## 6_6
Building 6-Stair 6 | [10 empty] | Floor 1 | [5 empty] | Floor 4 | [6 empty] | Floor 12-11 | [6 empty] | Floor | 18-17 |  |  |  |  | Floor | 22 |  |  |  |  | Floor | 23 |  |  |  |  | Floor | 24 |  |  |  |  | Floor | 24A | [5 empty] | Floor | 28-27 | [5 empty] | Floor | 34-33 | [5 empty] | Floor | 40-39 | [5 empty] | Floor | 46-45 |  |  |  |  | Floor | 52-51 |  |  |  |  | Floor | 54
Travel Distances from Camera Positions to Stairwell Exit (m)
* See key of column contents at end of spreadsheet
Distance to Building Exit
| Floor | Enter | Landing | Exit
F | 1 |  |  | 0
F | 4 | 86.9412 |  | 73.1744
F | 11.5 | 177.9344 |  | 173.9245
F | 17.5 | 245.4518 |  | 241.4419
F | 22 |  |  | 295.7884
F | 23 |  |  | 309.8088
F | 24 | 332.7036 |  | 327.2324
F | 24A | 331.1582 |  | 328.1182
F | 27.5 | 371.5133 |  | 367.5033
F | 33.5 | 439.0307 |  | 435.0208
F | 39.5 | 506.5481 |  | 502.5382
F | 45.5 | 579.6398 |  | 575.6299
F | 51.5 | 647.1572 |  | 643.1473
F | 54 | 675.2895 |  | 671.2796
#Add 1.545 m for occupants in the near stair above floor 24
Evacuee Stairwell Movement Data
* See key of column contents at end of spreadsheet
[15 empty] | Alarm Time | [5 empty] | Alarm Time | [6 empty] | Alarm Time | [6 empty] | Alarm Time | [5 empty] | Alarm Time | [5 empty] | Alarm Time | [5 empty] | Alarm Time | [5 empty] | Alarm Time | [6 empty] | Alarm Time | [6 empty] | Alarm Time | [6 empty] | Alarm Time | [6 empty] | Alarm Time | [5 empty] | Alarm Time | [5 empty] | Alarm Time
[15 empty] | (min) | (sec) |  |  |  |  | (min) | (sec) | [5 empty] | (min) | (sec) | [5 empty] | (min) | (sec) |  |  |  |  | (min) | (sec) |  |  |  |  | (min) | (sec) |  |  |  |  | (min) | (sec) |  |  |  |  | (min) | (sec) | [5 empty] | (min) | (sec) | [5 empty] | (min) | (sec) | [5 empty] | (min) | (sec) | [5 empty] | (min) | (sec) |  |  |  |  | (min) | (sec) |  |  |  |  | (min) | (sec)
[15 empty] | 9 | 35 |  |  |  |  | 11 | 22.34 | [5 empty] | 13 | 32.27 | [5 empty] | 10 | 36.03 |  |  |  |  | 16 | 39.83 |  |  |  |  | 11 | 32.03 |  |  |  |  | 17 | 39.69 |  |  |  |  | 10 | 51.75 | [5 empty] | 11 | 47.17 | [5 empty] | 12 | 49.4 | [5 empty] | 13 | 55 | [5 empty] | 15 | 4.77 |  |  |  |  | 16 | 7.93 |  |  |  |  | 16 | 59.25
C | Evacuee # | Gender | Carrying Anything? | Large Body Size | Jacket? | Group? | Helping? | Floor First Seen | Floor Entered | Evacuee Description | Location | Handrail | Enter Time |  | Exit Time |  | Location | Handrail | Enter Time |  | Exit Time |  | Stair | Location | Handrail | Enter Time |  | Exit Time |  | Stair | Location | Handrail | Enter Time |  | Exit Time |  | Location | Handrail | Enter Time |  | Exit Time |  | Location | Handrail | Enter Time |  | Exit Time |  | Location | Handrail | Enter Time |  | Exit Time |  | Location | Handrail | Enter Time |  | Exit Time |  | Stair | Location | Handrail | Enter Time |  | Exit Time |  | Stair | Location | Handrail | Enter Time |  | Exit Time |  | Stair | Location | Handrail | Enter Time |  | Exit Time |  | Stair | Location | Handrail | Enter Time |  | Exit Time |  | Location | Handrail | Enter Time |  | Exit Time |  | Location | Handrail | Enter Time |  | Exit Time
|  | M or F ?=unsure | X=yes | X for > 1/2 stair width | X=yes | X=yes |  |  |  | hair/shirt/pants - notes | I O M | I O B A | (min) | (sec) | (min) | (sec) | I O M | I O B A | (min) | (sec) | (min) | (sec) | NF | I O M | I O B A | (min) | (sec) | (min) | (sec) | NF | I O M | I O B A | (min) | (sec) | (min) | (sec) | I O M | I O B A | (min) | (sec) | (min) | (sec) | I O M | I O B A | (min) | (sec) | (min) | (sec) | I O M | I O B A | (min) | (sec) | (min) | (sec) | I O M | I O B A | (min) | (sec) | (min) | (sec) | NF | I O M | I O B A | (min) | (sec) | (min) | (sec) | NF | I O M | I O B A | (min) | (sec) | (min) | (sec) | NF | I O M | I O B A | (min) | (sec) | (min) | (sec) | NF | I O M | I O B A | (min) | (sec) | (min) | (sec) | I O M | I O B A | (min) | (sec) | (min) | (sec) | I O M | I O B A | (min) | (sec) | (min) | (sec)
E | 1 | M | [5 empty] | 4 | 8 | Gray hair/White shirt/Dark pants/Dark shoes |  |  |  |  | 14 | 9.34 |  |  | 14 | 55.56 | 15 | 1.83
E | 2 | F | [5 empty] | 4 | 8 | Dark hair/Blue shirt/Dark pants/Dark shoes |  |  |  |  | 14 | 45.41 |  |  | 15 | 5.2 | 15 | 11.07
E | 3 | F | [5 empty] | 4 | 8 | Light hair/Dark jacket/Dark pants/Dark shoes |  |  |  |  | 14 | 46.58 |  |  | 15 | 4.37 | 15 | 10.64
E | 4 | F | x |  |  |  |  | 4 | 8 | Dark hair/Gray shirt/Dark pants/Dark shoes/Object in left hand |  |  |  |  | 14 | 52.52 |  |  | 15 | 4.03 | 15 | 9.5
E | 5 | F | x |  |  |  |  | 4 | 8 | Dark hair/Dark shirt/Light pants/Dark shoes/Backpack |  |  |  |  | 14 | 58.89 |  |  | 15 | 15.78 | 15 | 20.68
E | 6 | F | [5 empty] | 4 | 8 | Dark hair/Red shirt/Dark pants/Dark shoes |  |  |  |  | 15 | 0 |  |  | 15 | 14.74 | 15 | 18.98
E | 7 | F | [5 empty] | 4 | 8 | Dark hair/Short sleeve white shirt/Dark pants/Light shoes |  |  |  |  | 15 | 1.13 |  |  | 15 | 15.01 | 15 | 19.18
E | 8 | F | x |  |  |  |  | 12 | 14 | Dark hair/White shirt/Dark pants/Dark shoes/White bag on left shoulder |  |  |  |  | 15 | 2.93 |  |  | 15 | 19.18 | 15 | 23.59 | F | I |  | 15 | 3.26 | 15 | 7.84
E | 9 | F | x |  |  |  |  | 12 | 14 | Dark hair/Short sleeve dark shirt/Blue pants/Dark shoes/Dark bag on right shoulder |  |  |  |  | 15 | 4.27 |  |  | 15 | 18.51 | 15 | 22.75 | F | O | I | 15 | 0.8 | 15 | 5.03
E | 10 | F | x |  |  |  |  | 12 | 14 | Dark hair/Short sleeve white shirt/Dark pants/White shoes/White bag on left shoulder |  |  |  |  | 15 | 5.6 |  |  | 15 | 18.05 | 15 | 22.15 | F | O |  | 15 | 2.43 | 15 | 6.57
E | 11 | M | [5 empty] | 12 | 14 | Dark hair/Blue shirt/Dark pants/Dark shoes |  |  |  |  | 15 | 6.94 |  |  | 15 | 23.45 | 15 | 27.72 | N | M | I | 15 | 7.94 | 15 | 12.37
E | 12 | F | [5 empty] | 12 | 14 | Dark hair/Short sleeve striped shirt/Blue pants/Dark shoes |  |  |  |  | 15 | 7.87 |  |  | 15 | 25.09 | 15 | 28.86 | F | I |  | 15 | 0.33 | 15 | 3.16
E | 13 | M | [5 empty] | 12 | 14 | Dark hair/Dark shirt/Dark pants/Dark shoes |  |  |  |  | 15 | 14.88 |  |  | 15 | 26.76 | 15 | 31.89 | N | I | I | 15 | 6.63 | 15 | 10.71
E | 14 | F | x |  |  |  |  | 4 | 8 | Red hair/Green shirt/White pants/Dark shoes/Dark bag on right shoulder |  |  |  |  | 15 | 16.81 |  |  | 15 | 28.19 | 15 | 32.16
E | 15 | F | x |  |  |  |  | 4 | 8 | Dark hair/Dark jacket/Dark pants/Dark shoes/Dark bag on right shoulder |  |  |  |  | 15 | 17.48 |  |  | 15 | 28.76 | 15 | 32.83
E | 16 | M | x |  |  |  |  | 4 | 8 | Dark hair/Dark shirt/Dark pants/Dark shoes/Object alternating hands |  |  |  |  | 15 | 18.65 |  |  | 15 | 29.62 | 15 | 34.56
E | 17 | F | x |  |  |  |  | 12 | 14 | Red hair/Short sleeve dark shirt/Dark pants/Dark shoes/Dark bag on left shoulder |  |  |  |  | 15 | 20.32 |  |  | 15 | 32.93 | 15 | 38 | F | M |  | 15 | 38.5 | 15 | 42.67
E | 18 | M | [5 empty] | 12 | 14 | Balding with dark hair/Red shirt/Light pants/Dark shoes |  |  |  |  | 15 | 21.55 |  |  | 15 | 33.13 | 15 | 38.03 | F | M/I |  | 15 | 40.34 | 15 | 44.04
E | 19 | F | x |  |  |  |  | 12 | 14 | Red hair/Pattern shirt/Blue pants/Dark shoes/Dark bag on left shoulder |  |  |  |  | 15 | 27.09 |  |  | 15 | 34.7 | 15 | 39.2 | F | O |  | 15 | 35 | 15 | 39.13
E | 20 | F | [5 empty] | 12 | 14 | Dark hair/Dark shirt/Dark pants/Dark shoes |  |  |  |  | 15 | 23.99 |  |  | 15 | 35.76 | 15 | 40.57 | F | O |  | 15 | 41.57 | 15 | 45.44
E | 21 | F | x |  |  |  |  | 12 | 14 | Dark hair/Short sleeve white shirt/Blue pants/Light shoes/Dark bag on left shoulder |  |  |  |  | 15 | 26.62 |  |  | 15 | 34.93 | 15 | 39.87 | F | M |  | 15 | 14.84 | 15 | 18.51
E | 22 | M | x |  |  |  |  | 4 | 8 | Balding/Short sleeve white shirt/Dark pants/Dark shoes/Clipboard in left hand |  |  |  |  | 15 | 27.86 |  |  | 15 | 48.71 | 15 | 53.98
E | 23 | F | x |  |  |  |  | 4 | 8 | Light hair/White shirt/Dark pants/Dark shoes/Small object in right hand |  |  |  |  | 15 | 29.06 |  |  | 15 | 45.27 | 15 | 49.75
E | 24 | M | x |  |  |  |  | 4 | 8 | Dark hair/Short sleeve red shirt/Dark pants/Dark shoes/Small object in left hand |  |  |  |  | 15 | 30.63 |  |  | 15 | 46.64 | 15 | 50.85
E | 25 | M |  |  | x |  |  | 4 | 8 | Dark hair/Short sleeve striped shirt/Blue pants/Dark shoes/Jacket in left hand |  |  |  |  | 15 | 32.09 |  |  | 15 | 50.51 | 15 | 54.48
E | 26 | M | [5 empty] | 4 | 8 | Dark hair/Gray shirt/Dark pants/Dark shoes |  |  |  |  | 15 | 34 |  |  | 16 | 4.33 | 16 | 8.1
E | 27 | M | [5 empty] | 4 | 8 | Balding/Short sleeve blue shirt/Light pants/Dark shoes |  |  |  |  | 15 | 35.33 |  |  | 16 | 3.46 | 16 | 7.33
E | 28 | M | [5 empty] | 4 | 8 | Dark hair/Dark shirt/Dark pants/Dark shoes |  |  |  |  | 15 | 36.43 |  |  | 16 | 17.51 | 16 | 21.34
E | 29 | F | x |  |  |  |  | 24 | 24 | Dark hair/Orange emergency vest/White shirt/Dark pants/Dark shoes/Dark bag on right shoulder |  |  |  |  | 17 | 45.26 |  |  | 18 | 4.31 | 18 | 7.95 | F | I | I | 18 | 5.88 | 18 | 9.52 | F | I |  | 13 | 20.46 | 13 | 23.53 | [10 empty] | 11 | 15.3 | [10 empty] | 11 | 31.42
E | 30 | F | [5 empty] | 24 | 26 | White hair/Gray shirt/White pants/White shoes |  |  |  |  | 17 | 45.56 |  |  | 18 | 16.12 | 18 | 19.43 | F | O |  | 18 | 20.16 | 18 | 24.03 | F | I |  | 13 | 41.62 | 13 | 44.85 | [10 empty] | 12 | 1.88 | [8 empty] | 12 | 21.87 | 12 | 23.61
E | 31 | F | x |  |  |  |  | 24 | 26 | Dark hair/Dark shirt/Blue pants/Dark shoes/Dark bag on left shoulder and small object in right hand on levels 1 and 4, in left hand on levels 11, 23 and 24, in both hands on level 17 |  |  |  |  | 17 | 46.9 |  |  | 18 | 16.49 | 18 | 19.56 | F | O |  | 18 | 22 | 18 | 25.53 | F | M |  | 13 | 43.39 | 13 | 46.42 | [10 empty] | 12 | 3.52 | [8 empty] | 12 | 22.9 | 12 | 24.64
E | 32 | F | x |  |  |  |  | 24 | 26 | Dark hair/Dark shirt/Dark pants/Dark shoes/Papers in left hand on levels 1, 11, 17, 23, and 24, in right hand on level 4 |  |  |  |  | 17 | 47.83 |  |  | 18 | 15.96 | 18 | 19.39 | F | O |  | 18 | 19.09 | 18 | 22.5 | F | O |  | 13 | 40.98 | 13 | 44.45 | [10 empty] | 12 | 0.72 | [8 empty] | 12 | 20.8 | 12 | 23.17
E | 33 | F | [5 empty] | 24 | 24 | Dark hair/White shirt/Dark pants/Dark shoes |  |  |  |  | 17 | 51.57 |  |  | 18 | 33.71 | 18 | 37.28 | F | I |  | 18 | 19.73 | 18 | 23.47 | F | I |  | 13 | 27.4 | 13 | 30.37 | [10 empty] | 11 | 15.84 | [10 empty] | 11 | 30.79
E | 34 | F | [5 empty] | 24 | 26 | Dark hair/Short sleeve gray shirt/Dark pants/Dark shoes |  |  |  |  | 17 | 55.2 |  |  | 18 | 33.74 | 18 | 37.31 | F | M |  | 18 | 24.63 | 18 | 27.7 | F | I/M |  | 13 | 45.85 | 13 | 48.26 | [10 empty] | 12 | 5.19 | [8 empty] | 12 | 25.34 | 12 | 26.91
E | 35 | M | [5 empty] | 24 | 26 | Dark hair/White shirt/Dark pants/Dark shoes |  |  |  |  | 17 | 56.34 |  |  | 18 | 34.18 | 18 | 38.25 | F | O |  | 18 | 25.97 | 18 | 30.01 | F | O |  | 13 | 48.72 | 13 | 52.23 | [10 empty] | 12 | 7.79 | [8 empty] | 12 | 28.91 | 12 | 30.25
E | 36 | M | [5 empty] | 24 | 26 | Dark hair/Short sleeve dark shirt/Light pants/Dark shoes |  |  |  |  | 17 | 59.88 |  |  | 18 | 36.71 | 18 | 40.15 | F | M |  | 18 | 28.34 | 18 | 31.77 | F | M |  | 13 | 50.06 | 13 | 53.46 | [10 empty] | 12 | 8.86 | [8 empty] | 12 | 27.81 | 12 | 29.31
E | 37 | F | x |  |  |  |  | 24 | 26 | Dark hair/Short sleeve white shirt/Dark pants/Dark shoes/Dark bag in right hand below level 23 and level 24, in left hand on level 23 |  |  |  |  | 18 | 0.71 |  |  | 18 | 35.64 | 18 | 38.78 | F | I |  | 18 | 26.8 | 18 | 29.94 | F | I |  | 13 | 47.96 | 13 | 50.69 | [10 empty] | 12 | 6.25 | [8 empty] | 12 | 26.68 | 12 | 28.24
E | 38 | M | [5 empty] | 24 | 26 | Dark hair/Dark shirt/Light pants/Dark shoes |  |  |  |  | 18 | 1.94 |  |  | 18 | 37.38 | 18 | 41.62 | F | O |  | 18 | 30.24 | 18 | 34.01 | F | M/O |  | 13 | 51.73 | 13 | 55.36 | [10 empty] | 12 | 9.99 | [8 empty] | 12 | 31.08 | 12 | 32.25
E | 39 | M | [5 empty] | 24 | 26 | Dark hair/White shirt/Dark pants/Dark shoes |  |  |  |  | 18 | 3.21 |  |  | 18 | 38.81 | 18 | 52.82 | F | M |  | 18 | 31.44 | 18 | 35.08 | F | O |  | 13 | 53.7 | 13 | 57.07 | [10 empty] | 12 | 11.63 | [8 empty] | 12 | 32.91 | 12 | 34.25
E | 40 | M | [5 empty] | 24 | 26 | Dark hair/Short sleeve dark striped shirt/Light pants/Dark shoes |  |  |  |  | 18 | 5.58 |  |  | 18 | 40.88 | 18 | 44.79 | F | O |  | 18 | 33.78 | 18 | 37.61 | F | O |  | 13 | 56.16 | 14 | 0.14 | [10 empty] | 12 | 14.4 | [8 empty] | 12 | 35.28 | 12 | 36.82
E | 41 | F | x |  |  |  |  | 24 | 26 | Dark hair/Blue shirt/Dark pants/Dark shoes/Dark bag on right shoulder |  |  |  |  | 18 | 7.08 |  |  | 18 | 41.72 | 18 | 46.36 | F | I |  | 18 | 35.34 | 18 | 38.45 | F | I |  | 13 | 57.57 | 14 | 1 | [10 empty] | 12 | 15.46 | [8 empty] | 12 | 36.18 | 12 | 37.85
E | 42 | F | x |  |  |  |  | 24 | 26 | Light hair/Red vest/Dark shirt/Dark pants/Dark shoes/Dark bag on right shoulder |  |  |  |  | 18 | 8.62 |  |  | 18 | 43.55 | 18 | 47.09 | F | I |  | 18 | 37.05 | 18 | 40.62 | F | I/M |  | 13 | 59.1 | 14 | 2.44 | [10 empty] | 12 | 17.5 | [8 empty] | 12 | 38.19 | 12 | 39.69
E | 43 | F | x |  |  |  |  | 24 | 26 | White hair/Red vest/Dark shirt/Dark pants/Dark shoes/Dark bag in right hand below level 23, in left hand on level 23 |  |  |  |  | 18 | 10.95 |  |  | 18 | 44.82 | 18 | 48.49 | F | M |  | 18 | 38.65 | 18 | 45.45 | F | M |  | 14 | 0.87 | 14 | 4.21 | [10 empty] | 12 | 19.47 | [8 empty] | 12 | 39.69 | 12 | 41.16
E | 44 | M | [5 empty] | 24 | 26 | Dark hair/Light shirt/Light pants/Dark shoes |  |  |  |  | 18 | 12.12 |  |  | 18 | 45.79 | 18 | 49.06 | F | M |  | 18 | 40.48 | 18 | 44.29 | F | M |  | 14 | 2.84 | 14 | 6.01 | [10 empty] | 12 | 20.94 | [8 empty] | 12 | 41.42 | 12 | 42.86
E | 45 | F | [5 empty] | 12 | 14 | Dark hair/Sleeveless pattern shirt/Dark pants/Dark shoes |  |  |  |  | 18 | 23.3 |  |  | 18 | 49.06 | 18 | 53.2 | N | I | I | 18 | 42.25 | 18 | 46.42
E | 46 | F | x |  |  |  |  | 12 | 14 | Dark hair/Dark shirt/Blue pants/Light shoes/Small object in left hand |  |  |  |  | 18 | 24.77 |  |  | 18 | 47.89 | 18 | 52.09 | N | I | I | 18 | 40.85 | 18 | 44.59
E | 47 | F | [5 empty] | 12 | 14 | Dark hair/Purple shirt/Dark pants/Dark shoes |  |  |  |  | 18 | 25.57 |  |  | 18 | 49.12 | 18 | 53.43 | N | O |  | 18 | 41.18 | 18 | 45.55
E | 48 | F | [5 empty] | 18 | 20 | Dark hair/Gray shirt/Dark pants/Dark shoes |  |  |  |  | 18 | 28.04 |  |  | 18 | 53.46 | 18 | 57.27 | N | M | I | 18 | 44.32 | 18 | 48.89 | N | M | I | 14 | 4.34 | 14 | 8.41
E | 49 | M | [5 empty] | 18 | 20 | Balding/Teal shirt/Dark pants/Dark shoes |  |  |  |  | 18 | 30.41 |  |  | 18 | 54.06 | 18 | 57.9 | N | M | I | 18 | 46.09 | 18 | 50.03 | N | I | I | 14 | 6.98 | 14 | 10.05
E | 50 | M | [5 empty] | 12 | 14 | Dark hair/Short sleeve dark shirt/Blue pants/? |  |  |  |  | 18 | 31.74 |  |  | 18 | 57.7 | 19 | 2.64 | F | O |  | 18 | 43.12 | 18 | 48.22
E | 51 | M | [5 empty] | 12 | 14 | Dark hair/Light shirt/Light pants/Dark shoes |  |  |  |  | 18 | 33.38 |  |  | 18 | 59.13 | 19 | 2.94 | F | O/M |  | 18 | 45.85 | 18 | 50.43
E | 52 | F | [5 empty] | 12 | 14 | Dark hair/Dark shirt/Dark skirt/Dark shoes |  |  |  |  | 18 | 35.04 |  |  | 18 | 58.8 | 19 | 2.8 | F | I |  | 18 | 44.69 | 18 | 48.26
E | 53 | F | x |  |  |  |  | 12 | 14 | Dark hair/Short sleeve dark shirt/Dark pants/Light shoes/Small objects in left hand on level 1, in both hands on level 4 and 11 |  |  |  |  | 18 | 39.61 |  |  | 19 | 0.97 | 19 | 5.21 | F | O |  | 18 | 50.49 | 18 | 54.43
E | 54 | M | [5 empty] | 12 | 14 | Balding with dark hair/Gray shirt/Blue pants/Dark shoes |  |  |  |  | 18 | 41.42 |  |  | 19 | 2.47 | 19 | 6.17 | F | I |  | 18 | 51.03 | 18 | 55.06
E | 55 | F | [5 empty] | 12 | 14 | Brown hair/Short sleeve dark shirt/Gray pants/Dark shoes |  |  |  |  | 18 | 42.45 |  |  | 19 | 3.04 | 19 | 7.48 | F | O |  | 18 | 52.83 | 18 | 57.37
E | 56 | F | [5 empty] | 12 | 14 | Light hair/Dark shirt/Blue pants/Dark shoes |  |  |  |  | 18 | 43.59 |  |  | 19 | 3.77 | 19 | 7.61 | F | I |  | 18 | 54.46 | 18 | 58.4
E | 57 | M | [5 empty] | 12 | 14 | Dark hair/Short sleeve blue shirt/Dark pants/Dark shoes |  |  |  |  | 18 | 44.52 |  |  | 19 | 4.91 | 19 | 8.94 | F | M |  | 18 | 55.83 | 18 | 59.83
E | 58 | F | x |  |  |  |  | 24 | 26 | Red hair/Orange emergency vest/Light shirt/Dark pants/Light shoes/clipboard in left hand |  |  |  |  | 18 | 45.55 |  |  | 19 | 9.75 | 19 | 12.85 | N | I/M | I | 19 | 28.36 | 19 | 31.52 | N | M | I | 14 | 53.39 | 14 | 56.93 |  |  |  |  | 20 | 12.11 | [8 empty] | 20 | 23.99 | 20 | 29.62
E | 59 | F | x |  |  |  |  | 12 | 14 | Dark hair/Short sleeve purple shirt/Dark pants/Dark shoes/Dark bag on right shoulder and small object in left hand on levels 1 and 4, in right hand on level 11 |  |  |  |  | 18 | 47.26 |  |  | 19 | 11.11 | 19 | 14.42 | F | O |  | 18 | 57.37 | 19 | 1.7
E | 60 | F? | x |  |  |  |  | 12 | 14 | Dark hair/Short sleeve dark shirt/Blue pants/Dark shoes/Small object in left hand on levels 1 and 4, in right hand on level 12 |  |  |  |  | 18 | 48.82 |  |  | 19 | 11.18 | 19 | 15.18 | F | M |  | 19 | 0.1 | 19 | 4.11
E | 61 | F | x |  |  |  |  | 12 | 14 | Dark hair/Blue shirt/Light pants/Light shoes/Dark bag on right shoulder |  |  |  |  | 18 | 50.66 |  |  | 19 | 10.28 | 19 | 14.35 | F | I |  | 18 | 58.07 | 19 | 2.87
E | 62 | F | x |  |  |  |  | 12 | 14 | Dark hair/Red shirt/Dark pants/Dark shoes/Dark bag in left hand |  |  |  |  | 18 | 52.19 |  |  | 19 | 12.51 | 19 | 15.92 | F | O |  | 19 | 2.44 | 19 | 6.91
E | 63 | F | x |  |  |  |  | 12 | 14 | Red hair/Orange emergency vest/Dark shirt/Dark pants/Light shoes/Clipboard in left hand |  |  |  |  | 18 | 53.86 |  |  | 19 | 13.18 | 19 | 16.92 | F | I |  | 19 | 1.5 | 19 | 5.57
E | 64 | F | x |  |  |  |  | 12 | 14 | Dark hair/Short sleeve teal shirt/Blue pants/Dark shoes/Dark bag in left hand on levels 1 and 4, in right hand on level 11 |  |  |  |  | 18 | 55.4 |  |  | 19 | 14.75 | 19 | 18.45 | F | M/I |  | 19 | 3.34 | 19 | 7.98
E | 65 | F | [5 empty] | 24 | 26 | Light hair/Short sleeve green shirt/Light pants/Light shoes |  |  |  |  | 19 | 53.96 |  |  | 20 | 40.37 | 20 | 44.34 | N | O/I | I | 20 | 47.08 | 20 | 50.38 | N | O |  | 16 | 7.2 | 16 | 10.13 |  |  |  |  | 21 | 12.17 | [8 empty] | 21 | 32.82 | 21 | 35.49
E | 66 | M | [5 empty] | 28 | 30 | Balding with brown hair/Short sleeve dark shirt/Light pants/Dark shoes/Waits on level 23 |  |  |  |  | 19 | 56.93 |  |  | 20 | 39 | 20 | 42.94 | F | O |  | 20 | 42.2 | 20 | 45.34 | F | O |  | 16 | 4.53 | 16 | 7.16 | [10 empty] | 14 | 31.73 | [8 empty] | 14 | 44.78 | 14 | 46.45 | F | M |  | 14 | 48.05 | 14 | 52.52
E | 67 | F | x |  |  |  |  | 28 | 30 | Dark hair/Maroon full length jacket/Skirt?/Light shoes/Small object in left hand on levels 23 and 24 |  |  |  |  | 19 | 58.56 |  |  | 20 | 39.07 | 20 | 43.07 | F | M |  | 20 | 39.93 | 20 | 43.07 | F | I/M |  | 16 | 0.76 | 16 | 3.43 | [10 empty] | 14 | 39.11 | [8 empty] | 14 | 28.86 | 14 | 30.23 | F | M |  | 14 | 44.58 | 14 | 48.15
E | 68 | F | x |  |  |  |  | 28 | 30 | Dark hair/Pink shirt/Dark pants/Dark shoes/Dark bag on left shoulder |  |  |  |  | 20 | 1.1 |  |  | 20 | 40.44 | 20 | 44.41 | F | I |  | 20 | 44.04 | 20 | 46.84 | F | I |  | 16 | 5.76 | 16 | 8.4 | [10 empty] | 14 | 40.71 | [8 empty] | 14 | 46.45 | 14 | 48.02 | F | I | I | 14 | 50.29 | 14 | 54.19
E | 69 | M | [5 empty] | 24 | 26 | Dark hair/White shirt/Dark pants/Dark shoes |  |  |  |  | 20 | 1.93 |  |  | 20 | 41.34 | 20 | 45.37 | F | O/M |  | 20 | 45.21 | 20 | 48.38 | F | M/O |  | 16 | 7.2 | 16 | 9.73 | [10 empty] | 14 | 42.54 | [8 empty] | 14 | 57.76 | 14 | 58.96
E | 70 | M | [5 empty] | 34 | 36 | Balding/Dark jacket/Blue shirt/Light pants/Dark shoes |  |  |  |  | 20 | 3.5 |  |  | 20 | 42.57 | 20 | 45.71 | F | O |  | 20 | 46.57 | 20 | 49.81 | F | M |  | 16 | 9.23 | 16 | 11.83 | [10 empty] | 14 | 45.65 | [8 empty] | 15 | 6.84 | 15 | 8.3 | F | O |  | 15 | 8.84 | 15 | 13.01 | F | O |  | 14 | 46.18 | 14 | 50.25
E | 71 | M | [5 empty] | 28 | 30 | Balding/White shirt/Dark pants/Dark shoes |  |  |  |  | 20 | 4.63 |  |  | 20 | 43.77 | 20 | 47.68 | F | O |  | 20 | 46.98 | 20 | 51.85 | F | M/O |  | 16 | 11.27 | 16 | 14 | [10 empty] | 14 | 47.88 | [8 empty] | 15 | 12.77 | 15 | 14.54 | F | I | I | 15 | 19.18 | 15 | 23.35
E | 72 | M | [5 empty] | 34 | 36 | Dark hair/White shirt/Dark pants/Dark shoes |  |  |  |  | 20 | 5.87 |  |  | 20 | 47.84 | 20 | 51.45 | F | I |  | 20 | 54.75 | 20 | 58.15 | F | M |  | 16 | 16.87 | 16 | 19.54 | [10 empty] | 14 | 54.72 | [8 empty] | 15 | 19.41 | 15 | 20.65 | F | M |  | 15 | 23.08 | 15 | 27.62 | F | M |  | 14 | 49.75 | 14 | 53.82
E | 73 | M | [5 empty] | 28 | 30 | Dark hair/Short sleeve white shirt/Dark pants/Dark shoes |  |  |  |  | 20 | 9.2 |  |  | 20 | 47.11 | 20 | 50.78 | F | O |  | 20 | 54.12 | 20 | 57.65 | F | O/M |  | 16 | 13.94 | 16 | 16.07 | [10 empty] | 14 | 49.55 | [8 empty] | 15 | 14.68 | 15 | 15.98 | F | O |  | 15 | 19.05 | 15 | 24.15
E | 74 | M | [5 empty] | 34 | 36 | Dark hair/Red shirt/Brown pants/Dark shoes |  |  |  |  | 20 | 10.81 |  |  | 20 | 52.68 | 20 | 55.72 | F | M/O |  | 20 | 56.89 | 21 | 0.49 | F | M |  | 16 | 20.28 | 16 | 22.71 | [10 empty] | 14 | 53.82 | [8 empty] | 15 | 18.15 | 15 | 19.41 | F | M |  | 15 | 21.85 | 15 | 26.09 | F | M |  | 14 | 48.52 | 14 | 52.35
E | 75 | M | [5 empty] | 34 | 36 | Balding/White shirt/Dark pants/Dark shoes |  |  |  |  | 20 | 14.54 |  |  | 20 | 58.39 | 21 | 1.79 | F | I/M |  | 20 | 58.92 | 21 | 2.46 | F | I/M |  | 16 | 21.64 | 16 | 23.91 | [10 empty] | 14 | 58.69 | [8 empty] | 15 | 23.28 | 15 | 24.92 | F | M | I | 15 | 29.89 | 15 | 34 | F | M | I | 14 | 53.15 | 14 | 57.06
E | 76 | M | [5 empty] | 34 | 36 | Dark hair/Pattern shirt/Dark pants/Dark shoes |  |  |  |  | 20 | 16.71 |  |  | 21 | 2.16 | 21 | 5.19 | F | I |  | 21 | 0.82 | 21 | 4.43 | F | I |  | 16 | 23.85 | 16 | 26.18 | [10 empty] | 15 | 0.73 | [8 empty] | 15 | 26.36 | 15 | 27.69 | F | I | I | 15 | 31.86 | 15 | 36.13 | F | I | I | 14 | 58.73 | 15 | 2.4
E | 77 | M | [5 empty] | 34 | 36 | Dark hair/White shirt/Dark pants/Dark shoes |  |  |  |  | 20 | 19.65 |  |  | 21 | 5.19 | 21 | 8.43 | F | M |  | 21 | 23.38 | 21 | 25.61 | N | M/I |  | 16 | 26.78 | 16 | 29.95 |  |  |  |  | 21 | 22.24 | [8 empty] | 21 | 38.19 | 21 | 41.86 | [6 empty] | N | I | I | 14 | 44.05 | 14 | 53.29 | N | M | I | 14 | 0.94 | 14 | 6.21
E | 78 | M | [5 empty] | 34 | 36 | Balding/Red shirt/Dark pants/Dark shoes |  |  |  |  | 20 | 21.78 |  |  | 21 | 6.93 | 21 | 10.33 | F | I |  | 21 | 25.31 | 21 | 28.62 | N | I | I | 16 | 30.22 | 16 | 33.76 |  |  |  |  | 21 | 24.91 | [8 empty] | 21 | 42.4 | 21 | 45.67 | [6 empty] | N | M | I | 14 | 48.05 | 14 | 54.79 | N | O |  | 14 | 2.74 | 14 | 7.88
E | 79 | M | [5 empty] | 34 | 36 | Dark hair/Dark jacket/Yellow shirt/Dark pants/Dark shoes |  |  |  |  | 20 | 22.72 |  |  | 21 | 6.06 | 21 | 10.1 | F | O/I |  | 21 | 25.95 | 21 | 29.62 | N | O |  | 16 | 20.25 | 16 | 34.62 |  |  |  |  | 21 | 25.78 | [8 empty] | 21 | 42.96 | 21 | 46.57 | [6 empty] | N | O |  | 14 | 49.48 | 14 | 56.46 | N | O |  | 14 | 4.97 | 14 | 9.98
E | 80 | F | x |  |  |  |  | 34 | 36 | Light hair/Short sleeve dark shirt/Light skirt/Dark shoes/Small object in right hand on levels 1, 4, 11, 22, and 24, in left hand on levels 17 and 33, alternating hands on level 27 |  |  |  |  | 20 | 23.82 |  |  | 21 | 7.43 | 21 | 10.77 | F | O |  | 21 | 24.75 | 21 | 29.05 | N | I | I | 16 | 28.58 | 16 | 31.92 |  |  |  |  | 21 | 23.51 | [8 empty] | 21 | 39.56 | 21 | 42.63 | [6 empty] | N | O | O | 14 | 42.94 | 14 | 48.72 | N | I | I | 14 | 3.71 | 14 | 8.34
E | 81 | F | x |  |  |  |  | 28 | 30 | Light hair/Light shirt/Dark pants/Dark shoes/Dark bag on left shoulder |  |  |  |  | 20 | 36.4 |  |  | 21 | 18.61 | 21 | 21.41 | F | I |  | 21 | 31.42 | 21 | 34.49 | F | M |  | 16 | 56.85 | 16 | 59.45 | [10 empty] | 15 | 24.22 | [8 empty] | 15 | 40.37 | 15 | 42.57 | F | M | I | 15 | 39.5 | 15 | 44.77
E | 82 | F | [5 empty] | 28 | 30 | Dark hair/Dark shirt/Light pants/Dark shoes |  |  |  |  | 20 | 37.87 |  |  | 21 | 20.68 | 21 | 23.61 | F | M |  | 21 | 33.12 | 21 | 36.32 | F | M |  | 16 | 58.68 | 17 | 1.62 | [10 empty] | 15 | 25.59 | [8 empty] | 15 | 42.84 | 15 | 44.37 | F | M | I | 15 | 46.44 | 15 | 50.28
E | 83 | F | x |  |  |  |  | 40 | 42 | Light hair/Short sleeve green shirt/Dark pants/Dark shoes/Green bag on left shoulder |  |  |  |  | 22 | 13.26 |  |  | 22 | 40.82 | 22 | 44.53 | N | M | I | 22 | 39.05 | 22 | 42.76 | N | M | I | 17 | 43.56 | 17 | 46.7 |  |  |  |  | 22 | 50.1 | [8 empty] | 23 | 9.82 | 23 | 12.65 | [6 empty] | N | M/I | I | 16 | 19.47 | 16 | 24.01 | N | M/I |  | 15 | 42.5 | 15 | 47.41 | N | I | I | 15 | 13.07 | 15 | 16.85
E | 84 | F | x |  |  |  |  | 40 | 42 | Brown hair/White shirt/Gray pants/Dark shoes/Dark bag on left shoulder |  |  |  |  | 22 | 14.13 |  |  | 22 | 41.16 | 22 | 45.26 | N | M | I | 22 | 37.65 | 22 | 40.99 | N | M | I | 17 | 42.09 | 17 | 45.03 |  |  |  |  | 22 | 48.63 | [8 empty] | 23 | 8.12 | 23 | 11.72 | [6 empty] | N | I | I | 16 | 17.74 | 16 | 22.11 | N | I | I | 15 | 40.64 | 15 | 45.27 | N | I | I | 15 | 14.44 | 15 | 18.35
E | 85 | M | x |  |  |  |  | 28 | 30 | Dark hair/Green emergency vest/Blue shirt/Dark pants/Dark shoes/Papers in right hand on levels 1 and 24, in left hand on levels 4 and 11, alternating hands on levels 17, 23, and 27; Switches from far to near on level 17 |  |  |  |  | 23 | 11.39 |  |  | 23 | 55.93 | 23 | 58.87 | N | M/I | I | 23 | 12.72 | 23 | 17.56 | F | M/I | I | 18 | 37.98 | 18 | 42.98 | [10 empty] | 16 | 54.98 | [8 empty] | 17 | 13.93 | 17 | 15.7 | F | O/M | I | 17 | 19.07 | 17 | 30.48
E | 86 | M | [5 empty] | 28 | 30 | Dark hair/Glasses/Orange emergency vest/White shirt/Dark pants/Dark shoes/Stops on level 27 |  |  |  |  | 23 | 14.99 |  |  | 24 | 4.77 | 24 | 8.44 | F | M |  | 23 | 13.42 | 23 | 19.72 | F | O |  | 18 | 35.71 | 18 | 40.95 | [10 empty] | 16 | 36.12 | [8 empty] | 16 | 52.64 | 16 | 54.51 | F | M | O | 16 | 41.6 | 16 | 55.88
E | 87 | F | x |  |  |  |  | 24 | 26 | Light hair/Light jacket/Light pants/Dark shoes/Gray bag in right hand below level 23 and on level 24, in left hand on level 23 |  |  |  |  | 23 | 40.92 |  |  | 23 | 58.87 | 24 | 3.54 | F | M |  | 23 | 39.98 | 23 | 43.52 | F | I |  | 18 | 33.74 | 18 | 36.75 | [10 empty] | 16 | 33.09 | [8 empty] | 16 | 51.67 | 16 | 53.34
E | 88 | M | x |  |  |  |  | 28 | 30 | Dark hair/Orange emergency vest/Blue shirt/Light pants/Dark shoes/Clipboard in right hand on levels 1, 4, 11, and 27, in left hand on levels 17, 22, and 24; Switches from far to near on level 27 |  |  |  |  | 23 | 42.15 |  |  | 24 | 0.4 | 24 | 4.41 | F | M/I |  | 23 | 45.45 | 23 | 49.22 | N | I | I | 18 | 44.29 | 18 | 46.69 |  |  |  |  | 24 | 3.37 | [8 empty] | 24 | 7.51 | 24 | 11.01 | [6 empty] | F | I/M | I | 17 | 22 | 17 | 31.01
E | 89 | F |  |  |  | x |  | 28 | 30 | Dark hair/Short sleeve dark dress/Dark shoes |  |  |  |  | 24 | 28.66 |  |  | 24 | 56.16 | 25 | 0.03 | F | M |  | 24 | 29.3 | 24 | 32.77 | F | I/M |  | 19 | 24.03 | 19 | 26.8 | [10 empty] | 17 | 19.23 | [8 empty] | 17 | 35.45 | 17 | 36.89 | F | I/O |  | 17 | 17.47 | 17 | 23.74
E | 90 | F |  |  |  | x |  | 28 | 30 | Dark hair/Pink jacket/Green shirt/Dark pants/Dark shoes/Waits on level 27 for 89 |  |  |  |  | 24 | 30.13 |  |  | 24 | 51.22 | 24 | 55.39 | F | I/O |  | 24 | 19.82 | 24 | 23.96 | F | M |  | 19 | 16.25 | 19 | 19.59 | [10 empty] | 17 | 17.3 | [8 empty] | 17 | 32.61 | 17 | 34.55 | F | O |  | 16 | 53.44 | 17 | 20.17
E | 91 | F | x |  |  | x |  | 28 | 30 | Dark hair/Dark jacket/Light shirt/Dark pants/Dark shoes/Dark bag on left shoulder and small object in right hand on levels 17 and 24, in left hand on level 23, alternating hands on level 27/Waits just after level 27 for 89 |  |  |  |  | 24 | 32.3 |  |  | 24 | 55.72 | 24 | 59.73 | F | M |  | 24 | 22.66 | 24 | 26.83 | F | M |  | 19 | 13.52 | 19 | 17.42 | [10 empty] | 17 | 15.33 | [8 empty] | 17 | 30.98 | 17 | 32.95 | F | O | I | 16 | 51.21 | 16 | 58.98
E | 92 | F | x |  |  | x |  | 28 | 30 | Dark hair/Dark shirt/Light pants/Dark shoes/Small object in right hand below level 23 and on levels 24 and 27, in left hand on level 23/Waits on level 27 for 89 |  |  |  |  | 24 | 33.67 |  |  | 24 | 56.49 | 25 | 0.9 | F | M |  | 24 | 25.73 | 24 | 29.4 | F | O |  | 19 | 21.86 | 19 | 25.13 | [10 empty] | 17 | 21 | [8 empty] | 17 | 37.49 | 17 | 39.22 | F | I/O | I | 16 | 56.58 | 17 | 21.94
E | 93 | F | [5 empty] | 28 | 30 | Dark hair/Short sleeve light shirt/Dark pants/Dark shoes |  |  |  |  | 24 | 37.14 |  |  | 25 | 9.9 | 25 | 14.08 | F | O |  | 24 | 44.71 | 24 | 48.22 | F | O |  | 19 | 39.57 | 19 | 44.88 | [10 empty] | 17 | 54.17 | [8 empty] | 18 | 13.76 | 18 | 15.39 | F | M |  | 18 | 10.29 | 18 | 15.29
E | 94 | M | [5 empty] | 28 | 30 | Balding with dark hair/Short sleeve gray shirt/Gray pants/Light shoes |  |  |  |  | 24 | 56.79 |  |  | 25 | 10.64 | 25 | 14.71 | F | M |  | 24 | 49.18 | 24 | 52.32 | F | I/M |  | 19 | 43.18 | 19 | 46.92 | [10 empty] | 17 | 56.77 | [8 empty] | 18 | 16.16 | 18 | 17.63 | F | I/M |  | 18 | 13.86 | 18 | 18.53
E | 95 | F | [5 empty] | 28 | 30 | Dark hair/Dark shirt/Dark pants/Dark shoes; Paused on landing on level 17 |  |  |  |  | 24 | 56.96 |  |  | 25 | 3.37 | 25 | 10.34 | F | O |  | 24 | 41.01 | 24 | 44.98 | F | M |  | 19 | 32.2 | 19 | 42.18 | [10 empty] | 17 | 52.6 | [8 empty] | 18 | 7.62 | 18 | 9.48 | F | I/O |  | 18 | 3.28 | 18 | 8.25
E | 96 | F | [5 empty] | 46 | 48 | Light hair/White jacket/Pink shirt/Blue pants/White shoes |  |  |  |  | 24 | 58.89 |  |  | 25 | 27.19 | 25 | 30.59 | N | I | I | 25 | 17.85 | 25 | 20.92 | N | I | I | 20 | 29.22 | 20 | 31.66 |  |  |  |  | 25 | 43.81 | [8 empty] | 26 | 4.66 | 26 | 7.76 | [6 empty] | N | I | I | 19 | 14.05 | 19 | 19.15 | N | I | I | 18 | 48.42 | 18 | 52.26 | N | M | B | 18 | 22.63 | 18 | 26.84 | N | I |  | 17 | 51.8 | 17 | 55.14
E | 97 | F | [5 empty] | 46 | 48 | Light hair/Short sleeve dark shirt/Blue pants/Light shoes |  |  |  |  | 25 | 1.23 |  |  | 25 | 27.26 | 25 | 31.13 | N | O |  | 25 | 18.78 | 25 | 22.05 | N | O |  | 20 | 30.36 | 20 | 33.09 |  |  |  |  | 25 | 45.34 | [8 empty] | 26 | 6.13 | 26 | 8.8 | [6 empty] | N | O | O | 19 | 14.48 | 19 | 19.79 | N | O | O | 18 | 48.89 | 18 | 53.23 | N | O/M | I | 18 | 24 | 18 | 27.97 | N | O |  | 17 | 49.96 | 17 | 53.64
E | 98 | F | [5 empty] | 46 | 48 | Dark hair/White shirt/Blue pants/Dark shoes |  |  |  |  | 25 | 2.3 |  |  | 25 | 29.79 | 25 | 33.19 | N | I | I | 25 | 20.68 | 25 | 23.49 | N | I | I | 20 | 32.49 | 20 | 35.03 |  |  |  |  | 25 | 47.81 | [8 empty] | 26 | 7.23 | 26 | 10.03 | [6 empty] | N | I | I | 19 | 16.69 | 19 | 21.32 | N | I | I | 18 | 50.96 | 18 | 55.3 | N | I | I | 18 | 26.57 | 18 | 31.27 | N | O |  | 17 | 53.23 | 17 | 56.94
E | 99 | F | [5 empty] | 46 | 48 | Dark hair/Dark jacket/Short sleeve Red shirt/Dark pants/Dark shoes |  |  |  |  | 25 | 3.63 |  |  | 25 | 30.13 | 25 | 33.5 | N | O |  | 25 | 20.75 | 25 | 24.52 | N | O |  | 20 | 32.23 | 20 | 35.63 |  |  |  |  | 25 | 48.58 | [8 empty] | 26 | 7.7 | 26 | 10.63 | [6 empty] | N | O |  | 19 | 16.55 | 19 | 21.76 | N | O |  | 18 | 50.73 | 18 | 55.83 | N | O |  | 18 | 25.97 | 18 | 31.34 | N | I |  | 17 | 53.77 | 17 | 57.01
E | 100 | F | x |  |  |  |  | 40 | 42 | Dark hair/White shirt/Dark pants/Dark shoes/Small object in left hand on levels 1 and 23, in right hand on levels 4, 11, 17, 24, 27, 33, and 39 |  |  |  |  | 15 | 18.85 |  |  | 26 | 15.9 | 26 | 19.34 | F | I |  | 26 | 11.1 | 26 | 13.97 | F | M |  | 21 | 12.53 | 21 | 17.34 | [10 empty] | 19 | 36.87 | [8 empty] | 19 | 56.66 | 19 | 58.23 | F | O |  | 19 | 51.25 | 19 | 56.83 | F | M/O |  | 19 | 8.58 | 19 | 13.21 | F | M/O |  | 18 | 34.04 | 18 | 38.78
E | 101 | F | [5 empty] | 40 | 42 | Dark hair/Short sleeve red shirt/Light pants/Dark shoes |  |  |  |  | 25 | 19.78 |  |  | 26 | 14.64 | 26 | 18.67 | F | M |  | 26 | 7.76 | 26 | 11.1 | F | M |  | 21 | 7.36 | 21 | 9.87 | [10 empty] | 19 | 33.13 | [8 empty] | 19 | 52.69 | 19 | 54.52 | F | I | I | 19 | 49.22 | 19 | 54.76 | F | I |  | 19 | 6.64 | 19 | 11.35 | F | I |  | 18 | 30.71 | 18 | 34.98
E | 102 | M | x |  |  |  |  | 40 | 42 | Balding/Short sleeve gray shirt/Dark pants/Dark shoes/Papers in left hand on levels 1 and 23, in right hand on levels 4, 11, 17, 24, 27, 33, and 39 |  |  |  |  | 25 | 21.85 |  |  | 26 | 22.54 | 26 | 26.48 | F | M |  | 26 | 16.71 | 26 | 20.14 | F | O/M |  | 21 | 13.94 | 21 | 19.31 | [10 empty] | 19 | 38.34 | [8 empty] | 19 | 57.53 | 19 | 59.16 | F | O |  | 19 | 52.72 | 19 | 58.66 | F | I |  | 19 | 9.91 | 19 | 14.62 | F | M |  | 18 | 35.71 | 18 | 40.45
E | 103 | F | x |  |  |  |  | 40 | 42 | Dark hair/Short sleeve green dress/Light shoes/Small objects in both hands below level 27 and on level 39, in right hand on levels 27 and 33 and bag on right shoulder |  |  |  |  | 25 | 52.61 |  |  | 26 | 22.91 | 26 | 27.08 | F | O |  | 26 | 15.54 | 26 | 19.01 | F | O |  | 21 | 9.9 | 21 | 15.44 | [10 empty] | 19 | 35.54 | [8 empty] | 19 | 54.62 | 19 | 56.19 | F | O |  | 19 | 48.65 | 19 | 54.89 | F | O |  | 19 | 5.37 | 19 | 11.15 | F | O |  | 18 | 28.07 | 18 | 33.64
E | 104 | M | x |  | x |  |  | 40 | 42 | Balding/Pattern shirt/Dark pants/Dark shoes/Papers and jacket in left hand on levels 1, 4, 17, and 23, in right hand on levels 11, 27, and 33, wearing jacket above level 17 |  |  |  |  | 25 | 53.62 |  |  | 26 | 24.78 | 26 | 28.62 | F | I | I | 26 | 18.91 | 26 | 22.34 | F | M |  | 21 | 17.01 | 21 | 22.14 | [10 empty] | 19 | 39.67 | [8 empty] | 19 | 59.46 | 20 | 1.43 | F | I | I | 19 | 54.29 | 19 | 59.73 | F | I | I | 19 | 11.55 | 19 | 16.58 | F | I |  | 18 | 37.38 | 18 | 42.72
E | 105 | M | x |  |  |  |  | 40 | 42 | Dark hair/Dark shirt/Dark pants/Dark shoes/Papers in left hand on levels 1 and 23, in right hand on levels 4, 11, 17, 24, 27, 33, and 39 |  |  |  |  | 25 | 55.48 |  |  | 26 | 25.48 | 26 | 29.58 | F | I |  | 26 | 22.01 | 26 | 25.08 | F | I |  | 21 | 19.37 | 21 | 23.45 | [10 empty] | 19 | 42.21 | [8 empty] | 20 | 2.43 | 20 | 4.3 | F | I | I | 19 | 56.76 | 20 | 2.06 | F | I |  | 19 | 13.45 | 19 | 18.59 | F | I |  | 18 | 39.31 | 18 | 44.52
E | 106 | M | [5 empty] | 46 | 48 | Dark hair/White shirt/Dark pants/Dark shoes |  |  |  |  | 25 | 56.35 |  |  | 26 | 26.95 | 26 | 30.35 | F | M |  | 26 | 23.75 | 26 | 26.82 | F | M |  | 21 | 21.04 | 21 | 25.31 | [10 empty] | 19 | 44.51 | [8 empty] | 20 | 4.6 | 20 | 6.27 | F | I/M |  | 20 | 2.1 | 20 | 7.67 | F | M/O |  | 19 | 17.49 | 19 | 23.16 | F | M/O |  | 18 | 45.65 | 18 | 50.96 | F | M |  | 18 | 5.25 | 18 | 8.58
E | 107 | M | [5 empty] | 46 | 48 | Dark hair/Short sleeve dark shirt/Dark pants/Dark shoes |  |  |  |  | 25 | 58.22 |  |  | 26 | 28.38 | 26 | 31.92 | F | M |  | 26 | 25.95 | 26 | 28.98 | F | O |  | 21 | 23.01 | 21 | 27.05 | [10 empty] | 19 | 46.08 | [8 empty] | 20 | 6.17 | 20 | 7.7 | F | O |  | 20 | 3.77 | 20 | 9.34 | F | O |  | 19 | 19.32 | 19 | 25.13 | F | O |  | 18 | 47.29 | 18 | 52.39 | F | O |  | 18 | 6.85 | 18 | 10.62
E | 108 | M | x |  |  |  |  | 46 | 48 | Balding/Short sleeve dark shirt with image on back/Blue pants/Dark shoes/Small object in left hand on levels 1, 23, and 27, in right hand on levels 4, 11, 24, 39, and 45, in both hands on level 17, alternating hands on level 33 |  |  |  |  | 25 | 59.12 |  |  | 26 | 29.45 | 26 | 32.85 | F | M |  | 26 | 27.48 | 26 | 30.52 | F | I/M |  | 21 | 24.65 | 21 | 29.18 | [10 empty] | 19 | 47.42 | [8 empty] | 20 | 7.07 | 20 | 8.67 | F | O | O | 20 | 5.17 | 20 | 11.41 | F | O | A | 19 | 21.02 | 19 | 26.76 | F | M |  | 18 | 48.62 | 18 | 54.1 | F | M |  | 18 | 8.38 | 18 | 12.15
E | 109 | M | [5 empty] | 46 | 48 | Dark hair/Short sleeve gray shirt/Dark pants/Dark shoes |  |  |  |  | 25 | 59.76 |  |  | 26 | 30.39 | 26 | 33.96 | F | O |  | 26 | 28.62 | 26 | 32.49 | F | O |  | 21 | 26.18 | 21 | 30.49 | [10 empty] | 19 | 48.28 | [8 empty] | 20 | 7.94 | 20 | 9.5 | F | O | I | 20 | 6.03 | 20 | 13.27 | F | M |  | 19 | 21.79 | 19 | 28.63 | F | O |  | 18 | 49.56 | 18 | 55.53 | F | O |  | 18 | 9.35 | 18 | 14.19
E | 110 | F | x |  |  |  |  | 46 | 48 | Dark hair/Short sleeve white shirt/Dark pants/Dark shoes/Small object in left hand on levels 1, 4, and 23, in right hand on levels 11, 17, 24, 27, 33, 39, and 45, and light bag on left shoulder |  |  |  |  | 26 | 0.59 |  |  | 26 | 31.35 | 26 | 35.36 | F | I |  | 26 | 30.82 | 26 | 34.92 | F | M |  | 21 | 27.75 | 21 | 32.32 | [10 empty] | 19 | 49.38 | [8 empty] | 20 | 9.87 | 20 | 11.44 | F | M |  | 20 | 8.34 | 20 | 14.94 | F | M |  | 19 | 23.73 | 19 | 30.13 | F | M |  | 18 | 51.66 | 18 | 57.47 | F | M |  | 18 | 10.99 | 18 | 15.62
E | 111 | M | [5 empty] | 46 | 48 | Dark hair/Gray shirt/Dark pants/Dark shoes |  |  |  |  | 26 | 1.62 |  |  | 26 | 32.59 | 26 | 36.29 | F | M |  | 26 | 32.59 | 26 | 35.89 | F | M/O |  | 21 | 29.52 | 21 | 33.69 | [10 empty] | 19 | 50.45 | [8 empty] | 20 | 11.81 | 20 | 12.91 | F | O |  | 20 | 10.04 | 20 | 16.28 | F | O |  | 19 | 25.36 | 19 | 31.2 | F | O |  | 18 | 52.69 | 18 | 58.83 | F | M |  | 18 | 12.69 | 18 | 17.53
E | 112 | F |  |  | x |  |  | 46 | 48 | Dark hair/Short sleeve dark shirt/Dark pants/Dark shoes/Dark jacket alternating hands on level 1, in right hand on levels 4, 11, 17, 23, and 24, wearing above level 27 |  |  |  |  | 26 | 2.76 |  |  | 26 | 34.19 | 26 | 37.43 | F | M |  | 26 | 34.36 | 26 | 37.53 | F | M |  | 21 | 31.25 | 21 | 35.12 | [10 empty] | 19 | 52.65 | [8 empty] | 20 | 13.27 | 20 | 14.64 | F | O |  | 20 | 12.21 | 20 | 17.88 | F | O |  | 19 | 27.33 | 19 | 33.17 | F | M |  | 18 | 54.5 | 19 | 0.07 | F | I/M |  | 18 | 21.4 | 18 | 24.27
E | 113 | F | [5 empty] | 46 | 48 | Dark hair/Gray shirt/Dark shorts/Dark shoes |  |  |  |  | 27 | 6.25 |  |  | 27 | 36.45 | 27 | 40.39 | F | M |  | 26 | 57.91 | 27 | 0.38 | F | M |  | 21 | 45.37 | 21 | 48.24 | [10 empty] | 20 | 12.04 | [8 empty] | 20 | 32.62 | 20 | 33.93 | F | I | I | 20 | 28.72 | 20 | 33.6 | F | I | I | 19 | 49.35 | 19 | 54.52 | F | I | I | 19 | 8.98 | 19 | 13.75 | F | O |  | 18 | 24.37 | 18 | 27.97
E | 114 | M | x |  |  |  |  | 46 | 48 | Orange hat/Blue jacket/White shirt/Blue pants/Dark shoes/Clipboard alternating hands on levels 1 and 11, in right hand on levels 4, 17, 24, 27, 33, 39, and 45, in left hand on level 23 |  |  |  |  | 27 | 7.26 |  |  | 27 | 38.02 | 27 | 40.96 | F | M |  | 27 | 5.25 | 27 | 10.23 | F | M |  | 21 | 47.9 | 21 | 51.77 | [10 empty] | 20 | 14.51 | [8 empty] | 20 | 35.3 | 20 | 36.67 | F | I | I | 20 | 31.73 | 20 | 36.93 | F | I | I | 19 | 52.02 | 19 | 57.53 | F | M/I | I | 19 | 13.01 | 19 | 19.02 | F | O/I | I | 18 | 28.44 | 18 | 32.51
E | 115 | F | x |  |  |  |  | 46 | 48 | Long dark hair/Teal shirt with white on sleeves/Tan pants/Dark shoes/Paper in left hand/Last seen on level 11 | [12 empty] | N | I | I | 24 | 57.93 | 25 | 2.2 | N | I | I | 20 | 11.17 | 20 | 13.74 |  |  |  |  | 25 | 31.73 | [8 empty] | 25 | 44.97 | 25 | 48.94 | [6 empty] | N | I | I | 18 | 50.49 | 18 | 54.9 | N | I | I | 18 | 23.33 | 18 | 27.77 | N | I | I | 17 | 55.27 | 17 | 59.34 | N | M | I | 17 | 39.65 | 17 | 42.16
E | 116 | F | x |  |  |  |  | 46 | 48 | Dark hair/Dark shirt/Gray pants/Dark shoes/Dark bag on left shoulder/Last seen on level 11 | [12 empty] | N | M | I | 25 | 10.34 | 25 | 13.81 | N | M | I | 20 | 18.58 | 20 | 21.78 |  |  |  |  | 25 | 33.86 | [8 empty] | 25 | 51.48 | 25 | 54.25 | [6 empty] | N | M | I | 19 | 4.57 | 19 | 9.08 | N | M | I | 18 | 35.04 | 18 | 39.71 | N | M | I | 18 | 5.78 | 18 | 10.39 | N | O/M | I | 17 | 42.72 | 17 | 45.39
E | 117 | F | x |  |  |  |  | 46 | 48 | Dark hair/Dark jacket/White shirt/Pink skirt/Small object in left hand/Last seen on level 11 | [12 empty] | N | I | I | 25 | 15.14 | 25 | 18.18 | N | I | I | 20 | 25.09 | 20 | 28.16 |  |  |  |  | 25 | 38.3 | [8 empty] | 25 | 57.39 | 25 | 59.82 | [6 empty] | N | I | I | 19 | 7.74 | 19 | 13.01 | N | M | I | 18 | 32.97 | 18 | 37.25 | N | I | I | 18 | 3.68 | 18 | 8.32 | N | I | I | 17 | 41.39 | 17 | 44.03
E | 118 | M | [5 empty] | 22 | 22 | Dark hair/Short sleeve white shirt/Dark pants/Dark shoes/Last seen on level 22 | [30 empty] | 57 | 55.14
E | 119 | F | [5 empty] | 28 | 30 | Light hair/Dark jacket/Dark dress/Dark shoes/Last seen on level 27 | [50 empty] | N | I/M | I | 12 | 46.76 | 12 | 51.67
E | 120 | F | [5 empty] | 28 | 30 | Dark hair/White shirt/Tan pants/Dark shoes/Last seen on level 27 | [50 empty] | N | M | I | 12 | 49.83 | 12 | 54.6
E | 121 | M | [5 empty] | 28 | 30 | ?/Short sleeve white shirt/Light pants/Dark shoes/Last seen on level 27 | [50 empty] | F | O/M |  | 16 | 23.71 | 16 | 29.48
115
Key to travel distances column headings
Column | Heading | Column Contents
A |  | Code that indicates type of data in the current row of the spreadsheet: C for column headings, F for distances from floor to exit, and E for data collected for each evacuee
B | Floor | Floor in stairwell where original video record was recorded
C | Enter | Distance to stairwell exit from point where evacuees enter camera view when descending down stairwell from a higher floor (m)
D | Landing | Distance to stairwell exit from point where evacuees enter camera view when entering through stairwell doorway to landing on the current floor (m)
E | Exit | Distance to stairwell exit from point where evacuees leave camera view descending down stairwell to a lower floor (m)
Q | Alarm Time | Time (from beginning of original video record) to building alarm initiation in minutes and seconds
R
Key to evacuee data column headings
Column | Heading | Column Contents
A | C | Code that indicates type of data in the current row of the spreadsheet: C for column headings, F for distances from floor to exit, and E for data collected for each evacuee
B | Occupant # | Unique number assigned to each evacuee. Numbered from 1 to the number of unique evacuees identified from the original video record
C | Gender | M for male, F for female, ? May be included if gender is not clear from original video record
D | Carrying Anything? | Indicates whether evacuee was carrying anything during evacuation.
E | Large Body Size | Indicates whether evacuee occupied more than 1/2 the stair width during evacuation. This may indicate a possible obstruction to flow if other evacuees cannot move past evacuee if evacuee slows or stops during evacuation
F | Jacket? | Indicates whether evacuee was carrying an overcoat/jacket during evacuation
G | Group? | Indicates whether evacuee was travelling with other evacuees throughout evacuation
H | Helping? | Indicates whether evacuee was assisting or being assisted by another evacuee during the evacuation. Includes details of assistance
I | Floor First Seen | Highest floor in stalrwell where evacuee was first observed on the original video record
J | Floor Entered | Floor evacuee entered stairwell when this can be uniquely identified for the occupant. When cameras are placed on every other floor of a stairwell, this would be either the floor with a camera (when evacuee is observed entering the stairwell through the stairwell doorway on the floor) or the floor immediately above the camera floor (when evacuee is observed descending the stairwell to the landing on the floor with the camera)
K | Occupant Description | Hair color, description of clothing, and any items evacuee carries during evacuation. Used to uniquely identify evacuees during data collection. LH/RH for carrying in left hand/right hand, LA/RH for carrying on left arm/right arm
L | NF | For landings that are shared by two stairwells, indicates whether occupant was observed in near-stair landing or far-stair landing relative to camera position. At times, occupants were observed switching between stairwells at the shared landings and/or at shared transfer hallways.
M | Location | Indicates whether evacuee descended stairwell near the inside handrail, the outside handrail, or in the middle of the staircase
N | Handrail | Indication of handrail usage by evacuee: I for inside handrail, O for outside handrail, B for both handrails, A for alternating handrail use. If blank, this may indicate either that the occupant did not use the handrail or that the handrail use could not be seen in the original video record
O | Enter Time | Time (from beginning of original video record) that evacuee first entered the camera view on the current floor in minutes and seconds
P
Q | Exit Time | Time (from beginning of original video record) that evacuee left the camera view on the current floor in minutes and seconds
R
* Columns L through R are repeated for each camera in the stairwell