## English Units
Steam Point Calculator: English Units
Enter data into green boxes, read the results in the blue boxes
Step 1. Enter elevation
Local ground elevation (in units of feet, ft.) | 0 | ft.
Height of steam point apparatus above ground (ft.) | 0 | ft.
Elevation of steam point apparatus (ft.) | 0 | ft.
Step 2. Enter altimeter setting
Altimeter setting (in units of inches of mercury, in. Hg) | 0 | in. Hg
Step 3. Note predicted temperature of steam point
Temperature of steam point (in degrees Celsius, °C) | Out of range | °C
Temperature of steam point (in degrees Fahrenheit, °F) | Out of range | °F
Step 4. Compare thermometer reading with predicted value
Thermometer reading (in degrees Celsius, °C) |  | °C
Thermometer error (°C) |  | °C
Thermometer reading (in degrees Fahrenheit, °F) |  | °F
Thermometer error (°F) |  | °F
Bedford coefficients | 1013.25 | hPa
| 0 | m
| 0 | hPa
Modified
p0 | 99.9735
28.0693
A | -10.5573
B | 12.0661
C
D
Instructions Determining the elevation 1. Determine the elevation of your steam-point apparatus. A number of free, web-based tools provide local elevations based on digital maps created by the US Geological Survey. See: http://seamless.usgs.gov/website/seamless/viewer.htm (Hint: under "Query" use the Search for Geographical Place (type in only the city name; e.g., Pittsburgh); then Zoom In using the slider at the top right; then under "Query" use the "Elevation Query Tool") http://www.zonums.com/gmaps/maptool.html (Hint: Select "Elevation (feet)" in the Get>> box; drag and zoom map to find your location; click on your location to obtain the local elevation.) 2. Add the extra height of the steam-point apparatus from the local elevation determined in step 1 (for example: height of apparatus above the floor, plus the height of the floor above the surrounding terrain). 3. Enter the total altitude of the steam-point apparature into the green box labeled "Altitude of steam point apparatus". This value must be greater than -164 ft. and smaller than 8200 ft.. 4. You only need to do steps 1 through 3 once, as long as you don't change the elevation of the apparatus! Determining the Altimeter Setting (related to the atmospheric pressure) 1. Go to: http://weather.noaa.gov/index.html . 2. Select a State, then click Go. 3. Select the closest weather station; then click Go. 4. Look up the pressure (altimeter) value in in. Hg (inches of mercury) and enter into the green box. You need to do this within an hour of the time of measurement, or record the time of measurement and use the past data values on the website. The value must be in the range from 28.66 in. Hg to 30.72 in. Hg for this sheet to be valid. 5. Read off the local steam-point temperature from the blue box. This is the temperature produced by your steam-point apparatus.