2017-12-19 15:22 | 12433.746 |  |  | 89.1079 | 21.2333 | 51.1468 | 57.9401 | 34.4106 | 31.9837 | 24.448 | 48.366 |  |  | -103.1873 | 17.0444 | 55.0742 | 68.3037 | 41.1687 | 21.1095 | 76.1779 | 88.2037 | 6.692 |  | 132.9427 | 113.6728 | 133.6194 | 145.5081 | 143.0619 | 133.1643 | 96.1796 |  |  | 116.9276 | 101.6682 | 115.3024 | 97.0221 | 90.0437 | 101.2053 | 102.4105 | 114.5362 | 137.3197 | 146.611 | 141.8947 | 129.605 | 123.4403 | 143.1211 | 125.3296 | 73.1168 |  |  |  |  | 119.9036 | 118.8271 | 152.2949 | 145.4273 |  |  | 124.501 | 130.0184 | 149.1153 | 157.4584 | 100.0072 | 91.7758 | 104.1526 | 117.8702 | 129.4177 |  |  |  | 150.2794 | 127.2112 | 133.6108 | [5 empty] | 131.338 | 146.7994 | 154.1926 | 147.203 | 80.8975 | 98.1824 | 99.215 | 114.676 | 113.6654 | 134.5051 | 87.4075 | 98.7209 | 108.9568 | 124.8726 | 136.5384 |  | 150.2355 | 159.4041 | 153.6395 | 100.9365 | 121.1002 | 142.161 | 155.4351 | 149.8683 | [7 empty] | 106.568 | 127.0977 | 148.6312 | 158.6337 | 151.1992 | 81.9053 | 82.5869 | 143.6462 | 100.7117 | 145.6909 | 104.8513 | 33.1474 | 31.834 | 84.5779 | 81.6014 | 32.9322 | 33.3093 | 33.1788 | 32.4594 | 33.055 | 33.7478 | 81.5146 | 94.7234 |  |  | 136.2443 | 149.3618 | 151.6905 | 140.5469 | 124.6638 | 98.3501 | [7 empty] | 100.0003 | 109.7288 | 124.0028 | 146.2041 | 152.6444 | 144.5753 | 123.7781 | 128.7226 | 147.0932 | 138.3343 | [5 empty] | 119.477 | 129.9757 | 158.0866 | 151.8391 |  |  | 100.85 | 128.9435 | 151.5279 | 160.9451 | 129.8776 | 97.3314 | 106.8861 | 122.3694 | 137.2732 |  |  |  | 153.5622 | 107.4537 | 134.8885 | [5 empty] | 123.1728 | 145.5719 | 154.4511 | 150.2143 | 79.1927 | 94.9372 | 107.0763 | 120.1619 | 108.2568 | 137.7153 | 78.9612 | 92.8845 | 104.2126 | 122.2644 | 134.8184 |  | 156.3484 | 163.7542 | 155.5193 | 107.4745 | 129.3355 | 148.8195 | 156.8675 | 149.4298 | [7 empty] | 101.9375 | 131.0727 | 153.5631 | 162.6014 |  | 82.6979 | 83.5213 | 83.3093 | 160.71 | 110.0314 | 52.1827 |  | 22.5065 | 22.8602 | 19.6812 | 20.9061 | 48.4819 | 82.7234 | 72.1553 | 82.5805 | 81.8572 | 83.2229 | 89.7684 | 100.2758 | 94.2255 | 133.69 | 134.061 | 97.6953 | -0.0059 | -0.0325 | 0.0057 | 0.027 | -0.009 | 0.0005 | -0.0189 | -0.0547 | -0.0372 | -285.7538 | 1.5702 | -334.0462 | 1.8906 | -320.0667 | 1.675 | -304.7396 | 1.5374 | -206.9314 | 2.6071 | -253.9367 | 2.2026 |  |  | 82.7102 | 133.8755 | 177.3415
2017-12-19 15:22 | 12434.746 |  |  | 89.1362 | 21.3313 | 51.107 | 58.0854 | 34.5031 | 31.9357 | 24.4561 | 48.3756 |  |  | -103.1896 | 17.0385 | 55.0767 | 68.3213 | 41.1797 | 21.1422 | 76.1827 | 88.0179 | 6.3834 |  | 132.9319 | 113.6703 | 133.6154 | 145.4959 | 143.0549 | 133.1524 | 96.1774 |  |  | 116.9216 | 101.6686 | 115.2937 | 97.0159 | 90.0306 | 101.2009 | 102.4102 | 114.5354 | 137.3148 | 146.6003 | 141.8868 | 129.598 | 123.4328 | 143.1172 | 125.3213 | 73.1121 |  |  |  |  | 119.8984 | 118.8222 | 152.2795 | 145.4124 |  |  | 124.4938 | 130.0197 | 149.1112 | 157.4508 | 99.9998 | 91.7742 | 104.1523 | 117.8694 | 129.4152 |  |  |  | 150.271 | 127.213 | 133.6052 | [5 empty] | 131.3397 | 146.7954 | 154.185 | 147.1893 | 80.8968 | 98.1802 | 99.2149 | 114.6805 | 113.6694 | 134.5067 | 87.4136 | 98.7263 | 108.9617 | 124.8739 | 136.5415 |  | 150.2354 | 159.3958 | 153.6341 | 100.9344 | 121.102 | 142.1497 | 155.4333 | 149.8649 | [7 empty] | 106.5694 | 127.092 | 148.6255 | 158.6134 | 151.1809 | 81.8994 | 82.5817 | 143.6344 | 100.7072 | 145.6816 | 104.8387 | 33.055 | 31.759 | 84.5724 | 81.5923 | 32.9421 | 33.2163 | 33.053 | 32.5243 | 32.9013 | 33.7714 | 81.5059 | 94.7169 |  |  | 136.239 | 149.3488 | 151.6974 | 140.5358 | 124.6529 | 98.3406 | [7 empty] | 99.9955 | 109.729 | 124.0035 | 146.1929 | 152.6363 | 144.5609 | 123.7725 | 128.7231 | 147.0934 | 138.3205 | [5 empty] | 119.4744 | 129.9737 | 158.08 | 151.834 |  |  | 100.8515 | 128.9418 | 151.5227 | 160.936 | 129.8711 | 97.3339 | 106.8841 | 122.3669 | 137.271 |  |  |  | 153.5584 | 107.4548 | 134.8857 | [5 empty] | 123.1716 | 145.5721 | 154.4433 | 150.2113 | 79.1922 | 94.9391 | 107.0873 | 120.1541 | 108.2552 | 137.7107 | 78.9643 | 92.8752 | 104.2159 | 122.2566 | 134.8103 |  | 156.3428 | 163.745 | 155.5096 | 107.4656 | 129.3293 | 148.8131 | 156.8582 | 149.4202 | [7 empty] | 101.9456 | 131.0756 | 153.5608 | 162.5997 |  | 82.6916 | 83.5038 | 83.3032 | 160.7018 | 110.0228 | 52.1786 |  | 22.504 | 22.8589 | 19.6732 | 20.9076 | 48.4809 | 82.7416 | 72.1488 | 82.5735 | 81.8537 | 83.2172 | 89.7661 | 100.2706 | 94.21 | 133.7861 | 134.0529 | 97.6737 | -0.0055 | -0.032 | 0.0057 | 0.0263 | -0.0096 | 0 | -0.0262 | -0.0554 | -0.0419 | -285.8954 | 1.5949 | -333.9138 | 1.7632 | -319.919 | 1.6791 | -304.8504 | 1.6298 | -207.0606 | 2.6195 | -253.8259 | 2.0836 |  |  | 82.703 | 133.9195 | 177.3812
2017-12-19 15:22 | 12435.7461 |  |  | 89.1253 | 21.3757 | 51.1471 | 58.0179 | 34.4701 | 31.8893 | 24.4281 | 48.358 |  |  | -103.1632 | 17.1559 | 55.124 | 68.5155 | 41.2442 | 21.1784 | 76.2533 | 88.1096 | 6.1404 |  | 132.9212 | 113.673 | 133.611 | 145.486 | 143.043 | 133.1507 | 96.1741 |  |  | 116.9123 | 101.6637 | 115.2899 | 97.0052 | 90.0234 | 101.2063 | 102.4087 | 114.5337 | 137.3139 | 146.591 | 141.8798 | 129.5952 | 123.4277 | 143.1011 | 125.316 | 73.1081 |  |  |  |  | 119.8921 | 118.8165 | 152.2647 | 145.4 |  |  | 124.4947 | 130.014 | 149.1013 | 157.4422 | 99.9923 | 91.7661 | 104.146 | 117.8674 | 129.4082 |  |  |  | 150.2577 | 127.2126 | 133.5964 | [5 empty] | 131.3404 | 146.7884 | 154.1774 | 147.1793 | 80.8974 | 98.179 | 99.2132 | 114.68 | 113.6644 | 134.5045 | 87.4067 | 98.7273 | 108.96 | 124.8689 | 136.5283 |  | 150.2258 | 159.3828 | 153.6269 | 100.9322 | 121.1014 | 142.1436 | 155.4249 | 149.8506 | [7 empty] | 106.5603 | 127.0864 | 148.6112 | 158.5967 | 151.1669 | 81.8962 | 82.5793 | 143.6314 | 100.7032 | 145.6802 | 104.8363 | 33.077 | 31.7906 | 84.5619 | 81.5854 | 32.9116 | 33.1784 | 32.9257 | 32.5848 | 32.7494 | 33.9463 | 81.5033 | 94.711 |  |  | 136.2439 | 149.3389 | 151.6908 | 140.5294 | 124.6464 | 98.3409 | [7 empty] | 99.9924 | 109.7314 | 123.9973 | 146.183 | 152.6227 | 144.5505 | 123.7641 | 128.7263 | 147.0919 | 138.3098 | [5 empty] | 119.471 | 129.9716 | 158.0765 | 151.8228 |  |  | 100.8526 | 128.9402 | 151.5242 | 160.9249 | 129.8683 | 97.338 | 106.8932 | 122.3652 | 137.2703 |  |  |  | 153.5465 | 107.4512 | 134.8729 | [5 empty] | 123.1653 | 145.5665 | 154.431 | 150.1969 | 79.1919 | 94.9437 | 107.0863 | 120.1491 | 108.2569 | 137.7039 | 78.9652 | 92.8807 | 104.213 | 122.2566 | 134.805 |  | 156.3359 | 163.7393 | 155.4965 | 107.4759 | 129.3285 | 148.8044 | 156.8476 | 149.4093 | [7 empty] | 101.9371 | 131.0671 | 153.551 | 162.5867 |  | 82.69 | 83.5012 | 83.2993 | 160.6903 | 110.0151 | 52.177 |  | 22.505 | 22.86 | 19.6693 | 20.9121 | 48.4888 | 82.7221 | 72.1452 | 82.58 | 81.857 | 83.2091 | 89.7737 | 100.2768 | 94.232 | 133.6954 | 134.0662 | 97.7589 | -0.0059 | -0.0322 | 0.0054 | 0.0264 | -0.0091 | 0.0003 | -0.0267 | -0.0557 | -0.0346 | -285.9231 | 1.6503 | -334.1077 | 1.8495 | -319.9837 | 1.5805 | -304.7027 | 1.5744 | -207.0699 | 2.6893 | -254.0198 | 2.1677 |  |  | 82.7015 | 133.8808 | 177.5244
2017-12-19 15:22 | 12436.7462 |  |  | 89.119 | 21.3741 | 51.1684 | 58.0449 | 34.4402 | 31.9388 | 24.4692 | 48.377 |  |  | -103.1579 | 17.121 | 54.9697 | 68.2799 | 41.1628 | 21.1874 | 76.3104 | 88.1436 | 6.633 |  | 132.9129 | 113.6727 | 133.6034 | 145.4722 | 143.0273 | 133.1427 | 96.1703 |  |  | 116.905 | 101.6544 | 115.2819 | 96.9965 | 90.0192 | 101.2163 | 102.4057 | 114.5323 | 137.3074 | 146.5794 | 141.8695 | 129.5897 | 123.4227 | 143.0923 | 125.3144 | 73.1047 |  |  |  |  | 119.889 | 118.8132 | 152.2529 | 145.3867 |  |  | 124.494 | 130.0099 | 149.0931 | 157.4334 | 99.9864 | 91.7655 | 104.1433 | 117.8635 | 129.4005 |  |  |  | 150.2413 | 127.2077 | 133.5925 | [5 empty] | 131.3376 | 146.7805 | 154.1703 | 147.1724 | 80.8976 | 98.1757 | 99.2087 | 114.6803 | 113.6548 | 134.4953 | 87.4065 | 98.7183 | 108.9536 | 124.8611 | 136.5186 |  | 150.2132 | 159.3729 | 153.6195 | 100.9303 | 121.0921 | 142.1379 | 155.4086 | 149.83 | [7 empty] | 106.5509 | 127.0825 | 148.5991 | 158.5864 | 151.1563 | 81.8919 | 82.5754 | 143.6256 | 100.6977 | 145.6722 | 104.8411 | 33.1061 | 31.9065 | 84.5531 | 81.577 | 32.8402 | 33.1102 | 32.8229 | 32.6199 | 32.5961 | 34.1336 | 81.4956 | 94.7086 |  |  | 136.2443 | 149.3385 | 151.6723 | 140.523 | 124.6459 | 98.3473 | [7 empty] | 99.993 | 109.732 | 123.9954 | 146.185 | 152.6186 | 144.5493 | 123.763 | 128.7261 | 147.087 | 138.3088 | [5 empty] | 119.4667 | 129.9739 | 158.0648 | 151.8096 |  |  | 100.8532 | 128.9384 | 151.5182 | 160.9217 | 129.863 | 97.3323 | 106.8895 | 122.3632 | 137.2695 |  |  |  | 153.5343 | 107.4507 | 134.866 | [5 empty] | 123.1617 | 145.5553 | 154.4212 | 150.1879 | 79.1969 | 94.94 | 107.0815 | 120.1491 | 108.2578 | 137.7076 | 78.9767 | 92.8907 | 104.2148 | 122.2671 | 134.8058 |  | 156.3361 | 163.7341 | 155.4949 | 107.486 | 129.3329 | 148.8016 | 156.8347 | 149.4059 | [7 empty] | 101.9287 | 131.0573 | 153.5429 | 162.5687 |  | 82.6837 | 83.499 | 83.2999 | 160.6814 | 110.0008 | 52.1748 |  | 22.4994 | 22.8533 | 19.6725 | 20.9149 | 48.4862 | 82.7256 | 72.1407 | 82.5701 | 81.8418 | 83.2034 | 89.7703 | 100.2623 | 94.2266 | 133.7403 | 134.0708 | 97.7602 | -0.006 | -0.0323 | 0.0053 | 0.0266 | -0.009 | -0.0002 | -0.0322 | -0.0521 | -0.0356 | -286.0216 | 1.5374 | -333.76 | 1.638 | -319.6667 | 1.7058 | -305.0227 | 1.7489 | -207.1991 | 2.601 | -253.6936 | 1.9563 |  |  | 82.6957 | 133.9056 | 177.4465
2017-12-19 15:22 | 12437.7462 |  |  | 89.1609 | 21.3175 | 51.0755 | 57.8837 | 34.4062 | 31.8857 | 24.4579 | 48.3777 |  |  | -103.3 | 17.1295 | 54.9805 | 68.3867 | 41.1997 | 21.1918 | 76.2399 | 88.2243 | 7.9953 |  | 132.9113 | 113.6696 | 133.6031 | 145.4675 | 143.02 | 133.1377 | 96.1685 |  |  | 116.8999 | 101.6474 | 115.2735 | 96.9954 | 90.0195 | 101.2175 | 102.4071 | 114.5311 | 137.3035 | 146.5728 | 141.8642 | 129.5821 | 123.4191 | 143.091 | 125.308 | 73.1086 |  |  |  |  | 119.8845 | 118.8092 | 152.2465 | 145.3818 |  |  | 124.4932 | 130.0113 | 149.0976 | 157.4313 | 99.993 | 91.7736 | 104.1502 | 117.8714 | 129.4018 |  |  |  | 150.2361 | 127.209 | 133.5968 | [5 empty] | 131.334 | 146.7796 | 154.1667 | 147.1678 | 80.9004 | 98.1768 | 99.2148 | 114.6805 | 113.6585 | 134.4968 | 87.4139 | 98.7189 | 108.9535 | 124.8652 | 136.5161 |  | 150.2166 | 159.3752 | 153.6084 | 100.928 | 121.0894 | 142.1312 | 155.3941 | 149.8275 | [7 empty] | 106.5508 | 127.0808 | 148.5996 | 158.5885 | 151.1496 | 81.8889 | 82.5753 | 143.6174 | 100.6995 | 145.6669 | 104.8373 | 33.0324 | 31.8814 | 84.5489 | 81.5708 | 32.7895 | 33.1164 | 32.8027 | 32.7021 | 32.4606 | 34.2988 | 81.4907 | 94.701 |  |  | 136.2384 | 149.3297 | 151.6569 | 140.5163 | 124.6422 | 98.343 | [7 empty] | 99.9985 | 109.7291 | 123.987 | 146.1781 | 152.6101 | 144.538 | 123.7687 | 128.721 | 147.0847 | 138.3027 | [5 empty] | 119.4627 | 129.9747 | 158.0595 | 151.8039 |  |  | 100.8578 | 128.9426 | 151.5132 | 160.9225 | 129.8629 | 97.3312 | 106.8901 | 122.3671 | 137.2699 |  |  |  | 153.5193 | 107.4415 | 134.8556 | [5 empty] | 123.156 | 145.5443 | 154.4096 | 150.1783 | 79.19 | 94.9307 | 107.0765 | 120.1412 | 108.2527 | 137.7087 | 78.9787 | 92.8925 | 104.2171 | 122.27 | 134.8073 |  | 156.3325 | 163.7311 | 155.492 | 107.4837 | 129.3318 | 148.7998 | 156.8271 | 149.4051 | [7 empty] | 101.9212 | 131.0589 | 153.5373 | 162.5617 |  | 82.6811 | 83.4928 | 83.298 | 160.6701 | 109.9942 | 52.179 |  | 22.4959 | 22.8556 | 19.6756 | 20.9226 | 48.4808 | 82.7481 | 72.1383 | 82.5652 | 81.8437 | 83.2025 | 89.7752 | 100.26 | 94.1946 | 133.7203 | 134.1028 | 97.7906 | -0.0057 | -0.0324 | 0.0047 | 0.0262 | -0.009 | 0.0001 | -0.0344 | -0.0529 | -0.0357 | -285.7108 | 1.4943 | -334.0154 | 1.8988 | -320.1191 | 1.7427 | -304.7981 | 1.5292 | -206.8668 | 2.5455 | -253.9029 | 2.2006 |  |  | 82.6934 | 133.9116 | 177.3822
2017-12-19 15:22 | 12438.7463 |  |  | 89.2014 | 21.2971 | 51.1896 | 57.8594 | 34.3894 | 31.9711 | 24.5203 | 48.3838 |  |  | -103.3459 | 16.9631 | 54.9021 | 68.3382 | 41.1656 | 21.222 | 76.2472 | 88.1624 | 5.4092 |  | 132.9015 | 113.6678 | 133.5939 | 145.4607 | 143.0153 | 133.1371 | 96.1654 |  |  | 116.8944 | 101.6406 | 115.2672 | 96.9934 | 90.0129 | 101.2131 | 102.4044 | 114.526 | 137.3017 | 146.5694 | 141.8544 | 129.5722 | 123.4185 | 143.0845 | 125.3003 | 73.1093 |  |  |  |  | 119.8775 | 118.8049 | 152.2371 | 145.3712 |  |  | 124.4892 | 130.0092 | 149.093 | 157.423 | 100.004 | 91.7774 | 104.1509 | 117.8673 | 129.3941 |  |  |  | 150.2253 | 127.1995 | 133.5933 | [5 empty] | 131.3278 | 146.7699 | 154.1606 | 147.1615 | 80.9018 | 98.1731 | 99.2208 | 114.6816 | 113.658 | 134.4919 | 87.4082 | 98.724 | 108.9532 | 124.8617 | 136.5096 |  | 150.2134 | 159.3686 | 153.5951 | 100.9217 | 121.0875 | 142.1275 | 155.3844 | 149.8232 | [7 empty] | 106.5514 | 127.0733 | 148.5983 | 158.5834 | 151.1429 | 81.8893 | 82.5681 | 143.6134 | 100.7008 | 145.6648 | 104.8264 | 32.9994 | 31.8705 | 84.5552 | 81.5778 | 32.7889 | 33.1953 | 32.8015 | 32.757 | 32.3804 | 34.4409 | 81.4936 | 94.6964 |  |  | 136.2328 | 149.3206 | 151.6569 | 140.5059 | 124.6396 | 98.3445 | [7 empty] | 100.0007 | 109.7267 | 123.9823 | 146.1758 | 152.5959 | 144.5317 | 123.7694 | 128.7233 | 147.0803 | 138.2893 | [5 empty] | 119.4624 | 129.9733 | 158.0556 | 151.7993 |  |  | 100.8575 | 128.9448 | 151.5135 | 160.9167 | 129.8603 | 97.3399 | 106.8991 | 122.3681 | 137.262 |  |  |  | 153.5122 | 107.4429 | 134.8597 | [5 empty] | 123.1634 | 145.5473 | 154.4043 | 150.1725 | 79.1894 | 94.9362 | 107.0778 | 120.1436 | 108.2593 | 137.6994 | 78.9808 | 92.8949 | 104.2134 | 122.2666 | 134.8047 |  | 156.3251 | 163.7229 | 155.4818 | 107.4812 | 129.3256 | 148.7921 | 156.8251 | 149.3951 | [7 empty] | 101.9256 | 131.0574 | 153.5308 | 162.5574 |  | 82.6842 | 83.4927 | 83.2919 | 160.6692 | 110.0008 | 52.1809 |  | 22.5011 | 22.863 | 19.6768 | 20.9358 | 48.4892 | 82.7752 | 72.1409 | 82.5571 | 81.8405 | 83.1969 | 89.7679 | 100.2553 | 94.2396 | 133.7307 | 134.0901 | 97.7732 | -0.006 | -0.0329 | 0.0056 | 0.0266 | -0.0091 | 0.0002 | -0.0267 | -0.0557 | -0.021 | -286 | 1.6606 | -334.0523 | 1.7797 | -319.8606 | 1.6093 | -304.7919 | 1.6277 | -207.1314 | 2.6913 | -253.9552 | 2.0836 |  |  | 82.6901 | 133.9104 | 177.3417
2017-12-19 15:22 | 12439.7463 |  |  | 89.0884 | 21.3253 | 51.0892 | 57.8784 | 34.3412 | 31.9872 | 24.4322 | 48.3744 |  |  | -103.3665 | 16.9916 | 54.8965 | 68.2933 | 41.1265 | 21.2352 | 76.1529 | 88.1822 | -4.1355 |  | 132.8857 | 113.6684 | 133.5847 | 145.4526 | 143.0063 | 133.1294 | 96.1716 |  |  | 116.8842 | 101.6345 | 115.2614 | 96.9879 | 90.0075 | 101.2066 | 102.4017 | 114.5166 | 137.2999 | 146.5571 | 141.8462 | 129.5707 | 123.4232 | 143.0811 | 125.2993 | 73.1085 |  |  |  |  | 119.8705 | 118.8015 | 152.2307 | 145.3578 |  |  | 124.4827 | 130.0104 | 149.0803 | 157.4158 | 100.0058 | 91.7827 | 104.1468 | 117.8575 | 129.3858 |  |  |  | 150.2061 | 127.1756 | 133.5806 | [5 empty] | 131.3215 | 146.753 | 154.1447 | 147.1451 | 80.8972 | 98.1644 | 99.2211 | 114.6748 | 113.6547 | 134.4884 | 87.4032 | 98.7185 | 108.9508 | 124.8569 | 136.5072 |  | 150.2053 | 159.3571 | 153.5834 | 100.9193 | 121.0826 | 142.1273 | 155.382 | 149.8063 | [7 empty] | 106.553 | 127.0706 | 148.5936 | 158.5752 | 151.1342 | 81.8862 | 82.5645 | 143.6035 | 100.6957 | 145.6547 | 104.8144 | 32.997 | 31.9502 | 84.5641 | 81.5791 | 32.7835 | 33.1569 | 32.7975 | 32.7247 | 32.3517 | 34.5569 | 81.4911 | 94.6976 |  |  | 136.2272 | 149.3108 | 151.6548 | 140.4953 | 124.6355 | 98.3492 | [7 empty] | 99.9926 | 109.7286 | 123.9898 | 146.1786 | 152.5926 | 144.5331 | 123.7677 | 128.7278 | 147.0728 | 138.289 | [5 empty] | 119.4674 | 129.979 | 158.0459 | 151.7912 |  |  | 100.853 | 128.9393 | 151.506 | 160.9083 | 129.8575 | 97.3383 | 106.8991 | 122.3699 | 137.2545 |  |  |  | 153.5134 | 107.4472 | 134.8616 | [5 empty] | 123.1599 | 145.5472 | 154.4048 | 150.1709 | 79.2037 | 94.94 | 107.0867 | 120.1497 | 108.2644 | 137.6969 | 78.9849 | 92.8958 | 104.2142 | 122.2641 | 134.8012 |  | 156.3227 | 163.7077 | 155.474 | 107.4765 | 129.321 | 148.788 | 156.8146 | 149.3866 | [7 empty] | 101.929 | 131.0514 | 153.5242 | 162.55 |  | 82.6772 | 83.488 | 83.2829 | 160.6619 | 109.9977 | 52.1715 |  | 22.5057 | 22.8567 | 19.6711 | 20.9409 | 48.4942 | 82.7961 | 72.1373 | 82.5595 | 81.8319 | 83.1941 | 89.7801 | 100.2726 | 94.2181 | 133.6786 | 134.0611 | 97.7458 | -0.0057 | -0.0325 | 0.0062 | 0.0266 | -0.0092 | 0.0004 | -0.0363 | -0.0543 | -0.0244 | -285.8338 | 1.5764 | -334.0462 | 1.8207 | -319.9498 | 1.6647 | -304.8319 | 1.5887 | -207.0422 | 2.6236 | -253.9306 | 2.141 |  |  | 82.6855 | 133.8698 | 177.2567
2017-12-19 15:22 | 12440.7464 |  |  | 89.0787 | 21.2779 | 51.1007 | 57.9003 | 34.3752 | 31.8444 | 24.4336 | 48.3127 |  |  | -103.3458 | 16.9791 | 54.7987 | 68.2389 | 41.0492 | 21.2551 | 76.2901 | 88.2574 | -1.9699 |  | 132.8762 | 113.669 | 133.5795 | 145.4485 | 143.001 | 133.1248 | 96.1799 |  |  | 116.8751 | 101.632 | 115.2572 | 96.9856 | 90.0103 | 101.2079 | 102.3984 | 114.5132 | 137.2913 | 146.5537 | 141.8403 | 129.5717 | 123.4234 | 143.0753 | 125.2959 | 73.101 |  |  |  |  | 119.8712 | 118.8011 | 152.2166 | 145.346 |  |  | 124.4828 | 130.0081 | 149.0732 | 157.4017 | 100.0004 | 91.7767 | 104.144 | 117.8542 | 129.3825 |  |  |  | 150.2023 | 127.1746 | 133.5827 | [5 empty] | 131.3188 | 146.7592 | 154.1388 | 147.1419 | 80.8997 | 98.1671 | 99.2305 | 114.6779 | 113.6552 | 134.4992 | 87.4102 | 98.7186 | 108.9558 | 124.8558 | 136.5054 |  | 150.2035 | 159.3512 | 153.583 | 100.9197 | 121.0845 | 142.1252 | 155.3735 | 149.7984 | [7 empty] | 106.5499 | 127.0701 | 148.5877 | 158.5633 | 151.1239 | 81.8759 | 82.5578 | 143.5883 | 100.6878 | 145.6492 | 104.8139 | 32.9826 | 31.951 | 84.5547 | 81.5696 | 32.7537 | 33.0354 | 32.7721 | 32.6442 | 32.3353 | 34.6433 | 81.4849 | 94.691 |  |  | 136.23 | 149.3091 | 151.646 | 140.4909 | 124.6332 | 98.3485 | [7 empty] | 99.9911 | 109.7338 | 123.9816 | 146.1676 | 152.5886 | 144.5251 | 123.7642 | 128.7215 | 147.0696 | 138.2858 | [5 empty] | 119.4671 | 129.9739 | 158.0308 | 151.7785 |  |  | 100.8447 | 128.9352 | 151.4992 | 160.8937 | 129.8526 | 97.3318 | 106.8999 | 122.3773 | 137.253 |  |  |  | 153.499 | 107.4461 | 134.8477 | [5 empty] | 123.1508 | 145.5317 | 154.3942 | 150.1632 | 79.2056 | 94.9372 | 107.0862 | 120.1447 | 108.25 | 137.6892 | 78.9726 | 92.8928 | 104.2137 | 122.2574 | 134.7935 |  | 156.3084 | 163.6927 | 155.4581 | 107.4708 | 129.3137 | 148.7743 | 156.7986 | 149.3732 | [7 empty] | 101.9175 | 131.0477 | 153.5182 | 162.5437 |  | 82.6703 | 83.4798 | 83.2765 | 160.6426 | 109.9826 | 52.1627 |  | 22.5019 | 22.8503 | 19.6642 | 20.9422 | 48.4891 | 82.794 | 72.1314 | 82.5565 | 81.8344 | 83.1936 | 89.772 | 100.2699 | 94.2378 | 133.7127 | 134.0605 | 97.7762 | -0.0055 | -0.0326 | 0.0052 | 0.0263 | -0.0095 | 0.0001 | -0.039 | -0.0527 | -0.0331 | -286.0616 | 1.638 | -333.9323 | 1.6811 | -319.7252 | 1.6195 | -304.9273 | 1.7099 | -207.2853 | 2.6872 | -253.8659 | 1.9973 |  |  | 82.6806 | 133.8866 | 177.203
2017-12-19 15:23 | 12441.7465 |  |  | 89.1065 | 21.3491 | 51.1654 | 57.8955 | 34.3503 | 31.9369 | 24.5033 | 48.4119 |  |  | -103.3909 | 16.8858 | 54.776 | 68.2695 | 41.0283 | 21.2265 | 76.3059 | 88.2833 | 3.281 |  | 132.863 | 113.6619 | 133.5652 | 145.4311 | 142.9908 | 133.1156 | 96.177 |  |  | 116.8681 | 101.6266 | 115.2471 | 96.9763 | 90.0028 | 101.2062 | 102.4039 | 114.5165 | 137.2856 | 146.5529 | 141.8329 | 129.5703 | 123.4242 | 143.0737 | 125.2898 | 73.0909 |  |  |  |  | 119.8722 | 118.8008 | 152.203 | 145.3351 |  |  | 124.4778 | 130.004 | 149.0733 | 157.393 | 99.9941 | 91.7738 | 104.1439 | 117.8466 | 129.3755 |  |  |  | 150.1977 | 127.1794 | 133.582 | [5 empty] | 131.314 | 146.7602 | 154.1293 | 147.1374 | 80.8989 | 98.1714 | 99.2332 | 114.6793 | 113.653 | 134.4978 | 87.4092 | 98.7229 | 108.9585 | 124.8493 | 136.4983 |  | 150.1964 | 159.3403 | 153.5812 | 100.9183 | 121.0851 | 142.1138 | 155.3577 | 149.7909 | [7 empty] | 106.544 | 127.067 | 148.5768 | 158.5487 | 151.1131 | 81.8697 | 82.5525 | 143.5814 | 100.6775 | 145.6397 | 104.8124 | 32.9726 | 31.9767 | 84.5473 | 81.5655 | 32.6709 | 32.9534 | 32.7084 | 32.546 | 32.3322 | 34.6526 | 81.4793 | 94.684 |  |  | 136.2314 | 149.3084 | 151.6428 | 140.4849 | 124.6226 | 98.3496 | [7 empty] | 99.9902 | 109.7358 | 123.9803 | 146.16 | 152.576 | 144.5116 | 123.7642 | 128.7264 | 147.0745 | 138.2775 | [5 empty] | 119.4652 | 129.9671 | 158.0212 | 151.7624 |  |  | 100.8437 | 128.9387 | 151.4952 | 160.8857 | 129.8461 | 97.3351 | 106.8978 | 122.3769 | 137.2434 |  |  |  | 153.4893 | 107.4446 | 134.8446 | [5 empty] | 123.157 | 145.527 | 154.3833 | 150.1527 | 79.2081 | 94.9431 | 107.0851 | 120.1401 | 108.2412 | 137.6841 | 78.9635 | 92.8989 | 104.2131 | 122.2598 | 134.789 |  | 156.299 | 163.6804 | 155.4474 | 107.466 | 129.3152 | 148.7667 | 156.7928 | 149.3614 | [7 empty] | 101.9233 | 131.0433 | 153.5189 | 162.5349 |  | 82.6628 | 83.4755 | 83.2749 | 160.6332 | 109.9712 | 52.1624 |  | 22.5002 | 22.8464 | 19.6701 | 20.9424 | 48.4896 | 82.8 | 72.1275 | 82.55 | 81.8253 | 83.1856 | 89.7677 | 100.2729 | 94.1964 | 133.7181 | 134.0832 | 97.746 | -0.006 | -0.0322 | 0.0052 | 0.0264 | -0.0091 | 0.0003 | -0.0214 | -0.0559 | -0.0347 | -285.6923 | 1.4265 | -333.88 | 1.8351 | -320.0267 | 1.794 | -304.9981 | 1.5785 | -206.9253 | 2.488 | -253.7859 | 2.1349 |  |  | 82.6745 | 133.9006 | 177.2794
2017-12-19 15:23 | 12442.7465 |  |  | 89.1979 | 21.3325 | 51.1337 | 57.8148 | 34.3242 | 31.8912 | 24.4315 | 48.35 |  |  | -103.3003 | 16.9716 | 54.8405 | 68.3108 | 41.1249 | 21.2265 | 76.1957 | 88.2039 | 5.9741 |  | 132.8485 | 113.6569 | 133.5633 | 145.4177 | 142.9787 | 133.112 | 96.1745 |  |  | 116.8617 | 101.6209 | 115.2393 | 96.9634 | 89.996 | 101.2051 | 102.4058 | 114.5149 | 137.2814 | 146.5426 | 141.8248 | 129.5661 | 123.4175 | 143.0726 | 125.2847 | 73.0904 |  |  |  |  | 119.8672 | 118.8012 | 152.193 | 145.3285 |  |  | 124.4706 | 129.9997 | 149.0748 | 157.3938 | 99.9928 | 91.7754 | 104.1456 | 117.8418 | 129.3714 |  |  |  | 150.1818 | 127.1757 | 133.5725 | [5 empty] | 131.3059 | 146.7484 | 154.1169 | 147.1208 | 80.8961 | 98.1624 | 99.2249 | 114.6726 | 113.6526 | 134.4915 | 87.4088 | 98.7253 | 108.9574 | 124.8488 | 136.4901 |  | 150.1914 | 159.3347 | 153.5687 | 100.915 | 121.0807 | 142.1046 | 155.3543 | 149.7738 | [7 empty] | 106.5407 | 127.0616 | 148.5688 | 158.5416 | 151.1034 | 81.8677 | 82.5528 | 143.5762 | 100.6721 | 145.632 | 104.8032 | 32.9618 | 32.0703 | 84.5405 | 81.5574 | 32.4438 | 32.9237 | 32.6427 | 32.4378 | 32.3465 | 34.4631 | 81.4733 | 94.6747 |  |  | 136.2366 | 149.3082 | 151.6348 | 140.4798 | 124.621 | 98.3543 | [7 empty] | 99.9895 | 109.7313 | 123.9849 | 146.1606 | 152.5698 | 144.5041 | 123.7649 | 128.7311 | 147.072 | 138.2757 | [5 empty] | 119.4693 | 129.9709 | 158.0202 | 151.7579 |  |  | 100.8489 | 128.9355 | 151.4887 | 160.8814 | 129.8498 | 97.3451 | 106.8996 | 122.3745 | 137.2438 |  |  |  | 153.4842 | 107.4383 | 134.8408 | [5 empty] | 123.1563 | 145.5281 | 154.3804 | 150.1449 | 79.2124 | 94.9454 | 107.0839 | 120.1408 | 108.2439 | 137.6862 | 78.9682 | 92.9042 | 104.2138 | 122.2651 | 134.7899 |  | 156.2989 | 163.6713 | 155.4427 | 107.4658 | 129.3138 | 148.7684 | 156.7912 | 149.3516 | [7 empty] | 101.9255 | 131.0372 | 153.5139 | 162.5274 |  | 82.6604 | 83.4692 | 83.2717 | 160.6266 | 109.9651 | 52.1656 |  | 22.5023 | 22.8465 | 19.6742 | 20.9484 | 48.4932 | 82.8057 | 72.1256 | 82.5363 | 81.8179 | 83.1803 | 89.7725 | 100.2603 | 94.2142 | 133.74 | 134.0589 | 97.7415 | -0.0063 | -0.0334 | 0.0055 | 0.0266 | -0.0095 | 0.0002 | -0.0436 | -0.054 | -0.0473 | -285.9508 | 1.6873 | -334.1631 | 1.8515 | -319.956 | 1.5723 | -304.715 | 1.5394 | -207.1253 | 2.7201 | -254.0783 | 2.1554 |  |  | 82.6695 | 133.8995 | 177.2137
2017-12-19 15:23 | 12443.7466 |  |  | 89.1785 | 21.349 | 51.1344 | 57.8541 | 34.3548 | 31.9091 | 24.5597 | 48.278 |  |  | -103.3776 | 17.0279 | 54.9279 | 68.2871 | 41.0777 | 21.1749 | 76.216 | 88.1367 | 4.2189 |  | 132.8457 | 113.6531 | 133.5669 | 145.4105 | 142.9692 | 133.111 | 96.1821 |  |  | 116.8566 | 101.6166 | 115.2338 | 96.9562 | 89.9957 | 101.2097 | 102.3979 | 114.5105 | 137.2667 | 146.5298 | 141.8132 | 129.5555 | 123.4046 | 143.0586 | 125.2764 | 73.0878 |  |  |  |  | 119.8634 | 118.7981 | 152.1831 | 145.3221 |  |  | 124.4707 | 129.9991 | 149.0689 | 157.3947 | 99.9986 | 91.7747 | 104.1464 | 117.8456 | 129.3751 |  |  |  | 150.1782 | 127.1846 | 133.5709 | [5 empty] | 131.3092 | 146.7432 | 154.1186 | 147.1168 | 80.8983 | 98.1614 | 99.2285 | 114.6809 | 113.653 | 134.4908 | 87.4102 | 98.7261 | 108.9566 | 124.8518 | 136.4836 |  | 150.1905 | 159.3338 | 153.5548 | 100.9125 | 121.074 | 142.1033 | 155.3513 | 149.7635 | [7 empty] | 106.5361 | 127.0539 | 148.564 | 158.5298 | 151.0913 | 81.8678 | 82.5483 | 143.5638 | 100.671 | 145.6312 | 104.799 | 32.9674 | 32.1615 | 84.5308 | 81.5502 | 32.1615 | 32.8729 | 32.5615 | 32.3992 | 32.3244 | 34.2227 | 81.4675 | 94.6688 |  |  | 136.2403 | 149.3033 | 151.6331 | 140.4752 | 124.6272 | 98.3575 | [7 empty] | 99.9888 | 109.7247 | 123.9785 | 146.153 | 152.5631 | 144.501 | 123.7539 | 128.7215 | 147.0706 | 138.2688 | [5 empty] | 119.4657 | 129.9729 | 158.0148 | 151.7602 |  |  | 100.8514 | 128.9346 | 151.4862 | 160.8754 | 129.8512 | 97.352 | 106.9064 | 122.375 | 137.246 |  |  |  | 153.4799 | 107.4397 | 134.837 | [5 empty] | 123.1505 | 145.5247 | 154.3797 | 150.1428 | 79.2141 | 94.9453 | 107.0874 | 120.147 | 108.2435 | 137.675 | 78.97 | 92.8953 | 104.2109 | 122.2565 | 134.7804 |  | 156.2885 | 163.6591 | 155.4281 | 107.4625 | 129.3029 | 148.758 | 156.7756 | 149.3368 | [7 empty] | 101.9219 | 131.0388 | 153.5063 | 162.5257 |  | 82.6583 | 83.4657 | 83.2671 | 160.6148 | 109.9585 | 52.1684 |  | 22.5017 | 22.8499 | 19.6726 | 20.9566 | 48.4954 | 82.7916 | 72.1273 | 82.5419 | 81.8127 | 83.1784 | 89.7706 | 100.2673 | 94.186 | 133.7106 | 134.0294 | 97.7531 | -0.0063 | -0.0328 | 0.0053 | 0.0261 | -0.0089 | 0.0006 | -0.0227 | -0.0563 | -0.0394 | -285.9169 | 1.5744 | -333.96 | 1.7776 | -319.8944 | 1.6688 | -304.9181 | 1.6277 | -207.0914 | 2.6133 | -253.909 | 2.0918 |  |  | 82.6675 | 133.87 | 177.2515
2017-12-19 15:23 | 12444.7466 |  |  | 89.1525 | 21.3553 | 51.0158 | 57.9208 | 34.3573 | 31.9263 | 24.4766 | 48.3937 |  |  | -103.3051 | 17.0065 | 54.8779 | 68.2742 | 40.9761 | 21.1922 | 76.1996 | 88.1584 | 8.3731 |  | 132.8377 | 113.6477 | 133.5565 | 145.3993 | 142.9629 | 133.1003 | 96.1871 |  |  | 116.8475 | 101.6038 | 115.2249 | 96.9523 | 89.9882 | 101.2083 | 102.3958 | 114.5158 | 137.2681 | 146.5262 | 141.8081 | 129.5559 | 123.4096 | 143.056 | 125.273 | 73.0965 |  |  |  |  | 119.8682 | 118.8053 | 152.1784 | 145.3114 |  |  | 124.4675 | 130.0114 | 149.0656 | 157.3911 | 99.997 | 91.7754 | 104.1494 | 117.8464 | 129.3759 |  |  |  | 150.1766 | 127.1854 | 133.5708 | [5 empty] | 131.3144 | 146.7459 | 154.1159 | 147.1163 | 80.8998 | 98.1711 | 99.2315 | 114.6916 | 113.6494 | 134.4799 | 87.4113 | 98.7305 | 108.9525 | 124.8465 | 136.4798 |  | 150.18 | 159.3213 | 153.546 | 100.9141 | 121.0726 | 142.0951 | 155.3326 | 149.7607 | [7 empty] | 106.5316 | 127.0479 | 148.5582 | 158.5236 | 151.0815 | 81.8663 | 82.5482 | 143.5599 | 100.6701 | 145.6368 | 104.8043 | 33.0182 | 32.2736 | 84.529 | 81.5509 | 32.0017 | 32.7826 | 32.4818 | 32.4384 | 32.2931 | 34.0632 | 81.4636 | 94.675 |  |  | 136.2365 | 149.296 | 151.6293 | 140.4701 | 124.6215 | 98.3606 | [7 empty] | 99.9793 | 109.7238 | 123.9758 | 146.1467 | 152.5542 | 144.4886 | 123.7419 | 128.7227 | 147.0681 | 138.2553 | [5 empty] | 119.4604 | 129.9712 | 157.9993 | 151.7476 |  |  | 100.8454 | 128.9317 | 151.4797 | 160.8645 | 129.8391 | 97.3506 | 106.9074 | 122.3704 | 137.2331 |  |  |  | 153.4712 | 107.4423 | 134.8356 | [5 empty] | 123.1491 | 145.5161 | 154.3728 | 150.1339 | 79.218 | 94.9473 | 107.0921 | 120.1473 | 108.2422 | 137.6696 | 78.9713 | 92.8934 | 104.2138 | 122.2514 | 134.7719 |  | 156.2774 | 163.6521 | 155.4201 | 107.4594 | 129.2985 | 148.7488 | 156.7636 | 149.3268 | [7 empty] | 101.9183 | 131.035 | 153.4986 | 162.5119 |  | 82.6577 | 83.4608 | 83.2616 | 160.6128 | 109.9543 | 52.1669 |  | 22.5079 | 22.8521 | 19.6784 | 20.9593 | 48.5019 | 82.7774 | 72.1289 | 82.536 | 81.816 | 83.1782 | 89.7722 | 100.2733 | 94.1545 | 133.6786 | 134.0379 | 97.7169 | -0.0058 | -0.0325 | 0.0057 | 0.0264 | -0.0093 | 0 | -0.0351 | -0.0526 | -0.0298 | -286.0585 | 1.6729 | -334.0462 | 1.7489 | -319.8175 | 1.5846 | -304.8227 | 1.6359 | -207.2483 | 2.7077 | -253.986 | 2.0671 |  |  | 82.6656 | 133.8582 | 177.2078
2017-12-19 15:23 | 12445.7467 |  |  | 89.1834 | 21.3107 | 51.0115 | 57.8698 | 34.4453 | 31.8415 | 24.4623 | 48.3189 |  |  | -103.3445 | 17.1011 | 54.8794 | 68.2147 | 41.0616 | 21.2497 | 76.2922 | 88.3462 | 6.0413 |  | 132.8277 | 113.6501 | 133.5521 | 145.3941 | 142.9586 | 133.0942 | 96.1831 |  |  | 116.8371 | 101.6019 | 115.2208 | 96.9516 | 89.9863 | 101.2091 | 102.3948 | 114.5165 | 137.2683 | 146.524 | 141.799 | 129.5518 | 123.4119 | 143.0566 | 125.2699 | 73.1021 |  |  |  |  | 119.8666 | 118.8054 | 152.1678 | 145.3007 |  |  | 124.4572 | 130.0058 | 149.0599 | 157.3745 | 99.9903 | 91.7768 | 104.1482 | 117.8388 | 129.3667 |  |  |  | 150.1602 | 127.1735 | 133.5674 | [5 empty] | 131.306 | 146.7395 | 154.1053 | 147.1069 | 80.8982 | 98.1676 | 99.2208 | 114.6902 | 113.6428 | 134.4735 | 87.4144 | 98.7296 | 108.954 | 124.8441 | 136.4708 |  | 150.1734 | 159.3115 | 153.5386 | 100.9151 | 121.0705 | 142.0885 | 155.3162 | 149.7525 | [7 empty] | 106.5321 | 127.0454 | 148.5511 | 158.5125 | 151.072 | 81.8522 | 82.5417 | 143.5528 | 100.6659 | 145.6226 | 104.7928 | 33.2217 | 32.3336 | 84.5274 | 81.5481 | 31.9047 | 32.7239 | 32.3988 | 32.4559 | 32.28 | 33.8353 | 81.4582 | 94.6676 |  |  | 136.2305 | 149.2919 | 151.6096 | 140.4583 | 124.6166 | 98.357 | [7 empty] | 99.9815 | 109.7276 | 123.9774 | 146.1441 | 152.5467 | 144.4764 | 123.7412 | 128.724 | 147.0641 | 138.2523 | [5 empty] | 119.4645 | 129.9743 | 157.9881 | 151.7327 |  |  | 100.8396 | 128.9204 | 151.4658 | 160.8546 | 129.8318 | 97.3495 | 106.9095 | 122.3613 | 137.2264 |  |  |  | 153.452 | 107.4444 | 134.8266 | [5 empty] | 123.1446 | 145.5063 | 154.3586 | 150.1193 | 79.2169 | 94.9428 | 107.0878 | 120.1413 | 108.242 | 137.6675 | 78.9701 | 92.896 | 104.2185 | 122.256 | 134.7651 |  | 156.2701 | 163.649 | 155.4109 | 107.4551 | 129.2953 | 148.7452 | 156.7584 | 149.3209 | [7 empty] | 101.914 | 131.0225 | 153.4865 | 162.4918 |  | 82.6639 | 83.4585 | 83.2635 | 160.6087 | 109.9519 | 52.1653 |  | 22.5187 | 22.8577 | 19.6857 | 20.9726 | 48.5136 | 82.7516 | 72.1265 | 82.5345 | 81.8114 | 83.1691 | 89.7693 | 100.2523 | 94.1577 | 133.6264 | 134.0261 | 97.6852 | -0.005 | -0.0326 | 0.0056 | 0.0267 | -0.009 | 0.0004 | -0.0312 | -0.0542 | -0.0295 | -285.8185 | 1.4532 | -333.8 | 1.7407 | -319.8544 | 1.7817 | -305.1489 | 1.6667 | -207.0483 | 2.5045 | -253.7613 | 2.0404 |  |  | 82.6618 | 133.8263 | 177.2842
2017-12-19 15:23 | 12446.7468 |  |  | 89.1656 | 21.3397 | 51.1479 | 57.9031 | 34.4469 | 31.8685 | 24.4019 | 48.2126 |  |  | -103.3893 | 16.9998 | 54.92 | 68.3152 | 41.1089 | 21.2325 | 76.2643 | 88.2456 | -0.9351 |  | 132.8192 | 113.649 | 133.5557 | 145.3945 | 142.9564 | 133.098 | 96.1863 |  |  | 116.8312 | 101.5973 | 115.2173 | 96.9487 | 89.9845 | 101.2127 | 102.3984 | 114.5145 | 137.2598 | 146.5184 | 141.7932 | 129.5475 | 123.4128 | 143.0531 | 125.2681 | 73.0907 |  |  |  |  | 119.8672 | 118.7986 | 152.1555 | 145.2921 |  |  | 124.4614 | 130.0015 | 149.0526 | 157.3607 | 99.9933 | 91.7744 | 104.1438 | 117.834 | 129.357 |  |  |  | 150.1493 | 127.1774 | 133.5682 | [5 empty] | 131.305 | 146.7306 | 154.1014 | 147.1016 | 80.9013 | 98.1628 | 99.2236 | 114.6953 | 113.6357 | 134.4741 | 87.4076 | 98.7218 | 108.9569 | 124.8441 | 136.4666 |  | 150.1696 | 159.2995 | 153.5334 | 100.9147 | 121.0674 | 142.086 | 155.3136 | 149.7397 | [7 empty] | 106.5315 | 127.0447 | 148.5447 | 158.4978 | 151.0657 | 81.8454 | 82.5354 | 143.5438 | 100.6587 | 145.6006 | 104.777 | 33.3652 | 32.3906 | 84.5275 | 81.5529 | 31.8765 | 32.7242 | 32.3949 | 32.5748 | 32.3545 | 33.7086 | 81.4627 | 94.6636 |  |  | 136.2184 | 149.2847 | 151.5938 | 140.4444 | 124.6113 | 98.3478 | [7 empty] | 99.9911 | 109.727 | 123.9749 | 146.1418 | 152.5429 | 144.4681 | 123.7443 | 128.7229 | 147.0672 | 138.2512 | [5 empty] | 119.4591 | 129.9757 | 157.9856 | 151.7213 |  |  | 100.8456 | 128.9256 | 151.4625 | 160.8556 | 129.8314 | 97.3515 | 106.9135 | 122.3596 | 137.2273 |  |  |  | 153.4432 | 107.4446 | 134.82 | [5 empty] | 123.1425 | 145.5056 | 154.346 | 150.1127 | 79.2167 | 94.9432 | 107.0937 | 120.1389 | 108.2377 | 137.66 | 78.9688 | 92.8977 | 104.2151 | 122.256 | 134.7575 |  | 156.2653 | 163.6401 | 155.4024 | 107.4448 | 129.2896 | 148.7336 | 156.7478 | 149.3136 | [7 empty] | 101.912 | 131.0221 | 153.48 | 162.4848 |  | 82.6556 | 83.4493 | 83.2587 | 160.5918 | 109.9415 | 52.1596 |  | 22.5103 | 22.8555 | 19.683 | 20.9715 | 48.5084 | 82.7261 | 72.1172 | 82.5242 | 81.7955 | 83.1664 | 89.772 | 100.2535 | 94.2093 | 133.6536 | 134.0534 | 97.6621 | -0.0058 | -0.0326 | 0.0047 | 0.0265 | -0.0088 | 0.0003 | -0.0333 | -0.0527 | -0.0335 | -285.7969 | 1.6401 | -334.2031 | 1.9152 | -320.116 | 1.6236 | -304.6873 | 1.4963 | -207.036 | 2.6708 | -254.1367 | 2.2191 |  |  | 82.6538 | 133.8535 | 177.2848
2017-12-19 15:23 | 12447.7468 |  |  | 89.1302 | 21.3062 | 51.0516 | 57.8988 | 34.4004 | 31.9585 | 24.4875 | 48.3286 |  |  | -103.2769 | 17.0977 | 54.9198 | 68.3353 | 41.0664 | 21.3289 | 76.2978 | 88.2594 | 3.3929 |  | 132.8009 | 113.6433 | 133.5501 | 145.3847 | 142.9395 | 133.0913 | 96.1838 |  |  | 116.8245 | 101.5816 | 115.2077 | 96.9437 | 89.9736 | 101.2077 | 102.4039 | 114.5143 | 137.2589 | 146.5114 | 141.7897 | 129.5467 | 123.4184 | 143.0502 | 125.267 | 73.0814 |  |  |  |  | 119.8662 | 118.8003 | 152.1467 | 145.2846 |  |  | 124.4666 | 130.008 | 149.0481 | 157.3559 | 99.9952 | 91.7726 | 104.1468 | 117.8361 | 129.3531 |  |  |  | 150.1438 | 127.1811 | 133.565 | [5 empty] | 131.3053 | 146.7322 | 154.0994 | 147.1009 | 80.9066 | 98.1708 | 99.2302 | 114.7034 | 113.6354 | 134.4707 | 87.407 | 98.7213 | 108.96 | 124.8386 | 136.4696 |  | 150.1632 | 159.2883 | 153.5318 | 100.9138 | 121.0659 | 142.0843 | 155.3114 | 149.7326 | [7 empty] | 106.5272 | 127.0408 | 148.5423 | 158.4962 | 151.0635 | 81.8424 | 82.5283 | 143.5416 | 100.6545 | 145.5975 | 104.7698 | 33.3586 | 32.5612 | 84.5236 | 81.5526 | 31.8709 | 32.7902 | 32.5643 | 32.6783 | 32.4689 | 33.7179 | 81.467 | 94.6593 |  |  | 136.2223 | 149.2805 | 151.5906 | 140.4472 | 124.6144 | 98.3529 | [7 empty] | 99.9982 | 109.7271 | 123.9686 | 146.1379 | 152.537 | 144.4597 | 123.7389 | 128.7195 | 147.0569 | 138.237 | [5 empty] | 119.4506 | 129.9714 | 157.977 | 151.7098 |  |  | 100.8477 | 128.923 | 151.4656 | 160.8456 | 129.8257 | 97.3506 | 106.9162 | 122.3656 | 137.2234 |  |  |  | 153.4436 | 107.437 | 134.8198 | [5 empty] | 123.1435 | 145.5076 | 154.3437 | 150.1087 | 79.2174 | 94.9488 | 107.0959 | 120.135 | 108.2398 | 137.662 | 78.973 | 92.9067 | 104.2182 | 122.2569 | 134.7596 |  | 156.2644 | 163.6333 | 155.3992 | 107.4588 | 129.2956 | 148.7271 | 156.7419 | 149.305 | [7 empty] | 101.9122 | 131.023 | 153.4807 | 162.4816 |  | 82.6443 | 83.4441 | 83.2536 | 160.5853 | 109.9346 | 52.1582 |  | 22.5096 | 22.8557 | 19.6785 | 20.9716 | 48.4999 | 82.6949 | 72.1154 | 82.5226 | 81.8002 | 83.1636 | 89.7724 | 100.2647 | 94.2123 | 133.6613 | 134.009 | 97.5841 | -0.0057 | -0.0325 | 0.0059 | 0.0265 | -0.0092 | 0.0007 | -0.0253 | -0.0538 | -0.0468 | -286.0308 | 1.6195 | -333.9969 | 1.7304 | -319.799 | 1.6195 | -304.9365 | 1.6729 | -207.2083 | 2.6626 | -253.9644 | 2.0404 |  |  | 82.6499 | 133.8351 | 177.3767
2017-12-19 15:23 | 12448.7469 |  |  | 89.0672 | 21.2699 | 51.0115 | 57.8167 | 34.2976 | 31.9136 | 24.439 | 48.317 |  |  | -103.3884 | 17.1185 | 54.8826 | 68.3215 | 41.1396 | 21.2223 | 76.2469 | 88.237 | 8.0304 |  | 132.7924 | 113.6364 | 133.5439 | 145.3733 | 142.9187 | 133.0782 | 96.18 |  |  | 116.8137 | 101.5792 | 115.2008 | 96.9381 | 89.9679 | 101.2002 | 102.403 | 114.5093 | 137.2563 | 146.4987 | 141.7836 | 129.5417 | 123.4131 | 143.0456 | 125.2617 | 73.07 |  |  |  |  | 119.8571 | 118.7999 | 152.1354 | 145.2804 |  |  | 124.4589 | 130.0028 | 149.0453 | 157.3546 | 99.9937 | 91.7746 | 104.1462 | 117.8339 | 129.3487 |  |  |  | 150.1391 | 127.1705 | 133.5634 | [5 empty] | 131.2972 | 146.7289 | 154.0884 | 147.0991 | 80.9068 | 98.1699 | 99.2308 | 114.7038 | 113.6397 | 134.4701 | 87.4103 | 98.7233 | 108.9613 | 124.8406 | 136.4718 |  | 150.1624 | 159.29 | 153.5192 | 100.9151 | 121.0624 | 142.0795 | 155.3039 | 149.7258 | [7 empty] | 106.5201 | 127.0325 | 148.5312 | 158.4872 | 151.0553 | 81.8456 | 82.5318 | 143.5384 | 100.6538 | 145.5976 | 104.7745 | 33.3029 | 32.7135 | 84.5121 | 81.5429 | 31.7842 | 32.9365 | 32.8345 | 32.6121 | 32.5949 | 33.7644 | 81.4545 | 94.6423 |  |  | 136.2312 | 149.2798 | 151.5895 | 140.4477 | 124.6199 | 98.3656 | [7 empty] | 99.9982 | 109.7236 | 123.9649 | 146.1291 | 152.5213 | 144.4535 | 123.7272 | 128.715 | 147.0471 | 138.2243 | [5 empty] | 119.4499 | 129.9658 | 157.9725 | 151.7118 |  |  | 100.8479 | 128.9221 | 151.4647 | 160.8342 | 129.8201 | 97.3596 | 106.9154 | 122.3754 | 137.2188 |  |  |  | 153.4403 | 107.4347 | 134.8218 | [5 empty] | 123.1494 | 145.5093 | 154.3502 | 150.1025 | 79.2228 | 94.9538 | 107.0937 | 120.1402 | 108.2452 | 137.6673 | 78.9753 | 92.9032 | 104.2241 | 122.2582 | 134.7619 |  | 156.2652 | 163.6311 | 155.3912 | 107.466 | 129.297 | 148.7301 | 156.7306 | 149.3021 | [7 empty] | 101.9057 | 131.0212 | 153.4756 | 162.4733 |  | 82.639 | 83.4445 | 83.2513 | 160.5747 | 109.9277 | 52.1634 |  | 22.5147 | 22.8567 | 19.6785 | 20.9796 | 48.5032 | 82.649 | 72.1156 | 82.5161 | 81.7917 | 83.1519 | 89.767 | 100.2628 | 94.185 | 133.6612 | 134.0031 | 97.6549 | -0.0061 | -0.0328 | 0.0052 | 0.0259 | -0.009 | 0.0007 | -0.0228 | -0.053 | -0.029 | -285.9692 | 1.6195 | -334.0554 | 1.792 | -319.9098 | 1.6236 | -304.8411 | 1.6093 | -207.1745 | 2.6728 | -254.0321 | 2.1082 |  |  | 82.6465 | 133.8322 | 177.2365
2017-12-19 15:23 | 12449.7469 |  |  | 89.073 | 21.2928 | 51.0245 | 57.924 | 34.4152 | 31.8773 | 24.4306 | 48.2918 |  |  | -103.3514 | 17.0612 | 54.901 | 68.244 | 41.0534 | 21.2165 | 76.2773 | 88.3028 | 2.6048 |  | 132.7811 | 113.6285 | 133.54 | 145.3621 | 142.912 | 133.0757 | 96.1834 |  |  | 116.8046 | 101.5754 | 115.1872 | 96.9289 | 89.9607 | 101.2078 | 102.3973 | 114.5039 | 137.2517 | 146.4911 | 141.7734 | 129.5318 | 123.404 | 143.0429 | 125.2533 | 73.0501 |  |  |  |  | 119.8503 | 118.7973 | 152.1287 | 145.2739 |  |  | 124.4487 | 129.9931 | 149.0392 | 157.3473 | 99.9928 | 91.7754 | 104.1388 | 117.8338 | 129.3451 |  |  |  | 150.1298 | 127.1713 | 133.5582 | [5 empty] | 131.2941 | 146.7252 | 154.0825 | 147.0915 | 80.9037 | 98.1664 | 99.225 | 114.7032 | 113.6404 | 134.4693 | 87.4147 | 98.7214 | 108.9625 | 124.8422 | 136.4661 |  | 150.1549 | 159.2809 | 153.5148 | 100.9113 | 121.0609 | 142.0695 | 155.2932 | 149.7133 | [7 empty] | 106.5178 | 127.0293 | 148.5187 | 158.478 | 151.0438 | 81.8417 | 82.5309 | 143.5291 | 100.6454 | 145.5867 | 104.77 | 33.216 | 32.8192 | 84.5019 | 81.5343 | 31.6818 | 33.1302 | 33.0472 | 32.5207 | 32.7518 | 33.9183 | 81.448 | 94.6339 |  |  | 136.2256 | 149.2747 | 151.5739 | 140.4279 | 124.6129 | 98.3655 | [7 empty] | 99.9929 | 109.7168 | 123.9616 | 146.1225 | 152.5064 | 144.442 | 123.721 | 128.7133 | 147.0455 | 138.2165 | [5 empty] | 119.4475 | 129.9557 | 157.968 | 151.7093 |  |  | 100.8526 | 128.9259 | 151.4572 | 160.8299 | 129.8105 | 97.3663 | 106.9139 | 122.3791 | 137.2155 |  |  |  | 153.425 | 107.4324 | 134.8125 | [5 empty] | 123.1493 | 145.5029 | 154.3418 | 150.096 | 79.2262 | 94.95 | 107.0909 | 120.1368 | 108.2445 | 137.6672 | 78.9789 | 92.9 | 104.2254 | 122.2559 | 134.7635 |  | 156.2611 | 163.6209 | 155.3955 | 107.4632 | 129.2901 | 148.7304 | 156.7258 | 149.2999 | [7 empty] | 101.8982 | 131.0165 | 153.4727 | 162.4652 |  | 82.6283 | 83.4333 | 83.2419 | 160.557 | 109.9136 | 52.1624 |  | 22.5119 | 22.8522 | 19.6771 | 20.9766 | 48.5071 | 82.617 | 72.1056 | 82.5069 | 81.7858 | 83.1458 | 89.767 | 100.2529 | 94.1335 | 133.5703 | 133.9237 | 97.5972 | -0.0061 | -0.0324 | 0.0053 | 0.0264 | -0.0088 | 0.0006 | -0.0366 | -0.0553 | -0.0516 | -285.9385 | 1.5353 | -333.88 | 1.6914 | -319.7744 | 1.7099 | -305.0689 | 1.7037 | -207.156 | 2.5907 | -253.8629 | 2.0035 |  |  | 82.6393 | 133.747 | 177.2585
2017-12-19 15:23 | 12450.747 |  |  | 89.2787 | 21.4056 | 51.092 | 57.9144 | 34.4475 | 31.9231 | 24.4275 | 48.3252 |  |  | -103.265 | 16.9776 | 54.8538 | 68.1976 | 41.0263 | 21.2342 | 76.2853 | 88.2687 | 0.2159 |  | 132.7753 | 113.631 | 133.5388 | 145.3591 | 142.9105 | 133.0801 | 96.1898 |  |  | 116.8075 | 101.5796 | 115.1818 | 96.9303 | 89.9588 | 101.2193 | 102.3917 | 114.5017 | 137.2523 | 146.4874 | 141.7633 | 129.5275 | 123.4039 | 143.0411 | 125.2504 | 73.0379 |  |  |  |  | 119.8489 | 118.7946 | 152.1195 | 145.264 |  |  | 124.4407 | 129.9889 | 149.0314 | 157.3353 | 99.9877 | 91.7718 | 104.1412 | 117.8343 | 129.3404 |  |  |  | 150.1154 | 127.1661 | 133.5445 | [5 empty] | 131.292 | 146.7131 | 154.0732 | 147.0729 | 80.896 | 98.1605 | 99.2176 | 114.694 | 113.6328 | 134.4641 | 87.4154 | 98.7216 | 108.9664 | 124.8389 | 136.4589 |  | 150.148 | 159.2672 | 153.5136 | 100.9057 | 121.056 | 142.0672 | 155.2815 | 149.7012 | [7 empty] | 106.5207 | 127.0366 | 148.5202 | 158.4796 | 151.0367 | 81.8343 | 82.5149 | 143.5191 | 100.6365 | 145.5773 | 104.7556 | 33.255 | 32.8323 | 84.5015 | 81.5334 | 31.6887 | 33.3335 | 33.1761 | 32.4588 | 32.834 | 34.085 | 81.4499 | 94.6359 |  |  | 136.218 | 149.2693 | 151.5694 | 140.4159 | 124.6077 | 98.3596 | [7 empty] | 99.9959 | 109.7215 | 123.9553 | 146.1153 | 152.4986 | 144.4326 | 123.7214 | 128.7109 | 147.0389 | 138.2095 | [5 empty] | 119.4449 | 129.9504 | 157.9567 | 151.6936 |  |  | 100.8552 | 128.9198 | 151.4473 | 160.8196 | 129.8035 | 97.3563 | 106.9161 | 122.3718 | 137.2138 |  |  |  | 153.4102 | 107.4288 | 134.7946 | [5 empty] | 123.1354 | 145.4863 | 154.3207 | 150.0833 | 79.2172 | 94.9378 | 107.0859 | 120.123 | 108.239 | 137.6624 | 78.9839 | 92.9045 | 104.2212 | 122.2516 | 134.7494 |  | 156.2515 | 163.6081 | 155.3882 | 107.4665 | 129.2863 | 148.7198 | 156.7202 | 149.2861 | [7 empty] | 101.8985 | 131.0097 | 153.469 | 162.458 |  | 82.6203 | 83.4337 | 83.2364 | 160.5558 | 109.9141 | 52.1572 |  | 22.5187 | 22.8537 | 19.6749 | 20.9895 | 48.5118 | 82.5969 | 72.1017 | 82.5084 | 81.7848 | 83.1459 | 89.7713 | 100.2561 | 94.161 | 133.6204 | 133.9507 | 97.6362 | -0.0058 | -0.0323 | 0.0051 | 0.0269 | -0.0096 | 0 | -0.0146 | -0.0552 | -0.037 | -285.7231 | 1.5292 | -334.1138 | 1.9111 | -320.1683 | 1.716 | -304.8658 | 1.4984 | -206.9776 | 2.5763 | -254.0936 | 2.2232 |  |  | 82.6348 | 133.7856 | 177.277
2017-12-19 15:23 | 12451.7471 |  |  | 89.2381 | 21.3297 | 51.0862 | 58.0986 | 34.3823 | 31.9606 | 24.457 | 48.2621 |  |  | -103.2714 | 17.0389 | 54.8831 | 68.2063 | 41.0544 | 21.2771 | 76.242 | 88.1988 | 5.8381 |  | 132.7674 | 113.6394 | 133.5304 | 145.3626 | 142.9085 | 133.0786 | 96.1919 |  |  | 116.8016 | 101.5747 | 115.1772 | 96.9281 | 89.9613 | 101.2055 | 102.3917 | 114.496 | 137.2474 | 146.4739 | 141.7559 | 129.5255 | 123.4056 | 143.0361 | 125.2463 | 73.0356 |  |  |  |  | 119.8482 | 118.7891 | 152.1092 | 145.2615 |  |  | 124.4467 | 129.9966 | 149.0375 | 157.3356 | 99.9935 | 91.7768 | 104.1495 | 117.8365 | 129.3386 |  |  |  | 150.1061 | 127.1557 | 133.5494 | [5 empty] | 131.2875 | 146.7076 | 154.0623 | 147.0645 | 80.8927 | 98.1575 | 99.216 | 114.6934 | 113.6267 | 134.4637 | 87.4153 | 98.7239 | 108.9609 | 124.831 | 136.4519 |  | 150.1472 | 159.2607 | 153.4948 | 100.9056 | 121.0486 | 142.0613 | 155.2683 | 149.6924 | [7 empty] | 106.5219 | 127.036 | 148.5138 | 158.4738 | 151.0304 | 81.8318 | 82.5112 | 143.5174 | 100.6314 | 145.5662 | 104.7543 | 33.3551 | 32.7501 | 84.5005 | 81.5322 | 31.7782 | 33.2519 | 33.2076 | 32.4036 | 32.894 | 34.1473 | 81.448 | 94.6375 |  |  | 136.2147 | 149.2621 | 151.5698 | 140.4085 | 124.6014 | 98.3569 | [7 empty] | 99.996 | 109.725 | 123.9492 | 146.1088 | 152.4992 | 144.4293 | 123.7235 | 128.7129 | 147.0343 | 138.2038 | [5 empty] | 119.4371 | 129.9521 | 157.945 | 151.6815 |  |  | 100.8567 | 128.9234 | 151.4433 | 160.8056 | 129.8012 | 97.3578 | 106.9175 | 122.3687 | 137.2046 |  |  |  | 153.4025 | 107.4286 | 134.793 | [5 empty] | 123.1331 | 145.4814 | 154.3077 | 150.0758 | 79.2178 | 94.9373 | 107.0911 | 120.1225 | 108.235 | 137.6593 | 78.9842 | 92.9081 | 104.215 | 122.2486 | 134.7377 |  | 156.2441 | 163.5951 | 155.3708 | 107.4682 | 129.2797 | 148.7065 | 156.702 | 149.2745 | [7 empty] | 101.8916 | 131.0123 | 153.4587 | 162.4474 |  | 82.6212 | 83.4365 | 83.2394 | 160.5509 | 109.9142 | 52.1587 |  | 22.5197 | 22.8581 | 19.6781 | 21.0016 | 48.5127 | 82.5785 | 72.1037 | 82.5005 | 81.7729 | 83.14 | 89.7515 | 100.2528 | 94.1242 | 133.5842 | 133.8509 | 97.6 | -0.0057 | -0.0319 | 0.0058 | 0.0265 | -0.009 | 0.0003 | -0.0485 | -0.0551 | -0.05 | -286.0739 | 1.7058 | -334.1323 | 1.7571 | -319.8329 | 1.5641 | -304.8658 | 1.6359 | -207.2422 | 2.7426 | -254.1306 | 2.0671 |  |  | 82.6317 | 133.7176 | 177.3043
2017-12-19 15:23 | 12452.7471 |  |  | 89.2632 | 21.3545 | 51.0735 | 58.0259 | 34.3557 | 31.9224 | 24.3695 | 48.235 |  |  | -103.3623 | 17.0733 | 54.9767 | 68.2522 | 41.0305 | 21.3045 | 76.2894 | 88.3184 | 9.929 |  | 132.7483 | 113.6331 | 133.5158 | 145.349 | 142.8951 | 133.0666 | 96.1905 |  |  | 116.7834 | 101.5564 | 115.1634 | 96.9135 | 89.9524 | 101.196 | 102.3967 | 114.4979 | 137.2395 | 146.4699 | 141.7481 | 129.5228 | 123.4079 | 143.0319 | 125.2381 | 73.0346 |  |  |  |  | 119.8441 | 118.7855 | 152.1127 | 145.2619 |  |  | 124.4571 | 130.0006 | 149.0439 | 157.3389 | 100.0012 | 91.7866 | 104.1591 | 117.8416 | 129.3407 |  |  |  | 150.0985 | 127.1496 | 133.5497 | [5 empty] | 131.2858 | 146.7108 | 154.0595 | 147.0671 | 80.8906 | 98.1622 | 99.2182 | 114.7011 | 113.6291 | 134.4637 | 87.4208 | 98.7253 | 108.9662 | 124.8273 | 136.4476 |  | 150.1443 | 159.2568 | 153.4897 | 100.909 | 121.0522 | 142.0594 | 155.2577 | 149.69 | [7 empty] | 106.5238 | 127.0296 | 148.5098 | 158.4611 | 151.0176 | 81.8303 | 82.5142 | 143.5104 | 100.6273 | 145.5568 | 104.7527 | 33.4341 | 32.702 | 84.4964 | 81.5195 | 31.8731 | 33.0626 | 33.1363 | 32.3674 | 33.0243 | 34.1379 | 81.4368 | 94.6268 |  |  | 136.2081 | 149.2519 | 151.5639 | 140.4003 | 124.5902 | 98.3558 | [7 empty] | 99.9949 | 109.7172 | 123.9426 | 146.1007 | 152.4876 | 144.4206 | 123.7131 | 128.7042 | 147.0291 | 138.1895 | [5 empty] | 119.4296 | 129.9502 | 157.9346 | 151.6747 |  |  | 100.8556 | 128.9232 | 151.4362 | 160.7956 | 129.795 | 97.3626 | 106.9163 | 122.3721 | 137.1934 |  |  |  | 153.3909 | 107.4227 | 134.7898 | [5 empty] | 123.1297 | 145.4777 | 154.2993 | 150.0691 | 79.2172 | 94.9378 | 107.0906 | 120.1253 | 108.2376 | 137.6599 | 78.982 | 92.9114 | 104.2201 | 122.2464 | 134.7361 |  | 156.2367 | 163.5808 | 155.3636 | 107.4707 | 129.2783 | 148.7006 | 156.6926 | 149.2702 | [7 empty] | 101.8951 | 131.013 | 153.4538 | 162.4419 |  | 82.6221 | 83.4313 | 83.2362 | 160.5399 | 109.9124 | 52.1627 |  | 22.5172 | 22.8527 | 19.6797 | 21.002 | 48.5143 | 82.5644 | 72.102 | 82.5003 | 81.7785 | 83.1461 | 89.7635 | 100.2544 | 94.1462 | 133.5455 | 133.8757 | 97.5813 | -0.0059 | -0.0326 | 0.0055 | 0.0265 | -0.0093 | 0.0001 | -0.0209 | -0.0531 | -0.0323 | -285.9139 | 1.5559 | -333.9569 | 1.7612 | -319.8913 | 1.6873 | -304.9796 | 1.6524 | -207.1745 | 2.6051 | -253.9675 | 2.0774 |  |  | 82.6324 | 133.7106 | 177.3334
2017-12-19 15:23 | 12453.7472 |  |  | 89.2248 | 21.3864 | 50.9651 | 58.0705 | 34.399 | 31.9073 | 24.3732 | 48.38 |  |  | -103.4204 | 17.0398 | 54.92 | 68.2362 | 40.8988 | 21.2895 | 76.2435 | 88.3034 | 4.6786 |  | 132.7431 | 113.6212 | 133.5113 | 145.3353 | 142.8805 | 133.0529 | 96.1905 |  |  | 116.7781 | 101.549 | 115.1568 | 96.9076 | 89.9435 | 101.2032 | 102.3978 | 114.4977 | 137.2357 | 146.4691 | 141.7449 | 129.5184 | 123.404 | 143.023 | 125.2379 | 73.0369 |  |  |  |  | 119.8379 | 118.7865 | 152.1002 | 145.2443 |  |  | 124.4452 | 129.9961 | 149.0333 | 157.3309 | 99.993 | 91.7844 | 104.1533 | 117.8346 | 129.3254 |  |  |  | 150.0924 | 127.1463 | 133.5367 | [5 empty] | 131.2792 | 146.7058 | 154.0526 | 147.0606 | 80.8929 | 98.1613 | 99.2172 | 114.6975 | 113.626 | 134.4502 | 87.4186 | 98.7214 | 108.9721 | 124.831 | 136.4469 |  | 150.1375 | 159.2466 | 153.4857 | 100.9072 | 121.0562 | 142.0548 | 155.2549 | 149.6846 | [7 empty] | 106.5216 | 127.0261 | 148.5041 | 158.4543 | 151.0153 | 81.8229 | 82.5076 | 143.4928 | 100.6172 | 145.5527 | 104.7421 | 33.4 | 32.6946 | 84.492 | 81.5153 | 31.9109 | 33.0817 | 33.0335 | 32.36 | 33.1083 | 34.1218 | 81.4258 | 94.613 |  |  | 136.2014 | 149.2449 | 151.5574 | 140.3972 | 124.5874 | 98.3566 | [7 empty] | 99.9944 | 109.7114 | 123.9405 | 146.0935 | 152.4734 | 144.4076 | 123.7065 | 128.703 | 147.025 | 138.1792 | [5 empty] | 119.4302 | 129.9551 | 157.9296 | 151.6701 |  |  | 100.8502 | 128.9229 | 151.4358 | 160.7913 | 129.7883 | 97.3642 | 106.9187 | 122.3743 | 137.1977 |  |  |  | 153.3866 | 107.4191 | 134.7842 | [5 empty] | 123.1283 | 145.4722 | 154.3007 | 150.0572 | 79.2122 | 94.9425 | 107.089 | 120.1241 | 108.2342 | 137.6551 | 78.9802 | 92.9045 | 104.2234 | 122.242 | 134.7306 |  | 156.2308 | 163.5725 | 155.3535 | 107.4651 | 129.2729 | 148.6958 | 156.688 | 149.2586 | [7 empty] | 101.9041 | 131.0065 | 153.4471 | 162.4313 |  | 82.6192 | 83.4242 | 83.2273 | 160.5342 | 109.911 | 52.158 |  | 22.516 | 22.8471 | 19.6748 | 21.0037 | 48.511 | 82.5826 | 72.0977 | 82.4946 | 81.7643 | 83.1355 | 89.7646 | 100.254 | 94.1145 | 133.5184 | 133.814 | 97.5669 | -0.0059 | -0.0328 | 0.0053 | 0.0262 | -0.0089 | 0.0003 | -0.0179 | -0.054 | -0.0255 | -285.9631 | 1.6093 | -334.0215 | 1.7448 | -319.836 | 1.6565 | -304.9888 | 1.6421 | -207.1868 | 2.6605 | -254.0106 | 2.0528 |  |  | 82.6245 | 133.6662 | 177.2864
2017-12-19 15:23 | 12454.7472 |  |  | 89.2941 | 21.3613 | 51.0021 | 58.0713 | 34.3336 | 31.989 | 24.4661 | 48.3778 |  |  | -103.3885 | 16.9806 | 54.9274 | 68.1905 | 40.9648 | 21.2965 | 76.2852 | 88.2726 | 5.596 |  | 132.7379 | 113.6247 | 133.5142 | 145.3347 | 142.8743 | 133.052 | 96.1956 |  |  | 116.7804 | 101.5473 | 115.1558 | 96.9034 | 89.9415 | 101.2035 | 102.3954 | 114.4904 | 137.2257 | 146.4553 | 141.7412 | 129.508 | 123.3935 | 143.0115 | 125.2274 | 73.038 |  |  |  |  | 119.8279 | 118.7849 | 152.0843 | 145.2234 |  |  | 124.4375 | 129.9957 | 149.0198 | 157.3188 | 99.9901 | 91.7855 | 104.1462 | 117.824 | 129.3154 |  |  |  | 150.074 | 127.1435 | 133.5325 | [5 empty] | 131.2733 | 146.6956 | 154.0411 | 147.0453 | 80.8985 | 98.1593 | 99.2122 | 114.6945 | 113.6186 | 134.4492 | 87.4174 | 98.7177 | 108.9627 | 124.8326 | 136.4381 |  | 150.1346 | 159.2369 | 153.4687 | 100.9018 | 121.0505 | 142.0424 | 155.2413 | 149.6705 | [7 empty] | 106.5158 | 127.0175 | 148.4878 | 158.4384 | 151.0079 | 81.8103 | 82.5004 | 143.4862 | 100.6053 | 145.5518 | 104.7322 | 33.2896 | 32.7486 | 84.4842 | 81.5116 | 31.8532 | 33.1685 | 32.9914 | 32.4431 | 33.0729 | 34.0476 | 81.4254 | 94.6066 |  |  | 136.2022 | 149.2354 | 151.5389 | 140.3845 | 124.5793 | 98.353 | [7 empty] | 99.9855 | 109.7084 | 123.9355 | 146.0928 | 152.4719 | 144.3971 | 123.7027 | 128.7089 | 147.0197 | 138.1758 | [5 empty] | 119.4301 | 129.9566 | 157.9172 | 151.6552 |  |  | 100.8429 | 128.9171 | 151.4316 | 160.7825 | 129.7807 | 97.36 | 106.9172 | 122.3635 | 137.1934 |  |  |  | 153.3831 | 107.4226 | 134.7839 | [5 empty] | 123.1302 | 145.4685 | 154.2955 | 150.0494 | 79.2211 | 94.9522 | 107.093 | 120.1201 | 108.2263 | 137.6529 | 78.9824 | 92.9006 | 104.221 | 122.2419 | 134.7254 |  | 156.225 | 163.5659 | 155.3476 | 107.4575 | 129.2659 | 148.6879 | 156.6845 | 149.2438 | [7 empty] | 101.9003 | 130.9999 | 153.437 | 162.4136 |  | 82.6181 | 83.4262 | 83.2244 | 160.5292 | 109.9063 | 52.1587 |  | 22.5234 | 22.8541 | 19.6811 | 21.0103 | 48.5134 | 82.6018 | 72.0967 | 82.4821 | 81.7584 | 83.1205 | 89.7699 | 100.2528 | 94.0694 | 133.5456 | 133.7949 | 97.5336 | -0.0059 | -0.0327 | 0.0051 | 0.0263 | -0.009 | 0.0003 | -0.029 | -0.053 | -0.023 | -285.7754 | 1.482 | -333.9631 | 1.8166 | -319.9867 | 1.7386 | -305.0196 | 1.601 | -207.0576 | 2.5537 | -253.9552 | 2.1267 |  |  | 82.6176 | 133.6703 | 177.316
2017-12-19 15:23 | 12455.7473 |  |  | 89.1575 | 21.3336 | 51.0624 | 58.1223 | 34.4879 | 31.958 | 24.4601 | 48.3075 |  |  | -103.3807 | 17.0238 | 54.876 | 68.1417 | 40.8961 | 21.2618 | 76.3346 | 88.2921 | -0.5957 |  | 132.7298 | 113.6223 | 133.5132 | 145.3249 | 142.8749 | 133.0454 | 96.1985 |  |  | 116.7709 | 101.5462 | 115.1548 | 96.9053 | 89.9391 | 101.2135 | 102.3927 | 114.4872 | 137.219 | 146.4451 | 141.7325 | 129.5052 | 123.3904 | 143.007 | 125.2159 | 73.0421 |  |  |  |  | 119.8296 | 118.7795 | 152.0772 | 145.2087 |  |  | 124.4399 | 129.9971 | 149.0183 | 157.3065 | 99.9892 | 91.7885 | 104.1492 | 117.8225 | 129.3178 |  |  |  | 150.0659 | 127.1438 | 133.5334 | [5 empty] | 131.281 | 146.6943 | 154.036 | 147.036 | 80.8949 | 98.161 | 99.2137 | 114.7006 | 113.6222 | 134.4577 | 87.4204 | 98.7253 | 108.9617 | 124.8324 | 136.4385 |  | 150.1302 | 159.2346 | 153.455 | 100.9098 | 121.0436 | 142.0462 | 155.2351 | 149.6582 | [7 empty] | 106.5144 | 127.0144 | 148.4827 | 158.4202 | 150.9911 | 81.812 | 82.5009 | 143.4806 | 100.6017 | 145.5578 | 104.737 | 33.179 | 32.8097 | 84.4772 | 81.5072 | 31.7488 | 33.317 | 33.0408 | 32.5321 | 33.0196 | 33.9301 | 81.424 | 94.6025 |  |  | 136.2005 | 149.2335 | 151.527 | 140.3734 | 124.5752 | 98.3511 | [7 empty] | 99.9909 | 109.7144 | 123.934 | 146.0918 | 152.4665 | 144.3949 | 123.7009 | 128.7109 | 147.0178 | 138.176 | [5 empty] | 119.4362 | 129.9532 | 157.9095 | 151.6435 |  |  | 100.8413 | 128.9113 | 151.4236 | 160.7724 | 129.7755 | 97.355 | 106.9123 | 122.3486 | 137.1793 |  |  |  | 153.3637 | 107.4213 | 134.776 | [5 empty] | 123.1216 | 145.4579 | 154.2798 | 150.0441 | 79.2256 | 94.9481 | 107.0933 | 120.1153 | 108.226 | 137.653 | 78.9831 | 92.9051 | 104.2263 | 122.237 | 134.7226 |  | 156.2144 | 163.5581 | 155.34 | 107.4576 | 129.2669 | 148.6788 | 156.6736 | 149.2346 | [7 empty] | 101.8993 | 130.9985 | 153.4226 | 162.4023 |  | 82.6133 | 83.4266 | 83.2255 | 160.5227 | 109.8969 | 52.1599 |  | 22.5295 | 22.8565 | 19.6884 | 21.0158 | 48.5204 | 82.5669 | 72.0946 | 82.4914 | 81.7618 | 83.1252 | 89.7716 | 100.2547 | 94.1205 | 133.5684 | 133.8408 | 97.5727 | -0.0055 | -0.0323 | 0.0054 | 0.0267 | -0.0094 | -0.0001 | -0.028 | -0.0542 | -0.0271 | -285.9354 | 1.675 | -334.2092 | 1.8392 | -319.9621 | 1.6052 | -304.8073 | 1.5518 | -207.1714 | 2.7098 | -254.1798 | 2.1554 |  |  | 82.6196 | 133.7046 | 177.3268
2017-12-19 15:23 | 12456.7474 |  |  | 89.3212 | 21.3296 | 51.041 | 58.0144 | 34.5093 | 31.9625 | 24.4664 | 48.3602 |  |  | -103.3343 | 17.0195 | 54.9686 | 68.0913 | 41.0342 | 21.2623 | 76.2424 | 88.3089 | 7.2206 |  | 132.7201 | 113.6169 | 133.5052 | 145.3177 | 142.8699 | 133.0411 | 96.1967 |  |  | 116.7578 | 101.5413 | 115.1476 | 96.9058 | 89.933 | 101.2148 | 102.3897 | 114.4854 | 137.218 | 146.4388 | 141.7218 | 129.5079 | 123.391 | 143.0057 | 125.2207 | 73.0449 |  |  |  |  | 119.831 | 118.7771 | 152.0612 | 145.2033 |  |  | 124.4362 | 129.9966 | 149.0189 | 157.3004 | 99.9891 | 91.7898 | 104.1542 | 117.8256 | 129.3148 |  |  |  | 150.0633 | 127.1493 | 133.5312 | [5 empty] | 131.2831 | 146.6959 | 154.0342 | 147.0341 | 80.89 | 98.1611 | 99.2143 | 114.7017 | 113.6241 | 134.4556 | 87.4237 | 98.7339 | 108.9634 | 124.8341 | 136.4385 |  | 150.1222 | 159.2319 | 153.4493 | 100.9195 | 121.0402 | 142.0479 | 155.2361 | 149.6458 | [7 empty] | 106.5116 | 127.0136 | 148.4854 | 158.4171 | 150.9853 | 81.8094 | 82.5002 | 143.4696 | 100.5987 | 145.5502 | 104.7323 | 33.1016 | 32.9109 | 84.4734 | 81.5018 | 31.7049 | 33.3998 | 33.079 | 32.4803 | 32.9651 | 33.8395 | 81.4139 | 94.5985 |  |  | 136.1962 | 149.2294 | 151.5226 | 140.3727 | 124.5761 | 98.3533 | [7 empty] | 99.9973 | 109.7109 | 123.9299 | 146.0799 | 152.4543 | 144.3854 | 123.7015 | 128.7081 | 147.016 | 138.168 | [5 empty] | 119.4336 | 129.9463 | 157.9021 | 151.6311 |  |  | 100.8454 | 128.9103 | 151.4178 | 160.7603 | 129.7683 | 97.3497 | 106.9056 | 122.3364 | 137.1652 |  |  |  | 153.3485 | 107.4193 | 134.7651 | [5 empty] | 123.1156 | 145.4491 | 154.2719 | 150.0344 | 79.2222 | 94.9447 | 107.0849 | 120.1091 | 108.2289 | 137.6474 | 78.9882 | 92.907 | 104.2289 | 122.2281 | 134.7233 |  | 156.2067 | 163.549 | 155.3224 | 107.4507 | 129.2609 | 148.672 | 156.6611 | 149.2266 | [7 empty] | 101.897 | 130.9962 | 153.4165 | 162.3968 |  | 82.6037 | 83.4144 | 83.2153 | 160.507 | 109.8858 | 52.1524 |  | 22.5242 | 22.8532 | 19.6802 | 21.0138 | 48.5171 | 82.4976 | 72.088 | 82.4726 | 81.7527 | 83.1138 | 89.754 | 100.2445 | 94.1179 | 133.5594 | 133.8955 | 97.5653 | -0.006 | -0.0324 | 0.0061 | 0.0263 | -0.0086 | 0.0007 | -0.0267 | -0.0551 | -0.0521 | -286.0246 | 1.5887 | -333.9877 | 1.714 | -319.8175 | 1.6585 | -305.0196 | 1.6996 | -207.2607 | 2.6318 | -253.9952 | 2.0466 |  |  | 82.6103 | 133.7275 | 177.3415
2017-12-19 15:23 | 12457.7474 |  |  | 89.3101 | 21.3022 | 51.0396 | 58.002 | 34.5015 | 31.9478 | 24.4295 | 48.393 |  |  | -103.2597 | 16.9628 | 54.9741 | 67.9885 | 40.9882 | 21.307 | 76.2293 | 88.4328 | 7.7866 |  | 132.702 | 113.6189 | 133.4973 | 145.312 | 142.8536 | 133.0405 | 96.1945 |  |  | 116.7515 | 101.5378 | 115.1318 | 96.8896 | 89.9269 | 101.2033 | 102.3914 | 114.4824 | 137.2178 | 146.4372 | 141.7172 | 129.5068 | 123.4008 | 143.0106 | 125.2239 | 73.0429 |  |  |  |  | 119.8231 | 118.7841 | 152.0538 | 145.202 |  |  | 124.4361 | 129.9906 | 149.0121 | 157.2991 | 99.9924 | 91.791 | 104.1521 | 117.824 | 129.3145 |  |  |  | 150.0566 | 127.1553 | 133.5251 | [5 empty] | 131.279 | 146.6929 | 154.0312 | 147.0321 | 80.8989 | 98.1605 | 99.2149 | 114.702 | 113.622 | 134.4592 | 87.4277 | 98.7367 | 108.9647 | 124.8286 | 136.4306 |  | 150.1188 | 159.2272 | 153.4428 | 100.9128 | 121.0386 | 142.0342 | 155.2258 | 149.6373 | [7 empty] | 106.5069 | 127.0147 | 148.4828 | 158.4137 | 150.9799 | 81.8059 | 82.4951 | 143.4677 | 100.5958 | 145.5349 | 104.7276 | 33.128 | 33.1451 | 84.4736 | 81.4993 | 31.7294 | 33.3972 | 33.0692 | 32.3822 | 32.8855 | 33.7699 | 81.4125 | 94.5978 |  |  | 136.2001 | 149.2202 | 151.5171 | 140.3673 | 124.575 | 98.3549 | [7 empty] | 99.989 | 109.7091 | 123.9214 | 146.0704 | 152.444 | 144.3703 | 123.6944 | 128.7028 | 147.0095 | 138.1568 | [5 empty] | 119.4259 | 129.9444 | 157.8957 | 151.6231 |  |  | 100.8441 | 128.9087 | 151.4134 | 160.7526 | 129.7656 | 97.3451 | 106.907 | 122.3313 | 137.1568 |  |  |  | 153.3466 | 107.423 | 134.7645 | [5 empty] | 123.1201 | 145.4515 | 154.2662 | 150.0264 | 79.2294 | 94.9502 | 107.084 | 120.1143 | 108.222 | 137.6359 | 78.9911 | 92.9078 | 104.2224 | 122.2277 | 134.7089 |  | 156.1982 | 163.5403 | 155.3063 | 107.4332 | 129.2485 | 148.6634 | 156.6465 | 149.2168 | [7 empty] | 101.8958 | 130.9926 | 153.4158 | 162.389 |  | 82.5981 | 83.4077 | 83.2071 | 160.5002 | 109.8827 | 52.1512 |  | 22.523 | 22.8558 | 19.6734 | 21.0173 | 48.5157 | 82.4544 | 72.0864 | 82.4717 | 81.7534 | 83.1143 | 89.7621 | 100.2507 | 94.071 | 133.5513 | 133.7947 | 97.512 | -0.0057 | -0.0321 | 0.0057 | 0.0263 | -0.0088 | 0.0005 | -0.0238 | -0.0537 | -0.0517 | -285.9015 | 1.562 | -334.0215 | 1.7776 | -319.9221 | 1.7078 | -304.995 | 1.6154 | -207.1191 | 2.6071 | -254.0536 | 2.0938 |  |  | 82.6067 | 133.673 | 177.3102
2017-12-19 15:23 | 12458.7475 |  |  | 89.2943 | 21.3444 | 51.0834 | 58.1593 | 34.4953 | 32.0271 | 24.4153 | 48.3836 |  |  | -103.1583 | 16.9258 | 54.9472 | 68.1272 | 41.072 | 21.3066 | 76.2816 | 88.3483 | 3.863 |  | 132.6954 | 113.6149 | 133.4948 | 145.2996 | 142.8426 | 133.0321 | 96.1938 |  |  | 116.7493 | 101.5346 | 115.1208 | 96.8814 | 89.9211 | 101.2027 | 102.3959 | 114.486 | 137.2177 | 146.4403 | 141.7146 | 129.5054 | 123.4055 | 143.0167 | 125.2188 | 73.0423 |  |  |  |  | 119.8243 | 118.791 | 152.0499 | 145.1896 |  |  | 124.4304 | 129.984 | 149.0016 | 157.2886 | 99.9908 | 91.7808 | 104.1389 | 117.8121 | 129.3074 |  |  |  | 150.0472 | 127.1508 | 133.5228 | [5 empty] | 131.2744 | 146.6879 | 154.0241 | 147.0245 | 80.9047 | 98.1621 | 99.2116 | 114.7065 | 113.6191 | 134.4558 | 87.4258 | 98.7311 | 108.9627 | 124.8215 | 136.4216 |  | 150.1092 | 159.2132 | 153.433 | 100.8971 | 121.0377 | 142.0281 | 155.2074 | 149.6338 | [7 empty] | 106.5035 | 127.0142 | 148.4707 | 158.4084 | 150.9738 | 81.7998 | 82.481 | 143.4493 | 100.5863 | 145.5193 | 104.7253 | 33.1545 | 33.4379 | 84.471 | 81.5015 | 31.7675 | 33.4036 | 33.0311 | 32.3413 | 32.8414 | 33.7692 | 81.4137 | 94.5916 |  |  | 136.198 | 149.2193 | 151.5082 | 140.3557 | 124.5756 | 98.3553 | [7 empty] | 99.9837 | 109.72 | 123.9188 | 146.0672 | 152.4336 | 144.3624 | 123.6942 | 128.6982 | 146.9997 | 138.1517 | [5 empty] | 119.4284 | 129.9407 | 157.8916 | 151.6172 |  |  | 100.8431 | 128.9089 | 151.4127 | 160.7465 | 129.7658 | 97.3475 | 106.9042 | 122.3251 | 137.1522 |  |  |  | 153.3372 | 107.4207 | 134.7641 | [5 empty] | 123.122 | 145.4504 | 154.2552 | 150.0207 | 79.2341 | 94.9499 | 107.0887 | 120.1182 | 108.2219 | 137.6325 | 78.9874 | 92.9097 | 104.2201 | 122.2357 | 134.7051 |  | 156.1959 | 163.5354 | 155.2985 | 107.426 | 129.2473 | 148.6521 | 156.6344 | 149.213 | [7 empty] | 101.8984 | 130.9865 | 153.4033 | 162.3828 |  | 82.5996 | 83.4081 | 83.2093 | 160.4986 | 109.8748 | 52.1606 |  | 22.526 | 22.8617 | 19.6805 | 21.0256 | 48.5225 | 82.4889 | 72.0877 | 82.4778 | 81.7533 | 83.1135 | 89.7654 | 100.2539 | 94.0988 | 133.5646 | 133.8543 | 97.5857 | -0.0064 | -0.0326 | 0.0056 | 0.0271 | -0.0092 | 0.0006 | -0.0153 | -0.0543 | -0.0384 | -285.92 | 1.5723 | -334.0338 | 1.8002 | -319.9129 | 1.6688 | -305.0227 | 1.6257 | -207.1468 | 2.6112 | -254.0598 | 2.1185 |  |  | 82.6053 | 133.7095 | 177.4269
2017-12-19 15:23 | 12459.7475 |  |  | 89.1764 | 21.4244 | 51.1189 | 58.099 | 34.5625 | 32.014 | 24.4262 | 48.4565 |  |  | -103.2352 | 16.9537 | 54.8952 | 68.1883 | 41.0655 | 21.3463 | 76.2712 | 88.347 | 3.6911 |  | 132.6936 | 113.6141 | 133.4961 | 145.2957 | 142.8418 | 133.0333 | 96.2004 |  |  | 116.7423 | 101.5276 | 115.1213 | 96.8843 | 89.9206 | 101.2133 | 102.3936 | 114.4875 | 137.2062 | 146.4303 | 141.7055 | 129.5041 | 123.393 | 143.0062 | 125.2122 | 73.0382 |  |  |  |  | 119.8226 | 118.7832 | 152.043 | 145.1793 |  |  | 124.4289 | 129.9863 | 148.9963 | 157.2862 | 99.9897 | 91.7801 | 104.1401 | 117.8099 | 129.3023 |  |  |  | 150.0301 | 127.1348 | 133.5216 | [5 empty] | 131.2664 | 146.6784 | 154.0167 | 147.0143 | 80.8985 | 98.1627 | 99.2072 | 114.7046 | 113.6219 | 134.4512 | 87.4242 | 98.7332 | 108.9668 | 124.8236 | 136.4203 |  | 150.1073 | 159.2054 | 153.4283 | 100.8932 | 121.0372 | 142.0282 | 155.1969 | 149.6282 | [7 empty] | 106.4983 | 127.0047 | 148.4602 | 158.3953 | 150.9603 | 81.7938 | 82.474 | 143.4328 | 100.5754 | 145.5046 | 104.7128 | 33.14 | 33.5293 | 84.466 | 81.4968 | 31.8105 | 33.3969 | 33.0377 | 32.364 | 32.8066 | 33.8398 | 81.4097 | 94.5865 |  |  | 136.1953 | 149.2138 | 151.4962 | 140.3527 | 124.5681 | 98.3569 | [7 empty] | 99.9876 | 109.7182 | 123.9174 | 146.0587 | 152.4216 | 144.3549 | 123.6899 | 128.6942 | 146.9957 | 138.1396 | [5 empty] | 119.425 | 129.9328 | 157.8751 | 151.6009 |  |  | 100.8425 | 128.9059 | 151.3996 | 160.7368 | 129.753 | 97.3466 | 106.8966 | 122.3161 | 137.1491 |  |  |  | 153.3204 | 107.4167 | 134.7524 | [5 empty] | 123.1159 | 145.4432 | 154.247 | 150.0096 | 79.2259 | 94.9456 | 107.0876 | 120.1103 | 108.2247 | 137.6319 | 78.9932 | 92.9063 | 104.219 | 122.2365 | 134.7058 |  | 156.193 | 163.5322 | 155.293 | 107.4272 | 129.2518 | 148.649 | 156.6288 | 149.2032 | [7 empty] | 101.8964 | 130.9835 | 153.3984 | 162.3735 |  | 82.5975 | 83.4019 | 83.2023 | 160.4874 | 109.8671 | 52.1575 |  | 22.5199 | 22.866 | 19.6832 | 21.0324 | 48.5277 | 82.5135 | 72.084 | 82.471 | 81.7511 | 83.1133 | 89.763 | 100.2506 | 94.0157 | 133.5457 | 133.8181 | 97.5553 | -0.0059 | -0.0323 | 0.0049 | 0.0264 | -0.009 | 0.0005 | -0.0372 | -0.0537 | -0.0155 | -285.9046 | 1.6175 | -334.1231 | 1.8146 | -319.9344 | 1.6606 | -304.9427 | 1.5723 | -207.1314 | 2.6585 | -254.1367 | 2.1185 |  |  | 82.6006 | 133.6819 | 177.497
2017-12-19 15:23 | 12460.7476 |  |  | 89.1722 | 21.4282 | 51.1536 | 57.9795 | 34.6051 | 31.8734 | 24.4243 | 48.3949 |  |  | -103.2064 | 16.9782 | 54.8717 | 68.1038 | 41.0342 | 21.3072 | 76.2565 | 88.3436 | 6.7571 |  | 132.6798 | 113.6125 | 133.4867 | 145.2892 | 142.8319 | 133.0318 | 96.1962 |  |  | 116.7285 | 101.5219 | 115.1169 | 96.8771 | 89.9175 | 101.2115 | 102.3907 | 114.476 | 137.1985 | 146.4127 | 141.6885 | 129.494 | 123.39 | 142.9929 | 125.2042 | 73.0304 |  |  |  |  | 119.8165 | 118.7719 | 152.0363 | 145.1803 |  |  | 124.4378 | 129.9926 | 149.0028 | 157.291 | 99.9941 | 91.7961 | 104.1514 | 117.8211 | 129.2992 |  |  |  | 150.0231 | 127.134 | 133.5165 | [5 empty] | 131.2644 | 146.6712 | 154.0112 | 147.0135 | 80.8942 | 98.1673 | 99.2094 | 114.704 | 113.6168 | 134.4544 | 87.4242 | 98.7346 | 108.9708 | 124.8252 | 136.4143 |  | 150.11 | 159.2033 | 153.4255 | 100.898 | 121.0336 | 142.0188 | 155.1919 | 149.6182 | [7 empty] | 106.4928 | 127.002 | 148.4537 | 158.3821 | 150.9449 | 81.7939 | 82.4774 | 143.4373 | 100.5774 | 145.5017 | 104.7015 | 33.0589 | 33.5181 | 84.4648 | 81.4924 | 31.8572 | 33.5729 | 33.0747 | 32.4123 | 32.7559 | 33.9494 | 81.4092 | 94.5889 |  |  | 136.1918 | 149.2087 | 151.4889 | 140.3473 | 124.5609 | 98.36 | [7 empty] | 99.9883 | 109.7149 | 123.9183 | 146.0557 | 152.4162 | 144.3458 | 123.6784 | 128.701 | 146.9992 | 138.1328 | [5 empty] | 119.4195 | 129.9307 | 157.861 | 151.5966 |  |  | 100.8437 | 128.9078 | 151.3928 | 160.7305 | 129.7469 | 97.3461 | 106.8977 | 122.3176 | 137.148 |  |  |  | 153.3174 | 107.4243 | 134.7459 | [5 empty] | 123.1181 | 145.4395 | 154.2426 | 150.0011 | 79.2284 | 94.9521 | 107.0896 | 120.1053 | 108.2254 | 137.6283 | 79.0052 | 92.9105 | 104.2239 | 122.2329 | 134.7 |  | 156.1901 | 163.5274 | 155.2902 | 107.4293 | 129.249 | 148.6521 | 156.6182 | 149.1919 | [7 empty] | 101.8961 | 130.9879 | 153.3973 | 162.3664 |  | 82.5927 | 83.3945 | 83.1976 | 160.4752 | 109.8582 | 52.1543 |  | 22.5212 | 22.8708 | 19.6824 | 21.0367 | 48.53 | 82.5207 | 72.0784 | 82.4646 | 81.7431 | 83.1059 | 89.769 | 100.2403 | 94.0586 | 133.574 | 133.8118 | 97.5684 | -0.0059 | -0.0322 | 0.0052 | 0.0263 | -0.0091 | 0.0001 | -0.0337 | -0.0543 | -0.043 | -286.0277 | 1.6195 | -334.0677 | 1.7612 | -319.8483 | 1.6236 | -304.9888 | 1.6565 | -207.2391 | 2.6585 | -254.1121 | 2.0753 |  |  | 82.5962 | 133.6929 | 177.3815
2017-12-19 15:23 | 12461.7477 |  |  | 89.2242 | 21.3728 | 51.0659 | 58.015 | 34.5064 | 31.9473 | 24.4193 | 48.3949 |  |  | -103.3566 | 17.0635 | 54.8435 | 68.2383 | 41.008 | 21.4086 | 76.3042 | 88.4656 | 5.5242 |  | 132.6713 | 113.6115 | 133.4792 | 145.2804 | 142.822 | 133.0225 | 96.1989 |  |  | 116.7228 | 101.519 | 115.1115 | 96.8708 | 89.9102 | 101.2024 | 102.3885 | 114.4695 | 137.1969 | 146.4058 | 141.6786 | 129.4862 | 123.3919 | 142.9879 | 125.2021 | 73.0254 |  |  |  |  | 119.8117 | 118.7657 | 152.0218 | 145.172 |  |  | 124.4365 | 129.994 | 148.9965 | 157.2804 | 99.9957 | 91.798 | 104.1494 | 117.8191 | 129.2886 |  |  |  | 150.0177 | 127.1437 | 133.5152 | [5 empty] | 131.2627 | 146.6686 | 153.9994 | 146.9993 | 80.8923 | 98.1672 | 99.209 | 114.705 | 113.6118 | 134.4516 | 87.4273 | 98.7357 | 108.9726 | 124.8264 | 136.4082 |  | 150.1052 | 159.2 | 153.4195 | 100.9024 | 121.0369 | 142.0167 | 155.1934 | 149.6113 | [7 empty] | 106.4942 | 127.0025 | 148.4494 | 158.3792 | 150.9418 | 81.7906 | 82.4771 | 143.434 | 100.5816 | 145.5027 | 104.7047 | 32.9989 | 33.6984 | 84.4661 | 81.497 | 31.8597 | 33.83 | 33.0005 | 32.4672 | 32.6739 | 34.0914 | 81.4092 | 94.5871 |  |  | 136.1814 | 149.2046 | 151.4833 | 140.3353 | 124.557 | 98.3564 | [7 empty] | 99.9816 | 109.7141 | 123.9174 | 146.0573 | 152.4174 | 144.344 | 123.6729 | 128.7068 | 146.9957 | 138.1312 | [5 empty] | 119.4219 | 129.9375 | 157.8519 | 151.5872 |  |  | 100.8384 | 128.9053 | 151.3885 | 160.7176 | 129.7493 | 97.347 | 106.8972 | 122.3137 | 137.1324 |  |  |  | 153.3134 | 107.419 | 134.7423 | [5 empty] | 123.1219 | 145.4296 | 154.2306 | 149.9934 | 79.2343 | 94.9492 | 107.0857 | 120.1019 | 108.2281 | 137.6272 | 79.0178 | 92.9148 | 104.2291 | 122.2295 | 134.6933 |  | 156.1878 | 163.5173 | 155.2833 | 107.4312 | 129.2438 | 148.6448 | 156.6082 | 149.1869 | [7 empty] | 101.8893 | 130.9843 | 153.3868 | 162.3579 |  | 82.5933 | 83.3913 | 83.1945 | 160.4669 | 109.8503 | 52.1564 |  | 22.5303 | 22.8722 | 19.6848 | 21.0358 | 48.5318 | 82.5246 | 72.0761 | 82.4596 | 81.7405 | 83.0972 | 89.7628 | 100.2479 | 94.0143 | 133.5148 | 133.8393 | 97.5654 | -0.0056 | -0.0324 | 0.0056 | 0.026 | -0.0094 | 0 | -0.035 | -0.0539 | -0.0291 | -285.9323 | 1.5641 | -334.0308 | 1.7674 | -319.9067 | 1.7037 | -305.0719 | 1.6216 | -207.1806 | 2.6195 | -254.0567 | 2.0712 |  |  | 82.593 | 133.6771 | 177.4648
2017-12-19 15:23 | 12462.7477 |  |  | 89.1207 | 21.3062 | 51.0867 | 58.0734 | 34.5103 | 32.0169 | 24.4918 | 48.4533 |  |  | -103.339 | 17.117 | 54.9063 | 68.2232 | 41.0403 | 21.3731 | 76.3169 | 88.5111 | 2.5021 |  | 132.6612 | 113.6101 | 133.4788 | 145.2737 | 142.8129 | 133.0096 | 96.2024 |  |  | 116.7176 | 101.5137 | 115.1003 | 96.865 | 89.9016 | 101.2005 | 102.39 | 114.4747 | 137.1934 | 146.4026 | 141.6805 | 129.4859 | 123.3889 | 142.9849 | 125.1977 | 73.022 |  |  |  |  | 119.8051 | 118.7686 | 152.0069 | 145.153 |  |  | 124.4236 | 129.9875 | 148.9854 | 157.2649 | 99.9888 | 91.789 | 104.1439 | 117.8145 | 129.2821 |  |  |  | 150.0024 | 127.1478 | 133.5098 | [5 empty] | 131.2566 | 146.6634 | 153.9885 | 146.9813 | 80.8918 | 98.1611 | 99.2068 | 114.7033 | 113.6145 | 134.4495 | 87.4306 | 98.742 | 108.9752 | 124.8244 | 136.413 |  | 150.0963 | 159.1913 | 153.4097 | 100.9014 | 121.0392 | 142.016 | 155.1864 | 149.6047 | [7 empty] | 106.4935 | 126.9936 | 148.4459 | 158.364 | 150.9303 | 81.794 | 82.4781 | 143.4322 | 100.5839 | 145.4999 | 104.7107 | 32.9831 | 33.8374 | 84.4584 | 81.4889 | 31.6834 | 33.8142 | 32.9225 | 32.5373 | 32.6159 | 34.2355 | 81.399 | 94.5758 |  |  | 136.1808 | 149.1946 | 151.4774 | 140.3231 | 124.5507 | 98.3539 | [7 empty] | 99.9814 | 109.7068 | 123.9115 | 146.0506 | 152.409 | 144.3376 | 123.6795 | 128.7026 | 146.9892 | 138.1181 | [5 empty] | 119.4175 | 129.943 | 157.8476 | 151.5772 |  |  | 100.8342 | 128.9053 | 151.3857 | 160.7065 | 129.7458 | 97.3469 | 106.899 | 122.3126 | 137.1208 |  |  |  | 153.3066 | 107.413 | 134.7386 | [5 empty] | 123.1192 | 145.4234 | 154.2283 | 149.9843 | 79.2367 | 94.9441 | 107.0894 | 120.1041 | 108.2263 | 137.6234 | 79.0196 | 92.9059 | 104.2246 | 122.2198 | 134.6841 |  | 156.1765 | 163.4996 | 155.2721 | 107.4272 | 129.2401 | 148.6356 | 156.6032 | 149.1743 | [7 empty] | 101.8837 | 130.9702 | 153.3763 | 162.3436 |  | 82.585 | 83.3876 | 83.1911 | 160.4606 | 109.848 | 52.1539 |  | 22.5284 | 22.8718 | 19.6851 | 21.0429 | 48.5334 | 82.4917 | 72.073 | 82.4488 | 81.7272 | 83.0813 | 89.7635 | 100.2492 | 94.0298 | 133.4766 | 133.8126 | 97.5061 | -0.0056 | -0.0324 | 0.0057 | 0.0267 | -0.0092 | 0 | -0.0273 | -0.0538 | -0.0383 | -285.9108 | 1.5723 | -334.0985 | 1.829 | -319.956 | 1.6729 | -304.9827 | 1.5846 | -207.1499 | 2.6236 | -254.146 | 2.141 |  |  | 82.5866 | 133.6446 | 177.5688
2017-12-19 15:23 | 12463.7478 |  |  | 89.2603 | 21.3474 | 51.0559 | 58.0087 | 34.455 | 31.9714 | 24.419 | 48.4126 |  |  | -103.387 | 17.1171 | 54.8839 | 67.9626 | 41.0375 | 21.3453 | 76.3003 | 88.379 | 2.9856 |  | 132.6466 | 113.6056 | 133.469 | 145.2673 | 142.8034 | 133.01 | 96.2044 |  |  | 116.7105 | 101.5047 | 115.0858 | 96.8574 | 89.896 | 101.2094 | 102.388 | 114.473 | 137.1907 | 146.3929 | 141.6735 | 129.4811 | 123.396 | 142.9867 | 125.1885 | 73.0151 |  |  |  |  | 119.7993 | 118.773 | 151.9991 | 145.1414 |  |  | 124.4173 | 129.9828 | 148.9837 | 157.2564 | 99.9893 | 91.7877 | 104.142 | 117.8154 | 129.2735 |  |  |  | 149.9906 | 127.1491 | 133.5077 | [5 empty] | 131.2628 | 146.6595 | 153.982 | 146.9816 | 80.8931 | 98.1617 | 99.2081 | 114.704 | 113.605 | 134.4468 | 87.4261 | 98.7399 | 108.9687 | 124.819 | 136.406 |  | 150.0873 | 159.1756 | 153.401 | 100.8904 | 121.028 | 142.0054 | 155.1663 | 149.5897 | [7 empty] | 106.487 | 126.9973 | 148.4422 | 158.3521 | 150.9197 | 81.7899 | 82.478 | 143.4257 | 100.5732 | 145.4912 | 104.7132 | 33.0777 | 33.7913 | 84.4493 | 81.4789 | 31.5373 | 33.6269 | 32.8968 | 32.6216 | 32.6964 | 34.3102 | 81.3932 | 94.5685 |  |  | 136.1832 | 149.1873 | 151.4726 | 140.3125 | 124.5429 | 98.3586 | [7 empty] | 99.9824 | 109.7129 | 123.9151 | 146.0463 | 152.403 | 144.3314 | 123.6902 | 128.6985 | 146.9859 | 138.1158 | [5 empty] | 119.4115 | 129.9415 | 157.8369 | 151.5691 |  |  | 100.8333 | 128.8999 | 151.3807 | 160.7011 | 129.7325 | 97.3423 | 106.8984 | 122.3039 | 137.1126 |  |  |  | 153.3004 | 107.4134 | 134.7347 | [5 empty] | 123.1085 | 145.4194 | 154.225 | 149.976 | 79.2394 | 94.9449 | 107.0956 | 120.1007 | 108.2178 | 137.6156 | 79.009 | 92.9001 | 104.217 | 122.2167 | 134.674 |  | 156.1667 | 163.4853 | 155.259 | 107.4218 | 129.2314 | 148.6253 | 156.5915 | 149.1572 | [7 empty] | 101.8731 | 130.9602 | 153.3622 | 162.3354 |  | 82.573 | 83.3834 | 83.1863 | 160.4494 | 109.8398 | 52.1556 |  | 22.5217 | 22.8746 | 19.6863 | 21.0464 | 48.5315 | 82.4503 | 72.0678 | 82.4532 | 81.7321 | 83.0945 | 89.7634 | 100.2468 | 94.0421 | 133.5397 | 133.8295 | 97.4774 | -0.0058 | -0.0326 | 0.0054 | 0.0267 | -0.0089 | 0.0002 | -0.0368 | -0.0547 | -0.0431 | -285.9692 | 1.6359 | -334.0708 | 1.7694 | -319.8821 | 1.6421 | -304.9704 | 1.6236 | -207.2299 | 2.6646 | -254.146 | 2.0815 |  |  | 82.5863 | 133.6846 | 177.3652
2017-12-19 15:23 | 12464.7478 |  |  | 89.2658 | 21.2778 | 51.0769 | 58.0859 | 34.424 | 31.9671 | 24.4021 | 48.4417 |  |  | -103.4661 | 17.1539 | 54.9694 | 68.0676 | 41.0634 | 21.3764 | 76.2901 | 88.4121 | -0.4056 |  | 132.6399 | 113.6046 | 133.4632 | 145.2578 | 142.7954 | 133.008 | 96.2064 |  |  | 116.7046 | 101.4969 | 115.0817 | 96.8531 | 89.8979 | 101.2155 | 102.3833 | 114.4693 | 137.1845 | 146.3859 | 141.6636 | 129.4786 | 123.394 | 142.9824 | 125.1877 | 73.0105 |  |  |  |  | 119.797 | 118.7698 | 151.9965 | 145.1367 |  |  | 124.4213 | 129.9865 | 148.9842 | 157.2553 | 99.9964 | 91.7898 | 104.1448 | 117.8105 | 129.2723 |  |  |  | 149.9779 | 127.1406 | 133.5032 | [5 empty] | 131.2627 | 146.6551 | 153.9749 | 146.9803 | 80.8894 | 98.1606 | 99.2021 | 114.7064 | 113.6027 | 134.4395 | 87.4218 | 98.7396 | 108.9735 | 124.8142 | 136.3959 |  | 150.0838 | 159.1664 | 153.3904 | 100.893 | 121.0193 | 142.0001 | 155.1549 | 149.5774 | [7 empty] | 106.4793 | 127.0006 | 148.4334 | 158.3507 | 150.916 | 81.7737 | 82.4611 | 143.411 | 100.5518 | 145.4795 | 104.6989 | 33.3778 | 33.6109 | 84.4484 | 81.4797 | 31.5671 | 33.4394 | 32.8142 | 32.6759 | 32.8675 | 34.3049 | 81.3931 | 94.5717 |  |  | 136.1843 | 149.1822 | 151.465 | 140.3105 | 124.5387 | 98.3675 | [7 empty] | 99.98 | 109.7157 | 123.9133 | 146.0421 | 152.3956 | 144.323 | 123.6848 | 128.701 | 146.987 | 138.1172 | [5 empty] | 119.4104 | 129.9381 | 157.8269 | 151.5559 |  |  | 100.8304 | 128.8889 | 151.3699 | 160.6926 | 129.7276 | 97.3415 | 106.8927 | 122.2907 | 137.1039 |  |  |  | 153.2879 | 107.4152 | 134.7289 | [5 empty] | 123.102 | 145.4157 | 154.2123 | 149.9707 | 79.2381 | 94.9433 | 107.093 | 120.0958 | 108.2111 | 137.6115 | 78.9943 | 92.9121 | 104.2162 | 122.2216 | 134.6647 |  | 156.1615 | 163.486 | 155.2498 | 107.4167 | 129.2252 | 148.6213 | 156.5819 | 149.149 | [7 empty] | 101.8757 | 130.9559 | 153.3562 | 162.3269 |  | 82.5702 | 83.3832 | 83.1783 | 160.4399 | 109.8274 | 52.1522 |  | 22.5215 | 22.8727 | 19.6856 | 21.0381 | 48.5314 | 82.4345 | 72.063 | 82.4462 | 81.7247 | 83.0807 | 89.7656 | 100.2466 | 94.04 | 133.4977 | 133.8164 | 97.4989 | -0.0055 | -0.0321 | 0.0057 | 0.0267 | -0.0089 | 0.0008 | -0.0152 | -0.0547 | -0.0518 | -285.9877 | 1.5846 | -334.0708 | 1.7899 | -319.9037 | 1.6647 | -305.0165 | 1.638 | -207.1899 | 2.6195 | -254.1121 | 2.1123 |  |  | 82.5773 | 133.657 | 177.4523
2017-12-19 15:23 | 12465.7479 |  |  | 89.4267 | 21.3027 | 51.0224 | 58.0086 | 34.3793 | 31.9412 | 24.3996 | 48.396 |  |  | -103.2495 | 17.192 | 54.9084 | 68.1287 | 40.9409 | 21.3604 | 76.2991 | 88.5004 | 4.2394 |  | 132.6296 | 113.5972 | 133.4626 | 145.2431 | 142.781 | 132.9909 | 96.1929 |  |  | 116.6909 | 101.4875 | 115.0768 | 96.8435 | 89.8918 | 101.2097 | 102.3884 | 114.4678 | 137.1754 | 146.3769 | 141.6582 | 129.4752 | 123.382 | 142.973 | 125.1827 | 73.016 |  |  |  |  | 119.7932 | 118.7663 | 151.9845 | 145.1227 |  |  | 124.4211 | 129.9856 | 148.977 | 157.2511 | 99.9937 | 91.786 | 104.1402 | 117.8007 | 129.2727 |  |  |  | 149.9733 | 127.1421 | 133.5023 | [5 empty] | 131.2509 | 146.65 | 153.9733 | 146.9774 | 80.8923 | 98.159 | 99.2058 | 114.7101 | 113.6072 | 134.4358 | 87.4263 | 98.7431 | 108.9787 | 124.8153 | 136.3951 |  | 150.0805 | 159.1605 | 153.3854 | 100.9023 | 121.0268 | 141.9999 | 155.1462 | 149.5721 | [7 empty] | 106.4765 | 126.9908 | 148.4253 | 158.3331 | 150.9023 | 81.7639 | 82.4463 | 143.3943 | 100.5425 | 145.4649 | 104.6764 | 33.7135 | 33.3342 | 84.4472 | 81.4737 | 31.629 | 33.2751 | 32.723 | 32.6893 | 33.0353 | 34.249 | 81.3882 | 94.5669 |  |  | 136.1852 | 149.186 | 151.4581 | 140.309 | 124.5406 | 98.3669 | [7 empty] | 99.9766 | 109.708 | 123.9021 | 146.032 | 152.3817 | 144.312 | 123.676 | 128.7016 | 146.9788 | 138.1047 | [5 empty] | 119.4076 | 129.9332 | 157.8198 | 151.5519 |  |  | 100.8272 | 128.8843 | 151.3598 | 160.6794 | 129.7245 | 97.3434 | 106.883 | 122.287 | 137.1001 |  |  |  | 153.2775 | 107.419 | 134.719 | [5 empty] | 123.1045 | 145.4124 | 154.2029 | 149.9652 | 79.2348 | 94.9472 | 107.0879 | 120.1024 | 108.213 | 137.6088 | 78.989 | 92.9214 | 104.2186 | 122.2214 | 134.6612 |  | 156.1539 | 163.4809 | 155.244 | 107.4132 | 129.2234 | 148.6121 | 156.5768 | 149.1424 | [7 empty] | 101.8938 | 130.9562 | 153.3623 | 162.3169 |  | 82.5703 | 83.3841 | 83.1753 | 160.4333 | 109.8218 | 52.1507 |  | 22.5282 | 22.8717 | 19.6898 | 21.0393 | 48.5356 | 82.4326 | 72.0604 | 82.4444 | 81.7184 | 83.0713 | 89.7639 | 100.2496 | 94.0424 | 133.5145 | 133.7927 | 97.5236 | -0.0059 | -0.0323 | 0.0056 | 0.0262 | -0.009 | 0.0004 | -0.0236 | -0.0558 | -0.0387 | -285.9662 | 1.6154 | -334.0831 | 1.7653 | -319.8821 | 1.675 | -305.0381 | 1.6339 | -207.2114 | 2.6502 | -254.146 | 2.0856 |  |  | 82.5717 | 133.6536 | 177.3886
2017-12-19 15:23 | 12466.748 |  |  | 89.4527 | 21.3121 | 51.0137 | 58.0968 | 34.4065 | 31.9485 | 24.4525 | 48.3904 |  |  | -103.2919 | 17.2002 | 54.9074 | 68.1567 | 40.9249 | 21.3097 | 76.236 | 88.534 | 7.1247 |  | 132.6215 | 113.5961 | 133.4609 | 145.2375 | 142.7789 | 132.9959 | 96.1947 |  |  | 116.6865 | 101.4837 | 115.0778 | 96.8468 | 89.8883 | 101.2087 | 102.3886 | 114.4684 | 137.1753 | 146.3712 | 141.6539 | 129.4699 | 123.377 | 142.9691 | 125.1771 | 73.0094 |  |  |  |  | 119.79 | 118.7633 | 151.9716 | 145.1125 |  |  | 124.42 | 129.9832 | 148.9683 | 157.2435 | 99.9931 | 91.7872 | 104.1369 | 117.7997 | 129.2679 |  |  |  | 149.9757 | 127.1578 | 133.5063 | [5 empty] | 131.2542 | 146.6489 | 153.9733 | 146.9747 | 80.8988 | 98.161 | 99.22 | 114.7149 | 113.6024 | 134.4337 | 87.4264 | 98.739 | 108.9712 | 124.8117 | 136.3904 |  | 150.0701 | 159.1488 | 153.3744 | 100.8885 | 121.0273 | 141.9925 | 155.1383 | 149.5643 | [7 empty] | 106.4778 | 126.9915 | 148.42 | 158.3171 | 150.8915 | 81.7588 | 82.448 | 143.386 | 100.5481 | 145.452 | 104.6686 | 33.9011 | 33.119 | 84.4422 | 81.4632 | 31.7296 | 33.1823 | 32.7159 | 32.6684 | 33.1428 | 34.2002 | 81.3807 | 94.5545 |  |  | 136.18 | 149.1821 | 151.4459 | 140.3029 | 124.5371 | 98.3642 | [7 empty] | 99.9755 | 109.7036 | 123.895 | 146.0284 | 152.3727 | 144.3037 | 123.6722 | 128.6962 | 146.968 | 138.0935 | [5 empty] | 119.4017 | 129.9327 | 157.8116 | 151.5461 |  |  | 100.8273 | 128.8813 | 151.357 | 160.6696 | 129.7171 | 97.3382 | 106.8792 | 122.2845 | 137.0959 |  |  |  | 153.2633 | 107.4059 | 134.7038 | [5 empty] | 123.0986 | 145.4005 | 154.1908 | 149.9504 | 79.2291 | 94.94 | 107.0806 | 120.0949 | 108.2134 | 137.6119 | 78.9957 | 92.9204 | 104.2239 | 122.222 | 134.6642 |  | 156.1502 | 163.4729 | 155.2398 | 107.421 | 129.2239 | 148.6055 | 156.5743 | 149.1365 | [7 empty] | 101.8956 | 130.9573 | 153.3545 | 162.3096 |  | 82.5663 | 83.3768 | 83.1749 | 160.4264 | 109.815 | 52.1519 |  | 22.5303 | 22.8716 | 19.6969 | 21.05 | 48.5369 | 82.3995 | 72.0586 | 82.4296 | 81.7131 | 83.0734 | 89.763 | 100.2462 | 94.0821 | 133.567 | 133.9146 | 97.5697 | -0.0058 | -0.0323 | 0.0051 | 0.0262 | -0.0092 | 0.0005 | -0.0382 | -0.0513 | -0.0456 | -285.9077 | 1.56 | -334.0646 | 1.8125 | -319.9652 | 1.6729 | -305.0565 | 1.6257 | -207.2022 | 2.6051 | -254.1552 | 2.1185 |  |  | 82.5676 | 133.7408 | 177.4192
2017-12-19 15:23 | 12467.748 |  |  | 89.5313 | 21.292 | 50.9905 | 58.0878 | 34.4551 | 31.9584 | 24.4482 | 48.4242 |  |  | -103.3012 | 17.2394 | 54.9335 | 68.1345 | 40.9677 | 21.3128 | 76.3249 | 88.5716 | 6.1306 |  | 132.6154 | 113.5959 | 133.455 | 145.2357 | 142.7762 | 133.0025 | 96.2097 |  |  | 116.6864 | 101.4807 | 115.07 | 96.8463 | 89.8883 | 101.2075 | 102.388 | 114.4633 | 137.1767 | 146.3692 | 141.6461 | 129.4566 | 123.3777 | 142.9649 | 125.1672 | 72.9898 |  |  |  |  | 119.7871 | 118.7567 | 151.9678 | 145.112 |  |  | 124.4215 | 129.9854 | 148.9705 | 157.2377 | 99.9979 | 91.7922 | 104.147 | 117.8072 | 129.2653 |  |  |  | 149.962 | 127.1498 | 133.4963 | [5 empty] | 131.2472 | 146.6434 | 153.9632 | 146.9609 | 80.891 | 98.1573 | 99.213 | 114.7095 | 113.5985 | 134.4374 | 87.4284 | 98.7442 | 108.9743 | 124.8064 | 136.387 |  | 150.0677 | 159.1468 | 153.3685 | 100.883 | 121.0166 | 141.9878 | 155.131 | 149.5607 | [7 empty] | 106.4793 | 126.991 | 148.4141 | 158.3218 | 150.8857 | 81.759 | 82.4542 | 143.392 | 100.5502 | 145.4439 | 104.6736 | 33.8592 | 32.9985 | 84.4364 | 81.4587 | 31.7913 | 33.1173 | 32.8284 | 32.6001 | 33.2269 | 34.321 | 81.3715 | 94.5477 |  |  | 136.1759 | 149.1696 | 151.438 | 140.2886 | 124.5289 | 98.361 | [7 empty] | 99.9772 | 109.6948 | 123.8893 | 146.0248 | 152.3596 | 144.2923 | 123.6546 | 128.6877 | 146.9634 | 138.0823 | [5 empty] | 119.3962 | 129.9277 | 157.8104 | 151.5356 |  |  | 100.8358 | 128.887 | 151.3567 | 160.67 | 129.7179 | 97.3384 | 106.8849 | 122.284 | 137.0921 |  |  |  | 153.2534 | 107.3983 | 134.6988 | [5 empty] | 123.0958 | 145.3937 | 154.178 | 149.9423 | 79.2312 | 94.9373 | 107.0847 | 120.0814 | 108.2114 | 137.6076 | 78.9971 | 92.9171 | 104.2282 | 122.2243 | 134.6589 |  | 156.1509 | 163.4684 | 155.2284 | 107.4208 | 129.2163 | 148.6006 | 156.5659 | 149.1306 | [7 empty] | 101.8952 | 130.9541 | 153.3446 | 162.3027 |  | 82.5617 | 83.3743 | 83.1784 | 160.4232 | 109.8074 | 52.1467 |  | 22.5297 | 22.8727 | 19.7006 | 21.0545 | 48.5409 | 82.3802 | 72.0608 | 82.4335 | 81.718 | 83.0833 | 89.7616 | 100.2489 | 94.0248 | 133.5455 | 133.8757 | 97.4716 | -0.0059 | -0.0327 | 0.0055 | 0.0267 | -0.0092 | 0.0002 | -0.0275 | -0.0534 | -0.042 | -285.9785 | 1.6277 | -334.1631 | 1.7858 | -319.8944 | 1.638 | -305.0104 | 1.5949 | -207.2483 | 2.6708 | -254.2198 | 2.102 |  |  | 82.5703 | 133.7106 | 177.4892
2017-12-19 15:23 | 12468.7481 |  |  | 89.4701 | 21.3842 | 51.0315 | 58.0811 | 34.4186 | 32.0364 | 24.5354 | 48.4372 |  |  | -103.3106 | 17.2096 | 54.8987 | 68.1971 | 41.033 | 21.3626 | 76.3154 | 88.6264 | -1.8554 |  | 132.6052 | 113.5865 | 133.4439 | 145.2241 | 142.7651 | 132.9881 | 96.2083 |  |  | 116.681 | 101.4722 | 115.0587 | 96.8361 | 89.8802 | 101.2099 | 102.3945 | 114.4586 | 137.1721 | 146.3621 | 141.6414 | 129.4521 | 123.387 | 142.9591 | 125.1631 | 72.9909 |  |  |  |  | 119.7898 | 118.7557 | 151.9551 | 145.1053 |  |  | 124.4115 | 129.9842 | 148.9628 | 157.2241 | 99.9933 | 91.7903 | 104.1482 | 117.8028 | 129.2591 |  |  |  | 149.9506 | 127.1352 | 133.4875 | [5 empty] | 131.2429 | 146.6401 | 153.9529 | 146.9469 | 80.8874 | 98.1562 | 99.2067 | 114.7047 | 113.5936 | 134.437 | 87.4349 | 98.7482 | 108.9756 | 124.8022 | 136.3822 |  | 150.065 | 159.1399 | 153.3654 | 100.8894 | 121.0093 | 141.9822 | 155.1229 | 149.549 | [7 empty] | 106.4787 | 126.9847 | 148.4132 | 158.3183 | 150.8814 | 81.7574 | 82.4485 | 143.3884 | 100.5444 | 145.4302 | 104.6717 | 33.5889 | 32.9285 | 84.4336 | 81.4621 | 31.8094 | 33.0313 | 32.9693 | 32.5387 | 33.1886 | 34.5077 | 81.372 | 94.5475 |  |  | 136.171 | 149.1647 | 151.4343 | 140.2772 | 124.525 | 98.3615 | [7 empty] | 99.9786 | 109.6978 | 123.8943 | 146.0191 | 152.352 | 144.2878 | 123.6482 | 128.6866 | 146.9617 | 138.0796 | [5 empty] | 119.3967 | 129.9276 | 157.8059 | 151.5246 |  |  | 100.8341 | 128.8881 | 151.351 | 160.6562 | 129.7137 | 97.3412 | 106.8823 | 122.2788 | 137.0857 |  |  |  | 153.2454 | 107.4007 | 134.696 | [5 empty] | 123.1006 | 145.3946 | 154.1694 | 149.9352 | 79.2338 | 94.9401 | 107.085 | 120.0785 | 108.2167 | 137.6032 | 78.9998 | 92.9162 | 104.2286 | 122.2237 | 134.6505 |  | 156.1451 | 163.4579 | 155.2141 | 107.4144 | 129.2138 | 148.598 | 156.5524 | 149.123 | [7 empty] | 101.8956 | 130.9482 | 153.3363 | 162.2865 |  | 82.5525 | 83.3691 | 83.1712 | 160.4034 | 109.7928 | 52.1375 |  | 22.5231 | 22.8694 | 19.6929 | 21.0447 | 48.5365 | 82.3543 | 72.0494 | 82.4226 | 81.7037 | 83.0691 | 89.7538 | 100.2447 | 93.9832 | 133.5299 | 133.8485 | 97.5395 | -0.0058 | -0.0324 | 0.005 | 0.0268 | -0.0092 | -0.0001 | -0.0319 | -0.0553 | -0.035 | -286.0062 | 1.5805 | -334.0615 | 1.7632 | -319.8667 | 1.6626 | -305.0873 | 1.6606 | -207.2607 | 2.6297 | -254.1675 | 2.0856 |  |  | 82.5618 | 133.6892 | 177.608
2017-12-19 15:23 | 12469.7481 |  |  | 89.4107 | 21.4488 | 51.0272 | 58.0707 | 34.4844 | 32.0062 | 24.4817 | 48.3935 |  |  | -103.1912 | 17.3297 | 54.8853 | 68.1141 | 40.9669 | 21.3962 | 76.3 | 88.646 | 8.415 |  | 132.6 | 113.5875 | 133.4427 | 145.2205 | 142.7625 | 132.9819 | 96.2057 |  |  | 116.6734 | 101.4727 | 115.0581 | 96.8311 | 89.8756 | 101.2141 | 102.3936 | 114.4619 | 137.1679 | 146.3573 | 141.637 | 129.4591 | 123.3911 | 142.961 | 125.1633 | 72.9969 |  |  |  |  | 119.7934 | 118.7598 | 151.9456 | 145.0966 |  |  | 124.4073 | 129.9842 | 148.958 | 157.2214 | 99.9891 | 91.7913 | 104.1455 | 117.8006 | 129.2571 |  |  |  | 149.9414 | 127.1275 | 133.4821 | [5 empty] | 131.2458 | 146.634 | 153.9411 | 146.9371 | 80.8849 | 98.1573 | 99.2018 | 114.7081 | 113.5914 | 134.4275 | 87.4315 | 98.7413 | 108.974 | 124.7978 | 136.3761 |  | 150.0558 | 159.1275 | 153.3566 | 100.8889 | 121.0161 | 141.9765 | 155.115 | 149.5323 | [7 empty] | 106.4727 | 126.9761 | 148.4025 | 158.3016 | 150.8723 | 81.7477 | 82.4382 | 143.3807 | 100.5424 | 145.4243 | 104.6591 | 33.3983 | 32.9357 | 84.4366 | 81.4628 | 31.8847 | 32.9493 | 32.9807 | 32.5224 | 33.045 | 34.4807 | 81.3768 | 94.5498 |  |  | 136.1687 | 149.1581 | 151.4285 | 140.2705 | 124.5212 | 98.3632 | [7 empty] | 99.978 | 109.7042 | 123.895 | 146.0146 | 152.3528 | 144.281 | 123.6593 | 128.6934 | 146.9624 | 138.0742 | [5 empty] | 119.4016 | 129.9275 | 157.7987 | 151.5153 |  |  | 100.8296 | 128.8829 | 151.351 | 160.6426 | 129.7058 | 97.3402 | 106.8826 | 122.2782 | 137.0852 |  |  |  | 153.2302 | 107.4018 | 134.6896 | [5 empty] | 123.094 | 145.3893 | 154.1699 | 149.9215 | 79.2307 | 94.9423 | 107.081 | 120.0813 | 108.2162 | 137.6051 | 79.0039 | 92.9178 | 104.2225 | 122.2201 | 134.6514 |  | 156.1357 | 163.4447 | 155.2084 | 107.4066 | 129.2123 | 148.595 | 156.5409 | 149.11 | [7 empty] | 101.8962 | 130.9414 | 153.327 | 162.2711 |  | 82.5529 | 83.3619 | 83.1563 | 160.3823 | 109.7762 | 52.1425 |  | 22.5215 | 22.8632 | 19.6892 | 21.0414 | 48.537 | 82.3311 | 72.0451 | 82.4183 | 81.6988 | 83.0569 | 89.7662 | 100.2445 | 94.043 | 133.5285 | 133.7662 | 97.5249 | -0.0057 | -0.0325 | 0.0059 | 0.0267 | -0.009 | 0.0003 | -0.0351 | -0.0393 | -0.0379 | -285.9015 | 1.5928 | -334.1015 | 1.7899 | -319.9437 | 1.6893 | -305.0565 | 1.6052 | -207.196 | 2.64 | -254.1829 | 2.1061 |  |  | 82.5539 | 133.6474 | 177.6034
2017-12-19 15:23 | 12470.7482 |  |  | 89.4852 | 21.3263 | 51.0202 | 58.0818 | 34.4877 | 32.0627 | 24.452 | 48.4375 |  |  | -103.2318 | 17.3135 | 54.9188 | 68.2081 | 40.985 | 21.3716 | 76.3405 | 88.587 | 2.9516 |  | 132.588 | 113.5905 | 133.4454 | 145.2146 | 142.7506 | 132.9757 | 96.2094 |  |  | 116.6634 | 101.4715 | 115.054 | 96.8227 | 89.8744 | 101.2126 | 102.3897 | 114.4545 | 137.1568 | 146.351 | 141.6241 | 129.4572 | 123.3894 | 142.9571 | 125.1551 | 73.0007 |  |  |  |  | 119.7881 | 118.7606 | 151.9428 | 145.0907 |  |  | 124.4114 | 129.9841 | 148.9588 | 157.2161 | 99.9912 | 91.7988 | 104.1445 | 117.8041 | 129.2542 |  |  |  | 149.9329 | 127.1211 | 133.4861 | [5 empty] | 131.2417 | 146.6292 | 153.9352 | 146.9332 | 80.8859 | 98.1598 | 99.1956 | 114.7165 | 113.5953 | 134.4185 | 87.4341 | 98.7464 | 108.9776 | 124.8002 | 136.379 |  | 150.0529 | 159.1232 | 153.3505 | 100.8848 | 121.0214 | 141.9752 | 155.1109 | 149.5195 | [7 empty] | 106.469 | 126.9657 | 148.3915 | 158.2906 | 150.8571 | 81.7501 | 82.4421 | 143.3794 | 100.5429 | 145.429 | 104.6573 | 33.5392 | 32.9599 | 84.4292 | 81.4597 | 31.9547 | 32.8737 | 32.8342 | 32.5202 | 32.9026 | 34.333 | 81.3699 | 94.5432 |  |  | 136.1676 | 149.1556 | 151.4223 | 140.2624 | 124.5185 | 98.3604 | [7 empty] | 99.9779 | 109.7048 | 123.8901 | 146.0176 | 152.3489 | 144.2757 | 123.6597 | 128.6948 | 146.9583 | 138.0608 | [5 empty] | 119.4043 | 129.9293 | 157.7867 | 151.5104 |  |  | 100.8342 | 128.879 | 151.3473 | 160.639 | 129.7039 | 97.3369 | 106.8851 | 122.2781 | 137.0837 |  |  |  | 153.216 | 107.3979 | 134.6871 | [5 empty] | 123.0826 | 145.3774 | 154.1592 | 149.9073 | 79.2272 | 94.941 | 107.0817 | 120.0745 | 108.2047 | 137.5947 | 79.005 | 92.9117 | 104.2117 | 122.2102 | 134.6377 |  | 156.1269 | 163.4342 | 155.2006 | 107.4015 | 129.2009 | 148.5773 | 156.5307 | 149.0938 | [7 empty] | 101.8924 | 130.9356 | 153.321 | 162.2668 |  | 82.5503 | 83.3556 | 83.1533 | 160.3718 | 109.775 | 52.1488 |  | 22.5277 | 22.8669 | 19.6908 | 21.0422 | 48.5428 | 82.3286 | 72.0485 | 82.4106 | 81.6897 | 83.0511 | 89.7566 | 100.2406 | 94.0074 | 133.4993 | 133.7658 | 97.4889 | -0.0058 | -0.0326 | 0.0061 | 0.0268 | -0.0094 | -0.0001 | -0.0339 | -0.0559 | -0.0513 | -285.96 | 1.5826 | -334.0985 | 1.792 | -319.9067 | 1.6565 | -305.0627 | 1.6298 | -207.2483 | 2.6318 | -254.1706 | 2.1082 |  |  | 82.5503 | 133.6326 | 177.6151
2017-12-19 15:23 | 12471.7483 |  |  | 89.5022 | 21.372 | 51.0042 | 57.9754 | 34.4719 | 31.9637 | 24.4835 | 48.4589 |  |  | -103.2619 | 17.3082 | 55.0056 | 68.1049 | 40.9391 | 21.3248 | 76.3948 | 88.5445 | 4.6584 |  | 132.572 | 113.5898 | 133.4422 | 145.1982 | 142.7335 | 132.9707 | 96.2108 |  |  | 116.6592 | 101.4625 | 115.0428 | 96.8182 | 89.8693 | 101.2196 | 102.3875 | 114.4472 | 137.1508 | 146.343 | 141.6154 | 129.4497 | 123.3899 | 142.9464 | 125.1506 | 73.0056 |  |  |  |  | 119.7844 | 118.7622 | 151.9321 | 145.0809 |  |  | 124.4115 | 129.9771 | 148.9548 | 157.203 | 99.9953 | 91.7985 | 104.1445 | 117.7963 | 129.2548 |  |  |  | 149.9265 | 127.1218 | 133.4851 | [5 empty] | 131.2403 | 146.6237 | 153.9317 | 146.9316 | 80.8934 | 98.1591 | 99.2025 | 114.7202 | 113.5965 | 134.4148 | 87.4351 | 98.7501 | 108.9795 | 124.8021 | 136.377 |  | 150.0502 | 159.1151 | 153.3358 | 100.8838 | 121.0162 | 141.9678 | 155.0992 | 149.511 | [7 empty] | 106.4744 | 126.9689 | 148.3919 | 158.2847 | 150.8488 | 81.7551 | 82.4375 | 143.3727 | 100.5365 | 145.4216 | 104.661 | 33.6552 | 33.024 | 84.4181 | 81.4513 | 31.932 | 32.8504 | 32.7548 | 32.4903 | 32.8202 | 34.2246 | 81.3602 | 94.5287 |  |  | 136.1636 | 149.1509 | 151.4119 | 140.2597 | 124.5214 | 98.3681 | [7 empty] | 99.9771 | 109.7015 | 123.8793 | 146.0108 | 152.3393 | 144.2622 | 123.6436 | 128.6858 | 146.9533 | 138.0515 | [5 empty] | 119.3927 | 129.9277 | 157.7774 | 151.5029 |  |  | 100.8354 | 128.8811 | 151.3367 | 160.6305 | 129.7014 | 97.3455 | 106.8926 | 122.2785 | 137.0822 |  |  |  | 153.2107 | 107.3939 | 134.6829 | [5 empty] | 123.0814 | 145.3756 | 154.1484 | 149.9037 | 79.238 | 94.9399 | 107.0818 | 120.0756 | 108.1981 | 137.5862 | 79.0012 | 92.9072 | 104.2145 | 122.201 | 134.6294 |  | 156.1129 | 163.4278 | 155.1848 | 107.3943 | 129.1963 | 148.5695 | 156.5155 | 149.0856 | [7 empty] | 101.8898 | 130.9324 | 153.3103 | 162.2531 |  | 82.5411 | 83.3514 | 83.1494 | 160.3597 | 109.7709 | 52.1448 |  | 22.5271 | 22.8673 | 19.6869 | 21.0337 | 48.5416 | 82.3278 | 72.0403 | 82.4065 | 81.6907 | 83.0475 | 89.7446 | 100.2394 | 93.9642 | 133.4838 | 133.8024 | 97.5496 | -0.006 | -0.0324 | 0.0051 | 0.0262 | -0.0087 | 0.0005 | -0.0229 | -0.0551 | -0.041 | -285.9508 | 1.5969 | -334.1446 | 1.8002 | -319.9437 | 1.6709 | -305.0442 | 1.5928 | -207.2207 | 2.6441 | -254.2321 | 2.1164 |  |  | 82.5474 | 133.6431 | 177.5479
2017-12-19 15:23 | 12472.7483 |  |  | 89.3445 | 21.3532 | 50.9912 | 57.9093 | 34.4188 | 32.0538 | 24.4651 | 48.3698 |  |  | -103.2979 | 17.2417 | 54.9446 | 68.1775 | 40.9078 | 21.3215 | 76.3168 | 88.454 | 3.9879 |  | 132.5631 | 113.5878 | 133.4347 | 145.1902 | 142.7308 | 132.9672 | 96.2138 |  |  | 116.6489 | 101.459 | 115.0349 | 96.8139 | 89.8623 | 101.2174 | 102.3825 | 114.4518 | 137.15 | 146.3309 | 141.6071 | 129.4402 | 123.3893 | 142.9454 | 125.1477 | 73.0074 |  |  |  |  | 119.7825 | 118.7561 | 151.9152 | 145.0645 |  |  | 124.403 | 129.969 | 148.9418 | 157.1957 | 99.993 | 91.7959 | 104.1437 | 117.7856 | 129.2511 |  |  |  | 149.9178 | 127.121 | 133.4763 | [5 empty] | 131.2397 | 146.6202 | 153.9223 | 146.9273 | 80.8981 | 98.1535 | 99.2101 | 114.7218 | 113.5933 | 134.4129 | 87.4323 | 98.7466 | 108.9762 | 124.7931 | 136.3653 |  | 150.0452 | 159.1095 | 153.3159 | 100.8827 | 121.0078 | 141.9574 | 155.0811 | 149.5013 | [7 empty] | 106.473 | 126.9703 | 148.3812 | 158.2753 | 150.8411 | 81.7436 | 82.4272 | 143.3585 | 100.5292 | 145.4042 | 104.653 | 33.5865 | 33.1626 | 84.4163 | 81.4412 | 31.8271 | 32.8286 | 32.8199 | 32.4328 | 32.8934 | 34.1618 | 81.3571 | 94.5228 |  |  | 136.1615 | 149.1401 | 151.4063 | 140.254 | 124.5206 | 98.3668 | [7 empty] | 99.9785 | 109.6941 | 123.8706 | 145.9983 | 152.3295 | 144.2531 | 123.6349 | 128.6817 | 146.9487 | 138.0448 | [5 empty] | 119.3829 | 129.9229 | 157.7653 | 151.4863 |  |  | 100.8286 | 128.8819 | 151.3234 | 160.6196 | 129.6917 | 97.3534 | 106.8943 | 122.2798 | 137.0776 |  |  |  | 153.2066 | 107.3994 | 134.6773 | [5 empty] | 123.0832 | 145.3764 | 154.1451 | 149.9031 | 79.2481 | 94.9448 | 107.0812 | 120.0816 | 108.199 | 137.5843 | 78.9986 | 92.9056 | 104.2196 | 122.198 | 134.6246 |  | 156.105 | 163.4161 | 155.1707 | 107.386 | 129.1923 | 148.5626 | 156.5002 | 149.074 | [7 empty] | 101.8987 | 130.9347 | 153.307 | 162.2404 |  | 82.5389 | 83.353 | 83.1462 | 160.3544 | 109.7616 | 52.1444 |  | 22.5262 | 22.8644 | 19.6911 | 21.0339 | 48.5442 | 82.3303 | 72.0361 | 82.4146 | 81.6978 | 83.0505 | 89.7604 | 100.2548 | 93.9997 | 133.5246 | 133.8201 | 97.5221 | -0.0062 | -0.0326 | 0.0051 | 0.0266 | -0.0088 | 0.0004 | -0.0213 | -0.051 | -0.0154 | -286.0308 | 1.6134 | -334.1231 | 1.7776 | -319.8698 | 1.6339 | -305.0658 | 1.6544 | -207.276 | 2.6626 | -254.2075 | 2.1 |  |  | 82.5465 | 133.6723 | 177.4291
2017-12-19 15:23 | 12473.7484 |  |  | 89.5014 | 21.347 | 51.0131 | 57.9792 | 34.6091 | 32.0249 | 24.4485 | 48.4163 |  |  | -103.2558 | 17.2195 | 54.9684 | 68.2619 | 40.9002 | 21.3494 | 76.3963 | 88.4556 | 2.9761 |  | 132.5592 | 113.5875 | 133.4299 | 145.1862 | 142.7307 | 132.9625 | 96.2157 |  |  | 116.6443 | 101.457 | 115.0348 | 96.8119 | 89.8608 | 101.2086 | 102.3796 | 114.4533 | 137.1479 | 146.3213 | 141.602 | 129.4359 | 123.3871 | 142.9457 | 125.1438 | 73.0047 |  |  |  |  | 119.7758 | 118.7537 | 151.9055 | 145.059 |  |  | 124.404 | 129.9702 | 148.9362 | 157.1913 | 99.9963 | 91.7982 | 104.1432 | 117.7898 | 129.2428 |  |  |  | 149.9074 | 127.1178 | 133.4717 | [5 empty] | 131.2356 | 146.6198 | 153.9158 | 146.9217 | 80.8914 | 98.1513 | 99.2068 | 114.7221 | 113.5857 | 134.4139 | 87.4343 | 98.7453 | 108.9772 | 124.7893 | 136.3522 |  | 150.0372 | 159.1009 | 153.3091 | 100.8811 | 121.0001 | 141.9559 | 155.0764 | 149.4888 | [7 empty] | 106.4664 | 126.965 | 148.3706 | 158.267 | 150.8305 | 81.7349 | 82.4228 | 143.3424 | 100.5247 | 145.3974 | 104.6437 | 33.5251 | 33.2127 | 84.4133 | 81.4437 | 31.721 | 32.7756 | 32.9875 | 32.3833 | 33.0022 | 34.0536 | 81.3575 | 94.5234 |  |  | 136.158 | 149.134 | 151.402 | 140.2474 | 124.5126 | 98.3646 | [7 empty] | 99.9786 | 109.6964 | 123.8802 | 145.9993 | 152.3169 | 144.2516 | 123.6395 | 128.6868 | 146.9457 | 138.0441 | [5 empty] | 119.3921 | 129.9247 | 157.7526 | 151.4766 |  |  | 100.8263 | 128.8769 | 151.317 | 160.6082 | 129.6838 | 97.3501 | 106.8945 | 122.2852 | 137.0697 |  |  |  | 153.1945 | 107.3944 | 134.6741 | [5 empty] | 123.0906 | 145.373 | 154.1367 | 149.8914 | 79.247 | 94.9453 | 107.0815 | 120.079 | 108.2051 | 137.5907 | 79.0056 | 92.9175 | 104.2183 | 122.197 | 134.6177 |  | 156.1029 | 163.4106 | 155.1751 | 107.3916 | 129.1923 | 148.5651 | 156.5039 | 149.0727 | [7 empty] | 101.8938 | 130.9274 | 153.2984 | 162.2295 |  | 82.5348 | 83.3511 | 83.1476 | 160.3548 | 109.7614 | 52.1442 |  | 22.5292 | 22.8691 | 19.697 | 21.0433 | 48.5474 | 82.306 | 72.0384 | 82.4063 | 81.6865 | 83.0464 | 89.7623 | 100.2492 | 94.0171 | 133.513 | 133.8201 | 97.5221 | -0.0059 | -0.0323 | 0.0056 | 0.0267 | -0.0094 | 0.0002 | -0.027 | -0.0525 | -0.037 | -285.9231 | 1.5641 | -334.0708 | 1.7591 | -319.8883 | 1.714 | -305.1396 | 1.6257 | -207.2299 | 2.6153 | -254.1767 | 2.0774 |  |  | 82.5413 | 133.6666 | 177.5585
2017-12-19 15:23 | 12474.7484 |  |  | 89.4036 | 21.2819 | 50.9823 | 57.9565 | 34.5533 | 31.9982 | 24.4112 | 48.414 |  |  | -103.1808 | 17.2263 | 54.9552 | 68.3464 | 41.001 | 21.3317 | 76.3752 | 88.3756 | 5.8441 |  | 132.5483 | 113.5844 | 133.4186 | 145.1762 | 142.7216 | 132.9588 | 96.212 |  |  | 116.6376 | 101.4433 | 115.0216 | 96.8075 | 89.8545 | 101.2081 | 102.381 | 114.4506 | 137.1426 | 146.3127 | 141.5981 | 129.4347 | 123.3859 | 142.9425 | 125.1319 | 72.9952 |  |  |  |  | 119.7652 | 118.7498 | 151.894 | 145.0505 |  |  | 124.4001 | 129.9707 | 148.9324 | 157.1848 | 99.9961 | 91.7933 | 104.1356 | 117.7907 | 129.2251 |  |  |  | 149.891 | 127.1183 | 133.4608 | [5 empty] | 131.2258 | 146.6095 | 153.9044 | 146.9078 | 80.887 | 98.146 | 99.2018 | 114.7114 | 113.5883 | 134.4204 | 87.4349 | 98.7523 | 108.9827 | 124.7992 | 136.3534 |  | 150.0358 | 159.0939 | 153.3147 | 100.8814 | 121.0025 | 141.9571 | 155.076 | 149.4842 | [7 empty] | 106.4615 | 126.9533 | 148.366 | 158.2526 | 150.8212 | 81.7351 | 82.4201 | 143.3403 | 100.5184 | 145.393 | 104.6434 | 33.5788 | 33.1614 | 84.408 | 81.4423 | 31.6828 | 32.731 | 33.216 | 32.3774 | 33.0846 | 33.9024 | 81.3576 | 94.5171 |  |  | 136.1578 | 149.1425 | 151.3968 | 140.2444 | 124.5146 | 98.3728 | [7 empty] | 99.9824 | 109.7012 | 123.8773 | 145.9932 | 152.3054 | 144.2411 | 123.6354 | 128.6867 | 146.9388 | 138.0387 | [5 empty] | 119.3899 | 129.9199 | 157.7511 | 151.4715 |  |  | 100.8338 | 128.877 | 151.3169 | 160.5943 | 129.6843 | 97.3544 | 106.9017 | 122.2898 | 137.0648 |  |  |  | 153.1749 | 107.3807 | 134.6648 | [5 empty] | 123.0863 | 145.3586 | 154.1238 | 149.8781 | 79.2434 | 94.9395 | 107.0829 | 120.0723 | 108.2038 | 137.5885 | 79.0062 | 92.9233 | 104.2157 | 122.1973 | 134.6158 |  | 156.0944 | 163.403 | 155.1766 | 107.393 | 129.1972 | 148.5678 | 156.5 | 149.0706 | [7 empty] | 101.8927 | 130.9219 | 153.2868 | 162.2222 |  | 82.5272 | 83.3404 | 83.1402 | 160.3471 | 109.7573 | 52.1406 |  | 22.526 | 22.8719 | 19.6888 | 21.0417 | 48.5433 | 82.3147 | 72.0335 | 82.3935 | 81.6781 | 83.0364 | 89.76 | 100.2521 | 93.9928 | 133.4685 | 133.7582 | 97.4976 | -0.0056 | -0.0322 | 0.0055 | 0.0258 | -0.0086 | 0.0007 | -0.0461 | -0.0545 | -0.0461 | -285.9169 | 1.5682 | -334.1354 | 1.8187 | -319.9313 | 1.6647 | -305.0596 | 1.601 | -207.2145 | 2.6359 | -254.2537 | 2.1369 |  |  | 82.5339 | 133.6133 | 177.5082
2017-12-19 15:23 | 12475.7485 |  |  | 89.3437 | 21.2949 | 50.9525 | 57.9487 | 34.5067 | 32.0233 | 24.4386 | 48.3608 |  |  | -103.1117 | 17.255 | 54.9951 | 68.2529 | 40.9421 | 21.2582 | 76.3115 | 88.5014 | 2.6181 |  | 132.5325 | 113.5794 | 133.4057 | 145.166 | 142.7073 | 132.9503 | 96.2105 |  |  | 116.6244 | 101.4331 | 115.0071 | 96.7979 | 89.8433 | 101.2039 | 102.3811 | 114.4481 | 137.1352 | 146.3046 | 141.5806 | 129.4298 | 123.3814 | 142.9375 | 125.1258 | 72.9873 |  |  |  |  | 119.7565 | 118.7436 | 151.8848 | 145.0392 |  |  | 124.3886 | 129.964 | 148.9247 | 157.1744 | 99.9845 | 91.7886 | 104.1298 | 117.784 | 129.2136 |  |  |  | 149.8805 | 127.1107 | 133.458 | [5 empty] | 131.2231 | 146.6042 | 153.8996 | 146.9 | 80.8894 | 98.1406 | 99.2022 | 114.7146 | 113.5862 | 134.4198 | 87.4365 | 98.7475 | 108.9802 | 124.7947 | 136.3534 |  | 150.0316 | 159.081 | 153.3058 | 100.8703 | 120.9988 | 141.9415 | 155.0591 | 149.4808 | [7 empty] | 106.4556 | 126.9508 | 148.3609 | 158.2416 | 150.8146 | 81.7291 | 82.419 | 143.3459 | 100.5109 | 145.3861 | 104.6457 | 33.6003 | 33.1013 | 84.4019 | 81.4378 | 31.6794 | 32.8115 | 33.3414 | 32.4766 | 33.1976 | 33.7925 | 81.3549 | 94.5115 |  |  | 136.1545 | 149.1417 | 151.3904 | 140.2355 | 124.5132 | 98.3738 | [7 empty] | 99.9784 | 109.6999 | 123.872 | 145.9852 | 152.3015 | 144.2349 | 123.6307 | 128.6907 | 146.9374 | 138.0308 | [5 empty] | 119.3847 | 129.9231 | 157.7486 | 151.4644 |  |  | 100.8386 | 128.8824 | 151.3166 | 160.5868 | 129.6871 | 97.3584 | 106.9021 | 122.2896 | 137.0637 |  |  |  | 153.1616 | 107.3836 | 134.6567 | [5 empty] | 123.0725 | 145.3485 | 154.1092 | 149.8687 | 79.2406 | 94.9408 | 107.0847 | 120.0655 | 108.2023 | 137.5846 | 79.0031 | 92.9189 | 104.2181 | 122.1949 | 134.6107 |  | 156.0961 | 163.3893 | 155.1663 | 107.3874 | 129.1954 | 148.5584 | 156.4912 | 149.0564 | [7 empty] | 101.9 | 130.9237 | 153.2803 | 162.2208 |  | 82.5221 | 83.3323 | 83.1354 | 160.339 | 109.7514 | 52.1416 |  | 22.5279 | 22.875 | 19.6883 | 21.0463 | 48.5449 | 82.3431 | 72.0268 | 82.3888 | 81.675 | 83.0312 | 89.7474 | 100.2486 | 94.0104 | 133.4722 | 133.814 | 97.5149 | -0.0058 | -0.0326 | 0.0055 | 0.0266 | -0.0093 | 0.0003 | -0.0232 | -0.055 | -0.0457 | -285.9754 | 1.6236 | -334.1692 | 1.792 | -319.919 | 1.6626 | -305.0781 | 1.5969 | -207.2637 | 2.6667 | -254.2721 | 2.1041 |  |  | 82.5291 | 133.6431 | 177.4616
2017-12-19 15:23 | 12476.7486 |  |  | 89.385 | 21.2945 | 51.021 | 57.9071 | 34.5879 | 32.0972 | 24.5148 | 48.4064 |  |  | -103.288 | 17.323 | 55.0591 | 68.3182 | 40.9462 | 21.241 | 76.3297 | 88.6265 | -1.6199 |  | 132.5239 | 113.5779 | 133.4074 | 145.1683 | 142.6997 | 132.9501 | 96.2109 |  |  | 116.6151 | 101.433 | 115.0035 | 96.7924 | 89.8435 | 101.211 | 102.3866 | 114.452 | 137.1366 | 146.3043 | 141.575 | 129.424 | 123.3829 | 142.9328 | 125.1308 | 72.9748 |  |  |  |  | 119.7559 | 118.7495 | 151.8774 | 145.0332 |  |  | 124.3902 | 129.9676 | 148.927 | 157.1743 | 99.9869 | 91.7932 | 104.1375 | 117.7827 | 129.2199 |  |  |  | 149.8766 | 127.1051 | 133.4575 | [5 empty] | 131.2205 | 146.605 | 153.8905 | 146.8978 | 80.8898 | 98.1382 | 99.2019 | 114.7246 | 113.5839 | 134.4136 | 87.4409 | 98.7421 | 108.9804 | 124.7896 | 136.346 |  | 150.0257 | 159.0683 | 153.2975 | 100.8671 | 120.9935 | 141.9371 | 155.0447 | 149.4737 | [7 empty] | 106.4602 | 126.9554 | 148.3633 | 158.2405 | 150.8119 | 81.7173 | 82.4133 | 143.332 | 100.5069 | 145.3727 | 104.6444 | 33.6746 | 33.0236 | 84.396 | 81.4354 | 31.6842 | 32.9974 | 33.3128 | 32.6856 | 33.1076 | 33.7232 | 81.3471 | 94.5075 |  |  | 136.1481 | 149.1274 | 151.382 | 140.2248 | 124.5038 | 98.369 | [7 empty] | 99.9747 | 109.6993 | 123.8754 | 145.9885 | 152.2978 | 144.2277 | 123.6318 | 128.6938 | 146.9414 | 138.0267 | [5 empty] | 119.39 | 129.9282 | 157.7381 | 151.4538 |  |  | 100.8325 | 128.8781 | 151.3091 | 160.5789 | 129.6785 | 97.3508 | 106.9002 | 122.2914 | 137.0584 |  |  |  | 153.1609 | 107.3876 | 134.6558 | [5 empty] | 123.075 | 145.3477 | 154.102 | 149.8633 | 79.2445 | 94.9456 | 107.084 | 120.0702 | 108.1956 | 137.5796 | 79.0054 | 92.9161 | 104.224 | 122.1874 | 134.6022 |  | 156.0933 | 163.3794 | 155.1528 | 107.384 | 129.1844 | 148.5407 | 156.4805 | 149.0448 | [7 empty] | 101.8949 | 130.922 | 153.2786 | 162.2143 |  | 82.5231 | 83.331 | 83.1348 | 160.3313 | 109.7478 | 52.1428 |  | 22.5326 | 22.875 | 19.6927 | 21.0543 | 48.5534 | 82.3364 | 72.0279 | 82.3879 | 81.6744 | 83.0314 | 89.7602 | 100.2547 | 93.954 | 133.376 | 133.7292 | 97.4817 | -0.0057 | -0.0326 | 0.0055 | 0.0265 | -0.0094 | 0.0003 | -0.0243 | -0.0539 | -0.0329 | -286.0646 | 1.6236 | -334.1539 | 1.7715 | -319.876 | 1.6318 | -305.0873 | 1.6462 | -207.3283 | 2.6646 | -254.2783 | 2.0938 |  |  | 82.5267 | 133.5526 | 177.6374
2017-12-19 15:23 | 12477.7486 |  |  | 89.4994 | 21.3419 | 51.0364 | 58.0619 | 34.555 | 32.1078 | 24.5773 | 48.5181 |  |  | -103.188 | 17.2213 | 55.0356 | 68.3932 | 40.9848 | 21.3042 | 76.3324 | 88.6481 | 6.2427 |  | 132.5212 | 113.5741 | 133.4084 | 145.1634 | 142.6954 | 132.9498 | 96.213 |  |  | 116.6104 | 101.4312 | 115.0001 | 96.7906 | 89.8406 | 101.2092 | 102.3866 | 114.4531 | 137.1303 | 146.3026 | 141.5711 | 129.425 | 123.3883 | 142.9267 | 125.1285 | 72.9526 |  |  |  |  | 119.7543 | 118.7487 | 151.8701 | 145.0151 |  |  | 124.386 | 129.9719 | 148.9229 | 157.1665 | 99.9915 | 91.7983 | 104.1391 | 117.7775 | 129.2171 |  |  |  | 149.8739 | 127.1058 | 133.45 | [5 empty] | 131.2255 | 146.5978 | 153.8828 | 146.8929 | 80.8939 | 98.1435 | 99.2016 | 114.721 | 113.5851 | 134.4092 | 87.4469 | 98.752 | 108.9807 | 124.7901 | 136.3422 |  | 150.0229 | 159.0715 | 153.2934 | 100.8691 | 120.9897 | 141.9361 | 155.0409 | 149.4601 | [7 empty] | 106.4611 | 126.9475 | 148.3525 | 158.2319 | 150.7976 | 81.7134 | 82.4038 | 143.3147 | 100.5033 | 145.3598 | 104.6312 | 33.8776 | 32.9381 | 84.3912 | 81.4236 | 31.7256 | 33.1839 | 33.1657 | 32.9155 | 33.0349 | 33.6581 | 81.3381 | 94.4976 |  |  | 136.1451 | 149.1193 | 151.3704 | 140.2125 | 124.4951 | 98.3724 | [7 empty] | 99.976 | 109.7 | 123.8738 | 145.9858 | 152.29 | 144.219 | 123.6248 | 128.6895 | 146.9346 | 138.0172 | [5 empty] | 119.3861 | 129.9247 | 157.7275 | 151.4454 |  |  | 100.8236 | 128.8703 | 151.302 | 160.5695 | 129.6634 | 97.3482 | 106.8974 | 122.2858 | 137.0537 |  |  |  | 153.1532 | 107.3851 | 134.6512 | [5 empty] | 123.0786 | 145.3414 | 154.0977 | 149.8556 | 79.245 | 94.9431 | 107.079 | 120.0702 | 108.1976 | 137.5732 | 79.0107 | 92.9149 | 104.2299 | 122.1895 | 134.6018 |  | 156.0856 | 163.3761 | 155.1441 | 107.3923 | 129.1769 | 148.5331 | 156.4709 | 149.0361 | [7 empty] | 101.8904 | 130.9197 | 153.2736 | 162.2068 |  | 82.5196 | 83.3318 | 83.1296 | 160.3178 | 109.7421 | 52.1412 |  | 22.5354 | 22.8706 | 19.6976 | 21.0562 | 48.5551 | 82.3161 | 72.03 | 82.3784 | 81.6676 | 83.0242 | 89.7586 | 100.2506 | 93.9664 | 133.4109 | 133.7063 | 97.4542 | -0.0057 | -0.0327 | 0.0055 | 0.0267 | -0.0092 | 0.0003 | -0.0338 | -0.0544 | -0.031 | -286 | 1.5641 | -334.0523 | 1.7468 | -319.8821 | 1.7078 | -305.1458 | 1.6401 | -207.2853 | 2.6236 | -254.189 | 2.0671 |  |  | 82.5211 | 133.5586 | 177.7614
2017-12-19 15:23 | 12478.7487 |  |  | 89.4304 | 21.3566 | 51.001 | 57.9177 | 34.5402 | 32.0519 | 24.4715 | 48.4286 |  |  | -103.2315 | 17.3133 | 55.0399 | 68.3199 | 40.8591 | 21.3038 | 76.3222 | 88.5963 | 2.2302 |  | 132.5094 | 113.5727 | 133.4024 | 145.1462 | 142.6806 | 132.9345 | 96.2131 |  |  | 116.6065 | 101.4254 | 114.9935 | 96.787 | 89.8336 | 101.1974 | 102.3829 | 114.4458 | 137.1228 | 146.2961 | 141.5629 | 129.4234 | 123.3829 | 142.9221 | 125.1233 | 72.9446 |  |  |  |  | 119.7517 | 118.7456 | 151.8663 | 145.0068 |  |  | 124.3855 | 129.9715 | 148.9191 | 157.1528 | 99.9941 | 91.7983 | 104.1371 | 117.7772 | 129.2135 |  |  |  | 149.8651 | 127.1092 | 133.4505 | [5 empty] | 131.2248 | 146.5907 | 153.8832 | 146.8849 | 80.8969 | 98.1499 | 99.2023 | 114.7263 | 113.5781 | 134.4098 | 87.4397 | 98.7534 | 108.974 | 124.7822 | 136.3368 |  | 150.02 | 159.0667 | 153.2825 | 100.8639 | 120.9847 | 141.9262 | 155.0393 | 149.4435 | [7 empty] | 106.4549 | 126.9446 | 148.3399 | 158.2244 | 150.7846 | 81.7178 | 82.4016 | 143.3146 | 100.5009 | 145.3568 | 104.6234 | 34.1091 | 32.8857 | 84.3837 | 81.4183 | 31.7448 | 33.3126 | 32.9637 | 32.9938 | 33.3858 | 33.6032 | 81.3347 | 94.4901 |  |  | 136.1391 | 149.1088 | 151.3503 | 140.202 | 124.4914 | 98.3747 | [7 empty] | 99.9684 | 109.6995 | 123.8714 | 145.9769 | 152.2832 | 144.2104 | 123.6199 | 128.6867 | 146.9314 | 138.0094 | [5 empty] | 119.3834 | 129.9182 | 157.7219 | 151.4424 |  |  | 100.824 | 128.8692 | 151.3008 | 160.5665 | 129.6608 | 97.3557 | 106.9007 | 122.2808 | 137.0573 |  |  |  | 153.1499 | 107.3897 | 134.6515 | [5 empty] | 123.0764 | 145.3417 | 154.0946 | 149.8507 | 79.2518 | 94.9467 | 107.0856 | 120.0679 | 108.1995 | 137.5681 | 79.0102 | 92.9113 | 104.2202 | 122.1896 | 134.598 |  | 156.0744 | 163.3656 | 155.1342 | 107.3997 | 129.1739 | 148.5264 | 156.4599 | 149.0236 | [7 empty] | 101.8875 | 130.9161 | 153.268 | 162.1958 |  | 82.5079 | 83.3254 | 83.1183 | 160.3046 | 109.7344 | 52.1338 |  | 22.5297 | 22.867 | 19.7005 | 21.0623 | 48.5498 | 82.3026 | 72.0264 | 82.387 | 81.6673 | 83.0189 | 89.7621 | 100.2488 | 93.981 | 133.4186 | 133.7892 | 97.4918 | -0.0059 | -0.0328 | 0.006 | 0.0264 | -0.009 | -0.0001 | -0.0299 | -0.0554 | -0.0407 | -285.9231 | 1.5702 | -334.1692 | 1.8248 | -319.9683 | 1.677 | -305.1119 | 1.6031 | -207.2145 | 2.6174 | -254.2629 | 2.141 |  |  | 82.518 | 133.6039 | 177.5954
2017-12-19 15:23 | 12479.7487 |  |  | 89.4437 | 21.4086 | 51.0478 | 58.0393 | 34.601 | 32.1173 | 24.495 | 48.3655 |  |  | -103.2553 | 17.2783 | 55.0556 | 68.3199 | 40.9652 | 21.318 | 76.3158 | 88.5903 | 7.4355 |  | 132.4965 | 113.5695 | 133.3947 | 145.1382 | 142.6658 | 132.9242 | 96.2135 |  |  | 116.5964 | 101.4182 | 114.9835 | 96.7775 | 89.8296 | 101.2032 | 102.3783 | 114.4442 | 137.1227 | 146.2878 | 141.5614 | 129.4205 | 123.3739 | 142.9206 | 125.1196 | 72.9502 |  |  |  |  | 119.7545 | 118.7466 | 151.8511 | 145.0017 |  |  | 124.3836 | 129.9679 | 148.9134 | 157.1459 | 99.9936 | 91.7955 | 104.1309 | 117.7766 | 129.2056 |  |  |  | 149.8484 | 127.1101 | 133.448 | [5 empty] | 131.2138 | 146.5874 | 153.8728 | 146.8735 | 80.8965 | 98.1458 | 99.2058 | 114.7263 | 113.5706 | 134.4064 | 87.4357 | 98.7506 | 108.9695 | 124.7776 | 136.3283 |  | 150.0129 | 159.0491 | 153.2761 | 100.8656 | 120.9799 | 141.924 | 155.0286 | 149.4318 | [7 empty] | 106.4537 | 126.9485 | 148.3406 | 158.2182 | 150.7814 | 81.716 | 82.4094 | 143.3189 | 100.5096 | 145.3527 | 104.6245 | 34.3548 | 32.8751 | 84.3736 | 81.4186 | 31.6761 | 33.3079 | 32.9255 | 33.0557 | 33.7508 | 33.5367 | 81.3256 | 94.4844 |  |  | 136.1396 | 149.1022 | 151.347 | 140.1956 | 124.4914 | 98.3721 | [7 empty] | 99.9688 | 109.6979 | 123.8692 | 145.9723 | 152.2791 | 144.205 | 123.6248 | 128.6886 | 146.9275 | 138.0043 | [5 empty] | 119.384 | 129.9122 | 157.7185 | 151.4351 |  |  | 100.8302 | 128.8715 | 151.2976 | 160.5622 | 129.6662 | 97.3623 | 106.907 | 122.2961 | 137.0524 |  |  |  | 153.1502 | 107.3933 | 134.6488 | [5 empty] | 123.0771 | 145.3442 | 154.0917 | 149.844 | 79.2623 | 94.9525 | 107.0947 | 120.071 | 108.191 | 137.5658 | 79.0071 | 92.9117 | 104.2213 | 122.1831 | 134.5959 |  | 156.0643 | 163.3525 | 155.1311 | 107.3966 | 129.1733 | 148.517 | 156.4499 | 149.017 | [7 empty] | 101.8927 | 130.9173 | 153.2687 | 162.188 |  | 82.5038 | 83.3211 | 83.116 | 160.2929 | 109.725 | 52.1305 |  | 22.5228 | 22.8647 | 19.6916 | 21.0695 | 48.5496 | 82.3225 | 72.0157 | 82.379 | 81.6552 | 83.0137 | 89.7569 | 100.2468 | 93.9477 | 133.3396 | 133.7275 | 97.447 | -0.0058 | -0.0324 | 0.0055 | 0.0261 | -0.0092 | 0.0001 | -0.039 | -0.0545 | -0.0236 | -285.9877 | 1.6175 | -334.16 | 1.8002 | -319.9437 | 1.6626 | -305.0781 | 1.6113 | -207.2976 | 2.6646 | -254.269 | 2.1185 |  |  | 82.5143 | 133.5335 | 177.7056
2017-12-19 15:23 | 12480.7488 |  |  | 89.4073 | 21.3942 | 51.1419 | 58.006 | 34.5925 | 32.1309 | 24.5611 | 48.4273 |  |  | -103.2955 | 17.292 | 55.0492 | 68.3953 | 40.9253 | 21.3443 | 76.3494 | 88.5334 | 0.5739 |  | 132.4922 | 113.5686 | 133.392 | 145.1349 | 142.6675 | 132.9247 | 96.216 |  |  | 116.5927 | 101.4135 | 114.9807 | 96.7736 | 89.8297 | 101.2059 | 102.3726 | 114.4432 | 137.1154 | 146.2751 | 141.548 | 129.4145 | 123.3749 | 142.9158 | 125.1185 | 72.9451 |  |  |  |  | 119.7534 | 118.7407 | 151.8399 | 144.992 |  |  | 124.3783 | 129.9631 | 148.9071 | 157.1359 | 99.9849 | 91.7883 | 104.1252 | 117.7684 | 129.1937 |  |  |  | 149.8414 | 127.1015 | 133.4456 | [5 empty] | 131.2123 | 146.5839 | 153.8719 | 146.8666 | 80.8918 | 98.1488 | 99.2118 | 114.7244 | 113.5684 | 134.4006 | 87.439 | 98.7493 | 108.9722 | 124.7757 | 136.326 |  | 150.0016 | 159.0379 | 153.2661 | 100.8702 | 120.9745 | 141.915 | 155.0176 | 149.4242 | [7 empty] | 106.4584 | 126.9463 | 148.3399 | 158.2066 | 150.7794 | 81.7131 | 82.404 | 143.3099 | 100.5082 | 145.3519 | 104.6176 | 34.454 | 32.9041 | 84.3764 | 81.4205 | 31.575 | 33.2451 | 33.0888 | 33.1884 | 33.9642 | 33.4881 | 81.3263 | 94.4846 |  |  | 136.1435 | 149.103 | 151.3475 | 140.1846 | 124.4851 | 98.373 | [7 empty] | 99.9689 | 109.6946 | 123.8599 | 145.9641 | 152.2718 | 144.1971 | 123.6236 | 128.691 | 146.9174 | 137.9944 | [5 empty] | 119.3794 | 129.915 | 157.7037 | 151.4202 |  |  | 100.8255 | 128.868 | 151.2884 | 160.5542 | 129.6563 | 97.3591 | 106.902 | 122.3003 | 137.0368 |  |  |  | 153.1383 | 107.3905 | 134.638 | [5 empty] | 123.0743 | 145.3347 | 154.0867 | 149.8341 | 79.2636 | 94.9532 | 107.0898 | 120.0705 | 108.1931 | 137.5661 | 79.0079 | 92.9251 | 104.2346 | 122.189 | 134.5972 |  | 156.0627 | 163.3482 | 155.1299 | 107.3966 | 129.1741 | 148.5201 | 156.445 | 149.0164 | [7 empty] | 101.8948 | 130.9096 | 153.2535 | 162.1808 |  | 82.5026 | 83.3164 | 83.1129 | 160.2816 | 109.7125 | 52.1343 |  | 22.5235 | 22.8642 | 19.6889 | 21.0738 | 48.5575 | 82.3374 | 72.0102 | 82.3711 | 81.6571 | 83.0147 | 89.7619 | 100.2488 | 94.0066 | 133.3321 | 133.7547 | 97.4484 | -0.0059 | -0.0326 | 0.0055 | 0.0268 | -0.009 | 0.0007 | -0.0292 | -0.0532 | -0.0485 | -286.0092 | 1.6175 | -334.1908 | 1.8002 | -319.9098 | 1.6359 | -305.1119 | 1.6175 | -207.2853 | 2.6646 | -254.3244 | 2.1205 |  |  | 82.5115 | 133.5434 | 177.7684
2017-12-19 15:23 | 12481.7489 |  |  | 89.4329 | 21.4003 | 51.0325 | 57.9481 | 34.6171 | 32.1359 | 24.5626 | 48.5343 |  |  | -103.2987 | 17.2665 | 54.9759 | 68.2654 | 40.8821 | 21.3595 | 76.3561 | 88.5834 | 5.6143 |  | 132.4822 | 113.568 | 133.3878 | 145.1305 | 142.6637 | 132.9225 | 96.2151 |  |  | 116.5904 | 101.4066 | 114.9795 | 96.7736 | 89.8268 | 101.2045 | 102.3739 | 114.4397 | 137.1028 | 146.2659 | 141.5422 | 129.4062 | 123.3771 | 142.9109 | 125.1146 | 72.9442 |  |  |  |  | 119.751 | 118.7357 | 151.8301 | 144.986 |  |  | 124.3764 | 129.9618 | 148.9018 | 157.1294 | 99.9792 | 91.7848 | 104.1342 | 117.7622 | 129.1841 |  |  |  | 149.8312 | 127.0939 | 133.4445 | [5 empty] | 131.2048 | 146.5779 | 153.8606 | 146.8638 | 80.8863 | 98.1485 | 99.2062 | 114.7229 | 113.5717 | 134.4018 | 87.4433 | 98.7441 | 108.9784 | 124.7802 | 136.3269 |  | 150.001 | 159.0332 | 153.2599 | 100.8716 | 120.9791 | 141.9135 | 155.0144 | 149.4218 | [7 empty] | 106.4592 | 126.9444 | 148.332 | 158.198 | 150.7708 | 81.709 | 82.3987 | 143.2976 | 100.4991 | 145.3434 | 104.603 | 34.4346 | 32.9451 | 84.3818 | 81.419 | 31.5251 | 33.133 | 33.2395 | 33.1243 | 34.1272 | 33.5071 | 81.3319 | 94.4829 |  |  | 136.1385 | 149.0978 | 151.3312 | 140.176 | 124.4836 | 98.3696 | [7 empty] | 99.9676 | 109.6946 | 123.8533 | 145.9615 | 152.2632 | 144.1879 | 123.6232 | 128.6884 | 146.9188 | 137.9889 | [5 empty] | 119.3783 | 129.9192 | 157.6903 | 151.4089 |  |  | 100.8264 | 128.8679 | 151.2841 | 160.5425 | 129.6451 | 97.3589 | 106.8977 | 122.2839 | 137.0217 |  |  |  | 153.1214 | 107.3805 | 134.628 | [5 empty] | 123.0662 | 145.3218 | 154.0782 | 149.8174 | 79.2564 | 94.9438 | 107.0808 | 120.0596 | 108.186 | 137.5635 | 79.0052 | 92.925 | 104.2286 | 122.1835 | 134.5836 |  | 156.0573 | 163.3357 | 155.1119 | 107.3946 | 129.1668 | 148.5143 | 156.4308 | 149.0042 | [7 empty] | 101.8957 | 130.9049 | 153.2463 | 162.1724 |  | 82.4965 | 83.3037 | 83.1032 | 160.2681 | 109.7037 | 52.1324 |  | 22.5208 | 22.8627 | 19.6952 | 21.0767 | 48.5517 | 82.3357 | 72.0093 | 82.376 | 81.6515 | 83.0116 | 89.765 | 100.24 | 93.9579 | 133.3666 | 133.6851 | 97.4687 | -0.0058 | -0.0324 | 0.0052 | 0.0268 | -0.0095 | 0.0001 | -0.0439 | -0.0543 | -0.0338 | -286.0492 | 1.601 | -334.0769 | 1.7263 | -319.8083 | 1.6688 | -305.1858 | 1.6791 | -207.3653 | 2.6626 | -254.229 | 2.0528 |  |  | 82.5063 | 133.5258 | 177.7062
2017-12-19 15:23 | 12482.7489 |  |  | 89.4507 | 21.4163 | 51.09 | 57.9507 | 34.6091 | 32.1129 | 24.4833 | 48.4465 |  |  | -103.3207 | 17.2231 | 54.9527 | 68.3235 | 40.8509 | 21.3432 | 76.3365 | 88.5738 | 1.3191 |  | 132.4703 | 113.561 | 133.3798 | 145.12 | 142.6518 | 132.9164 | 96.2161 |  |  | 116.5841 | 101.3982 | 114.9671 | 96.7657 | 89.8152 | 101.2054 | 102.3748 | 114.432 | 137.1007 | 146.2627 | 141.5394 | 129.4028 | 123.3724 | 142.9088 | 125.1074 | 72.9528 |  |  |  |  | 119.7471 | 118.7334 | 151.8196 | 144.975 |  |  | 124.3757 | 129.9621 | 148.8936 | 157.1291 | 99.9818 | 91.7829 | 104.1377 | 117.7625 | 129.1778 |  |  |  | 149.8162 | 127.092 | 133.4324 | [5 empty] | 131.197 | 146.5692 | 153.8452 | 146.8527 | 80.8873 | 98.142 | 99.2061 | 114.713 | 113.5737 | 134.4025 | 87.4516 | 98.745 | 108.9884 | 124.7829 | 136.3216 |  | 150.0026 | 159.0334 | 153.2566 | 100.8737 | 120.9811 | 141.9198 | 155.0134 | 149.4172 | [7 empty] | 106.4483 | 126.9413 | 148.3198 | 158.1897 | 150.7581 | 81.7001 | 82.3905 | 143.2896 | 100.4935 | 145.3262 | 104.5892 | 34.4336 | 32.9022 | 84.3806 | 81.4142 | 31.4728 | 33.0774 | 33.219 | 32.9224 | 34.1771 | 33.5298 | 81.3285 | 94.4793 |  |  | 136.1335 | 149.0858 | 151.3248 | 140.1758 | 124.4829 | 98.3673 | [7 empty] | 99.9697 | 109.6909 | 123.8493 | 145.9568 | 152.2548 | 144.1796 | 123.6186 | 128.6903 | 146.914 | 137.9822 | [5 empty] | 119.3771 | 129.9168 | 157.6916 | 151.405 |  |  | 100.8314 | 128.8674 | 151.2769 | 160.5314 | 129.6456 | 97.3578 | 106.8988 | 122.2742 | 137.0223 |  |  |  | 153.113 | 107.3797 | 134.6222 | [5 empty] | 123.0619 | 145.3152 | 154.0707 | 149.8133 | 79.2534 | 94.9408 | 107.0836 | 120.0534 | 108.1881 | 137.566 | 79.0098 | 92.9175 | 104.2309 | 122.1761 | 134.5787 |  | 156.0526 | 163.3287 | 155.1006 | 107.3862 | 129.161 | 148.5103 | 156.4204 | 148.9938 | [7 empty] | 101.9044 | 130.9065 | 153.2478 | 162.1607 |  | 82.4962 | 83.3057 | 83.1005 | 160.2705 | 109.7143 | 52.1362 |  | 22.5246 | 22.8713 | 19.7004 | 21.0837 | 48.5556 | 82.3278 | 72.0139 | 82.3678 | 81.6455 | 82.9984 | 89.7516 | 100.2294 | 93.9606 | 133.3416 | 133.7353 | 97.4657 | -0.0059 | -0.0326 | 0.0055 | 0.0263 | -0.0093 | 0.0001 | -0.0114 | -0.055 | -0.0184 | -285.8554 | 1.5333 | -334.12 | 1.8064 | -319.9775 | 1.7407 | -305.2012 | 1.601 | -207.2207 | 2.5804 | -254.2814 | 2.1267 |  |  | 82.5006 | 133.5385 | 177.6485
2017-12-19 15:23 | 12483.749 |  |  | 89.4701 | 21.4113 | 51.1168 | 57.9512 | 34.5442 | 32.0949 | 24.4339 | 48.4206 |  |  | -103.3242 | 17.2001 | 54.9394 | 68.1338 | 40.8442 | 21.3244 | 76.3566 | 88.5459 | 5.9902 |  | 132.4644 | 113.558 | 133.3763 | 145.1048 | 142.6407 | 132.9062 | 96.219 |  |  | 116.578 | 101.3932 | 114.9578 | 96.7553 | 89.8145 | 101.2026 | 102.3776 | 114.4311 | 137.1007 | 146.2516 | 141.5255 | 129.3955 | 123.3712 | 142.9024 | 125.1005 | 72.9607 |  |  |  |  | 119.742 | 118.7299 | 151.8193 | 144.9739 |  |  | 124.3782 | 129.965 | 148.8973 | 157.1243 | 99.9904 | 91.789 | 104.1344 | 117.7731 | 129.1843 |  |  |  | 149.8066 | 127.0812 | 133.4272 | [5 empty] | 131.1913 | 146.5608 | 153.844 | 146.8463 | 80.8921 | 98.1412 | 99.2258 | 114.7116 | 113.569 | 134.3955 | 87.4457 | 98.7495 | 108.9863 | 124.7778 | 136.318 |  | 149.993 | 159.0314 | 153.2471 | 100.8685 | 120.9788 | 141.9124 | 155.0046 | 149.4039 | [7 empty] | 106.4477 | 126.933 | 148.3102 | 158.1747 | 150.7514 | 81.6992 | 82.3796 | 143.2807 | 100.4858 | 145.3183 | 104.5892 | 34.4054 | 32.794 | 84.3696 | 81.4048 | 31.4339 | 33.1065 | 33.0814 | 32.7292 | 34.3192 | 33.575 | 81.3185 | 94.4695 |  |  | 136.1314 | 149.0822 | 151.3244 | 140.1724 | 124.4786 | 98.368 | [7 empty] | 99.9716 | 109.6875 | 123.8426 | 145.9467 | 152.2469 | 144.1678 | 123.6067 | 128.6878 | 146.9039 | 137.9671 | [5 empty] | 119.3675 | 129.9123 | 157.6837 | 151.3968 |  |  | 100.825 | 128.8702 | 151.2642 | 160.5201 | 129.639 | 97.3527 | 106.8959 | 122.2639 | 137.0241 |  |  |  | 153.1059 | 107.3843 | 134.6203 | [5 empty] | 123.0678 | 145.3128 | 154.0612 | 149.8146 | 79.2567 | 94.9427 | 107.086 | 120.0583 | 108.1878 | 137.5619 | 79.0197 | 92.9189 | 104.2336 | 122.1772 | 134.5737 |  | 156.0478 | 163.3186 | 155.0943 | 107.3765 | 129.1574 | 148.4997 | 156.4114 | 148.9872 | [7 empty] | 101.9005 | 130.8976 | 153.2391 | 162.1506 |  | 82.4866 | 83.3034 | 83.0909 | 160.2704 | 109.7112 | 52.1337 |  | 22.5303 | 22.8629 | 19.6957 | 21.0832 | 48.5615 | 82.2998 | 72.0086 | 82.3619 | 81.6485 | 83.002 | 89.7556 | 100.2405 | 93.9788 | 133.3528 | 133.729 | 97.4543 | -0.0058 | -0.0323 | 0.0057 | 0.0261 | -0.0093 | 0.0002 | -0.0448 | -0.0559 | -0.0432 | -286.0185 | 1.6442 | -334.2339 | 1.8207 | -319.9713 | 1.638 | -305.0473 | 1.5867 | -207.3407 | 2.681 | -254.3706 | 2.141 |  |  | 82.4965 | 133.5409 | 177.5384
2017-12-19 15:23 | 12484.749 |  |  | 89.4116 | 21.393 | 51.0503 | 57.9426 | 34.5807 | 32.1322 | 24.4902 | 48.3746 |  |  | -103.2278 | 17.1338 | 54.8981 | 68.1043 | 40.9082 | 21.233 | 76.3217 | 88.57 | -0.6337 |  | 132.46 | 113.5587 | 133.3742 | 145.1002 | 142.6332 | 132.901 | 96.2259 |  |  | 116.5735 | 101.3896 | 114.9519 | 96.7508 | 89.8162 | 101.202 | 102.3748 | 114.4293 | 137.0907 | 146.2371 | 141.5153 | 129.3894 | 123.369 | 142.8944 | 125.094 | 72.9693 |  |  |  |  | 119.7373 | 118.732 | 151.813 | 144.972 |  |  | 124.377 | 129.9641 | 148.8956 | 157.118 | 99.9911 | 91.8024 | 104.1367 | 117.7765 | 129.1865 |  |  |  | 149.804 | 127.0789 | 133.427 | [5 empty] | 131.1964 | 146.556 | 153.8393 | 146.85 | 80.8935 | 98.1468 | 99.244 | 114.7194 | 113.5616 | 134.3911 | 87.4398 | 98.7462 | 108.9799 | 124.7767 | 136.3099 |  | 149.9826 | 159.0133 | 153.2321 | 100.8674 | 120.9752 | 141.8957 | 154.9865 | 149.3944 | [7 empty] | 106.4482 | 126.9299 | 148.3081 | 158.1667 | 150.7468 | 81.7028 | 82.3826 | 143.2737 | 100.4799 | 145.3174 | 104.5909 | 34.4296 | 32.7026 | 84.3567 | 81.4022 | 31.4324 | 33.1643 | 33.0208 | 32.5582 | 34.3021 | 33.6562 | 81.3073 | 94.4583 |  |  | 136.1318 | 149.0807 | 151.3215 | 140.1696 | 124.4778 | 98.3671 | [7 empty] | 99.9749 | 109.6901 | 123.8463 | 145.9434 | 152.2389 | 144.159 | 123.5981 | 128.6844 | 146.9004 | 137.9577 | [5 empty] | 119.3656 | 129.9109 | 157.6642 | 151.3829 |  |  | 100.8177 | 128.8702 | 151.2601 | 160.5134 | 129.6321 | 97.3546 | 106.8939 | 122.2622 | 137.0147 |  |  |  | 153.0936 | 107.375 | 134.6117 | [5 empty] | 123.0704 | 145.307 | 154.0502 | 149.8002 | 79.2597 | 94.9406 | 107.0815 | 120.0545 | 108.1831 | 137.5522 | 79.0183 | 92.917 | 104.2255 | 122.1695 | 134.5666 |  | 156.0422 | 163.3057 | 155.086 | 107.3732 | 129.1497 | 148.4852 | 156.4042 | 148.9723 | [7 empty] | 101.8888 | 130.8961 | 153.2296 | 162.1409 |  | 82.4742 | 83.2915 | 83.0842 | 160.2598 | 109.6997 | 52.127 |  | 22.526 | 22.8537 | 19.6981 | 21.0805 | 48.5571 | 82.2737 | 71.9957 | 82.3648 | 81.6435 | 82.999 | 89.7637 | 100.2499 | 93.9796 | 133.3415 | 133.7641 | 97.4615 | -0.0058 | -0.0327 | 0.0057 | 0.0259 | -0.0091 | 0.0001 | -0.0338 | -0.0542 | -0.0293 | -285.9939 | 1.6154 | -334.1754 | 1.7715 | -319.8729 | 1.6585 | -305.155 | 1.6318 | -207.3407 | 2.6585 | -254.3306 | 2.1 |  |  | 82.4928 | 133.5528 | 177.487
2017-12-19 15:23 | 12485.7491 |  |  | 89.5196 | 21.4472 | 50.991 | 58.0758 | 34.5505 | 32.1524 | 24.4786 | 48.4781 |  |  | -103.2886 | 17.2741 | 54.9721 | 68.2914 | 40.9754 | 21.2667 | 76.31 | 88.374 | 4.3411 |  | 132.4492 | 113.5562 | 133.3699 | 145.0957 | 142.6277 | 132.8989 | 96.2252 |  |  | 116.5619 | 101.3869 | 114.943 | 96.7514 | 89.8032 | 101.2029 | 102.376 | 114.426 | 137.0904 | 146.2355 | 141.5128 | 129.3948 | 123.3651 | 142.8904 | 125.0966 | 72.9733 |  |  |  |  | 119.7326 | 118.7325 | 151.7981 | 144.9563 |  |  | 124.3697 | 129.96 | 148.8836 | 157.1049 | 99.9828 | 91.7961 | 104.1335 | 117.7631 | 129.1726 |  |  |  | 149.7984 | 127.0972 | 133.4282 | [5 empty] | 131.2055 | 146.559 | 153.8391 | 146.8448 | 80.8973 | 98.1496 | 99.2538 | 114.728 | 113.5612 | 134.3938 | 87.4433 | 98.7445 | 108.9896 | 124.7759 | 136.3079 |  | 149.9829 | 159.0018 | 153.2265 | 100.872 | 120.9769 | 141.8941 | 154.9793 | 149.3911 | [7 empty] | 106.4492 | 126.9311 | 148.311 | 158.1651 | 150.7422 | 81.7001 | 82.3858 | 143.2668 | 100.4758 | 145.3169 | 104.5809 | 34.5424 | 32.6339 | 84.3527 | 81.4064 | 31.407 | 33.2328 | 33.1629 | 32.4232 | 34.0716 | 33.7552 | 81.3074 | 94.459 |  |  | 136.1308 | 149.0793 | 151.3067 | 140.1658 | 124.4745 | 98.3698 | [7 empty] | 99.9709 | 109.6923 | 123.8453 | 145.9402 | 152.2293 | 144.158 | 123.5961 | 128.6838 | 146.8989 | 137.9592 | [5 empty] | 119.3644 | 129.9079 | 157.6523 | 151.3724 |  |  | 100.8226 | 128.8666 | 151.2675 | 160.5033 | 129.6317 | 97.3579 | 106.8962 | 122.2694 | 137.009 |  |  |  | 153.0808 | 107.374 | 134.6039 | [5 empty] | 123.0583 | 145.3003 | 154.0403 | 149.786 | 79.2611 | 94.9436 | 107.08 | 120.0501 | 108.1825 | 137.5442 | 79.0129 | 92.9102 | 104.221 | 122.1643 | 134.5583 |  | 156.0334 | 163.2991 | 155.0742 | 107.3729 | 129.1403 | 148.4745 | 156.393 | 148.9545 | [7 empty] | 101.8884 | 130.9005 | 153.2223 | 162.1355 |  | 82.4752 | 83.2852 | 83.0815 | 160.2503 | 109.6976 | 52.1245 |  | 22.5223 | 22.8568 | 19.7058 | 21.0862 | 48.5606 | 82.237 | 71.9953 | 82.3609 | 81.6434 | 82.9986 | 89.7669 | 100.2402 | 93.978 | 133.3705 | 133.689 | 97.4311 | -0.0059 | -0.0324 | 0.0053 | 0.0262 | -0.0084 | 0.0007 | -0.0392 | -0.0542 | -0.0475 | -286.0708 | 1.6339 | -334.1569 | 1.7591 | -319.8944 | 1.6421 | -305.1242 | 1.6524 | -207.3899 | 2.681 | -254.3214 | 2.0938 |  |  | 82.4913 | 133.5297 | 177.6275
2017-12-19 15:23 | 12486.7492 |  |  | 89.6198 | 21.4449 | 51.0406 | 58.1966 | 34.7105 | 32.2393 | 24.5214 | 48.503 |  |  | -103.2526 | 17.3257 | 54.992 | 68.2853 | 40.9396 | 21.2766 | 76.3831 | 88.3945 | 4.6358 |  | 132.438 | 113.5541 | 133.359 | 145.0807 | 142.6151 | 132.8938 | 96.2211 |  |  | 116.5501 | 101.3785 | 114.9375 | 96.7476 | 89.7963 | 101.2044 | 102.3787 | 114.4322 | 137.1034 | 146.2388 | 141.516 | 129.4032 | 123.3651 | 142.8881 | 125.0998 | 72.9724 |  |  |  |  | 119.7341 | 118.7364 | 151.7923 | 144.9436 |  |  | 124.3654 | 129.9591 | 148.8797 | 157.0939 | 99.9796 | 91.7922 | 104.1303 | 117.7609 | 129.1719 |  |  |  | 149.7858 | 127.1001 | 133.4275 | [5 empty] | 131.2 | 146.5607 | 153.8364 | 146.8391 | 80.8968 | 98.1408 | 99.253 | 114.7306 | 113.5573 | 134.391 | 87.4408 | 98.7419 | 108.9887 | 124.7729 | 136.305 |  | 149.9825 | 158.9944 | 153.2209 | 100.8624 | 120.9772 | 141.8893 | 154.9688 | 149.3832 | [7 empty] | 106.4501 | 126.927 | 148.3066 | 158.1534 | 150.7304 | 81.6971 | 82.3799 | 143.2602 | 100.4664 | 145.3068 | 104.5808 | 34.6199 | 32.6141 | 84.3543 | 81.3984 | 31.4224 | 33.1736 | 33.3259 | 32.2989 | 33.8074 | 33.8733 | 81.3096 | 94.4573 |  |  | 136.1202 | 149.0708 | 151.2825 | 140.1501 | 124.4586 | 98.3672 | [7 empty] | 99.9576 | 109.6867 | 123.8307 | 145.9323 | 152.2172 | 144.1481 | 123.5918 | 128.6818 | 146.8955 | 137.9519 | [5 empty] | 119.3569 | 129.8994 | 157.6464 | 151.3659 |  |  | 100.8236 | 128.8683 | 151.2654 | 160.4982 | 129.6224 | 97.3533 | 106.9012 | 122.2717 | 137.0063 |  |  |  | 153.0747 | 107.3768 | 134.6052 | [5 empty] | 123.0508 | 145.3008 | 154.0333 | 149.7807 | 79.2602 | 94.9466 | 107.0853 | 120.0557 | 108.1749 | 137.5403 | 79.0061 | 92.9104 | 104.2194 | 122.1623 | 134.5517 |  | 156.0199 | 163.2866 | 155.0558 | 107.3705 | 129.1365 | 148.4676 | 156.3753 | 148.9489 | [7 empty] | 101.8977 | 130.8909 | 153.2161 | 162.1257 |  | 82.4771 | 83.2874 | 83.0803 | 160.2333 | 109.6892 | 52.1292 |  | 22.524 | 22.8612 | 19.7072 | 21.0923 | 48.5669 | 82.175 | 71.9959 | 82.3521 | 81.6422 | 82.9849 | 89.7552 | 100.2357 | 93.9637 | 133.3492 | 133.6851 | 97.4513 | -0.0059 | -0.0326 | 0.0055 | 0.0265 | -0.0091 | 0.0001 | -0.0287 | -0.056 | -0.0441 | -285.9446 | 1.5292 | -334.0585 | 1.7509 | -319.8852 | 1.7468 | -305.2596 | 1.6544 | -207.3007 | 2.5845 | -254.2383 | 2.0794 |  |  | 82.4876 | 133.5172 | 177.7991
2017-12-19 15:23 | 12487.7492 |  |  | 89.5168 | 21.5388 | 51.1003 | 58.1688 | 34.7008 | 32.162 | 24.5145 | 48.506 |  |  | -103.2225 | 17.276 | 54.8797 | 68.2208 | 40.9471 | 21.3314 | 76.4587 | 88.3851 | -2.5102 |  | 132.4236 | 113.5539 | 133.3512 | 145.0702 | 142.6059 | 132.8875 | 96.2221 |  |  | 116.538 | 101.3714 | 114.9298 | 96.7366 | 89.7936 | 101.2068 | 102.3758 | 114.432 | 137.0961 | 146.2333 | 141.5059 | 129.3972 | 123.3664 | 142.8855 | 125.0897 | 72.9636 |  |  |  |  | 119.7309 | 118.7368 | 151.7836 | 144.9341 |  |  | 124.3653 | 129.9574 | 148.8777 | 157.09 | 99.9826 | 91.7924 | 104.1316 | 117.7598 | 129.1702 |  |  |  | 149.7802 | 127.0822 | 133.4212 | [5 empty] | 131.1994 | 146.5568 | 153.8297 | 146.8329 | 80.8982 | 98.1411 | 99.2556 | 114.732 | 113.5476 | 134.3799 | 87.4346 | 98.7379 | 108.9778 | 124.7631 | 136.292 |  | 149.9751 | 158.9839 | 153.2057 | 100.854 | 120.9652 | 141.8773 | 154.9499 | 149.3661 | [7 empty] | 106.4487 | 126.9222 | 148.3007 | 158.1431 | 150.7194 | 81.6892 | 82.373 | 143.252 | 100.4545 | 145.2865 | 104.5715 | 34.6167 | 32.5448 | 84.3592 | 81.3917 | 31.4762 | 33.0371 | 33.2715 | 32.2146 | 33.5355 | 33.8953 | 81.3085 | 94.459 |  |  | 136.1135 | 149.0528 | 151.2687 | 140.1335 | 124.4404 | 98.36 | [7 empty] | 99.9505 | 109.6776 | 123.8245 | 145.9253 | 152.206 | 144.1311 | 123.5836 | 128.6816 | 146.8875 | 137.9336 | [5 empty] | 119.3546 | 129.8921 | 157.6418 | 151.3599 |  |  | 100.8196 | 128.8572 | 151.2561 | 160.4941 | 129.6172 | 97.3495 | 106.9033 | 122.2739 | 136.9963 |  |  |  | 153.0673 | 107.376 | 134.6026 | [5 empty] | 123.049 | 145.302 | 154.0256 | 149.7823 | 79.2632 | 94.9475 | 107.0884 | 120.0531 | 108.1785 | 137.5375 | 79.0069 | 92.9144 | 104.2244 | 122.1633 | 134.552 |  | 156.0141 | 163.281 | 155.0476 | 107.3768 | 129.1368 | 148.4667 | 156.3693 | 148.9493 | [7 empty] | 101.8938 | 130.8792 | 153.205 | 162.1111 |  | 82.4666 | 83.2837 | 83.074 | 160.2134 | 109.6777 | 52.1295 |  | 22.5197 | 22.8614 | 19.7017 | 21.0893 | 48.5636 | 82.119 | 71.9917 | 82.3437 | 81.6244 | 82.9801 | 89.7534 | 100.2375 | 93.9502 | 133.3514 | 133.7509 | 97.4671 | -0.006 | -0.0327 | 0.0059 | 0.026 | -0.009 | 0.0004 | -0.0342 | -0.0554 | -0.0469 | -285.9785 | 1.6195 | -334.2492 | 1.8659 | -320.0637 | 1.6565 | -305.0565 | 1.5723 | -207.2791 | 2.6564 | -254.426 | 2.1883 |  |  | 82.4793 | 133.5512 | 177.7815
2017-12-19 15:23 | 12488.7493 |  |  | 89.5801 | 21.4271 | 51.0596 | 58.0583 | 34.6413 | 32.1284 | 24.477 | 48.4243 |  |  | -103.2866 | 17.1405 | 54.9399 | 68.3233 | 40.9445 | 21.3498 | 76.4066 | 88.5008 | 4.5773 |  | 132.407 | 113.5494 | 133.3502 | 145.0647 | 142.6035 | 132.8823 | 96.2238 |  |  | 116.5323 | 101.3684 | 114.9213 | 96.7278 | 89.7844 | 101.2091 | 102.3722 | 114.4232 | 137.0779 | 146.2215 | 141.4879 | 129.3851 | 123.3626 | 142.8728 | 125.0784 | 72.9589 |  |  |  |  | 119.7227 | 118.7276 | 151.7769 | 144.9265 |  |  | 124.362 | 129.9544 | 148.8691 | 157.0829 | 99.9873 | 91.7981 | 104.1333 | 117.7592 | 129.1612 |  |  |  | 149.7648 | 127.0717 | 133.4144 | [5 empty] | 131.1897 | 146.5482 | 153.8198 | 146.8204 | 80.8949 | 98.1415 | 99.2577 | 114.7242 | 113.5511 | 134.3841 | 87.443 | 98.7429 | 108.9842 | 124.7621 | 136.2871 |  | 149.963 | 158.9799 | 153.202 | 100.8613 | 120.9645 | 141.875 | 154.9404 | 149.3596 | [7 empty] | 106.4458 | 126.9231 | 148.2959 | 158.1422 | 150.7119 | 81.6831 | 82.3692 | 143.2382 | 100.451 | 145.2787 | 104.5655 | 34.4188 | 32.4184 | 84.3508 | 81.3873 | 31.4475 | 32.9177 | 33.2273 | 32.309 | 33.5271 | 33.8792 | 81.3017 | 94.4524 |  |  | 136.1092 | 149.0457 | 151.2595 | 140.1182 | 124.4388 | 98.36 | [7 empty] | 99.9563 | 109.6784 | 123.8279 | 145.9179 | 152.1988 | 144.1309 | 123.5839 | 128.6786 | 146.8855 | 137.9259 | [5 empty] | 119.3531 | 129.8936 | 157.6397 | 151.3529 |  |  | 100.8232 | 128.8537 | 151.2554 | 160.481 | 129.6164 | 97.3592 | 106.9067 | 122.2776 | 136.9877 |  |  |  | 153.0572 | 107.3769 | 134.5932 | [5 empty] | 123.0495 | 145.2953 | 154.0201 | 149.7732 | 79.2661 | 94.9479 | 107.0869 | 120.05 | 108.1829 | 137.5355 | 79.012 | 92.9233 | 104.2325 | 122.1721 | 134.5491 |  | 156.019 | 163.2849 | 155.0477 | 107.381 | 129.136 | 148.4624 | 156.3708 | 148.9406 | [7 empty] | 101.8886 | 130.8764 | 153.2027 | 162.1043 |  | 82.4565 | 83.2709 | 83.0648 | 160.2079 | 109.6731 | 52.1223 |  | 22.518 | 22.8571 | 19.7021 | 21.0829 | 48.5601 | 82.1066 | 71.9911 | 82.3404 | 81.6216 | 82.9816 | 89.7615 | 100.2454 | 93.9141 | 133.291 | 133.6961 | 97.401 | -0.006 | -0.0324 | 0.0058 | 0.0261 | -0.0088 | 0.0007 | -0.0346 | -0.0511 | -0.0419 | -286.1046 | 1.6565 | -334.1969 | 1.7489 | -319.8267 | 1.6257 | -305.195 | 1.6667 | -207.4084 | 2.6872 | -254.3829 | 2.0753 |  |  | 82.4735 | 133.4935 | 177.6788
2017-12-19 15:23 | 12489.7493 |  |  | 89.5483 | 21.4118 | 51.0075 | 58.0867 | 34.5793 | 32.0862 | 24.4966 | 48.5168 |  |  | -103.2535 | 17.2383 | 54.9451 | 68.3269 | 40.9236 | 21.3555 | 76.4468 | 88.4437 | 5.7266 |  | 132.3993 | 113.5458 | 133.3447 | 145.0612 | 142.5988 | 132.8788 | 96.2285 |  |  | 116.5358 | 101.3647 | 114.9131 | 96.7244 | 89.7805 | 101.2048 | 102.3715 | 114.4167 | 137.0739 | 146.2123 | 141.4845 | 129.3808 | 123.3577 | 142.8629 | 125.0773 | 72.9687 |  |  |  |  | 119.7168 | 118.7245 | 151.7661 | 144.915 |  |  | 124.357 | 129.9566 | 148.8637 | 157.0703 | 99.9827 | 91.8047 | 104.1365 | 117.7595 | 129.156 |  |  |  | 149.7519 | 127.0795 | 133.4149 | [5 empty] | 131.1843 | 146.5427 | 153.8162 | 146.8187 | 80.8913 | 98.1422 | 99.26 | 114.725 | 113.5602 | 134.3898 | 87.4518 | 98.7507 | 108.9888 | 124.764 | 136.2853 |  | 149.955 | 158.9754 | 153.1976 | 100.8602 | 120.9725 | 141.8741 | 154.9443 | 149.3552 | [7 empty] | 106.4325 | 126.9094 | 148.2825 | 158.1242 | 150.6947 | 81.6852 | 82.3703 | 143.2342 | 100.4505 | 145.2796 | 104.571 | 34.1394 | 32.2178 | 84.3397 | 81.3817 | 31.3909 | 32.8187 | 33.2016 | 32.4929 | 33.598 | 33.9478 | 81.2976 | 94.4374 |  |  | 136.1109 | 149.0472 | 151.2583 | 140.1077 | 124.4428 | 98.3596 | [7 empty] | 99.9645 | 109.6775 | 123.8243 | 145.9122 | 152.1916 | 144.1241 | 123.5837 | 128.6767 | 146.8804 | 137.9258 | [5 empty] | 119.3469 | 129.8994 | 157.6328 | 151.3419 |  |  | 100.8213 | 128.8529 | 151.2439 | 160.4723 | 129.6098 | 97.3603 | 106.9067 | 122.2773 | 136.9886 |  |  |  | 153.0459 | 107.3721 | 134.5807 | [5 empty] | 123.0521 | 145.2779 | 154.0055 | 149.7607 | 79.2587 | 94.9439 | 107.0834 | 120.0418 | 108.1849 | 137.5327 | 79.0149 | 92.9275 | 104.2303 | 122.1722 | 134.5456 |  | 156.011 | 163.2757 | 155.0397 | 107.371 | 129.1322 | 148.4569 | 156.355 | 148.9317 | [7 empty] | 101.8908 | 130.8704 | 153.1999 | 162.0924 |  | 82.458 | 83.269 | 83.0622 | 160.2115 | 109.6675 | 52.1234 |  | 22.519 | 22.856 | 19.7094 | 21.0822 | 48.5604 | 82.0879 | 71.9911 | 82.3262 | 81.6166 | 82.9629 | 89.7571 | 100.2375 | 93.9116 | 133.3543 | 133.6843 | 97.4559 | -0.0061 | -0.0327 | 0.0051 | 0.0263 | -0.0092 | 0.0004 | -0.0258 | -0.0545 | -0.0502 | -286.04 | 1.5908 | -334.1539 | 1.7715 | -319.9313 | 1.6709 | -305.1858 | 1.6462 | -207.353 | 2.642 | -254.3306 | 2.1041 |  |  | 82.4688 | 133.5193 | 177.6909
2017-12-19 15:23 | 12490.7494 |  |  | 89.4537 | 21.4547 | 51.081 | 58.1017 | 34.6576 | 32.1155 | 24.4819 | 48.4898 |  |  | -103.172 | 17.2274 | 54.9495 | 68.3495 | 40.9068 | 21.3306 | 76.276 | 88.3642 | 4.0491 |  | 132.3922 | 113.5448 | 133.3401 | 145.0542 | 142.581 | 132.8685 | 96.224 |  |  | 116.5242 | 101.3541 | 114.9059 | 96.7208 | 89.7771 | 101.1995 | 102.375 | 114.4184 | 137.0726 | 146.2103 | 141.4817 | 129.3784 | 123.3633 | 142.8685 | 125.0812 | 72.9731 |  |  |  |  | 119.7177 | 118.7273 | 151.7566 | 144.9025 |  |  | 124.3591 | 129.9508 | 148.8631 | 157.0598 | 99.9813 | 91.7945 | 104.1333 | 117.7462 | 129.1546 |  |  |  | 149.7471 | 127.0777 | 133.414 | [5 empty] | 131.1881 | 146.5405 | 153.8084 | 146.8138 | 80.8949 | 98.1453 | 99.2606 | 114.7288 | 113.557 | 134.3843 | 87.4468 | 98.7495 | 108.9847 | 124.7584 | 136.279 |  | 149.9583 | 158.9684 | 153.1891 | 100.8561 | 120.9686 | 141.8684 | 154.9377 | 149.3437 | [7 empty] | 106.4271 | 126.8938 | 148.2667 | 158.104 | 150.6759 | 81.6809 | 82.3664 | 143.2335 | 100.4442 | 145.2674 | 104.5642 | 33.9531 | 31.9824 | 84.3412 | 81.3798 | 31.4101 | 32.7649 | 33.0369 | 32.536 | 33.6254 | 34.0832 | 81.2955 | 94.4369 |  |  | 136.1097 | 149.0426 | 151.2565 | 140.1061 | 124.4447 | 98.3614 | [7 empty] | 99.9625 | 109.6747 | 123.8118 | 145.9066 | 152.1824 | 144.1076 | 123.5765 | 128.6723 | 146.8715 | 137.919 | [5 empty] | 119.3417 | 129.8945 | 157.6176 | 151.3333 |  |  | 100.8174 | 128.8489 | 151.2337 | 160.4639 | 129.6028 | 97.3618 | 106.9092 | 122.2717 | 136.9832 |  |  |  | 153.0329 | 107.3712 | 134.5754 | [5 empty] | 123.0493 | 145.2732 | 153.9926 | 149.7519 | 79.2578 | 94.9438 | 107.0816 | 120.0352 | 108.1795 | 137.5257 | 79.0151 | 92.9255 | 104.2258 | 122.163 | 134.5384 |  | 155.9957 | 163.2571 | 155.0319 | 107.3676 | 129.1235 | 148.4544 | 156.3419 | 148.9187 | [7 empty] | 101.8961 | 130.8635 | 153.1824 | 162.0795 |  | 82.4573 | 83.2706 | 83.0614 | 160.1945 | 109.658 | 52.1208 |  | 22.5228 | 22.8504 | 19.7092 | 21.0862 | 48.5623 | 82.044 | 71.9869 | 82.3287 | 81.6128 | 82.9586 | 89.7597 | 100.24 | 93.9556 | 133.2777 | 133.7001 | 97.4312 | -0.0055 | -0.0324 | 0.0052 | 0.0267 | -0.0093 | 0.0001 | -0.0281 | -0.0559 | -0.0412 | -286.0246 | 1.5826 | -334.12 | 1.7304 | -319.839 | 1.7058 | -305.275 | 1.6626 | -207.3468 | 2.6297 | -254.3244 | 2.0671 |  |  | 82.4671 | 133.4889 | 177.669
2017-12-19 15:23 | 12491.7495 |  |  | 89.5257 | 21.3772 | 51.0365 | 58.0219 | 34.6058 | 32.1613 | 24.5121 | 48.4905 |  |  | -103.3814 | 17.2343 | 54.9379 | 68.2625 | 40.9315 | 21.434 | 76.362 | 88.4211 | 5.2202 |  | 132.3776 | 113.5389 | 133.3311 | 145.0461 | 142.5648 | 132.8621 | 96.2215 |  |  | 116.503 | 101.3435 | 114.8998 | 96.716 | 89.7738 | 101.1985 | 102.3733 | 114.4214 | 137.0701 | 146.2029 | 141.4741 | 129.3783 | 123.3619 | 142.8652 | 125.0787 | 72.9674 |  |  |  |  | 119.7164 | 118.7295 | 151.7548 | 144.8935 |  |  | 124.3554 | 129.9426 | 148.8589 | 157.06 | 99.9844 | 91.7938 | 104.1308 | 117.7456 | 129.1562 |  |  |  | 149.7398 | 127.083 | 133.4063 | [5 empty] | 131.1842 | 146.5418 | 153.7965 | 146.8026 | 80.8915 | 98.139 | 99.2581 | 114.7259 | 113.5513 | 134.3832 | 87.445 | 98.7536 | 108.9869 | 124.7613 | 136.2749 |  | 149.9614 | 158.9584 | 153.1828 | 100.8569 | 120.9711 | 141.8613 | 154.9263 | 149.3396 | [7 empty] | 106.4286 | 126.8972 | 148.2586 | 158.1014 | 150.6778 | 81.6743 | 82.3555 | 143.2243 | 100.4394 | 145.2666 | 104.5627 | 33.8929 | 31.8389 | 84.3358 | 81.3719 | 31.4236 | 32.7954 | 33.0234 | 32.4533 | 33.6778 | 34.1874 | 81.2889 | 94.4343 |  |  | 136.104 | 149.0364 | 151.2522 | 140.1026 | 124.4475 | 98.3621 | [7 empty] | 99.9572 | 109.6764 | 123.8114 | 145.9027 | 152.1758 | 144.1016 | 123.5744 | 128.6735 | 146.8719 | 137.9124 | [5 empty] | 119.3452 | 129.8931 | 157.6089 | 151.3228 |  |  | 100.8243 | 128.8487 | 151.2312 | 160.4547 | 129.5933 | 97.3607 | 106.9112 | 122.2637 | 136.977 |  |  |  | 153.0301 | 107.3659 | 134.5739 | [5 empty] | 123.0489 | 145.2707 | 153.9881 | 149.7388 | 79.2626 | 94.9456 | 107.0813 | 120.0388 | 108.178 | 137.5276 | 79.0066 | 92.9246 | 104.2263 | 122.1633 | 134.5319 |  | 155.99 | 163.2487 | 155.0276 | 107.3666 | 129.1255 | 148.4473 | 156.3419 | 148.9066 | [7 empty] | 101.8999 | 130.8609 | 153.1753 | 162.0737 |  | 82.4443 | 83.2583 | 83.0529 | 160.1728 | 109.6529 | 52.1124 |  | 22.5216 | 22.8459 | 19.7001 | 21.0788 | 48.5605 | 81.9751 | 71.9749 | 82.3272 | 81.6167 | 82.9697 | 89.7676 | 100.2461 | 93.924 | 133.3257 | 133.702 | 97.4572 | -0.0056 | -0.0325 | 0.0055 | 0.0262 | -0.0087 | 0.0003 | -0.0319 | -0.0523 | -0.0403 | -285.9108 | 1.5559 | -334.2277 | 1.8639 | -320.0267 | 1.7078 | -305.155 | 1.5641 | -207.2853 | 2.6112 | -254.3983 | 2.178 |  |  | 82.4624 | 133.5138 | 177.6697
2017-12-19 15:23 | 12492.7495 |  |  | 89.5952 | 21.468 | 50.9957 | 58.0938 | 34.6583 | 32.2186 | 24.4716 | 48.5028 |  |  | -103.2812 | 17.2956 | 54.9664 | 68.3184 | 40.8805 | 21.4032 | 76.3812 | 88.4038 | 1.2129 |  | 132.3746 | 113.5423 | 133.3321 | 145.0449 | 142.562 | 132.8655 | 96.2353 |  |  | 116.504 | 101.3454 | 114.8952 | 96.7143 | 89.7729 | 101.2003 | 102.3717 | 114.419 | 137.0638 | 146.1907 | 141.4628 | 129.3716 | 123.3538 | 142.8555 | 125.0713 | 72.9548 |  |  |  |  | 119.7133 | 118.7221 | 151.7376 | 144.8804 |  |  | 124.3502 | 129.945 | 148.8523 | 157.0513 | 99.9843 | 91.7972 | 104.1373 | 117.7498 | 129.1538 |  |  |  | 149.7322 | 127.0844 | 133.4045 | [5 empty] | 131.1843 | 146.5317 | 153.789 | 146.795 | 80.8863 | 98.1318 | 99.2574 | 114.7284 | 113.5457 | 134.3786 | 87.447 | 98.757 | 108.9831 | 124.7606 | 136.2744 |  | 149.9512 | 158.9519 | 153.1747 | 100.8544 | 120.965 | 141.8572 | 154.9109 | 149.3293 | [7 empty] | 106.4229 | 126.9061 | 148.2551 | 158.092 | 150.6748 | 81.6691 | 82.3516 | 143.2129 | 100.435 | 145.2694 | 104.5555 | 33.898 | 31.7379 | 84.3266 | 81.3626 | 31.3757 | 32.8197 | 33.1046 | 32.3112 | 33.5203 | 34.2428 | 81.2776 | 94.4208 |  |  | 136.1051 | 149.0322 | 151.249 | 140.1015 | 124.4406 | 98.3649 | [7 empty] | 99.9575 | 109.6809 | 123.8189 | 145.9084 | 152.1679 | 144.095 | 123.5762 | 128.6792 | 146.8728 | 137.9119 | [5 empty] | 119.3475 | 129.8914 | 157.6079 | 151.31 |  |  | 100.8233 | 128.8492 | 151.2253 | 160.4425 | 129.589 | 97.3526 | 106.909 | 122.2539 | 136.9675 |  |  |  | 153.0191 | 107.3606 | 134.5721 | [5 empty] | 123.0459 | 145.264 | 153.9803 | 149.7272 | 79.2684 | 94.9443 | 107.0838 | 120.0383 | 108.1765 | 137.5238 | 78.9934 | 92.9191 | 104.2196 | 122.1549 | 134.5152 |  | 155.981 | 163.2378 | 155.0069 | 107.3481 | 129.1193 | 148.4266 | 156.3242 | 148.8902 | [7 empty] | 101.8975 | 130.8632 | 153.1758 | 162.0742 |  | 82.4343 | 83.2475 | 83.0414 | 160.1756 | 109.6411 | 52.1102 |  | 22.515 | 22.8435 | 19.6936 | 21.0707 | 48.5578 | 81.8964 | 71.9641 | 82.3249 | 81.6118 | 82.9695 | 89.7715 | 100.2559 | 93.9311 | 133.3161 | 133.7097 | 97.4645 | -0.0059 | -0.0325 | 0.0054 | 0.0259 | -0.0094 | 0 | -0.0215 | -0.0525 | -0.0477 | -286.1446 | 1.6996 | -334.2954 | 1.7715 | -319.8513 | 1.6031 | -305.1304 | 1.6359 | -207.433 | 2.7324 | -254.4752 | 2.0877 |  |  | 82.4563 | 133.5129 | 177.7447
2017-12-19 15:23 | 12493.7496 |  |  | 89.5254 | 21.4562 | 51.0091 | 58.1949 | 34.6 | 32.22 | 24.5072 | 48.4634 |  |  | -103.2781 | 17.4065 | 54.9793 | 68.4132 | 40.9335 | 21.4438 | 76.4026 | 88.5322 | -3.1871 |  | 132.3736 | 113.5417 | 133.3348 | 145.0377 | 142.562 | 132.8618 | 96.2361 |  |  | 116.5089 | 101.344 | 114.8957 | 96.7086 | 89.7692 | 101.2059 | 102.3759 | 114.4166 | 137.0625 | 146.1843 | 141.4597 | 129.3686 | 123.3509 | 142.8484 | 125.0627 | 72.9415 |  |  |  |  | 119.7105 | 118.7198 | 151.7217 | 144.8714 |  |  | 124.3537 | 129.951 | 148.8507 | 157.0457 | 99.9863 | 91.801 | 104.1451 | 117.7437 | 129.1529 |  |  |  | 149.7239 | 127.0764 | 133.4037 | [5 empty] | 131.1883 | 146.527 | 153.7847 | 146.7898 | 80.889 | 98.1326 | 99.2545 | 114.7369 | 113.5442 | 134.376 | 87.4499 | 98.7524 | 108.9843 | 124.7568 | 136.2723 |  | 149.9407 | 158.9453 | 153.1697 | 100.8555 | 120.952 | 141.8514 | 154.8921 | 149.3196 | [7 empty] | 106.4144 | 126.902 | 148.2446 | 158.0842 | 150.6578 | 81.6608 | 82.3448 | 143.2023 | 100.4246 | 145.2539 | 104.5431 | 33.8746 | 31.683 | 84.3285 | 81.3645 | 31.3308 | 32.7551 | 33.0367 | 32.1816 | 33.1683 | 34.2931 | 81.2763 | 94.4182 |  |  | 136.1091 | 149.0264 | 151.2418 | 140.1023 | 124.441 | 98.3703 | [7 empty] | 99.9559 | 109.6855 | 123.8139 | 145.9037 | 152.1668 | 144.0908 | 123.5735 | 128.6784 | 146.868 | 137.9061 | [5 empty] | 119.3422 | 129.8898 | 157.5984 | 151.3039 |  |  | 100.8183 | 128.8521 | 151.2161 | 160.4367 | 129.5863 | 97.3534 | 106.9066 | 122.2469 | 136.9604 |  |  |  | 153.0037 | 107.3647 | 134.5672 | [5 empty] | 123.0391 | 145.2631 | 153.9764 | 149.7238 | 79.2681 | 94.9448 | 107.0896 | 120.0378 | 108.1708 | 137.5156 | 79.0052 | 92.9148 | 104.2175 | 122.1514 | 134.5062 |  | 155.9759 | 163.228 | 154.9979 | 107.3451 | 129.1122 | 148.4264 | 156.3142 | 148.8831 | [7 empty] | 101.8915 | 130.8634 | 153.1671 | 162.0634 |  | 82.4311 | 83.2444 | 83.0412 | 160.171 | 109.6321 | 52.1137 |  | 22.5124 | 22.8431 | 19.6991 | 21.0673 | 48.5643 | 81.8667 | 71.9663 | 82.3041 | 81.5938 | 82.9481 | 89.7583 | 100.2434 | 93.8395 | 133.3107 | 133.6638 | 97.4196 | -0.006 | -0.0325 | 0.0059 | 0.0265 | -0.009 | 0.0003 | -0.0402 | -0.0564 | -0.0302 | -286.0431 | 1.5661 | -334.12 | 1.7571 | -319.876 | 1.6914 | -305.2873 | 1.675 | -207.4237 | 2.6318 | -254.3521 | 2.0794 |  |  | 82.446 | 133.4873 | 177.8851
2017-12-19 15:23 | 12494.7496 |  |  | 89.5804 | 21.4288 | 51.1047 | 58.114 | 34.572 | 32.2855 | 24.5845 | 48.5063 |  |  | -103.2369 | 17.4275 | 54.8873 | 68.288 | 40.9628 | 21.4005 | 76.428 | 88.5144 | 3.6968 |  | 132.3534 | 113.5345 | 133.3191 | 145.0179 | 142.5529 | 132.8436 | 96.2239 |  |  | 116.491 | 101.335 | 114.8806 | 96.6953 | 89.7547 | 101.2066 | 102.3707 | 114.4096 | 137.0566 | 146.1794 | 141.4539 | 129.3648 | 123.3487 | 142.8441 | 125.0583 | 72.9287 |  |  |  |  | 119.7075 | 118.7219 | 151.708 | 144.8595 |  |  | 124.341 | 129.9481 | 148.8427 | 157.0385 | 99.9811 | 91.7992 | 104.1343 | 117.7391 | 129.141 |  |  |  | 149.7168 | 127.0758 | 133.3996 | [5 empty] | 131.1841 | 146.5327 | 153.7822 | 146.7825 | 80.89 | 98.1315 | 99.2525 | 114.7406 | 113.5435 | 134.3762 | 87.4492 | 98.7463 | 108.9885 | 124.7535 | 136.2685 |  | 149.9362 | 158.9342 | 153.1647 | 100.8548 | 120.9563 | 141.8489 | 154.8895 | 149.3062 | [7 empty] | 106.4244 | 126.8989 | 148.2431 | 158.084 | 150.6521 | 81.6622 | 82.3407 | 143.195 | 100.4204 | 145.2413 | 104.5382 | 33.772 | 31.7368 | 84.3265 | 81.3613 | 31.311 | 32.606 | 32.9163 | 32.0795 | 32.8306 | 34.2719 | 81.2786 | 94.4207 |  |  | 136.1043 | 149.022 | 151.2325 | 140.0916 | 124.4358 | 98.3726 | [7 empty] | 99.9501 | 109.681 | 123.8041 | 145.89 | 152.1639 | 144.0833 | 123.5656 | 128.6725 | 146.8658 | 137.8956 | [5 empty] | 119.3407 | 129.8904 | 157.5905 | 151.2922 |  |  | 100.8245 | 128.8519 | 151.2124 | 160.4331 | 129.5828 | 97.3567 | 106.9068 | 122.2424 | 136.9508 |  |  |  | 153.0002 | 107.3693 | 134.5631 | [5 empty] | 123.0416 | 145.2591 | 153.9692 | 149.7179 | 79.2667 | 94.9422 | 107.093 | 120.0371 | 108.172 | 137.5146 | 79.0139 | 92.9194 | 104.2271 | 122.1515 | 134.5122 |  | 155.9733 | 163.2259 | 154.9954 | 107.3466 | 129.1136 | 148.4297 | 156.3117 | 148.8835 | [7 empty] | 101.8839 | 130.8625 | 153.1562 | 162.0446 |  | 82.4205 | 83.2398 | 83.0379 | 160.1544 | 109.6269 | 52.1107 |  | 22.5136 | 22.8432 | 19.6967 | 21.0618 | 48.5648 | 81.8684 | 71.9664 | 82.3131 | 81.5978 | 82.9524 | 89.7603 | 100.2436 | 93.8565 | 133.2311 | 133.6246 | 97.3433 | -0.0058 | -0.0321 | 0.0054 | 0.0263 | -0.009 | 0.0004 | -0.0249 | -0.0538 | -0.0326 | -286.0616 | 1.5969 | -334.1723 | 1.7571 | -319.8821 | 1.6791 | -305.2781 | 1.6401 | -207.3776 | 2.6626 | -254.4014 | 2.0836 |  |  | 82.4455 | 133.4278 | 177.8691
2017-12-19 15:23 | 12495.7497 |  |  | 89.4421 | 21.3632 | 51.065 | 58.0938 | 34.5627 | 32.201 | 24.5366 | 48.4898 |  |  | -103.2258 | 17.4058 | 55.016 | 68.3653 | 40.9479 | 21.376 | 76.4296 | 88.4984 | 6.5665 |  | 132.3475 | 113.541 | 133.3178 | 145.0115 | 142.5409 | 132.8377 | 96.2275 |  |  | 116.4811 | 101.3335 | 114.8749 | 96.6932 | 89.7537 | 101.2084 | 102.3649 | 114.4058 | 137.0474 | 146.1707 | 141.44 | 129.3529 | 123.3505 | 142.8393 | 125.059 | 72.9218 |  |  |  |  | 119.7064 | 118.7142 | 151.698 | 144.8504 |  |  | 124.3375 | 129.941 | 148.8324 | 157.02 | 99.9806 | 91.7971 | 104.1276 | 117.7388 | 129.1343 |  |  |  | 149.7072 | 127.0692 | 133.3969 | [5 empty] | 131.1723 | 146.5252 | 153.7726 | 146.7714 | 80.8853 | 98.1193 | 99.2459 | 114.7382 | 113.5348 | 134.3669 | 87.4476 | 98.7468 | 108.9834 | 124.7469 | 136.2629 |  | 149.9312 | 158.9257 | 153.1487 | 100.8545 | 120.9524 | 141.8444 | 154.8823 | 149.2907 | [7 empty] | 106.4361 | 126.9016 | 148.2468 | 158.0785 | 150.6501 | 81.6554 | 82.3382 | 143.1776 | 100.4176 | 145.2263 | 104.5286 | 33.5795 | 31.8407 | 84.3167 | 81.3551 | 31.3476 | 32.4378 | 32.7908 | 31.9709 | 32.5752 | 34.278 | 81.2695 | 94.4088 |  |  | 136.0967 | 149.0112 | 151.2209 | 140.0748 | 124.4276 | 98.3704 | [7 empty] | 99.9507 | 109.6779 | 123.8011 | 145.8834 | 152.1535 | 144.0712 | 123.5569 | 128.6706 | 146.8635 | 137.8896 | [5 empty] | 119.3405 | 129.8888 | 157.5786 | 151.2763 |  |  | 100.8208 | 128.8485 | 151.2109 | 160.4187 | 129.5751 | 97.3529 | 106.9018 | 122.2393 | 136.9448 |  |  |  | 152.9953 | 107.3693 | 134.5571 | [5 empty] | 123.0409 | 145.2499 | 153.9578 | 149.7025 | 79.2695 | 94.9396 | 107.0865 | 120.0339 | 108.1651 | 137.5102 | 79.0106 | 92.9214 | 104.2279 | 122.1461 | 134.5109 |  | 155.9662 | 163.2164 | 154.9772 | 107.3361 | 129.1073 | 148.4188 | 156.3043 | 148.8715 | [7 empty] | 101.8817 | 130.8571 | 153.1502 | 162.0373 |  | 82.42 | 83.2325 | 83.028 | 160.1478 | 109.6171 | 52.1056 |  | 22.5138 | 22.8451 | 19.6977 | 21.0564 | 48.5677 | 81.8644 | 71.9601 | 82.3141 | 81.5951 | 82.9474 | 89.757 | 100.2586 | 93.7825 | 133.2878 | 133.6467 | 97.3978 | -0.0058 | -0.0324 | 0.0061 | 0.0272 | -0.0088 | 0.0007 | -0.0365 | -0.054 | -0.048 | -285.9292 | 1.523 | -334.16 | 1.8187 | -320.0052 | 1.7304 | -305.2627 | 1.6195 | -207.3191 | 2.5845 | -254.3429 | 2.1431 |  |  | 82.4413 | 133.4673 | 177.8264
2017-12-19 15:23 | 12496.7498 |  |  | 89.4972 | 21.4485 | 51.018 | 58.0224 | 34.6182 | 32.1979 | 24.5804 | 48.55 |  |  | -103.2246 | 17.3965 | 54.9847 | 68.3568 | 40.9865 | 21.4091 | 76.4192 | 88.5052 | 6.0533 |  | 132.3428 | 113.5383 | 133.3147 | 145.0089 | 142.5337 | 132.8383 | 96.2361 |  |  | 116.4775 | 101.3308 | 114.8757 | 96.6903 | 89.7563 | 101.2149 | 102.37 | 114.4079 | 137.0486 | 146.1614 | 141.4341 | 129.3485 | 123.3535 | 142.8365 | 125.0585 | 72.912 |  |  |  |  | 119.7018 | 118.7119 | 151.6948 | 144.8455 |  |  | 124.344 | 129.9425 | 148.8293 | 157.017 | 99.9882 | 91.8004 | 104.1347 | 117.7373 | 129.1337 |  |  |  | 149.7029 | 127.0635 | 133.3954 | [5 empty] | 131.17 | 146.5191 | 153.7646 | 146.7662 | 80.8839 | 98.1162 | 99.2428 | 114.7393 | 113.5327 | 134.3636 | 87.4544 | 98.7514 | 108.9841 | 124.7469 | 136.2563 |  | 149.9282 | 158.9211 | 153.1352 | 100.8521 | 120.9504 | 141.8346 | 154.8687 | 149.2849 | [7 empty] | 106.4273 | 126.8882 | 148.2376 | 158.0665 | 150.6339 | 81.6453 | 82.3311 | 143.1693 | 100.4063 | 145.2211 | 104.5164 | 33.4117 | 31.9865 | 84.3113 | 81.3613 | 31.4471 | 32.3937 | 32.8689 | 32.0301 | 32.3708 | 34.3857 | 81.2661 | 94.3957 |  |  | 136.0937 | 149.0031 | 151.2127 | 140.0665 | 124.433 | 98.3759 | [7 empty] | 99.9517 | 109.6788 | 123.8014 | 145.8796 | 152.1442 | 144.0665 | 123.5593 | 128.6745 | 146.8563 | 137.8826 | [5 empty] | 119.3404 | 129.8898 | 157.5647 | 151.2683 |  |  | 100.8135 | 128.8432 | 151.2025 | 160.4044 | 129.5706 | 97.3527 | 106.8949 | 122.2348 | 136.944 |  |  |  | 152.981 | 107.3568 | 134.5481 | [5 empty] | 123.0357 | 145.242 | 153.9436 | 149.6988 | 79.2674 | 94.9437 | 107.0765 | 120.0309 | 108.1654 | 137.5084 | 79.0183 | 92.9257 | 104.2271 | 122.1539 | 134.5062 |  | 155.9649 | 163.2058 | 154.9768 | 107.3494 | 129.108 | 148.4144 | 156.3012 | 148.8684 | [7 empty] | 101.8861 | 130.8507 | 153.145 | 162.0261 |  | 82.4215 | 83.2315 | 83.0238 | 160.1419 | 109.6135 | 52.1096 |  | 22.5169 | 22.8522 | 19.7059 | 21.0567 | 48.5705 | 81.8645 | 71.9609 | 82.2984 | 81.58 | 82.9379 | 89.7604 | 100.244 | 93.8312 | 133.3047 | 133.6057 | 97.3302 | -0.0056 | -0.0318 | 0.006 | 0.0266 | -0.009 | 0.0005 | -0.0364 | -0.0533 | -0.055 | -286.0831 | 1.6934 | -334.3477 | 1.8413 | -319.9713 | 1.6031 | -305.0996 | 1.562 | -207.4022 | 2.755 | -254.5706 | 2.1575 |  |  | 82.4337 | 133.4552 | 177.866
2017-12-19 15:23 | 12497.7498 |  |  | 89.5937 | 21.4118 | 50.9662 | 58.0225 | 34.6136 | 32.1823 | 24.6133 | 48.5539 |  |  | -103.2273 | 17.4697 | 55.0518 | 68.2784 | 40.962 | 21.4178 | 76.389 | 88.5074 | 1.6755 |  | 132.3266 | 113.5275 | 133.3022 | 144.9974 | 142.5235 | 132.8315 | 96.2348 |  |  | 116.4681 | 101.3204 | 114.8652 | 96.6786 | 89.7447 | 101.2048 | 102.3738 | 114.405 | 137.0417 | 146.1483 | 141.4262 | 129.3499 | 123.3508 | 142.8316 | 125.0565 | 72.8963 |  |  |  |  | 119.6964 | 118.7077 | 151.6916 | 144.8431 |  |  | 124.3434 | 129.9463 | 148.8302 | 157.0158 | 99.9888 | 91.8033 | 104.1374 | 117.7387 | 129.1301 |  |  |  | 149.6945 | 127.0633 | 133.3922 | [5 empty] | 131.1695 | 146.5154 | 153.7589 | 146.761 | 80.8839 | 98.1171 | 99.2501 | 114.7417 | 113.5385 | 134.3681 | 87.4573 | 98.7506 | 108.9902 | 124.7502 | 136.2525 |  | 149.9286 | 158.9181 | 153.1363 | 100.8493 | 120.9508 | 141.8325 | 154.8633 | 149.2812 | [7 empty] | 106.4164 | 126.8758 | 148.2277 | 158.0483 | 150.6175 | 81.6424 | 82.3242 | 143.1651 | 100.4037 | 145.2187 | 104.507 | 33.2832 | 32.118 | 84.309 | 81.3562 | 31.5322 | 32.4679 | 33.1934 | 32.3553 | 32.0975 | 34.4627 | 81.2622 | 94.3943 |  |  | 136.0928 | 149.0048 | 151.2144 | 140.0677 | 124.4328 | 98.3856 | [7 empty] | 99.9557 | 109.6769 | 123.7937 | 145.8736 | 152.1265 | 144.0586 | 123.5573 | 128.6699 | 146.8484 | 137.8716 | [5 empty] | 119.3381 | 129.886 | 157.5577 | 151.2593 |  |  | 100.8096 | 128.8346 | 151.1952 | 160.3945 | 129.5624 | 97.3564 | 106.8927 | 122.2312 | 136.9347 |  |  |  | 152.9681 | 107.3545 | 134.5417 | [5 empty] | 123.0351 | 145.2429 | 153.9364 | 149.6951 | 79.2653 | 94.9464 | 107.0786 | 120.0309 | 108.1734 | 137.5036 | 79.0147 | 92.9236 | 104.2311 | 122.1501 | 134.4944 |  | 155.9617 | 163.1987 | 154.9769 | 107.3551 | 129.1053 | 148.405 | 156.2922 | 148.864 | [7 empty] | 101.8896 | 130.8505 | 153.133 | 162.0147 |  | 82.4163 | 83.2331 | 83.0253 | 160.1344 | 109.6178 | 52.1094 |  | 22.5232 | 22.8521 | 19.7021 | 21.055 | 48.5707 | 81.8873 | 71.9564 | 82.2934 | 81.5766 | 82.9333 | 89.755 | 100.2356 | 93.8694 | 133.3602 | 133.5977 | 97.4313 | -0.0061 | -0.0324 | 0.0055 | 0.026 | -0.0091 | 0.0008 | -0.0343 | -0.0541 | -0.0433 | -286.1723 | 1.5928 | -334.1292 | 1.7325 | -319.8144 | 1.6565 | -305.3058 | 1.716 | -207.4914 | 2.6502 | -254.3644 | 2.0569 |  |  | 82.4306 | 133.4789 | 177.8511
2017-12-19 15:23 | 12498.7499 |  |  | 89.5875 | 21.3741 | 51.012 | 57.9728 | 34.5703 | 32.1669 | 24.5903 | 48.5072 |  |  | -103.2613 | 17.4811 | 54.9759 | 68.3607 | 40.9306 | 21.4222 | 76.3511 | 88.57 | -4.1934 |  | 132.3243 | 113.5297 | 133.298 | 144.995 | 142.518 | 132.8298 | 96.2347 |  |  | 116.4616 | 101.3187 | 114.8612 | 96.6748 | 89.7391 | 101.197 | 102.3739 | 114.407 | 137.0341 | 146.1445 | 141.4177 | 129.3537 | 123.352 | 142.8259 | 125.0517 | 72.8966 |  |  |  |  | 119.6957 | 118.7025 | 151.6893 | 144.8388 |  |  | 124.344 | 129.9497 | 148.8336 | 157.0082 | 99.9899 | 91.8103 | 104.1403 | 117.7382 | 129.1302 |  |  |  | 149.6823 | 127.0691 | 133.3831 | [5 empty] | 131.17 | 146.5086 | 153.7519 | 146.7522 | 80.8849 | 98.1081 | 99.251 | 114.7374 | 113.5418 | 134.3704 | 87.4601 | 98.7551 | 108.9929 | 124.7462 | 136.2495 |  | 149.9222 | 158.9174 | 153.1311 | 100.8478 | 120.9465 | 141.8336 | 154.8574 | 149.28 | [7 empty] | 106.413 | 126.8779 | 148.2152 | 158.0365 | 150.6101 | 81.6341 | 82.3182 | 143.1502 | 100.3986 | 145.2005 | 104.4991 | 33.149 | 32.0781 | 84.3009 | 81.3439 | 31.5962 | 32.5445 | 33.4492 | 32.7784 | 31.8166 | 34.5502 | 81.254 | 94.3893 |  |  | 136.0894 | 149.0041 | 151.2131 | 140.0629 | 124.4211 | 98.3851 | [7 empty] | 99.9593 | 109.6739 | 123.786 | 145.868 | 152.1157 | 144.0443 | 123.5501 | 128.6641 | 146.8438 | 137.8654 | [5 empty] | 119.3348 | 129.8857 | 157.5505 | 151.251 |  |  | 100.8106 | 128.8283 | 151.1864 | 160.3819 | 129.5557 | 97.3524 | 106.8928 | 122.2345 | 136.9324 |  |  |  | 152.9552 | 107.3601 | 134.5362 | [5 empty] | 123.0322 | 145.2359 | 153.9322 | 149.6806 | 79.2702 | 94.9448 | 107.0784 | 120.028 | 108.1708 | 137.5006 | 79.0184 | 92.9158 | 104.2331 | 122.1462 | 134.4899 |  | 155.9555 | 163.1927 | 154.9628 | 107.3433 | 129.1 | 148.4001 | 156.2837 | 148.8567 | [7 empty] | 101.8798 | 130.8466 | 153.1204 | 162.0119 |  | 82.4096 | 83.2279 | 83.0208 | 160.1326 | 109.6133 | 52.1053 |  | 22.5255 | 22.8537 | 19.6976 | 21.0479 | 48.5754 | 81.9035 | 71.9511 | 82.2924 | 81.5721 | 82.9306 | 89.7544 | 100.2489 | 93.8221 | 133.2875 | 133.6001 | 97.4138 | -0.0055 | -0.0323 | 0.0053 | 0.0267 | -0.009 | 0.0003 | -0.024 | -0.0523 | -0.032 | -286.0185 | 1.5949 | -334.1908 | 1.7838 | -319.9283 | 1.6873 | -305.2596 | 1.6298 | -207.393 | 2.6585 | -254.4229 | 2.102 |  |  | 82.4257 | 133.4438 | 177.808
2017-12-19 15:23 | 12499.7499 |  |  | 89.6665 | 21.4477 | 51.089 | 57.9851 | 34.6523 | 32.0912 | 24.6421 | 48.5391 |  |  | -103.0912 | 17.3349 | 54.9869 | 68.3115 | 40.8832 | 21.4069 | 76.3564 | 88.5171 | -3.8278 |  | 132.3117 | 113.5263 | 133.295 | 144.9821 | 142.5087 | 132.8264 | 96.2393 |  |  | 116.4529 | 101.3159 | 114.8532 | 96.6708 | 89.735 | 101.1984 | 102.3779 | 114.4094 | 137.0342 | 146.1441 | 141.411 | 129.3479 | 123.3542 | 142.8299 | 125.0483 | 72.8972 |  |  |  |  | 119.699 | 118.7086 | 151.6798 | 144.8279 |  |  | 124.3408 | 129.9468 | 148.8248 | 157.0009 | 99.9959 | 91.8071 | 104.1377 | 117.7326 | 129.1275 |  |  |  | 149.6713 | 127.0718 | 133.3775 | [5 empty] | 131.1747 | 146.5005 | 153.7456 | 146.7415 | 80.887 | 98.1024 | 99.2455 | 114.7329 | 113.5346 | 134.3657 | 87.4582 | 98.7504 | 108.9887 | 124.7431 | 136.2436 |  | 149.911 | 158.9087 | 153.1157 | 100.8444 | 120.9396 | 141.8222 | 154.8424 | 149.2654 | [7 empty] | 106.4104 | 126.8761 | 148.2073 | 158.0306 | 150.605 | 81.632 | 82.3116 | 143.1462 | 100.3901 | 145.1853 | 104.5009 | 33.014 | 31.9201 | 84.2957 | 81.3388 | 31.6319 | 32.5819 | 33.4112 | 33.1186 | 31.7217 | 34.4657 | 81.2517 | 94.379 |  |  | 136.0882 | 148.999 | 151.2059 | 140.0521 | 124.4117 | 98.3826 | [7 empty] | 99.9552 | 109.6752 | 123.7893 | 145.866 | 152.115 | 144.0365 | 123.5525 | 128.6711 | 146.8463 | 137.8678 | [5 empty] | 119.3368 | 129.8935 | 157.5483 | 151.2415 |  |  | 100.8185 | 128.8303 | 151.1795 | 160.3738 | 129.5553 | 97.3555 | 106.9038 | 122.2431 | 136.9287 |  |  |  | 152.9449 | 107.3649 | 134.5328 | [5 empty] | 123.0253 | 145.2225 | 153.9275 | 149.6719 | 79.2765 | 94.9403 | 107.0831 | 120.0233 | 108.1651 | 137.5026 | 79.0252 | 92.9224 | 104.2354 | 122.1532 | 134.4925 |  | 155.9516 | 163.1892 | 154.951 | 107.3382 | 129.096 | 148.3983 | 156.2793 | 148.8511 | [7 empty] | 101.8734 | 130.8371 | 153.1151 | 162.0019 |  | 82.4027 | 83.214 | 83.009 | 160.1183 | 109.5966 | 52.0979 |  | 22.5204 | 22.8561 | 19.6944 | 21.0339 | 48.5736 | 81.9177 | 71.945 | 82.2889 | 81.5693 | 82.9328 | 89.7632 | 100.2416 | 93.84 | 133.3123 | 133.6365 | 97.4312 | -0.0057 | -0.0327 | 0.0052 | 0.0265 | -0.0093 | 0.0004 | -0.0415 | -0.0526 | -0.0417 | -285.9846 | 1.5333 | -334.1138 | 1.7694 | -319.8913 | 1.7242 | -305.3673 | 1.6709 | -207.3837 | 2.5928 | -254.3644 | 2.0938 |  |  | 82.42 | 133.4744 | 177.7964
2017-12-19 15:24 | 12500.75 |  |  | 89.6934 | 21.4464 | 51.0819 | 58.0791 | 34.6147 | 32.1693 | 24.706 | 48.6314 |  |  | -103.2603 | 17.2873 | 54.9747 | 68.083 | 40.8679 | 21.5185 | 76.4378 | 88.4853 | 0.9412 |  | 132.3012 | 113.5221 | 133.295 | 144.9762 | 142.4969 | 132.8211 | 96.2443 |  |  | 116.453 | 101.3095 | 114.8479 | 96.6685 | 89.7335 | 101.2011 | 102.376 | 114.4067 | 137.0304 | 146.1336 | 141.4 | 129.3398 | 123.3447 | 142.824 | 125.0424 | 72.895 |  |  |  |  | 119.6955 | 118.7135 | 151.6668 | 144.8195 |  |  | 124.3331 | 129.941 | 148.81 | 156.9925 | 99.9928 | 91.7994 | 104.1374 | 117.7272 | 129.1161 |  |  |  | 149.6622 | 127.0774 | 133.3783 | [5 empty] | 131.1751 | 146.4986 | 153.7403 | 146.7363 | 80.8869 | 98.1038 | 99.2399 | 114.7349 | 113.5285 | 134.3605 | 87.4521 | 98.7496 | 108.9922 | 124.7369 | 136.2364 |  | 149.9059 | 158.8902 | 153.1086 | 100.8402 | 120.9376 | 141.8102 | 154.8391 | 149.2474 | [7 empty] | 106.4073 | 126.8744 | 148.2067 | 158.0258 | 150.6033 | 81.6305 | 82.3123 | 143.1451 | 100.3919 | 145.1794 | 104.5055 | 32.8699 | 31.7718 | 84.3014 | 81.3339 | 31.6702 | 32.5989 | 33.2698 | 33.2478 | 31.8725 | 34.2045 | 81.2526 | 94.3782 |  |  | 136.0923 | 148.9858 | 151.206 | 140.0442 | 124.4126 | 98.3823 | [7 empty] | 99.9487 | 109.6734 | 123.7922 | 145.8592 | 152.1062 | 144.0358 | 123.5494 | 128.6686 | 146.8424 | 137.8605 | [5 empty] | 119.3328 | 129.8922 | 157.541 | 151.2354 |  |  | 100.8219 | 128.8321 | 151.1813 | 160.3722 | 129.5519 | 97.3622 | 106.9088 | 122.2511 | 136.9285 |  |  |  | 152.9401 | 107.3651 | 134.5233 | [5 empty] | 123.0248 | 145.2184 | 153.9239 | 149.667 | 79.2825 | 94.944 | 107.0866 | 120.022 | 108.1648 | 137.4998 | 79.0233 | 92.927 | 104.2344 | 122.1531 | 134.4877 |  | 155.9412 | 163.1795 | 154.946 | 107.3427 | 129.0926 | 148.3931 | 156.2696 | 148.8428 | [7 empty] | 101.8664 | 130.8305 | 153.1141 | 161.991 |  | 82.4011 | 83.2102 | 83.0121 | 160.0989 | 109.5897 | 52.1029 |  | 22.5212 | 22.8588 | 19.6988 | 21.0289 | 48.5757 | 81.9755 | 71.9471 | 82.2838 | 81.56 | 82.928 | 89.7562 | 100.2415 | 93.8447 | 133.3025 | 133.6382 | 97.3664 | -0.0059 | -0.0322 | 0.0056 | 0.0262 | -0.0094 | 0 | -0.0159 | -0.0539 | -0.0389 | -285.9692 | 1.6277 | -334.3662 | 1.8967 | -320.1067 | 1.6503 | -305.1212 | 1.521 | -207.3222 | 2.6852 | -254.5737 | 2.2088 |  |  | 82.4172 | 133.4703 | 177.8353
2017-12-19 15:24 | 12501.7501 |  |  | 89.5202 | 21.4782 | 51.0544 | 58.1083 | 34.6068 | 32.1417 | 24.6752 | 48.5613 |  |  | -103.1773 | 17.3377 | 54.9723 | 68.2065 | 40.8771 | 21.4883 | 76.3799 | 88.4408 | 5.966 |  | 132.2933 | 113.5263 | 133.2894 | 144.9699 | 142.492 | 132.8204 | 96.2437 |  |  | 116.4489 | 101.3007 | 114.8408 | 96.6643 | 89.7304 | 101.2034 | 102.3677 | 114.3956 | 137.0194 | 146.1219 | 141.3904 | 129.3347 | 123.3392 | 142.8109 | 125.0279 | 72.8858 |  |  |  |  | 119.6846 | 118.7066 | 151.6547 | 144.8097 |  |  | 124.3283 | 129.9385 | 148.8062 | 156.9809 | 99.9836 | 91.803 | 104.1374 | 117.7274 | 129.1126 |  |  |  | 149.6484 | 127.0722 | 133.3699 | [5 empty] | 131.1638 | 146.4873 | 153.7234 | 146.7255 | 80.8804 | 98.0943 | 99.2273 | 114.7317 | 113.5273 | 134.3579 | 87.4547 | 98.7502 | 108.9924 | 124.7328 | 136.2294 |  | 149.9033 | 158.8754 | 153.1071 | 100.8405 | 120.9314 | 141.805 | 154.8375 | 149.2358 | [7 empty] | 106.4103 | 126.8785 | 148.2111 | 158.0252 | 150.5998 | 81.6229 | 82.308 | 143.1349 | 100.3845 | 145.1774 | 104.5038 | 32.8243 | 31.5992 | 84.2933 | 81.3387 | 31.7347 | 32.6021 | 33.1778 | 33.2236 | 32.187 | 34.0776 | 81.2493 | 94.3774 |  |  | 136.0907 | 148.9791 | 151.1982 | 140.0436 | 124.4157 | 98.394 | [7 empty] | 99.9544 | 109.6723 | 123.7879 | 145.8566 | 152.0975 | 144.036 | 123.5483 | 128.6634 | 146.8358 | 137.8504 | [5 empty] | 119.3316 | 129.8897 | 157.5372 | 151.2339 |  |  | 100.8255 | 128.8335 | 151.1842 | 160.3693 | 129.5533 | 97.362 | 106.9107 | 122.2526 | 136.9269 |  |  |  | 152.9331 | 107.3594 | 134.5213 | [5 empty] | 123.026 | 145.2182 | 153.9095 | 149.6657 | 79.2861 | 94.9542 | 107.0829 | 120.0217 | 108.1614 | 137.4937 | 79.0188 | 92.926 | 104.2268 | 122.1469 | 134.4757 |  | 155.9305 | 163.166 | 154.9374 | 107.3389 | 129.09 | 148.3814 | 156.253 | 148.8261 | [7 empty] | 101.8665 | 130.8344 | 153.1156 | 161.9878 |  | 82.4007 | 83.2181 | 83.0158 | 160.0927 | 109.5936 | 52.1084 |  | 22.5257 | 22.8613 | 19.7038 | 21.0324 | 48.5856 | 82.0445 | 71.9524 | 82.2783 | 81.5573 | 82.9147 | 89.7416 | 100.2371 | 93.8411 | 133.2412 | 133.5538 | 97.4153 | -0.0056 | -0.0321 | 0.0062 | 0.0265 | -0.0094 | 0 | -0.037 | -0.0551 | -0.0473 | -286.2062 | 1.6626 | -334.2277 | 1.7222 | -319.7252 | 1.601 | -305.2812 | 1.7058 | -207.5468 | 2.7262 | -254.4721 | 2.0486 |  |  | 82.4145 | 133.3975 | 177.8201
2017-12-19 15:24 | 12502.7501 |  |  | 89.4216 | 21.4685 | 50.9666 | 58.1104 | 34.5834 | 32.1268 | 24.7173 | 48.4769 |  |  | -103.2501 | 17.2667 | 55.0384 | 68.2968 | 40.8904 | 21.4856 | 76.4029 | 88.565 | 3.6064 |  | 132.277 | 113.5235 | 133.2842 | 144.9602 | 142.4878 | 132.8186 | 96.2471 |  |  | 116.4422 | 101.2941 | 114.8334 | 96.6583 | 89.7268 | 101.2072 | 102.3707 | 114.3923 | 137.0149 | 146.1188 | 141.3911 | 129.3323 | 123.3394 | 142.8074 | 125.0231 | 72.8776 |  |  |  |  | 119.6793 | 118.7007 | 151.6472 | 144.7995 |  |  | 124.3282 | 129.942 | 148.8023 | 156.9696 | 99.9828 | 91.804 | 104.1336 | 117.7328 | 129.1093 |  |  |  | 149.6363 | 127.0651 | 133.3637 | [5 empty] | 131.1552 | 146.478 | 153.715 | 146.7116 | 80.8769 | 98.0868 | 99.2214 | 114.73 | 113.5294 | 134.3608 | 87.4572 | 98.7519 | 108.992 | 124.7376 | 136.2296 |  | 149.8993 | 158.8714 | 153.1003 | 100.8408 | 120.9297 | 141.8019 | 154.825 | 149.2285 | [7 empty] | 106.4158 | 126.8779 | 148.2103 | 158.0232 | 150.5934 | 81.6169 | 82.3049 | 143.1287 | 100.3765 | 145.1756 | 104.4931 | 32.9265 | 31.4023 | 84.2835 | 81.3414 | 31.766 | 32.63 | 33.1026 | 33.1126 | 32.4057 | 33.9884 | 81.2405 | 94.3665 |  |  | 136.0886 | 148.9788 | 151.1844 | 140.0365 | 124.4225 | 98.3966 | [7 empty] | 99.9612 | 109.6726 | 123.7876 | 145.8546 | 152.0935 | 144.0312 | 123.5542 | 128.6699 | 146.8396 | 137.8406 | [5 empty] | 119.3303 | 129.8891 | 157.5316 | 151.2257 |  |  | 100.8263 | 128.8354 | 151.176 | 160.3622 | 129.5467 | 97.3631 | 106.912 | 122.248 | 136.9147 |  |  |  | 152.9268 | 107.3551 | 134.5163 | [5 empty] | 123.021 | 145.213 | 153.8967 | 149.6579 | 79.2776 | 94.9521 | 107.0785 | 120.0176 | 108.156 | 137.4932 | 79.0196 | 92.9251 | 104.2244 | 122.1418 | 134.4707 |  | 155.9255 | 163.1534 | 154.9295 | 107.3253 | 129.0847 | 148.3718 | 156.239 | 148.8127 | [7 empty] | 101.8668 | 130.8294 | 153.108 | 161.9773 |  | 82.3964 | 83.2111 | 83.0044 | 160.0855 | 109.5852 | 52.1048 |  | 22.5214 | 22.8571 | 19.6994 | 21.0199 | 48.5881 | 82.1116 | 71.9443 | 82.2757 | 81.5563 | 82.9242 | 89.761 | 100.2554 | 93.8306 | 133.2272 | 133.5918 | 97.3866 | -0.006 | -0.0321 | 0.0055 | 0.0258 | -0.0085 | 0.0006 | -0.0298 | -0.0541 | -0.0321 | -286.0308 | 1.5497 | -334.1477 | 1.7797 | -319.9406 | 1.7222 | -305.3335 | 1.6401 | -207.4022 | 2.6277 | -254.4014 | 2.1 |  |  | 82.4112 | 133.4095 | 177.8388
2017-12-19 15:24 | 12503.7502 |  |  | 89.492 | 21.5023 | 50.9791 | 58.0955 | 34.5743 | 32.1279 | 24.555 | 48.4202 |  |  | -103.1776 | 17.1978 | 55.0184 | 68.2487 | 40.826 | 21.4037 | 76.4045 | 88.6013 | -2.7228 |  | 132.2683 | 113.5195 | 133.2814 | 144.9601 | 142.4823 | 132.8085 | 96.2576 |  |  | 116.4343 | 101.2929 | 114.8313 | 96.6611 | 89.7206 | 101.2124 | 102.3735 | 114.3936 | 137.015 | 146.1183 | 141.3864 | 129.3276 | 123.339 | 142.806 | 125.0277 | 72.8769 |  |  |  |  | 119.6768 | 118.7041 | 151.6386 | 144.7842 |  |  | 124.3252 | 129.9383 | 148.794 | 156.9639 | 99.9861 | 91.7955 | 104.1312 | 117.7214 | 129.1002 |  |  |  | 149.6334 | 127.06 | 133.3584 | [5 empty] | 131.1555 | 146.4851 | 153.7131 | 146.7036 | 80.8825 | 98.0876 | 99.2204 | 114.7361 | 113.5302 | 134.3607 | 87.4601 | 98.7572 | 108.9995 | 124.739 | 136.2287 |  | 149.8948 | 158.871 | 153.0903 | 100.8425 | 120.9366 | 141.7994 | 154.8161 | 149.2246 | [7 empty] | 106.4161 | 126.8747 | 148.204 | 158.0137 | 150.5891 | 81.6132 | 82.2992 | 143.1266 | 100.3733 | 145.1697 | 104.4842 | 33.0404 | 31.4617 | 84.282 | 81.3306 | 31.755 | 32.6861 | 33.095 | 32.9423 | 32.4879 | 33.8548 | 81.2248 | 94.3558 |  |  | 136.0819 | 148.9688 | 151.1681 | 140.0248 | 124.4171 | 98.3886 | [7 empty] | 99.9505 | 109.6655 | 123.7801 | 145.845 | 152.0808 | 144.0173 | 123.548 | 128.6658 | 146.8376 | 137.8268 | [5 empty] | 119.3244 | 129.8846 | 157.5164 | 151.2123 |  |  | 100.8184 | 128.8315 | 151.166 | 160.3496 | 129.5402 | 97.3602 | 106.9068 | 122.2351 | 136.9062 |  |  |  | 152.9197 | 107.3489 | 134.5112 | [5 empty] | 123.0195 | 145.2131 | 153.8972 | 149.6455 | 79.2733 | 94.9455 | 107.0743 | 120.0201 | 108.1559 | 137.4955 | 79.0182 | 92.926 | 104.2287 | 122.1354 | 134.4646 |  | 155.9169 | 163.146 | 154.9273 | 107.3195 | 129.0868 | 148.3698 | 156.232 | 148.8092 | [7 empty] | 101.8609 | 130.817 | 153.0949 | 161.9586 |  | 82.3905 | 83.2036 | 82.9962 | 160.069 | 109.5671 | 52.1039 |  | 22.5227 | 22.8547 | 19.6959 | 21.0105 | 48.5852 | 82.1909 | 71.9379 | 82.2776 | 81.5569 | 82.918 | 89.7629 | 100.2642 | 93.8684 | 133.2586 | 133.4787 | 97.3619 | -0.0058 | -0.0322 | 0.0051 | 0.0265 | -0.0092 | 0.0001 | -0.022 | -0.0531 | -0.0348 | -286.0523 | 1.5846 | -334.1815 | 1.753 | -319.8606 | 1.6873 | -305.3735 | 1.675 | -207.4391 | 2.6461 | -254.4198 | 2.0651 |  |  | 82.4069 | 133.3687 | 177.716
2017-12-19 15:24 | 12504.7502 |  |  | 89.475 | 21.4549 | 51.0625 | 58.1781 | 34.6624 | 32.1567 | 24.654 | 48.4576 |  |  | -103.0497 | 17.2767 | 55.0081 | 68.3078 | 40.7881 | 21.3852 | 76.3981 | 88.5746 | 5.5302 |  | 132.2592 | 113.5189 | 133.2735 | 144.9481 | 142.4693 | 132.7972 | 96.2558 |  |  | 116.4214 | 101.2875 | 114.8213 | 96.657 | 89.7098 | 101.2067 | 102.365 | 114.3888 | 137.0079 | 146.1042 | 141.3748 | 129.3182 | 123.3344 | 142.7979 | 125.0172 | 72.8694 |  |  |  |  | 119.6716 | 118.7023 | 151.6228 | 144.7689 |  |  | 124.325 | 129.9281 | 148.7879 | 156.9551 | 99.9837 | 91.7963 | 104.1289 | 117.7144 | 129.0963 |  |  |  | 149.6236 | 127.055 | 133.3549 | [5 empty] | 131.1507 | 146.481 | 153.7021 | 146.7014 | 80.883 | 98.0875 | 99.2182 | 114.7402 | 113.5235 | 134.3454 | 87.4588 | 98.7493 | 109.0007 | 124.7275 | 136.2165 |  | 149.8817 | 158.858 | 153.0724 | 100.8363 | 120.9256 | 141.7903 | 154.8042 | 149.2133 | [7 empty] | 106.4124 | 126.8703 | 148.1955 | 157.9949 | 150.5742 | 81.6077 | 82.2902 | 143.1188 | 100.3696 | 145.161 | 104.4742 | 33.0913 | 31.6331 | 84.2782 | 81.3204 | 31.7004 | 32.7169 | 33.0877 | 32.7875 | 32.5862 | 33.758 | 81.2218 | 94.3451 |  |  | 136.071 | 148.957 | 151.1465 | 140.0128 | 124.3968 | 98.3811 | [7 empty] | 99.9438 | 109.6638 | 123.7722 | 145.8426 | 152.0706 | 144.007 | 123.5392 | 128.6599 | 146.8292 | 137.8225 | [5 empty] | 119.3271 | 129.885 | 157.5072 | 151.2049 |  |  | 100.8153 | 128.8218 | 151.158 | 160.3398 | 129.5344 | 97.3587 | 106.9076 | 122.2262 | 136.9073 |  |  |  | 152.9089 | 107.3452 | 134.5085 | [5 empty] | 123.0147 | 145.2099 | 153.8916 | 149.6375 | 79.2756 | 94.9483 | 107.076 | 120.0228 | 108.1629 | 137.4896 | 79.0088 | 92.9342 | 104.2353 | 122.1332 | 134.4596 |  | 155.9146 | 163.1464 | 154.9254 | 107.3264 | 129.0917 | 148.3647 | 156.234 | 148.8034 | [7 empty] | 101.866 | 130.8161 | 153.0872 | 161.9491 |  | 82.3894 | 83.2027 | 82.9964 | 160.0576 | 109.5565 | 52.1029 |  | 22.5305 | 22.8578 | 19.7 | 21.0046 | 48.5856 | 82.2763 | 71.9342 | 82.27 | 81.5435 | 82.9117 | 89.7586 | 100.2601 | 93.8409 | 133.2433 | 133.631 | 97.3864 | -0.0059 | -0.0328 | 0.0054 | 0.0262 | -0.009 | 0 | -0.0266 | -0.0554 | -0.0423 | -285.8954 | 1.5394 | -334.2646 | 1.8803 | -320.1375 | 1.7407 | -305.2381 | 1.5312 | -207.2853 | 2.5989 | -254.5029 | 2.1944 |  |  | 82.4014 | 133.4372 | 177.8302
2017-12-19 15:24 | 12505.7503 |  |  | 89.5079 | 21.5142 | 51.0884 | 58.1016 | 34.5781 | 32.1552 | 24.6071 | 48.4686 |  |  | -103.1621 | 17.3172 | 55.0723 | 68.2998 | 40.79 | 21.4145 | 76.3809 | 88.5859 | 5.3309 |  | 132.2496 | 113.5177 | 133.2685 | 144.9347 | 142.4562 | 132.7893 | 96.2454 |  |  | 116.4102 | 101.279 | 114.8066 | 96.6493 | 89.7079 | 101.2011 | 102.3648 | 114.389 | 137.0043 | 146.0999 | 141.3702 | 129.3153 | 123.3317 | 142.7937 | 125.0086 | 72.8688 |  |  |  |  | 119.6758 | 118.7015 | 151.6079 | 144.7573 |  |  | 124.3165 | 129.9252 | 148.7797 | 156.9406 | 99.9785 | 91.7921 | 104.1245 | 117.7156 | 129.0851 |  |  |  | 149.6091 | 127.049 | 133.3529 | [5 empty] | 131.1453 | 146.4708 | 153.6962 | 146.6946 | 80.8741 | 98.0876 | 99.2186 | 114.7377 | 113.5236 | 134.3461 | 87.4575 | 98.7463 | 108.9981 | 124.7293 | 136.2102 |  | 149.8761 | 158.8532 | 153.0618 | 100.833 | 120.9226 | 141.7872 | 154.7925 | 149.2064 | [7 empty] | 106.4011 | 126.8636 | 148.182 | 157.9798 | 150.5544 | 81.6052 | 82.2894 | 143.1146 | 100.3682 | 145.1499 | 104.4581 | 33.183 | 31.7116 | 84.2742 | 81.3159 | 31.6375 | 32.6902 | 33.0801 | 32.6569 | 32.6982 | 33.6519 | 81.2274 | 94.3389 |  |  | 136.0755 | 148.9605 | 151.1545 | 140.0097 | 124.3978 | 98.3858 | [7 empty] | 99.948 | 109.6632 | 123.7697 | 145.8356 | 152.0694 | 144.0014 | 123.5389 | 128.6659 | 146.8271 | 137.8161 | [5 empty] | 119.3259 | 129.8826 | 157.509 | 151.1964 |  |  | 100.8245 | 128.8176 | 151.152 | 160.3378 | 129.5331 | 97.3661 | 106.9167 | 122.2332 | 136.9111 |  |  |  | 152.8892 | 107.3413 | 134.5009 | [5 empty] | 123.0117 | 145.1962 | 153.8798 | 149.6281 | 79.2819 | 94.9506 | 107.071 | 120.0154 | 108.1636 | 137.4877 | 79.0141 | 92.9327 | 104.2345 | 122.136 | 134.4591 |  | 155.9165 | 163.1398 | 154.9167 | 107.3319 | 129.0833 | 148.3649 | 156.2312 | 148.7944 | [7 empty] | 101.8667 | 130.8175 | 153.0815 | 161.9471 |  | 82.3907 | 83.1996 | 82.9999 | 160.0582 | 109.5552 | 52.1081 |  | 22.5377 | 22.8685 | 19.704 | 21.007 | 48.5934 | 82.3925 | 71.937 | 82.2703 | 81.5555 | 82.91 | 89.7558 | 100.2391 | 93.8384 | 133.22 | 133.5441 | 97.3894 | -0.0055 | -0.0321 | 0.0061 | 0.0261 | -0.0088 | 0.0006 | -0.0479 | -0.0552 | -0.0517 | -286.2369 | 1.7242 | -334.3908 | 1.7674 | -319.8113 | 1.5456 | -305.1919 | 1.6483 | -207.5837 | 2.7817 | -254.6198 | 2.0856 |  |  | 82.4026 | 133.382 | 177.8327
2017-12-19 15:24 | 12506.7504 |  |  | 89.4894 | 21.4045 | 51.0547 | 58.0371 | 34.6498 | 32.208 | 24.6237 | 48.476 |  |  | -103.2592 | 17.3007 | 55.0499 | 68.3318 | 40.792 | 21.4277 | 76.4001 | 88.4678 | 5.8463 |  | 132.2419 | 113.5118 | 133.2647 | 144.9264 | 142.4491 | 132.7855 | 96.2472 |  |  | 116.4005 | 101.276 | 114.8024 | 96.6479 | 89.7079 | 101.1999 | 102.3681 | 114.3847 | 136.9995 | 146.0934 | 141.3592 | 129.3099 | 123.3306 | 142.7841 | 125.0045 | 72.8478 |  |  |  |  | 119.6761 | 118.697 | 151.5952 | 144.7486 |  |  | 124.312 | 129.9303 | 148.7741 | 156.9318 | 99.9821 | 91.7915 | 104.123 | 117.7096 | 129.0764 |  |  |  | 149.6016 | 127.043 | 133.355 | [5 empty] | 131.1431 | 146.4634 | 153.6954 | 146.6873 | 80.8727 | 98.0903 | 99.2233 | 114.7357 | 113.5206 | 134.3521 | 87.4623 | 98.7455 | 109.0008 | 124.7324 | 136.2092 |  | 149.8802 | 158.8553 | 153.0587 | 100.8365 | 120.9214 | 141.7804 | 154.7816 | 149.2011 | [7 empty] | 106.3953 | 126.8586 | 148.1757 | 157.9738 | 150.5523 | 81.6049 | 82.2866 | 143.1087 | 100.3607 | 145.1412 | 104.4606 | 33.297 | 31.7629 | 84.2657 | 81.3077 | 31.6251 | 32.7131 | 33.1231 | 32.5295 | 32.8583 | 33.4934 | 81.225 | 94.3356 |  |  | 136.0862 | 148.9647 | 151.1652 | 140.0069 | 124.3973 | 98.3949 | [7 empty] | 99.9441 | 109.6579 | 123.7676 | 145.828 | 152.0668 | 143.9905 | 123.5326 | 128.6677 | 146.821 | 137.8066 | [5 empty] | 119.3189 | 129.8755 | 157.5009 | 151.185 |  |  | 100.8254 | 128.8231 | 151.1475 | 160.326 | 129.5255 | 97.3655 | 106.9222 | 122.2359 | 136.9019 |  |  |  | 152.8825 | 107.3469 | 134.5004 | [5 empty] | 123.0141 | 145.1955 | 153.8741 | 149.6209 | 79.288 | 94.9488 | 107.0699 | 120.018 | 108.161 | 137.4896 | 79.0246 | 92.9281 | 104.22 | 122.1334 | 134.4516 |  | 155.9095 | 163.1319 | 154.8984 | 107.3271 | 129.0722 | 148.3581 | 156.2131 | 148.7812 | [7 empty] | 101.8722 | 130.8147 | 153.0764 | 161.9362 |  | 82.3856 | 83.198 | 82.9981 | 160.056 | 109.552 | 52.1114 |  | 22.5442 | 22.8768 | 19.7052 | 21.0144 | 48.6007 | 82.4641 | 71.9404 | 82.2553 | 81.544 | 82.9005 | 89.7485 | 100.2371 | 93.8166 | 133.1988 | 133.546 | 97.3619 | -0.0059 | -0.0326 | 0.0059 | 0.0269 | -0.0094 | -0.0002 | -0.0383 | -0.0544 | -0.0244 | -286.0677 | 1.5353 | -334.1108 | 1.7201 | -319.8544 | 1.7263 | -305.3981 | 1.6893 | -207.473 | 2.6051 | -254.3798 | 2.0486 |  |  | 82.3966 | 133.3724 | 177.7909
2017-12-19 15:24 | 12507.7504 |  |  | 89.4279 | 21.4685 | 51.0842 | 58.0783 | 34.7174 | 32.1597 | 24.6469 | 48.5241 |  |  | -103.4163 | 17.4412 | 55.06 | 68.3455 | 40.8259 | 21.5065 | 76.3747 | 88.5161 | 4.5041 |  | 132.2371 | 113.5109 | 133.2655 | 144.9224 | 142.4432 | 132.7806 | 96.2558 |  |  | 116.3982 | 101.2705 | 114.7983 | 96.6394 | 89.7052 | 101.1992 | 102.3704 | 114.3838 | 136.9932 | 146.0805 | 141.348 | 129.3024 | 123.3364 | 142.7811 | 125.0025 | 72.8283 |  |  |  |  | 119.6695 | 118.6916 | 151.5927 | 144.744 |  |  | 124.3206 | 129.9371 | 148.7765 | 156.9323 | 99.987 | 91.8007 | 104.1292 | 117.7105 | 129.0752 |  |  |  | 149.5963 | 127.0479 | 133.3547 | [5 empty] | 131.142 | 146.4559 | 153.6876 | 146.6802 | 80.8832 | 98.0887 | 99.225 | 114.7368 | 113.5159 | 134.3467 | 87.4656 | 98.7473 | 108.9996 | 124.7249 | 136.2015 |  | 149.8768 | 158.8415 | 153.045 | 100.8382 | 120.9185 | 141.7684 | 154.7722 | 149.1844 | [7 empty] | 106.397 | 126.8564 | 148.1738 | 157.9638 | 150.5466 | 81.6044 | 82.2841 | 143.0984 | 100.346 | 145.1415 | 104.4626 | 33.3679 | 31.8522 | 84.2556 | 81.2954 | 31.58 | 32.7981 | 33.1643 | 32.4189 | 33.0382 | 33.4712 | 81.215 | 94.3251 |  |  | 136.081 | 148.9543 | 151.1567 | 139.9962 | 124.3919 | 98.3902 | [7 empty] | 99.944 | 109.6563 | 123.7659 | 145.8232 | 152.0546 | 143.9763 | 123.5284 | 128.6648 | 146.8136 | 137.7961 | [5 empty] | 119.312 | 129.8638 | 157.484 | 151.178 |  |  | 100.8231 | 128.8266 | 151.1462 | 160.3153 | 129.5183 | 97.3637 | 106.9163 | 122.2337 | 136.8958 |  |  |  | 152.8826 | 107.3538 | 134.5001 | [5 empty] | 123.0193 | 145.1943 | 153.8689 | 149.6135 | 79.2873 | 94.9502 | 107.0812 | 120.0162 | 108.1569 | 137.4812 | 79.0201 | 92.9261 | 104.2161 | 122.1295 | 134.4393 |  | 155.8959 | 163.1152 | 154.8833 | 107.3201 | 129.0675 | 148.3426 | 156.1983 | 148.7648 | [7 empty] | 101.875 | 130.8128 | 153.0707 | 161.9286 |  | 82.3719 | 83.1959 | 82.9956 | 160.0546 | 109.5473 | 52.1116 |  | 22.5398 | 22.8726 | 19.6993 | 21.006 | 48.5962 | 82.4775 | 71.9341 | 82.2534 | 81.5414 | 82.8975 | 89.7448 | 100.2291 | 93.8158 | 133.2043 | 133.5052 | 97.3202 | -0.0059 | -0.0324 | 0.0053 | 0.0263 | -0.009 | 0.0006 | -0.0338 | -0.0524 | -0.0402 | -286.0646 | 1.6195 | -334.2646 | 1.7838 | -319.879 | 1.6647 | -305.3243 | 1.6257 | -207.476 | 2.6728 | -254.5214 | 2.1041 |  |  | 82.393 | 133.3547 | 177.9372
2017-12-19 15:24 | 12508.7505 |  |  | 89.5682 | 21.4158 | 51.0157 | 58.1306 | 34.6949 | 32.1285 | 24.6409 | 48.6221 |  |  | -103.3545 | 17.4043 | 55.0371 | 68.336 | 40.8576 | 21.4737 | 76.4247 | 88.5432 | 7.4712 |  | 132.2235 | 113.5047 | 133.2569 | 144.9123 | 142.4303 | 132.7713 | 96.2487 |  |  | 116.3885 | 101.2632 | 114.7843 | 96.6271 | 89.697 | 101.1927 | 102.3673 | 114.3817 | 136.9879 | 146.0774 | 141.3479 | 129.3017 | 123.3373 | 142.7813 | 124.9966 | 72.824 |  |  |  |  | 119.667 | 118.692 | 151.5945 | 144.7394 |  |  | 124.3198 | 129.9322 | 148.7756 | 156.924 | 99.9872 | 91.8028 | 104.1341 | 117.7139 | 129.0773 |  |  |  | 149.5852 | 127.0462 | 133.3451 | [5 empty] | 131.1369 | 146.4559 | 153.6765 | 146.6711 | 80.8885 | 98.0878 | 99.2267 | 114.7372 | 113.5181 | 134.3448 | 87.4637 | 98.7505 | 108.9989 | 124.7256 | 136.1946 |  | 149.8728 | 158.8268 | 153.0322 | 100.8401 | 120.9262 | 141.7687 | 154.764 | 149.1786 | [7 empty] | 106.3943 | 126.8517 | 148.1695 | 157.9552 | 150.5305 | 81.5938 | 82.2753 | 143.0852 | 100.3367 | 145.1296 | 104.4544 | 33.3928 | 31.9552 | 84.2565 | 81.3 | 31.5002 | 32.8228 | 33.1586 | 32.409 | 33.1434 | 33.4563 | 81.21 | 94.3237 |  |  | 136.0776 | 148.952 | 151.1443 | 139.9887 | 124.3953 | 98.3855 | [7 empty] | 99.9571 | 109.6619 | 123.7612 | 145.8176 | 152.0465 | 143.9694 | 123.5325 | 128.6658 | 146.8168 | 137.7922 | [5 empty] | 119.3115 | 129.8643 | 157.4761 | 151.1721 |  |  | 100.8181 | 128.8234 | 151.1453 | 160.3082 | 129.5174 | 97.3701 | 106.9126 | 122.2373 | 136.8929 |  |  |  | 152.8674 | 107.3448 | 134.4956 | [5 empty] | 123.0179 | 145.1791 | 153.8606 | 149.599 | 79.2824 | 94.9486 | 107.0827 | 120.0112 | 108.1555 | 137.4727 | 79.0102 | 92.9319 | 104.2251 | 122.1345 | 134.4358 |  | 155.8896 | 163.0976 | 154.881 | 107.3207 | 129.0632 | 148.3349 | 156.1922 | 148.7585 | [7 empty] | 101.8634 | 130.8121 | 153.0669 | 161.9232 |  | 82.3687 | 83.1899 | 82.9858 | 160.045 | 109.5417 | 52.1022 |  | 22.5318 | 22.8713 | 19.6932 | 20.9927 | 48.5923 | 82.4739 | 71.9315 | 82.2473 | 81.522 | 82.8886 | 89.7384 | 100.2409 | 93.8411 | 133.1719 | 133.5769 | 97.3864 | -0.0057 | -0.0322 | 0.0054 | 0.0266 | -0.0092 | 0.0001 | -0.025 | -0.0525 | -0.037 | -285.9231 | 1.4902 | -334.1569 | 1.8084 | -320.0206 | 1.7756 | -305.4073 | 1.6195 | -207.3622 | 2.5537 | -254.4137 | 2.1349 |  |  | 82.3839 | 133.3744 | 177.9306
2017-12-19 15:24 | 12509.7505 |  |  | 89.5079 | 21.4433 | 51.072 | 58.1235 | 34.7392 | 32.1635 | 24.5806 | 48.5576 |  |  | -103.2162 | 17.5503 | 55.0895 | 68.4051 | 40.8566 | 21.5008 | 76.5035 | 88.5612 | -1.1391 |  | 132.2135 | 113.5034 | 133.2497 | 144.9034 | 142.427 | 132.7702 | 96.244 |  |  | 116.385 | 101.2611 | 114.7807 | 96.6248 | 89.6934 | 101.1997 | 102.3643 | 114.3784 | 136.9785 | 146.069 | 141.3406 | 129.3066 | 123.3264 | 142.7698 | 124.9939 | 72.8132 |  |  |  |  | 119.665 | 118.6921 | 151.5857 | 144.7348 |  |  | 124.3139 | 129.9279 | 148.7716 | 156.915 | 99.9838 | 91.8045 | 104.1292 | 117.7136 | 129.0754 |  |  |  | 149.5753 | 127.0401 | 133.3342 | [5 empty] | 131.1367 | 146.4509 | 153.6678 | 146.6629 | 80.8764 | 98.0924 | 99.2243 | 114.7368 | 113.5152 | 134.3416 | 87.4557 | 98.7504 | 109.0022 | 124.7221 | 136.1873 |  | 149.8628 | 158.8183 | 153.0328 | 100.8342 | 120.9207 | 141.763 | 154.7516 | 149.1726 | [7 empty] | 106.3937 | 126.8508 | 148.1623 | 157.9538 | 150.5253 | 81.5892 | 82.2707 | 143.077 | 100.3377 | 145.1149 | 104.4552 | 33.3697 | 32.0096 | 84.262 | 81.3077 | 31.4228 | 32.8115 | 33.1552 | 32.4109 | 33.1954 | 33.3289 | 81.2135 | 94.324 |  |  | 136.0747 | 148.9478 | 151.1291 | 139.9785 | 124.3881 | 98.3905 | [7 empty] | 99.9579 | 109.6633 | 123.7612 | 145.8148 | 152.038 | 143.969 | 123.53 | 128.6656 | 146.8175 | 137.7909 | [5 empty] | 119.3164 | 129.8718 | 157.475 | 151.1691 |  |  | 100.817 | 128.8183 | 151.1387 | 160.3055 | 129.5188 | 97.3696 | 106.9145 | 122.2347 | 136.8804 |  |  |  | 152.856 | 107.3419 | 134.487 | [5 empty] | 123.0107 | 145.1787 | 153.8548 | 149.592 | 79.287 | 94.9522 | 107.0787 | 120.0142 | 108.1592 | 137.4736 | 79.0118 | 92.941 | 104.2273 | 122.1374 | 134.4345 |  | 155.8843 | 163.0938 | 154.8739 | 107.3206 | 129.0601 | 148.3341 | 156.1826 | 148.7579 | [7 empty] | 101.8611 | 130.8017 | 153.0572 | 161.9046 |  | 82.367 | 83.1818 | 82.9751 | 160.0306 | 109.538 | 52.0976 |  | 22.5356 | 22.8742 | 19.6987 | 20.9905 | 48.5975 | 82.4568 | 71.9277 | 82.2494 | 81.5226 | 82.8836 | 89.7483 | 100.2493 | 93.7662 | 133.1756 | 133.4534 | 97.3692 | -0.0059 | -0.0324 | 0.0058 | 0.0264 | -0.0094 | -0.0003 | -0.036 | -0.056 | -0.0324 | -286.0923 | 1.7345 | -334.4985 | 1.8721 | -320.0237 | 1.5641 | -305.0873 | 1.5374 | -207.4699 | 2.7796 | -254.7798 | 2.1944 |  |  | 82.3799 | 133.3145 | 178.048
2017-12-19 15:24 | 12510.7506 |  |  | 89.5184 | 21.5244 | 51.135 | 58.1478 | 34.7692 | 32.1897 | 24.6688 | 48.5929 |  |  | -103.2453 | 17.4776 | 55.0604 | 68.392 | 40.8543 | 21.4632 | 76.4835 | 88.545 | 6.2993 |  | 132.212 | 113.5105 | 133.2492 | 144.8994 | 142.4218 | 132.7665 | 96.2495 |  |  | 116.3805 | 101.2529 | 114.7758 | 96.626 | 89.6942 | 101.2124 | 102.3703 | 114.3796 | 136.9723 | 146.0628 | 141.3298 | 129.3071 | 123.3229 | 142.7637 | 124.9977 | 72.8151 |  |  |  |  | 119.6606 | 118.6941 | 151.5709 | 144.7244 |  |  | 124.3157 | 129.9322 | 148.7714 | 156.9106 | 99.9832 | 91.8097 | 104.1263 | 117.7174 | 129.0739 |  |  |  | 149.5656 | 127.0386 | 133.3283 | [5 empty] | 131.135 | 146.4404 | 153.6589 | 146.6553 | 80.8686 | 98.0875 | 99.2185 | 114.7316 | 113.5112 | 134.3342 | 87.4549 | 98.7529 | 108.9977 | 124.7171 | 136.1773 |  | 149.8557 | 158.8113 | 153.0313 | 100.8308 | 120.9117 | 141.7523 | 154.7419 | 149.1551 | [7 empty] | 106.393 | 126.8493 | 148.1557 | 157.947 | 150.519 | 81.5893 | 82.2684 | 143.0709 | 100.3321 | 145.1101 | 104.4493 | 33.2891 | 32.0425 | 84.2603 | 81.3012 | 31.373 | 32.8342 | 33.2556 | 32.3615 | 33.2449 | 33.2336 | 81.2078 | 94.3129 |  |  | 136.0721 | 148.9379 | 151.1223 | 139.9745 | 124.3847 | 98.3983 | [7 empty] | 99.9508 | 109.6613 | 123.7573 | 145.8096 | 152.0237 | 143.9594 | 123.5237 | 128.6606 | 146.8111 | 137.7802 | [5 empty] | 119.3149 | 129.8712 | 157.4719 | 151.1596 |  |  | 100.8261 | 128.8141 | 151.1374 | 160.3016 | 129.5181 | 97.3685 | 106.9153 | 122.2215 | 136.8705 |  |  |  | 152.8536 | 107.3476 | 134.4764 | [5 empty] | 123.0044 | 145.1798 | 153.8443 | 149.5844 | 79.2921 | 94.9541 | 107.0795 | 120.0102 | 108.1556 | 137.4747 | 79.0211 | 92.9334 | 104.2255 | 122.1267 | 134.4253 |  | 155.8742 | 163.0897 | 154.864 | 107.3105 | 129.0552 | 148.3292 | 156.1711 | 148.7457 | [7 empty] | 101.8585 | 130.7903 | 153.0501 | 161.8933 |  | 82.3647 | 83.1771 | 82.9726 | 160.0209 | 109.5378 | 52.1015 |  | 22.5356 | 22.8728 | 19.7003 | 20.986 | 48.5972 | 82.4531 | 71.9213 | 82.2395 | 81.5227 | 82.8847 | 89.7565 | 100.2424 | 93.8224 | 133.1699 | 133.5171 | 97.3331 | -0.006 | -0.0325 | 0.0057 | 0.0262 | -0.0095 | 0.0001 | -0.0312 | -0.0542 | -0.0522 | -286.1908 | 1.5846 | -334.12 | 1.6873 | -319.7498 | 1.6791 | -305.475 | 1.7468 | -207.5868 | 2.6461 | -254.4383 | 2.0137 |  |  | 82.3774 | 133.3435 | 178.0918
2017-12-19 15:24 | 12511.7507 |  |  | 89.5151 | 21.5242 | 51.1059 | 58.0327 | 34.6803 | 32.1523 | 24.5824 | 48.5084 |  |  | -103.2871 | 17.4833 | 55.0231 | 68.2686 | 40.8437 | 21.4955 | 76.4615 | 88.7058 | 4.5769 |  | 132.1977 | 113.5076 | 133.2384 | 144.894 | 142.4079 | 132.7627 | 96.2479 |  |  | 116.3705 | 101.2491 | 114.7693 | 96.6229 | 89.6909 | 101.2077 | 102.3679 | 114.3731 | 136.9728 | 146.0576 | 141.3225 | 129.2978 | 123.3239 | 142.7628 | 124.9881 | 72.8157 |  |  |  |  | 119.6548 | 118.6951 | 151.5571 | 144.7082 |  |  | 124.3093 | 129.9276 | 148.7664 | 156.8939 | 99.9826 | 91.8121 | 104.1261 | 117.7087 | 129.0641 |  |  |  | 149.5524 | 127.0396 | 133.327 | [5 empty] | 131.1264 | 146.4328 | 153.6494 | 146.6501 | 80.8655 | 98.082 | 99.2159 | 114.7297 | 113.5053 | 134.3332 | 87.4527 | 98.7524 | 108.9925 | 124.715 | 136.1723 |  | 149.8505 | 158.8007 | 153.016 | 100.8257 | 120.9089 | 141.7505 | 154.734 | 149.137 | [7 empty] | 106.383 | 126.8446 | 148.1475 | 157.93 | 150.5067 | 81.5849 | 82.2659 | 143.0694 | 100.318 | 145.1114 | 104.4364 | 33.1927 | 32.0764 | 84.2535 | 81.2953 | 31.3805 | 32.8636 | 33.3969 | 32.3894 | 33.2817 | 33.1763 | 81.2027 | 94.3092 |  |  | 136.068 | 148.9312 | 151.1094 | 139.9651 | 124.3836 | 98.3948 | [7 empty] | 99.9536 | 109.661 | 123.7505 | 145.8072 | 152.0193 | 143.9467 | 123.5189 | 128.6597 | 146.8082 | 137.7671 | [5 empty] | 119.3063 | 129.8674 | 157.4564 | 151.1539 |  |  | 100.8279 | 128.8146 | 151.1349 | 160.2849 | 129.5079 | 97.3698 | 106.9117 | 122.2137 | 136.8703 |  |  |  | 152.8478 | 107.3513 | 134.4682 | [5 empty] | 123.0055 | 145.1745 | 153.8305 | 149.5756 | 79.2893 | 94.9514 | 107.0841 | 120.0068 | 108.1457 | 137.4642 | 79.0236 | 92.9232 | 104.2215 | 122.1147 | 134.4167 |  | 155.8685 | 163.0834 | 154.858 | 107.3071 | 129.05 | 148.313 | 156.1591 | 148.7312 | [7 empty] | 101.8655 | 130.7955 | 153.0438 | 161.8901 |  | 82.3611 | 83.1758 | 82.9678 | 160.013 | 109.5323 | 52.1018 |  | 22.5371 | 22.8747 | 19.6989 | 20.9854 | 48.5957 | 82.4618 | 71.9178 | 82.2399 | 81.5136 | 82.878 | 89.7588 | 100.2452 | 93.7995 | 133.1505 | 133.463 | 97.31 | -0.0059 | -0.0322 | 0.0052 | 0.0267 | -0.0092 | -0.0003 | -0.0324 | -0.0538 | -0.0588 | -286.0308 | 1.5805 | -334.2923 | 1.8125 | -319.9344 | 1.7058 | -305.3181 | 1.601 | -207.436 | 2.6564 | -254.5583 | 2.1349 |  |  | 82.3734 | 133.3067 | 177.9703
2017-12-19 15:24 | 12512.7507 |  |  | 89.5885 | 21.4114 | 51.0999 | 58.0366 | 34.6257 | 32.2179 | 24.5979 | 48.4539 |  |  | -103.1743 | 17.5329 | 55.0035 | 68.3848 | 40.918 | 21.5151 | 76.4166 | 88.4998 | -1.6768 |  | 132.1874 | 113.5005 | 133.2308 | 144.8868 | 142.4037 | 132.7653 | 96.2501 |  |  | 116.3685 | 101.2472 | 114.7663 | 96.6157 | 89.6848 | 101.209 | 102.3627 | 114.3672 | 136.9717 | 146.0445 | 141.3073 | 129.2868 | 123.3187 | 142.7543 | 124.9784 | 72.8064 |  |  |  |  | 119.6438 | 118.6865 | 151.5519 | 144.7024 |  |  | 124.3077 | 129.9321 | 148.763 | 156.8915 | 99.9896 | 91.8118 | 104.1329 | 117.7037 | 129.066 |  |  |  | 149.5411 | 127.0375 | 133.3274 | [5 empty] | 131.1242 | 146.4315 | 153.6402 | 146.6432 | 80.8638 | 98.0856 | 99.2166 | 114.7355 | 113.5004 | 134.3348 | 87.455 | 98.7571 | 108.9985 | 124.7101 | 136.172 |  | 149.8497 | 158.7994 | 153.0067 | 100.8285 | 120.9033 | 141.7462 | 154.7298 | 149.1299 | [7 empty] | 106.3798 | 126.846 | 148.1412 | 157.9136 | 150.4935 | 81.5782 | 82.2602 | 143.0696 | 100.3126 | 145.1095 | 104.4329 | 33.1609 | 32.092 | 84.2442 | 81.2937 | 31.3752 | 32.9248 | 33.3909 | 32.4363 | 33.326 | 33.2064 | 81.2029 | 94.3068 |  |  | 136.0627 | 148.9227 | 151.0951 | 139.9578 | 124.3784 | 98.3875 | [7 empty] | 99.9582 | 109.6663 | 123.751 | 145.8043 | 152.0152 | 143.9467 | 123.5175 | 128.6611 | 146.8063 | 137.766 | [5 empty] | 119.3058 | 129.8729 | 157.4533 | 151.1513 |  |  | 100.8277 | 128.8237 | 151.1305 | 160.2785 | 129.5088 | 97.375 | 106.9132 | 122.2176 | 136.873 |  |  |  | 152.8342 | 107.3431 | 134.4607 | [5 empty] | 123.0063 | 145.1644 | 153.8187 | 149.5675 | 79.2842 | 94.9507 | 107.0804 | 120.0069 | 108.1409 | 137.4528 | 79.0185 | 92.9198 | 104.2225 | 122.1115 | 134.4124 |  | 155.8621 | 163.0696 | 154.8454 | 107.3011 | 129.0434 | 148.2991 | 156.147 | 148.7198 | [7 empty] | 101.8755 | 130.7983 | 153.0334 | 161.8794 |  | 82.3528 | 83.1713 | 82.9616 | 160.0008 | 109.5189 | 52.1033 |  | 22.5393 | 22.8778 | 19.6944 | 20.9912 | 48.598 | 82.4637 | 71.9165 | 82.2337 | 81.5126 | 82.877 | 89.7628 | 100.2509 | 93.8221 | 133.1431 | 133.4382 | 97.3388 | -0.0058 | -0.0326 | 0.0054 | 0.0266 | -0.0089 | 0.0003 | -0.0244 | -0.0538 | -0.043 | -286.0123 | 1.521 | -334.1477 | 1.7591 | -319.8821 | 1.7448 | -305.4627 | 1.6709 | -207.4914 | 2.5969 | -254.4229 | 2.0856 |  |  | 82.3684 | 133.2906 | 177.9275
2017-12-19 15:24 | 12513.7508 |  |  | 89.4708 | 21.3903 | 50.9935 | 58.0795 | 34.6842 | 32.1515 | 24.6471 | 48.4736 |  |  | -103.197 | 17.5472 | 54.9694 | 68.332 | 40.7549 | 21.5391 | 76.4499 | 88.5389 | 4.0949 |  | 132.1808 | 113.496 | 133.2287 | 144.8764 | 142.3965 | 132.7556 | 96.2489 |  |  | 116.3625 | 101.2368 | 114.7553 | 96.6069 | 89.6783 | 101.2035 | 102.3625 | 114.3682 | 136.9655 | 146.0336 | 141.2979 | 129.2846 | 123.3105 | 142.7412 | 124.9721 | 72.7888 |  |  |  |  | 119.6362 | 118.6809 | 151.5461 | 144.6949 |  |  | 124.3105 | 129.9343 | 148.7541 | 156.8849 | 99.994 | 91.8094 | 104.1358 | 117.7059 | 129.0601 |  |  |  | 149.5313 | 127.0245 | 133.3211 | [5 empty] | 131.1177 | 146.4272 | 153.6364 | 146.635 | 80.8675 | 98.0868 | 99.2158 | 114.7388 | 113.4988 | 134.3339 | 87.4613 | 98.7632 | 109.0009 | 124.7064 | 136.1689 |  | 149.8446 | 158.7937 | 152.9997 | 100.8374 | 120.904 | 141.737 | 154.723 | 149.1286 | [7 empty] | 106.3804 | 126.8458 | 148.1412 | 157.9048 | 150.4797 | 81.5706 | 82.2555 | 143.0536 | 100.3093 | 145.102 | 104.4305 | 33.1405 | 32.0977 | 84.2426 | 81.2904 | 31.3391 | 33.0043 | 33.2813 | 32.382 | 33.1944 | 33.3385 | 81.2 | 94.2973 |  |  | 136.0633 | 148.9154 | 151.0886 | 139.9577 | 124.3751 | 98.3878 | [7 empty] | 99.9546 | 109.6679 | 123.7537 | 145.8015 | 152.0054 | 143.9433 | 123.5149 | 128.6588 | 146.7987 | 137.7656 | [5 empty] | 119.3036 | 129.8711 | 157.4549 | 151.1396 |  |  | 100.8278 | 128.8281 | 151.1205 | 160.2712 | 129.5071 | 97.3742 | 106.9192 | 122.2255 | 136.8669 |  |  |  | 152.8211 | 107.3309 | 134.4509 | [5 empty] | 122.9976 | 145.1499 | 153.8117 | 149.5543 | 79.2809 | 94.9492 | 107.0701 | 119.999 | 108.1498 | 137.4521 | 79.0118 | 92.9318 | 104.2291 | 122.117 | 134.4188 |  | 155.8551 | 163.062 | 154.8385 | 107.3012 | 129.0413 | 148.2995 | 156.1419 | 148.7157 | [7 empty] | 101.8689 | 130.793 | 153.0276 | 161.8691 |  | 82.3503 | 83.1666 | 82.9595 | 159.9877 | 109.5093 | 52.1076 |  | 22.5413 | 22.8813 | 19.6987 | 20.9929 | 48.5992 | 82.4255 | 71.9131 | 82.2315 | 81.5062 | 82.8739 | 89.7528 | 100.2371 | 93.8221 | 133.1315 | 133.496 | 97.3272 | -0.0057 | -0.0325 | 0.0056 | 0.0261 | -0.0089 | 0.0006 | -0.0184 | -0.0541 | -0.0458 | -286.0216 | 1.6647 | -334.477 | 1.907 | -320.1129 | 1.6298 | -305.1581 | 1.5025 | -207.3899 | 2.7242 | -254.746 | 2.2314 |  |  | 82.3643 | 133.3137 | 177.8821
2017-12-19 15:24 | 12514.7508 |  |  | 89.4886 | 21.3773 | 51.0026 | 58.0208 | 34.6266 | 32.1757 | 24.5452 | 48.3455 |  |  | -103.2317 | 17.557 | 55.0611 | 68.2223 | 40.8322 | 21.4963 | 76.3851 | 88.4391 | 2.2221 |  | 132.1739 | 113.4975 | 133.2316 | 144.8689 | 142.3929 | 132.7484 | 96.2452 |  |  | 116.3505 | 101.2294 | 114.751 | 96.6023 | 89.6745 | 101.1943 | 102.3653 | 114.3678 | 136.9674 | 146.0322 | 141.302 | 129.286 | 123.3184 | 142.7385 | 124.9756 | 72.785 |  |  |  |  | 119.6422 | 118.6896 | 151.5353 | 144.6853 |  |  | 124.3038 | 129.9202 | 148.7475 | 156.8736 | 99.9919 | 91.8085 | 104.1281 | 117.6961 | 129.0406 |  |  |  | 149.5275 | 127.0185 | 133.3125 | [5 empty] | 131.1129 | 146.4195 | 153.6302 | 146.6229 | 80.8706 | 98.0912 | 99.2148 | 114.7337 | 113.4947 | 134.3342 | 87.4642 | 98.7569 | 109.0002 | 124.7037 | 136.1653 |  | 149.8366 | 158.7841 | 152.9893 | 100.8309 | 120.9035 | 141.7352 | 154.7087 | 149.1159 | [7 empty] | 106.3697 | 126.8333 | 148.1288 | 157.8969 | 150.4701 | 81.5725 | 82.2506 | 143.041 | 100.3012 | 145.0902 | 104.4213 | 33.0887 | 32.1392 | 84.2412 | 81.2831 | 31.3304 | 33.0167 | 33.1582 | 32.2661 | 33.0654 | 33.4332 | 81.1879 | 94.2888 |  |  | 136.0605 | 148.9086 | 151.0786 | 139.9509 | 124.3714 | 98.394 | [7 empty] | 99.9497 | 109.664 | 123.7552 | 145.8009 | 151.9956 | 143.9313 | 123.5124 | 128.6561 | 146.7923 | 137.7624 | [5 empty] | 119.297 | 129.8666 | 157.44 | 151.1238 |  |  | 100.8285 | 128.8273 | 151.1186 | 160.2636 | 129.4976 | 97.3734 | 106.9161 | 122.2273 | 136.8555 |  |  |  | 152.8145 | 107.3324 | 134.4478 | [5 empty] | 122.9977 | 145.1521 | 153.8086 | 149.5505 | 79.283 | 94.9512 | 107.0743 | 119.9976 | 108.1481 | 137.4494 | 79.0079 | 92.9306 | 104.2295 | 122.1148 | 134.4101 |  | 155.8458 | 163.0488 | 154.826 | 107.3037 | 129.0321 | 148.2934 | 156.1296 | 148.7091 | [7 empty] | 101.8706 | 130.7903 | 153.018 | 161.8635 |  | 82.3442 | 83.1583 | 82.9499 | 159.9789 | 109.4996 | 52.103 |  | 22.5383 | 22.8842 | 19.7024 | 20.9883 | 48.5988 | 82.3542 | 71.8996 | 82.2299 | 81.5033 | 82.8628 | 89.7692 | 100.2179 | 93.7965 | 133.1602 | 133.5016 | 97.3475 | -0.006 | -0.0327 | 0.0056 | 0.0263 | -0.0091 | 0.0002 | -0.0184 | -0.0547 | -0.0257 | -286.2893 | 1.6483 | -334.1908 | 1.6688 | -319.7036 | 1.6216 | -305.4289 | 1.755 | -207.6699 | 2.7057 | -254.5091 | 2.0055 |  |  | 82.3589 | 133.3309 | 177.7528
2017-12-19 15:24 | 12515.7509 |  |  | 89.3909 | 21.4311 | 51.0915 | 58.0489 | 34.6978 | 32.1883 | 24.5106 | 48.4609 |  |  | -103.1944 | 17.5559 | 54.9269 | 68.2102 | 40.8557 | 21.4774 | 76.428 | 88.5469 | -4.9278 |  | 132.1609 | 113.4953 | 133.2216 | 144.8558 | 142.3854 | 132.7413 | 96.2442 |  |  | 116.3364 | 101.2221 | 114.7441 | 96.5955 | 89.6595 | 101.1905 | 102.3619 | 114.3698 | 136.9688 | 146.0301 | 141.3015 | 129.2822 | 123.3218 | 142.7401 | 124.9759 | 72.7812 |  |  |  |  | 119.6464 | 118.6885 | 151.5274 | 144.6794 |  |  | 124.3016 | 129.9171 | 148.7446 | 156.8719 | 99.9927 | 91.8041 | 104.1291 | 117.6935 | 129.0447 |  |  |  | 149.5211 | 127.0233 | 133.3166 | [5 empty] | 131.1193 | 146.4228 | 153.6211 | 146.6205 | 80.8755 | 98.1012 | 99.2195 | 114.7351 | 113.5008 | 134.3303 | 87.4652 | 98.7522 | 109.0028 | 124.6998 | 136.1555 |  | 149.8351 | 158.7776 | 152.9822 | 100.8222 | 120.8988 | 141.736 | 154.6975 | 149.1024 | [7 empty] | 106.3727 | 126.8323 | 148.1243 | 157.8942 | 150.4731 | 81.5676 | 82.2424 | 143.0336 | 100.2903 | 145.0714 | 104.418 | 33.0395 | 32.1916 | 84.2306 | 81.2784 | 31.3613 | 33.0039 | 33.0563 | 32.1937 | 33.0955 | 33.4926 | 81.1808 | 94.2889 |  |  | 136.0539 | 148.8967 | 151.0726 | 139.9373 | 124.3564 | 98.3894 | [7 empty] | 99.944 | 109.6625 | 123.7464 | 145.7921 | 151.9859 | 143.9192 | 123.5056 | 128.6508 | 146.7849 | 137.7552 | [5 empty] | 119.2953 | 129.8666 | 157.4197 | 151.1077 |  |  | 100.8216 | 128.8126 | 151.1131 | 160.243 | 129.4819 | 97.3695 | 106.9067 | 122.206 | 136.8413 |  |  |  | 152.8123 | 107.3387 | 134.4516 | [5 empty] | 122.9988 | 145.1584 | 153.8043 | 149.5503 | 79.2862 | 94.9543 | 107.0804 | 120.0011 | 108.1318 | 137.4502 | 79.0097 | 92.9238 | 104.2259 | 122.1114 | 134.3959 |  | 155.8394 | 163.0404 | 154.8175 | 107.3075 | 129.0281 | 148.2832 | 156.1185 | 148.6969 | [7 empty] | 101.8667 | 130.7882 | 153.0125 | 161.853 |  | 82.3398 | 83.1555 | 82.9447 | 159.9739 | 109.4927 | 52.0993 |  | 22.5355 | 22.8904 | 19.6994 | 20.9898 | 48.6034 | 82.3062 | 71.9001 | 82.2267 | 81.4983 | 82.8641 | 89.7527 | 100.2275 | 93.764 | 133.1278 | 133.4807 | 97.2925 | -0.0059 | -0.0321 | 0.0057 | 0.0267 | -0.0085 | 0.001 | -0.0345 | -0.047 | -0.05 | -285.9692 | 1.5292 | -334.2308 | 1.8105 | -319.9529 | 1.755 | -305.4258 | 1.6072 | -207.4145 | 2.6112 | -254.5367 | 2.1267 |  |  | 82.3549 | 133.3043 | 177.8484
2017-12-19 15:24 | 12516.751 |  |  | 89.4825 | 21.5159 | 51.1004 | 58.0862 | 34.7548 | 32.1334 | 24.4779 | 48.4003 |  |  | -103.247 | 17.5674 | 54.9925 | 68.193 | 40.8814 | 21.448 | 76.4229 | 88.4858 | -2.3609 |  | 132.1442 | 113.4896 | 133.2173 | 144.8526 | 142.3707 | 132.7332 | 96.2426 |  |  | 116.3324 | 101.2114 | 114.7287 | 96.5896 | 89.6521 | 101.1938 | 102.3642 | 114.3675 | 136.962 | 146.0276 | 141.2926 | 129.277 | 123.3154 | 142.7391 | 124.9721 | 72.7661 |  |  |  |  | 119.6396 | 118.6859 | 151.5218 | 144.667 |  |  | 124.2948 | 129.923 | 148.7375 | 156.8596 | 99.9943 | 91.8006 | 104.126 | 117.6949 | 129.0476 |  |  |  | 149.5073 | 127.0271 | 133.3143 | [5 empty] | 131.1209 | 146.4202 | 153.6182 | 146.6168 | 80.8719 | 98.1042 | 99.2156 | 114.739 | 113.5105 | 134.3328 | 87.4638 | 98.7562 | 109.0048 | 124.704 | 136.1518 |  | 149.8339 | 158.7704 | 152.9812 | 100.8213 | 120.9043 | 141.733 | 154.6958 | 149.0975 | [7 empty] | 106.3726 | 126.8372 | 148.1259 | 157.8877 | 150.4663 | 81.5567 | 82.2377 | 143.0244 | 100.2829 | 145.0698 | 104.4174 | 33.0259 | 32.2882 | 84.2225 | 81.2733 | 31.3864 | 33.0047 | 33.0227 | 32.1801 | 32.9998 | 33.6371 | 81.1775 | 94.2808 |  |  | 136.0625 | 148.893 | 151.0731 | 139.9331 | 124.3594 | 98.3892 | [7 empty] | 99.9481 | 109.6602 | 123.7348 | 145.7801 | 151.9774 | 143.9086 | 123.4942 | 128.6513 | 146.7767 | 137.7367 | [5 empty] | 119.2891 | 129.8591 | 157.4121 | 151.102 |  |  | 100.8148 | 128.807 | 151.1056 | 160.2289 | 129.4724 | 97.3647 | 106.9013 | 122.1954 | 136.8411 |  |  |  | 152.8044 | 107.3381 | 134.4443 | [5 empty] | 122.996 | 145.1505 | 153.7954 | 149.5372 | 79.2881 | 94.9514 | 107.0841 | 119.9952 | 108.1381 | 137.4514 | 79.0168 | 92.9355 | 104.2308 | 122.1167 | 134.3958 |  | 155.8424 | 163.0491 | 154.8184 | 107.3081 | 129.0352 | 148.2871 | 156.1189 | 148.6898 | [7 empty] | 101.861 | 130.7843 | 153.007 | 161.839 |  | 82.3346 | 83.1525 | 82.9425 | 159.9658 | 109.488 | 52.0947 |  | 22.5372 | 22.8904 | 19.6949 | 20.9906 | 48.604 | 82.2622 | 71.896 | 82.2116 | 81.4899 | 82.8588 | 89.756 | 100.2295 | 93.7483 | 133.1393 | 133.4459 | 97.3056 | -0.006 | -0.0324 | 0.0051 | 0.026 | -0.0087 | 0.0005 | -0.0098 | -0.0543 | -0.0367 | -286.0985 | 1.5887 | -334.2585 | 1.7858 | -319.8975 | 1.6729 | -305.4073 | 1.6626 | -207.5099 | 2.6482 | -254.5552 | 2.0856 |  |  | 82.348 | 133.2926 | 177.8567
2017-12-19 15:24 | 12517.751 |  |  | 89.4809 | 21.5493 | 51.1174 | 58.0007 | 34.6925 | 32.2009 | 24.5272 | 48.4221 |  |  | -103.2678 | 17.5367 | 55.047 | 68.1933 | 40.9146 | 21.45 | 76.4911 | 88.6788 | 4.9604 |  | 132.1433 | 113.4875 | 133.2176 | 144.8483 | 142.361 | 132.7295 | 96.2401 |  |  | 116.3325 | 101.2126 | 114.7252 | 96.5846 | 89.6543 | 101.1986 | 102.3687 | 114.3618 | 136.9545 | 146.0186 | 141.2832 | 129.2679 | 123.3101 | 142.7301 | 124.9701 | 72.7641 |  |  |  |  | 119.6321 | 118.6863 | 151.5078 | 144.6517 |  |  | 124.2908 | 129.9177 | 148.7306 | 156.8505 | 99.9879 | 91.803 | 104.1218 | 117.6949 | 129.0403 |  |  |  | 149.4943 | 127.0242 | 133.303 | [5 empty] | 131.1106 | 146.4107 | 153.6077 | 146.6075 | 80.8626 | 98.1 | 99.2125 | 114.7332 | 113.5075 | 134.3338 | 87.4643 | 98.7587 | 109.0064 | 124.7051 | 136.15 |  | 149.8317 | 158.7711 | 152.9685 | 100.8216 | 120.9036 | 141.7284 | 154.6886 | 149.0921 | [7 empty] | 106.3582 | 126.826 | 148.113 | 157.8689 | 150.4451 | 81.5589 | 82.2366 | 143.0179 | 100.2815 | 145.0714 | 104.4117 | 33.0695 | 32.4003 | 84.2228 | 81.2705 | 31.3717 | 32.9546 | 33.0069 | 32.2242 | 32.9147 | 33.8318 | 81.176 | 94.271 |  |  | 136.0647 | 148.9005 | 151.0704 | 139.9303 | 124.3673 | 98.3958 | [7 empty] | 99.9555 | 109.6615 | 123.7374 | 145.7724 | 151.9676 | 143.9014 | 123.496 | 128.653 | 146.7729 | 137.7306 | [5 empty] | 119.2851 | 129.8571 | 157.4134 | 151.0929 |  |  | 100.817 | 128.8097 | 151.0994 | 160.2319 | 129.4732 | 97.3713 | 106.8978 | 122.2021 | 136.8442 |  |  |  | 152.7954 | 107.3382 | 134.4367 | [5 empty] | 122.9962 | 145.1419 | 153.7875 | 149.524 | 79.2943 | 94.9465 | 107.0883 | 119.9934 | 108.1517 | 137.4477 | 79.0215 | 92.9355 | 104.2328 | 122.1097 | 134.3937 |  | 155.8406 | 163.0365 | 154.802 | 107.2954 | 129.0347 | 148.2805 | 156.1058 | 148.6805 | [7 empty] | 101.8654 | 130.7782 | 152.9974 | 161.8289 |  | 82.3279 | 83.1448 | 82.9374 | 159.9566 | 109.4812 | 52.091 |  | 22.5391 | 22.8881 | 19.6927 | 20.9843 | 48.6042 | 82.2116 | 71.8886 | 82.2012 | 81.4824 | 82.8504 | 89.7505 | 100.2276 | 93.7712 | 133.1811 | 133.4878 | 97.264 | -0.0061 | -0.0322 | 0.0056 | 0.0267 | -0.0092 | 0.0002 | -0.022 | -0.0549 | -0.0449 | -285.9662 | 1.5949 | -334.3754 | 1.8598 | -320.0175 | 1.7058 | -305.3212 | 1.5312 | -207.4176 | 2.6544 | -254.6998 | 2.1965 |  |  | 82.3424 | 133.3345 | 177.9574
2017-12-19 15:24 | 12518.7511 |  |  | 89.5385 | 21.4497 | 51.0915 | 58.1245 | 34.7179 | 32.1388 | 24.5791 | 48.4648 |  |  | -103.2253 | 17.522 | 55.01 | 68.2117 | 40.8877 | 21.4361 | 76.3637 | 88.5772 | 7.8 |  | 132.1389 | 113.4862 | 133.2063 | 144.8406 | 142.3544 | 132.7254 | 96.2444 |  |  | 116.3289 | 101.2141 | 114.7185 | 96.5823 | 89.652 | 101.2011 | 102.3557 | 114.3576 | 136.9436 | 146.0055 | 141.2724 | 129.2571 | 123.3094 | 142.7211 | 124.9594 | 72.7645 |  |  |  |  | 119.6281 | 118.6777 | 151.4998 | 144.6418 |  |  | 124.2893 | 129.9043 | 148.7238 | 156.8417 | 99.9798 | 91.8032 | 104.1225 | 117.6906 | 129.0343 |  |  |  | 149.4849 | 127.0194 | 133.2965 | [5 empty] | 131.1066 | 146.4075 | 153.6049 | 146.5961 | 80.8599 | 98.0957 | 99.2151 | 114.7331 | 113.4981 | 134.3258 | 87.4654 | 98.7599 | 109.0045 | 124.6958 | 136.1415 |  | 149.8226 | 158.7616 | 152.9522 | 100.8182 | 120.8973 | 141.7255 | 154.6737 | 149.0852 | [7 empty] | 106.3604 | 126.8208 | 148.1042 | 157.8576 | 150.4354 | 81.5595 | 82.2355 | 143.0187 | 100.2775 | 145.0628 | 104.4051 | 33.1114 | 32.4286 | 84.2211 | 81.2691 | 31.3339 | 32.8954 | 32.9918 | 32.2788 | 32.948 | 33.9237 | 81.1725 | 94.2694 |  |  | 136.0516 | 148.8927 | 151.0563 | 139.9102 | 124.3528 | 98.3875 | [7 empty] | 99.9489 | 109.6608 | 123.7393 | 145.7674 | 151.9569 | 143.8908 | 123.4967 | 128.6495 | 146.774 | 137.7276 | [5 empty] | 119.288 | 129.8555 | 157.4051 | 151.0753 |  |  | 100.8094 | 128.8005 | 151.083 | 160.2206 | 129.4684 | 97.3637 | 106.8927 | 122.1949 | 136.834 |  |  |  | 152.7812 | 107.3339 | 134.4295 | [5 empty] | 122.9911 | 145.1291 | 153.7767 | 149.5152 | 79.295 | 94.9454 | 107.0797 | 119.9871 | 108.1499 | 137.4437 | 79.0235 | 92.9322 | 104.2236 | 122.1006 | 134.3849 |  | 155.831 | 163.0225 | 154.7936 | 107.2853 | 129.0303 | 148.2661 | 156.0909 | 148.6687 | [7 empty] | 101.8592 | 130.7691 | 152.9884 | 161.8184 |  | 82.3221 | 83.1411 | 82.938 | 159.9467 | 109.4791 | 52.0982 |  | 22.5419 | 22.8908 | 19.6995 | 20.9868 | 48.6093 | 82.1849 | 71.8894 | 82.2067 | 81.4868 | 82.846 | 89.7481 | 100.2203 | 93.7916 | 133.1547 | 133.5424 | 97.2507 | -0.006 | -0.0324 | 0.0057 | 0.0263 | -0.0091 | 0.0004 | -0.02 | -0.052 | -0.0437 | -286.2431 | 1.7037 | -334.3754 | 1.7612 | -319.8113 | 1.5744 | -305.3058 | 1.6852 | -207.6853 | 2.7714 | -254.706 | 2.0692 |  |  | 82.342 | 133.3485 | 177.8887
2017-12-19 15:24 | 12519.7511 |  |  | 89.4866 | 21.4162 | 51.0443 | 58.1307 | 34.7196 | 32.1479 | 24.5933 | 48.5381 |  |  | -103.1492 | 17.4511 | 55.0154 | 68.1643 | 40.9 | 21.4516 | 76.4763 | 88.5669 | 7.1609 |  | 132.1277 | 113.487 | 133.2032 | 144.8379 | 142.3409 | 132.7193 | 96.2469 |  |  | 116.3239 | 101.2065 | 114.7147 | 96.5781 | 89.6505 | 101.2062 | 102.3494 | 114.357 | 136.9385 | 145.997 | 141.2617 | 129.2545 | 123.3181 | 142.7155 | 124.951 | 72.7561 |  |  |  |  | 119.6224 | 118.6749 | 151.4899 | 144.6318 |  |  | 124.2785 | 129.8989 | 148.7145 | 156.83 | 99.9776 | 91.8009 | 104.1229 | 117.6809 | 129.0207 |  |  |  | 149.4782 | 127.0187 | 133.2932 | [5 empty] | 131.1096 | 146.3979 | 153.6023 | 146.5887 | 80.8624 | 98.0911 | 99.2146 | 114.7363 | 113.4995 | 134.326 | 87.4709 | 98.7598 | 109.0035 | 124.6964 | 136.1396 |  | 149.816 | 158.7528 | 152.9544 | 100.8159 | 120.8974 | 141.7226 | 154.6671 | 149.0819 | [7 empty] | 106.3691 | 126.8223 | 148.098 | 157.8556 | 150.435 | 81.5541 | 82.2318 | 143.0181 | 100.2774 | 145.0584 | 104.4024 | 33.085 | 32.45 | 84.2175 | 81.268 | 31.3508 | 32.9544 | 32.9777 | 32.3606 | 32.9703 | 33.9011 | 81.165 | 94.2594 |  |  | 136.0516 | 148.8854 | 151.0467 | 139.9003 | 124.3502 | 98.3838 | [7 empty] | 99.9442 | 109.6628 | 123.7354 | 145.7641 | 151.953 | 143.8813 | 123.4902 | 128.6474 | 146.7681 | 137.7175 | [5 empty] | 119.2895 | 129.8523 | 157.3922 | 151.0628 |  |  | 100.8077 | 128.8039 | 151.0758 | 160.2098 | 129.4612 | 97.3581 | 106.8894 | 122.1937 | 136.8261 |  |  |  | 152.7687 | 107.3264 | 134.4195 | [5 empty] | 122.9859 | 145.1171 | 153.7662 | 149.5082 | 79.2917 | 94.9472 | 107.0792 | 119.985 | 108.1477 | 137.4389 | 79.0174 | 92.9385 | 104.2223 | 122.1037 | 134.3744 |  | 155.8276 | 163.0147 | 154.7898 | 107.2868 | 129.023 | 148.2601 | 156.0864 | 148.6584 | [7 empty] | 101.8505 | 130.7566 | 152.9778 | 161.8028 |  | 82.3175 | 83.1339 | 82.929 | 159.9338 | 109.4723 | 52.0981 |  | 22.5387 | 22.8913 | 19.6946 | 20.9885 | 48.6063 | 82.1777 | 71.8838 | 82.1992 | 81.4874 | 82.8452 | 89.7583 | 100.2333 | 93.7219 | 133.1504 | 133.4512 | 97.2495 | -0.006 | -0.0325 | 0.0056 | 0.0262 | -0.0093 | 0 | -0.0314 | -0.0543 | -0.0496 | -286.0923 | 1.523 | -334.1569 | 1.716 | -319.8298 | 1.7715 | -305.595 | 1.6873 | -207.5222 | 2.5825 | -254.4537 | 2.0425 |  |  | 82.3373 | 133.3008 | 177.9001
2017-12-19 15:24 | 12520.7512 |  |  | 89.5527 | 21.3986 | 50.9787 | 58.0277 | 34.648 | 32.0503 | 24.6479 | 48.4762 |  |  | -103.1202 | 17.5144 | 55.0304 | 68.2052 | 40.9015 | 21.434 | 76.4609 | 88.5964 | 3.9758 |  | 132.1219 | 113.4858 | 133.2003 | 144.8254 | 142.3286 | 132.7089 | 96.2445 |  |  | 116.3128 | 101.199 | 114.7114 | 96.5679 | 89.6385 | 101.1963 | 102.3584 | 114.358 | 136.9404 | 145.9954 | 141.257 | 129.2528 | 123.3188 | 142.7123 | 124.9487 | 72.7517 |  |  |  |  | 119.6236 | 118.6788 | 151.4737 | 144.6208 |  |  | 124.2725 | 129.9042 | 148.7069 | 156.8219 | 99.9756 | 91.7991 | 104.1263 | 117.6735 | 129.0171 |  |  |  | 149.4698 | 127.015 | 133.2907 | [5 empty] | 131.1121 | 146.393 | 153.5905 | 146.5852 | 80.8615 | 98.0888 | 99.2114 | 114.734 | 113.5007 | 134.3263 | 87.4704 | 98.7582 | 109.0039 | 124.7005 | 136.1375 |  | 149.8111 | 158.7458 | 152.9517 | 100.813 | 120.8978 | 141.7167 | 154.6632 | 149.0717 | [7 empty] | 106.3674 | 126.8123 | 148.0888 | 157.844 | 150.4284 | 81.5498 | 82.2268 | 143.0068 | 100.2735 | 145.0513 | 104.3987 | 33.0945 | 32.5573 | 84.2159 | 81.2687 | 31.4142 | 33.0689 | 32.9419 | 32.4909 | 32.9552 | 33.8803 | 81.1643 | 94.257 |  |  | 136.0519 | 148.8846 | 151.0546 | 139.9028 | 124.3563 | 98.3907 | [7 empty] | 99.9466 | 109.6652 | 123.7289 | 145.7565 | 151.9488 | 143.8711 | 123.4857 | 128.646 | 146.7564 | 137.7103 | [5 empty] | 119.2832 | 129.8479 | 157.3855 | 151.054 |  |  | 100.8151 | 128.7974 | 151.0705 | 160.1981 | 129.4584 | 97.3588 | 106.8901 | 122.1979 | 136.8155 |  |  |  | 152.7682 | 107.3289 | 134.4182 | [5 empty] | 122.9861 | 145.1179 | 153.7625 | 149.5063 | 79.2984 | 94.9508 | 107.0848 | 119.987 | 108.1437 | 137.4342 | 79.0077 | 92.9356 | 104.2284 | 122.1041 | 134.3708 |  | 155.821 | 163.0039 | 154.7777 | 107.2811 | 129.016 | 148.2529 | 156.0766 | 148.647 | [7 empty] | 101.8551 | 130.7515 | 152.9716 | 161.7908 |  | 82.3251 | 83.1301 | 82.926 | 159.9264 | 109.4645 | 52.0943 |  | 22.5419 | 22.8917 | 19.6914 | 20.9943 | 48.6095 | 82.1979 | 71.8844 | 82.1837 | 81.4752 | 82.8347 | 89.7561 | 100.2284 | 93.7574 | 133.1564 | 133.4862 | 97.245 | -0.0057 | -0.0325 | 0.005 | 0.0264 | -0.0093 | 0 | -0.0401 | -0.0566 | -0.0502 | -285.9939 | 1.5805 | -334.3416 | 1.8618 | -320.0514 | 1.6914 | -305.3519 | 1.5785 | -207.4514 | 2.6338 | -254.6721 | 2.1924 |  |  | 82.3314 | 133.3213 | 177.8317
2017-12-19 15:24 | 12521.7513 |  |  | 89.4727 | 21.4681 | 50.9853 | 57.9627 | 34.6882 | 32.1315 | 24.6881 | 48.5665 |  |  | -103.2078 | 17.4528 | 55.0565 | 68.2081 | 40.8269 | 21.3648 | 76.4169 | 88.4748 | 5.2414 |  | 132.1168 | 113.482 | 133.1913 | 144.8204 | 142.3283 | 132.7087 | 96.252 |  |  | 116.3045 | 101.1908 | 114.7004 | 96.5646 | 89.6326 | 101.1999 | 102.3623 | 114.3625 | 136.9379 | 145.9941 | 141.2524 | 129.2549 | 123.3142 | 142.7086 | 124.9514 | 72.7569 |  |  |  |  | 119.6243 | 118.6785 | 151.4648 | 144.6128 |  |  | 124.2715 | 129.9063 | 148.7028 | 156.8176 | 99.9812 | 91.8029 | 104.1289 | 117.6754 | 129.0177 |  |  |  | 149.4594 | 127.0176 | 133.2813 | [5 empty] | 131.1052 | 146.3977 | 153.5852 | 146.5739 | 80.8596 | 98.0904 | 99.2103 | 114.7343 | 113.5004 | 134.3291 | 87.4745 | 98.7621 | 109.0063 | 124.7008 | 136.1358 |  | 149.8106 | 158.733 | 152.9398 | 100.8145 | 120.894 | 141.7113 | 154.657 | 149.0569 | [7 empty] | 106.3558 | 126.8019 | 148.0764 | 157.8318 | 150.4155 | 81.5418 | 82.2195 | 142.9909 | 100.2653 | 145.0378 | 104.393 | 33.1372 | 32.6067 | 84.2168 | 81.2678 | 31.5117 | 33.0928 | 32.9479 | 32.5381 | 32.9367 | 33.9341 | 81.1577 | 94.2525 |  |  | 136.0478 | 148.8757 | 151.0509 | 139.8973 | 124.347 | 98.3956 | [7 empty] | 99.9464 | 109.6621 | 123.7186 | 145.75 | 151.9335 | 143.8569 | 123.4773 | 128.6443 | 146.7519 | 137.705 | [5 empty] | 119.2736 | 129.8454 | 157.3741 | 151.0421 |  |  | 100.8076 | 128.7844 | 151.0555 | 160.1815 | 129.4456 | 97.3563 | 106.8886 | 122.1914 | 136.8021 |  |  |  | 152.7594 | 107.3297 | 134.413 | [5 empty] | 122.9819 | 145.1171 | 153.7521 | 149.4924 | 79.295 | 94.95 | 107.081 | 119.9797 | 108.1363 | 137.4292 | 79.0103 | 92.9313 | 104.2272 | 122.0981 | 134.3664 |  | 155.8116 | 162.9951 | 154.7736 | 107.2669 | 129.0101 | 148.2483 | 156.0667 | 148.6371 | [7 empty] | 101.857 | 130.7478 | 152.9647 | 161.7811 |  | 82.3227 | 83.1298 | 82.9262 | 159.9208 | 109.4594 | 52.0921 |  | 22.5451 | 22.894 | 19.6924 | 21.0008 | 48.6163 | 82.2052 | 71.883 | 82.1948 | 81.4707 | 82.8372 | 89.7571 | 100.2273 | 93.7288 | 133.0966 | 133.4263 | 97.2105 | -0.0057 | -0.0326 | 0.0055 | 0.0267 | -0.0087 | 0.0008 | -0.0329 | -0.0542 | -0.0415 | -286.1416 | 1.6667 | -334.3693 | 1.7899 | -319.8913 | 1.6359 | -305.3612 | 1.6134 | -207.5437 | 2.7098 | -254.7183 | 2.1164 |  |  | 82.3303 | 133.2614 | 177.8097
2017-12-19 15:24 | 12522.7513 |  |  | 89.5462 | 21.4716 | 51.0796 | 57.9485 | 34.7369 | 32.1197 | 24.6607 | 48.3586 |  |  | -103.2696 | 17.5276 | 55.045 | 68.2015 | 40.8273 | 21.3613 | 76.4463 | 88.4311 | 5.5927 |  | 132.1031 | 113.4819 | 133.1898 | 144.8163 | 142.3249 | 132.7053 | 96.2523 |  |  | 116.2978 | 101.1923 | 114.6969 | 96.5605 | 89.6336 | 101.2081 | 102.3614 | 114.3621 | 136.9306 | 145.9882 | 141.2469 | 129.249 | 123.3115 | 142.7047 | 124.9428 | 72.7619 |  |  |  |  | 119.6165 | 118.6757 | 151.4576 | 144.6034 |  |  | 124.2715 | 129.9012 | 148.6994 | 156.8094 | 99.9825 | 91.8046 | 104.1268 | 117.6802 | 129.0117 |  |  |  | 149.4461 | 127.017 | 133.2761 | [5 empty] | 131.095 | 146.3932 | 153.5759 | 146.5645 | 80.8636 | 98.0914 | 99.2117 | 114.7338 | 113.4928 | 134.3209 | 87.4783 | 98.7601 | 109.0059 | 124.6938 | 136.1307 |  | 149.8066 | 158.7229 | 152.9292 | 100.8169 | 120.8868 | 141.7017 | 154.6483 | 149.0411 | [7 empty] | 106.3563 | 126.8069 | 148.0738 | 157.8316 | 150.414 | 81.5391 | 82.2203 | 142.9857 | 100.2631 | 145.0324 | 104.3892 | 33.1204 | 32.5198 | 84.2136 | 81.2591 | 31.6065 | 33.1101 | 33.0096 | 32.4655 | 32.9152 | 34.0367 | 81.1568 | 94.2419 |  |  | 136.0466 | 148.8677 | 151.0419 | 139.8863 | 124.3378 | 98.3986 | [7 empty] | 99.9471 | 109.665 | 123.7177 | 145.7481 | 151.9215 | 143.8532 | 123.4767 | 128.6387 | 146.7515 | 137.7007 | [5 empty] | 119.2726 | 129.844 | 157.3631 | 151.0397 |  |  | 100.8092 | 128.7887 | 151.0487 | 160.172 | 129.4346 | 97.364 | 106.8909 | 122.1937 | 136.7991 |  |  |  | 152.7467 | 107.3341 | 134.4121 | [5 empty] | 122.9835 | 145.1185 | 153.7446 | 149.4875 | 79.2928 | 94.9555 | 107.085 | 119.9843 | 108.135 | 137.4281 | 79.0175 | 92.934 | 104.224 | 122.0936 | 134.3593 |  | 155.8055 | 162.9896 | 154.7657 | 107.2698 | 129.0093 | 148.2418 | 156.0606 | 148.6323 | [7 empty] | 101.8571 | 130.7543 | 152.9628 | 161.7796 |  | 82.3147 | 83.1235 | 82.9232 | 159.916 | 109.4592 | 52.0908 |  | 22.5487 | 22.8894 | 19.6994 | 21.001 | 48.6173 | 82.1991 | 71.8782 | 82.1893 | 81.4724 | 82.8339 | 89.7626 | 100.2342 | 93.6985 | 133.1062 | 133.4648 | 97.2263 | -0.0057 | -0.0326 | 0.005 | 0.026 | -0.0094 | 0.0002 | -0.0195 | -0.0532 | -0.0523 | -286.1508 | 1.6154 | -334.2646 | 1.7674 | -319.8883 | 1.6503 | -305.4289 | 1.6729 | -207.6145 | 2.6708 | -254.6352 | 2.0959 |  |  | 82.327 | 133.2855 | 177.7887
2017-12-19 15:24 | 12523.7514 |  |  | 89.5084 | 21.4452 | 51.1294 | 58.1331 | 34.6983 | 32.1491 | 24.6866 | 48.4397 |  |  | -103.112 | 17.5479 | 55.047 | 68.2669 | 40.8262 | 21.3996 | 76.4826 | 88.5276 | 0.9161 |  | 132.0866 | 113.4752 | 133.1834 | 144.7983 | 142.3104 | 132.6913 | 96.246 |  |  | 116.2844 | 101.1871 | 114.686 | 96.5529 | 89.6254 | 101.2024 | 102.3631 | 114.3548 | 136.9296 | 145.9796 | 141.2412 | 129.2447 | 123.312 | 142.7035 | 124.9311 | 72.7662 |  |  |  |  | 119.6138 | 118.6759 | 151.4582 | 144.6022 |  |  | 124.2729 | 129.9083 | 148.7 | 156.8045 | 99.9838 | 91.8029 | 104.1285 | 117.682 | 129.0124 |  |  |  | 149.4405 | 127.0073 | 133.2798 | [5 empty] | 131.0943 | 146.3863 | 153.5719 | 146.56 | 80.8651 | 98.0934 | 99.2118 | 114.7356 | 113.4818 | 134.3122 | 87.483 | 98.7575 | 108.9988 | 124.6795 | 136.1185 |  | 149.7941 | 158.7123 | 152.9208 | 100.8137 | 120.8835 | 141.6911 | 154.6371 | 149.0266 | [7 empty] | 106.3604 | 126.8102 | 148.0716 | 157.8244 | 150.4084 | 81.5413 | 82.2187 | 142.9853 | 100.2602 | 145.0303 | 104.3836 | 32.9744 | 32.3741 | 84.2056 | 81.2492 | 31.6149 | 33.1734 | 33.0884 | 32.4719 | 32.8186 | 34.1202 | 81.1582 | 94.2356 |  |  | 136.0435 | 148.8657 | 151.0346 | 139.8747 | 124.3346 | 98.3915 | [7 empty] | 99.9487 | 109.6624 | 123.7191 | 145.7384 | 151.9138 | 143.8459 | 123.4739 | 128.6322 | 146.7452 | 137.6913 | [5 empty] | 119.2739 | 129.845 | 157.3579 | 151.0396 |  |  | 100.8129 | 128.7896 | 151.0543 | 160.1626 | 129.4361 | 97.3678 | 106.8989 | 122.1942 | 136.7965 |  |  |  | 152.7311 | 107.3298 | 134.4085 | [5 empty] | 122.9796 | 145.1088 | 153.732 | 149.4841 | 79.294 | 94.9562 | 107.0794 | 119.9848 | 108.1306 | 137.4267 | 79.0259 | 92.9318 | 104.2226 | 122.0832 | 134.3536 |  | 155.8002 | 162.9795 | 154.7534 | 107.2702 | 129.0048 | 148.2361 | 156.0507 | 148.6212 | [7 empty] | 101.8553 | 130.7633 | 152.9613 | 161.7798 |  | 82.3067 | 83.1152 | 82.9102 | 159.9035 | 109.4543 | 52.0887 |  | 22.5451 | 22.8821 | 19.6952 | 20.9958 | 48.6084 | 82.1934 | 71.8699 | 82.1872 | 81.4603 | 82.8233 | 89.755 | 100.2372 | 93.7368 | 133.1277 | 133.4922 | 97.2478 | -0.0056 | -0.0326 | 0.006 | 0.0262 | -0.009 | 0.0006 | -0.0311 | -0.0556 | -0.0283 | -286.1139 | 1.5928 | -334.2862 | 1.7612 | -319.879 | 1.7242 | -305.4843 | 1.6359 | -207.5345 | 2.6441 | -254.6075 | 2.0897 |  |  | 82.3204 | 133.31 | 177.9456
2017-12-19 15:24 | 12524.7514 |  |  | 89.5791 | 21.4901 | 51.1108 | 58.0629 | 34.6939 | 32.2444 | 24.724 | 48.6084 |  |  | -103.0979 | 17.5125 | 55.0509 | 68.233 | 40.8882 | 21.4023 | 76.3757 | 88.5591 | 1.8983 |  | 132.0803 | 113.4672 | 133.1818 | 144.7885 | 142.3001 | 132.6886 | 96.248 |  |  | 116.2791 | 101.1799 | 114.6787 | 96.5521 | 89.6227 | 101.2058 | 102.3648 | 114.3508 | 136.9297 | 145.9672 | 141.2314 | 129.2435 | 123.3073 | 142.6985 | 124.9311 | 72.7702 |  |  |  |  | 119.6137 | 118.6739 | 151.4448 | 144.5931 |  |  | 124.2658 | 129.9136 | 148.6926 | 156.794 | 99.9777 | 91.7958 | 104.1275 | 117.6778 | 129.0093 |  |  |  | 149.4342 | 127.0096 | 133.2742 | [5 empty] | 131.0936 | 146.3797 | 153.5639 | 146.5529 | 80.8627 | 98.093 | 99.2103 | 114.7366 | 113.4828 | 134.3171 | 87.4839 | 98.7666 | 109.0021 | 124.6799 | 136.1148 |  | 149.793 | 158.7091 | 152.9191 | 100.8124 | 120.8795 | 141.6886 | 154.6297 | 149.0214 | [7 empty] | 106.3523 | 126.8029 | 148.0589 | 157.8107 | 150.3873 | 81.5388 | 82.2067 | 142.971 | 100.2483 | 145.0221 | 104.3775 | 32.7896 | 32.2266 | 84.1926 | 81.2453 | 31.5575 | 33.161 | 33.121 | 32.569 | 32.7422 | 34.2064 | 81.1501 | 94.2272 |  |  | 136.0433 | 148.863 | 151.022 | 139.8708 | 124.3308 | 98.3901 | [7 empty] | 99.9493 | 109.6556 | 123.7191 | 145.7288 | 151.9018 | 143.8323 | 123.4637 | 128.6302 | 146.7299 | 137.6877 | [5 empty] | 119.2656 | 129.8413 | 157.3455 | 151.0234 |  |  | 100.8058 | 128.7867 | 151.0489 | 160.1483 | 129.4279 | 97.3583 | 106.8887 | 122.1769 | 136.7865 |  |  |  | 152.7161 | 107.3227 | 134.3951 | [5 empty] | 122.9637 | 145.0897 | 153.7173 | 149.4645 | 79.2914 | 94.944 | 107.0663 | 119.9712 | 108.1274 | 137.4205 | 79.0286 | 92.924 | 104.218 | 122.0754 | 134.3409 |  | 155.7951 | 162.9659 | 154.738 | 107.269 | 128.9995 | 148.23 | 156.041 | 148.6074 | [7 empty] | 101.8462 | 130.7542 | 152.9488 | 161.7658 |  | 82.2977 | 83.1102 | 82.897 | 159.8876 | 109.4391 | 52.0856 |  | 22.539 | 22.8858 | 19.6832 | 20.9894 | 48.6047 | 82.1721 | 71.8664 | 82.1792 | 81.4674 | 82.8263 | 89.7582 | 100.2373 | 93.6913 | 133.128 | 133.4578 | 97.1856 | -0.0058 | -0.0324 | 0.0059 | 0.0268 | -0.0096 | 0.0002 | -0.0174 | -0.0555 | -0.0247 | -286.0954 | 1.5846 | -334.3016 | 1.8064 | -319.9221 | 1.6873 | -305.4443 | 1.6277 | -207.5468 | 2.6461 | -254.6568 | 2.1308 |  |  | 82.3154 | 133.2929 | 177.9949
2017-12-19 15:24 | 12525.7515 |  |  | 89.5996 | 21.5092 | 51.1697 | 58.0949 | 34.8684 | 32.1617 | 24.6732 | 48.5255 |  |  | -103.0543 | 17.4293 | 55.0069 | 68.1568 | 40.7954 | 21.4787 | 76.4492 | 88.5654 | 4.6384 |  | 132.0701 | 113.47 | 133.1828 | 144.788 | 142.3012 | 132.6884 | 96.2513 |  |  | 116.28 | 101.1791 | 114.6775 | 96.5491 | 89.6211 | 101.2049 | 102.3619 | 114.3497 | 136.9272 | 145.9623 | 141.2198 | 129.2374 | 123.2995 | 142.6964 | 124.9272 | 72.7763 |  |  |  |  | 119.6114 | 118.6761 | 151.436 | 144.5788 |  |  | 124.2593 | 129.9065 | 148.6851 | 156.7854 | 99.9778 | 91.7968 | 104.1299 | 117.679 | 129.0086 |  |  |  | 149.4293 | 127.0278 | 133.2667 | [5 empty] | 131.0944 | 146.3796 | 153.5548 | 146.5453 | 80.8639 | 98.0944 | 99.2106 | 114.7333 | 113.4794 | 134.3093 | 87.4711 | 98.7609 | 108.9979 | 124.6776 | 136.1073 |  | 149.786 | 158.7008 | 152.9032 | 100.8017 | 120.8697 | 141.6797 | 154.6167 | 149.0111 | [7 empty] | 106.3588 | 126.8054 | 148.0577 | 157.805 | 150.3793 | 81.5325 | 82.2007 | 142.9598 | 100.2444 | 145.006 | 104.3728 | 32.7395 | 32.1466 | 84.1887 | 81.2449 | 31.5715 | 33.0748 | 33.1426 | 32.7123 | 32.6706 | 34.3227 | 81.1438 | 94.2228 |  |  | 136.0412 | 148.8553 | 151.0062 | 139.8672 | 124.333 | 98.3949 | [7 empty] | 99.949 | 109.6595 | 123.7216 | 145.725 | 151.8937 | 143.8237 | 123.4601 | 128.6309 | 146.7229 | 137.6869 | [5 empty] | 119.26 | 129.833 | 157.3338 | 151.0101 |  |  | 100.8075 | 128.7883 | 151.0345 | 160.1403 | 129.4194 | 97.3605 | 106.8834 | 122.1765 | 136.7876 |  |  |  | 152.7068 | 107.3231 | 134.3894 | [5 empty] | 122.9598 | 145.0824 | 153.7087 | 149.449 | 79.2905 | 94.9398 | 107.0639 | 119.9654 | 108.1286 | 137.4163 | 79.0258 | 92.9206 | 104.2128 | 122.0723 | 134.3345 |  | 155.7828 | 162.9505 | 154.7279 | 107.2649 | 128.994 | 148.2171 | 156.0271 | 148.5952 | [7 empty] | 101.8391 | 130.7448 | 152.9415 | 161.7522 |  | 82.2957 | 83.1085 | 82.905 | 159.8778 | 109.4285 | 52.09 |  | 22.5388 | 22.8881 | 19.6903 | 20.9898 | 48.6084 | 82.1278 | 71.8709 | 82.1815 | 81.4681 | 82.8277 | 89.7539 | 100.247 | 93.7148 | 133.1028 | 133.4673 | 97.2088 | -0.0058 | -0.0322 | 0.0053 | 0.0266 | -0.0094 | -0.0001 | -0.0442 | -0.0503 | -0.0416 | -286.1046 | 1.6236 | -334.3477 | 1.792 | -319.916 | 1.675 | -305.4073 | 1.6154 | -207.5376 | 2.681 | -254.6844 | 2.1205 |  |  | 82.315 | 133.2851 | 177.9749
2017-12-19 15:24 | 12526.7516 |  |  | 89.5987 | 21.459 | 51.1035 | 58.0523 | 34.7704 | 32.1178 | 24.6094 | 48.498 |  |  | -103.1187 | 17.5047 | 55.096 | 68.1975 | 40.8799 | 21.4778 | 76.5127 | 88.6076 | 7.8912 |  | 132.0572 | 113.476 | 133.1749 | 144.785 | 142.2973 | 132.6864 | 96.2497 |  |  | 116.2748 | 101.1707 | 114.6703 | 96.5437 | 89.6205 | 101.2011 | 102.3583 | 114.3453 | 136.9201 | 145.9583 | 141.2133 | 129.2335 | 123.2967 | 142.69 | 124.9163 | 72.7792 |  |  |  |  | 119.6082 | 118.6744 | 151.4312 | 144.569 |  |  | 124.2591 | 129.8994 | 148.6827 | 156.7828 | 99.9829 | 91.808 | 104.1329 | 117.6755 | 129.0057 |  |  |  | 149.4307 | 127.0339 | 133.2636 | [5 empty] | 131.0951 | 146.3756 | 153.5487 | 146.54 | 80.8654 | 98.0934 | 99.2144 | 114.7306 | 113.4752 | 134.3025 | 87.4651 | 98.7536 | 108.9951 | 124.6738 | 136.1019 |  | 149.778 | 158.6881 | 152.8859 | 100.7939 | 120.8695 | 141.6666 | 154.6056 | 148.9979 | [7 empty] | 106.3702 | 126.8086 | 148.0534 | 157.8025 | 150.3751 | 81.5264 | 82.2021 | 142.9551 | 100.2452 | 144.9868 | 104.3661 | 32.8096 | 32.1716 | 84.1895 | 81.2397 | 31.7215 | 33.0659 | 33.225 | 32.8845 | 32.5645 | 34.3474 | 81.1407 | 94.2137 |  |  | 136.0331 | 148.8498 | 151.0012 | 139.8593 | 124.3332 | 98.3947 | [7 empty] | 99.95 | 109.6625 | 123.7173 | 145.7232 | 151.8904 | 143.8152 | 123.459 | 128.6322 | 146.722 | 137.6813 | [5 empty] | 119.2606 | 129.8305 | 157.3302 | 151.0043 |  |  | 100.8127 | 128.791 | 151.0274 | 160.1387 | 129.4187 | 97.3664 | 106.8912 | 122.1844 | 136.7908 |  |  |  | 152.7003 | 107.3211 | 134.3809 | [5 empty] | 122.9599 | 145.08 | 153.7018 | 149.4388 | 79.2901 | 94.9405 | 107.0681 | 119.9623 | 108.1318 | 137.4184 | 79.0283 | 92.9241 | 104.2133 | 122.0726 | 134.333 |  | 155.773 | 162.9377 | 154.7258 | 107.2542 | 128.9866 | 148.2077 | 156.0161 | 148.5816 | [7 empty] | 101.8374 | 130.7326 | 152.9309 | 161.7374 |  | 82.2864 | 83.1018 | 82.902 | 159.8724 | 109.4239 | 52.0863 |  | 22.5336 | 22.8823 | 19.697 | 20.9868 | 48.6112 | 82.0668 | 71.869 | 82.1732 | 81.4523 | 82.8205 | 89.7591 | 100.2412 | 93.7062 | 133.07 | 133.4229 | 97.2117 | -0.0058 | -0.0322 | 0.0055 | 0.0264 | -0.0087 | 0.0004 | -0.0178 | -0.0524 | -0.0402 | -286.1416 | 1.599 | -334.3262 | 1.7879 | -319.9129 | 1.6791 | -305.4504 | 1.6421 | -207.5868 | 2.6585 | -254.6691 | 2.1205 |  |  | 82.3081 | 133.2464 | 177.9756
2017-12-19 15:24 | 12527.7516 |  |  | 89.5195 | 21.5327 | 51.1159 | 58.1705 | 34.8285 | 32.2347 | 24.6682 | 48.6142 |  |  | -103.1252 | 17.4744 | 55.1022 | 68.1956 | 40.8395 | 21.5771 | 76.452 | 88.6062 | 6.5588 |  | 132.0493 | 113.4768 | 133.168 | 144.7789 | 142.2813 | 132.687 | 96.2505 |  |  | 116.2691 | 101.1635 | 114.6674 | 96.5378 | 89.6141 | 101.2025 | 102.3548 | 114.3407 | 136.9033 | 145.9484 | 141.2081 | 129.2205 | 123.2946 | 142.6767 | 124.9106 | 72.7784 |  |  |  |  | 119.6011 | 118.6628 | 151.4188 | 144.5608 |  |  | 124.2601 | 129.9003 | 148.6767 | 156.7684 | 99.9858 | 91.8161 | 104.1317 | 117.6752 | 128.9961 |  |  |  | 149.4177 | 127.0161 | 133.262 | [5 empty] | 131.0862 | 146.3634 | 153.5359 | 146.5363 | 80.8605 | 98.0885 | 99.2143 | 114.736 | 113.4786 | 134.3044 | 87.4753 | 98.7665 | 109.0114 | 124.6778 | 136.1012 |  | 149.7797 | 158.6831 | 152.8905 | 100.7954 | 120.879 | 141.6643 | 154.6029 | 148.9967 | [7 empty] | 106.3594 | 126.7996 | 148.0363 | 157.7911 | 150.3626 | 81.5222 | 82.1958 | 142.9435 | 100.2398 | 144.9796 | 104.3532 | 32.9365 | 32.1418 | 84.1835 | 81.235 | 31.9018 | 33.1273 | 33.2816 | 32.9116 | 32.3933 | 34.2499 | 81.1377 | 94.2095 |  |  | 136.0315 | 148.8414 | 151.0017 | 139.8533 | 124.3296 | 98.3931 | [7 empty] | 99.9528 | 109.663 | 123.7077 | 145.714 | 151.8848 | 143.8047 | 123.4573 | 128.6266 | 146.7138 | 137.6667 | [5 empty] | 119.2543 | 129.8284 | 157.3257 | 150.9985 |  |  | 100.8108 | 128.7873 | 151.0321 | 160.1322 | 129.4196 | 97.3653 | 106.8937 | 122.1874 | 136.7842 |  |  |  | 152.6971 | 107.3179 | 134.3661 | [5 empty] | 122.9572 | 145.0782 | 153.6977 | 149.4298 | 79.2903 | 94.937 | 107.0711 | 119.9584 | 108.139 | 137.4186 | 79.0308 | 92.926 | 104.2146 | 122.0721 | 134.3245 |  | 155.77 | 162.9373 | 154.7188 | 107.2425 | 128.9835 | 148.2008 | 156.0094 | 148.5771 | [7 empty] | 101.8516 | 130.7233 | 152.9127 | 161.7258 |  | 82.279 | 83.1003 | 82.8956 | 159.86 | 109.4175 | 52.0842 |  | 22.5315 | 22.8813 | 19.6958 | 20.9891 | 48.6127 | 82.0278 | 71.8619 | 82.1648 | 81.4459 | 82.8192 | 89.7583 | 100.2475 | 93.6847 | 133.0815 | 133.3823 | 97.2305 | -0.0058 | -0.0321 | 0.0059 | 0.0263 | -0.0086 | 0.0003 | -0.0235 | -0.0553 | -0.0641 | -286.1108 | 1.6031 | -334.3262 | 1.7961 | -319.9098 | 1.6852 | -305.4412 | 1.6236 | -207.5776 | 2.6749 | -254.6968 | 2.1144 |  |  | 82.3028 | 133.2319 | 178.1218
2017-12-19 15:24 | 12528.7517 |  |  | 89.5766 | 21.5451 | 51.1638 | 58.2498 | 34.7553 | 32.2698 | 24.6821 | 48.6323 |  |  | -103.0538 | 17.5754 | 55.0749 | 68.3006 | 40.937 | 21.5375 | 76.4699 | 88.6286 | 7.1115 |  | 132.0405 | 113.4727 | 133.156 | 144.7595 | 142.2664 | 132.6781 | 96.249 |  |  | 116.2584 | 101.1537 | 114.6612 | 96.5303 | 89.6032 | 101.2034 | 102.3535 | 114.3341 | 136.8966 | 145.9345 | 141.1962 | 129.2141 | 123.296 | 142.6679 | 124.9101 | 72.7787 |  |  |  |  | 119.5947 | 118.6547 | 151.4149 | 144.559 |  |  | 124.256 | 129.9021 | 148.6667 | 156.7603 | 99.9867 | 91.8123 | 104.1306 | 117.6772 | 128.9884 |  |  |  | 149.4001 | 127.0003 | 133.2553 | [5 empty] | 131.074 | 146.3529 | 153.527 | 146.5269 | 80.8509 | 98.0866 | 99.2114 | 114.7374 | 113.4756 | 134.2982 | 87.4791 | 98.7699 | 109.0074 | 124.6716 | 136.0915 |  | 149.7681 | 158.6706 | 152.8856 | 100.7903 | 120.875 | 141.6656 | 154.592 | 148.9952 | [7 empty] | 106.3492 | 126.7934 | 148.036 | 157.7754 | 150.3587 | 81.5188 | 82.1928 | 142.9379 | 100.2347 | 144.9818 | 104.3533 | 33.0418 | 32.122 | 84.1796 | 81.2313 | 32.0279 | 33.192 | 33.2583 | 32.9262 | 32.2573 | 34.1485 | 81.127 | 94.2084 |  |  | 136.0377 | 148.8323 | 150.9912 | 139.8401 | 124.3192 | 98.3829 | [7 empty] | 99.9481 | 109.666 | 123.706 | 145.7047 | 151.8694 | 143.7937 | 123.4484 | 128.6233 | 146.7028 | 137.6571 | [5 empty] | 119.2513 | 129.8298 | 157.3089 | 150.986 |  |  | 100.7993 | 128.7749 | 151.0263 | 160.119 | 129.4074 | 97.3628 | 106.8892 | 122.1865 | 136.7687 |  |  |  | 152.6917 | 107.3139 | 134.365 | [5 empty] | 122.9607 | 145.079 | 153.6915 | 149.4259 | 79.2946 | 94.9388 | 107.0717 | 119.9615 | 108.133 | 137.4124 | 79.0274 | 92.9236 | 104.2109 | 122.0635 | 134.3173 |  | 155.7627 | 162.9269 | 154.7059 | 107.2338 | 128.9732 | 148.1892 | 155.9969 | 148.5691 | [7 empty] | 101.8531 | 130.7256 | 152.9108 | 161.7199 |  | 82.2792 | 83.103 | 82.8917 | 159.8472 | 109.4076 | 52.0826 |  | 22.531 | 22.8835 | 19.6866 | 20.992 | 48.6115 | 82.026 | 71.8575 | 82.1648 | 81.4434 | 82.8035 | 89.756 | 100.2411 | 93.6638 | 133.0542 | 133.3549 | 97.2148 | -0.0059 | -0.0325 | 0.0053 | 0.026 | -0.0091 | 0.0003 | -0.017 | -0.053 | -0.046 | -286.1108 | 1.5846 | -334.3292 | 1.8146 | -319.9437 | 1.675 | -305.4596 | 1.6359 | -207.5807 | 2.6544 | -254.6752 | 2.1267 |  |  | 82.2997 | 133.2045 | 178.2362
2017-12-19 15:24 | 12529.7517 |  |  | 89.6108 | 21.6056 | 51.082 | 58.1389 | 34.7815 | 32.1881 | 24.6661 | 48.5791 |  |  | -103.054 | 17.485 | 55.0294 | 68.2673 | 40.785 | 21.5681 | 76.4664 | 88.6106 | 7.5778 |  | 132.0265 | 113.4645 | 133.1493 | 144.7462 | 142.2556 | 132.6659 | 96.2475 |  |  | 116.2455 | 101.1419 | 114.6475 | 96.5256 | 89.5994 | 101.1926 | 102.3541 | 114.3282 | 136.9015 | 145.9251 | 141.1858 | 129.2127 | 123.2977 | 142.6649 | 124.9054 | 72.7732 |  |  |  |  | 119.5926 | 118.6556 | 151.4025 | 144.5522 |  |  | 124.2503 | 129.8949 | 148.6617 | 156.7513 | 99.9796 | 91.8038 | 104.126 | 117.6671 | 128.9848 |  |  |  | 149.3931 | 126.9946 | 133.2487 | [5 empty] | 131.0679 | 146.3451 | 153.519 | 146.5125 | 80.848 | 98.093 | 99.2078 | 114.7336 | 113.4716 | 134.2953 | 87.4758 | 98.7658 | 109.0025 | 124.6641 | 136.086 |  | 149.7612 | 158.6654 | 152.8618 | 100.7857 | 120.8761 | 141.66 | 154.5789 | 148.9828 | [7 empty] | 106.3448 | 126.7866 | 148.0362 | 157.7655 | 150.349 | 81.5127 | 82.1933 | 142.9366 | 100.2293 | 144.9805 | 104.3535 | 33.0971 | 32.2228 | 84.1743 | 81.2231 | 32.0929 | 33.2326 | 33.206 | 33.025 | 32.3355 | 34.0746 | 81.1251 | 94.1994 |  |  | 136.0398 | 148.8227 | 150.9794 | 139.8303 | 124.308 | 98.3789 | [7 empty] | 99.9433 | 109.6671 | 123.7047 | 145.7071 | 151.857 | 143.7833 | 123.4414 | 128.6241 | 146.7014 | 137.6548 | [5 empty] | 119.2511 | 129.8279 | 157.2982 | 150.9703 |  |  | 100.7905 | 128.7693 | 151.0102 | 160.0965 | 129.3921 | 97.361 | 106.8886 | 122.1736 | 136.7577 |  |  |  | 152.6855 | 107.3154 | 134.3615 | [5 empty] | 122.9645 | 145.0743 | 153.6829 | 149.4237 | 79.2955 | 94.9407 | 107.0748 | 119.9629 | 108.1256 | 137.4064 | 79.0221 | 92.9169 | 104.2077 | 122.0647 | 134.3061 |  | 155.7537 | 162.916 | 154.6952 | 107.239 | 128.9643 | 148.1819 | 155.9884 | 148.5538 | [7 empty] | 101.8412 | 130.7255 | 152.912 | 161.7093 |  | 82.2743 | 83.0941 | 82.8801 | 159.8366 | 109.3924 | 52.0757 |  | 22.5337 | 22.8785 | 19.6834 | 20.9868 | 48.6142 | 82.0486 | 71.8523 | 82.1637 | 81.4461 | 82.8037 | 89.7705 | 100.2349 | 93.6476 | 132.908 | 133.3243 | 97.1238 | -0.0059 | -0.0322 | 0.0055 | 0.027 | -0.0093 | 0.0005 | -0.0193 | -0.052 | -0.0396 | -286.1908 | 1.6544 | -334.3908 | 1.7961 | -319.8883 | 1.6524 | -305.4443 | 1.6134 | -207.6237 | 2.7077 | -254.7675 | 2.1185 |  |  | 82.296 | 133.1162 | 178.0776
2017-12-19 15:24 | 12530.7518 |  |  | 89.5778 | 21.5936 | 51.0929 | 58.1755 | 34.7555 | 32.1814 | 24.6613 | 48.6077 |  |  | -103.1214 | 17.3898 | 55.0104 | 68.1437 | 40.8792 | 21.5193 | 76.5183 | 88.5538 | 3.6787 |  | 132.0175 | 113.4527 | 133.1494 | 144.7423 | 142.2467 | 132.6565 | 96.2473 |  |  | 116.2338 | 101.1336 | 114.6359 | 96.5167 | 89.5928 | 101.1837 | 102.3579 | 114.3361 | 136.9007 | 145.926 | 141.1832 | 129.2098 | 123.2998 | 142.6652 | 124.9027 | 72.763 |  |  |  |  | 119.593 | 118.6559 | 151.3896 | 144.5396 |  |  | 124.2441 | 129.8878 | 148.6567 | 156.7391 | 99.9795 | 91.8031 | 104.124 | 117.6639 | 128.9797 |  |  |  | 149.3849 | 126.9883 | 133.2385 | [5 empty] | 131.0629 | 146.3351 | 153.5045 | 146.4988 | 80.8449 | 98.0901 | 99.2051 | 114.7328 | 113.4682 | 134.2935 | 87.4728 | 98.7655 | 109.0045 | 124.66 | 136.0815 |  | 149.757 | 158.6584 | 152.8434 | 100.7838 | 120.8761 | 141.6473 | 154.5663 | 148.9689 | [7 empty] | 106.3412 | 126.7797 | 148.0261 | 157.7613 | 150.3378 | 81.5038 | 82.1843 | 142.9276 | 100.226 | 144.9652 | 104.3488 | 33.0917 | 32.3136 | 84.1721 | 81.2225 | 32.1175 | 33.2433 | 33.1718 | 33.1302 | 32.4873 | 34.0775 | 81.1287 | 94.199 |  |  | 136.0325 | 148.8189 | 150.964 | 139.8237 | 124.3068 | 98.381 | [7 empty] | 99.9454 | 109.6643 | 123.6952 | 145.7007 | 151.8513 | 143.775 | 123.4372 | 128.6175 | 146.7014 | 137.6402 | [5 empty] | 119.2423 | 129.8217 | 157.3008 | 150.9644 |  |  | 100.7944 | 128.7724 | 151.0035 | 160.0866 | 129.3905 | 97.3626 | 106.8938 | 122.1696 | 136.7621 |  |  |  | 152.6756 | 107.3119 | 134.3555 | [5 empty] | 122.9603 | 145.0686 | 153.6712 | 149.4132 | 79.2914 | 94.9384 | 107.0695 | 119.9556 | 108.1185 | 137.3979 | 79.0181 | 92.9169 | 104.2069 | 122.0672 | 134.3014 |  | 155.7467 | 162.9099 | 154.6848 | 107.2362 | 128.9625 | 148.1743 | 155.9796 | 148.5415 | [7 empty] | 101.8429 | 130.7207 | 152.9052 | 161.7003 |  | 82.2714 | 83.0879 | 82.8726 | 159.8263 | 109.3808 | 52.0811 |  | 22.5352 | 22.8762 | 19.6915 | 20.9931 | 48.6179 | 82.1001 | 71.8445 | 82.152 | 81.4401 | 82.7959 | 89.7627 | 100.2368 | 93.6663 | 133.0139 | 133.2799 | 97.2349 | -0.0054 | -0.0322 | 0.0053 | 0.0267 | -0.0095 | 0 | -0.0274 | -0.0527 | -0.0346 | -286.1477 | 1.5826 | -334.2708 | 1.7612 | -319.8698 | 1.677 | -305.5243 | 1.6811 | -207.6299 | 2.6564 | -254.6752 | 2.0794 |  |  | 82.2885 | 133.1469 | 178.0301
2017-12-19 15:24 | 12531.7519 |  |  | 89.7496 | 21.4593 | 51.0115 | 58.1692 | 34.7313 | 32.1754 | 24.7303 | 48.5372 |  |  | -103.0572 | 17.4794 | 55.0955 | 68.1663 | 40.9033 | 21.5733 | 76.4928 | 88.5799 | 6.9933 |  | 132.013 | 113.4523 | 133.15 | 144.7391 | 142.2462 | 132.6461 | 96.246 |  |  | 116.2276 | 101.1341 | 114.632 | 96.5125 | 89.5867 | 101.1916 | 102.3567 | 114.3371 | 136.8919 | 145.9195 | 141.1788 | 129.2043 | 123.2951 | 142.6627 | 124.9024 | 72.7487 |  |  |  |  | 119.587 | 118.655 | 151.3844 | 144.5308 |  |  | 124.2472 | 129.8895 | 148.6546 | 156.7329 | 99.9834 | 91.8127 | 104.1282 | 117.6671 | 128.9817 |  |  |  | 149.3732 | 126.9911 | 133.2354 | [5 empty] | 131.0664 | 146.3365 | 153.5057 | 146.4995 | 80.851 | 98.0926 | 99.2124 | 114.7366 | 113.4647 | 134.2975 | 87.4744 | 98.771 | 109.0028 | 124.6638 | 136.0823 |  | 149.7547 | 158.6534 | 152.8505 | 100.788 | 120.8681 | 141.6464 | 154.5559 | 148.9661 | [7 empty] | 106.3402 | 126.7739 | 148.0211 | 157.7493 | 150.3287 | 81.5055 | 82.1844 | 142.9214 | 100.2252 | 144.9639 | 104.3525 | 33.1452 | 32.3699 | 84.1694 | 81.2241 | 32.0867 | 33.195 | 33.1733 | 33.2386 | 32.5803 | 34.0049 | 81.1263 | 94.1977 |  |  | 136.0223 | 148.8239 | 150.9533 | 139.8187 | 124.3078 | 98.3799 | [7 empty] | 99.9435 | 109.6575 | 123.6895 | 145.6898 | 151.846 | 143.7639 | 123.4304 | 128.6178 | 146.6914 | 137.6285 | [5 empty] | 119.2414 | 129.8186 | 157.288 | 150.9603 |  |  | 100.7995 | 128.7717 | 150.999 | 160.0847 | 129.389 | 97.3626 | 106.8881 | 122.17 | 136.7628 |  |  |  | 152.6604 | 107.3091 | 134.3476 | [5 empty] | 122.949 | 145.0589 | 153.6559 | 149.3969 | 79.2958 | 94.9344 | 107.0633 | 119.9446 | 108.1201 | 137.4013 | 79.0154 | 92.924 | 104.2092 | 122.0653 | 134.3013 |  | 155.7454 | 162.8993 | 154.6759 | 107.2315 | 128.9639 | 148.1715 | 155.9676 | 148.5394 | [7 empty] | 101.8545 | 130.7167 | 152.8978 | 161.6981 |  | 82.2671 | 83.0867 | 82.8694 | 159.8217 | 109.3766 | 52.0792 |  | 22.531 | 22.8769 | 19.6952 | 20.9995 | 48.6174 | 82.1342 | 71.8407 | 82.1506 | 81.4302 | 82.7892 | 89.7599 | 100.2519 | 93.6418 | 132.9946 | 133.3416 | 97.2162 | -0.0061 | -0.0323 | 0.0054 | 0.0263 | -0.009 | 0.0004 | -0.0204 | -0.0568 | -0.0411 | -286.12 | 1.6093 | -334.3292 | 1.7694 | -319.8913 | 1.7037 | -305.5212 | 1.6359 | -207.6176 | 2.6667 | -254.7183 | 2.0897 |  |  | 82.2854 | 133.1681 | 178.0363
2017-12-19 15:24 | 12532.7519 |  |  | 89.688 | 21.5257 | 51.1128 | 58.1969 | 34.6551 | 32.2379 | 24.675 | 48.451 |  |  | -103.1068 | 17.4258 | 55.1028 | 68.3373 | 40.9609 | 21.5482 | 76.4918 | 88.5331 | 5.8864 |  | 131.9982 | 113.4554 | 133.14 | 144.7301 | 142.2399 | 132.6431 | 96.2465 |  |  | 116.2214 | 101.1333 | 114.6243 | 96.5092 | 89.5808 | 101.1875 | 102.3519 | 114.3323 | 136.8845 | 145.9109 | 141.1675 | 129.1966 | 123.2906 | 142.6555 | 124.8958 | 72.7349 |  |  |  |  | 119.5816 | 118.6575 | 151.3805 | 144.5235 |  |  | 124.2526 | 129.8989 | 148.655 | 156.7313 | 99.9846 | 91.8178 | 104.1333 | 117.6639 | 128.9825 |  |  |  | 149.3671 | 126.9896 | 133.2443 | [5 empty] | 131.0664 | 146.3442 | 153.5097 | 146.5037 | 80.8601 | 98.0996 | 99.2175 | 114.7417 | 113.4675 | 134.3032 | 87.4795 | 98.7762 | 109.0032 | 124.6704 | 136.0831 |  | 149.7497 | 158.6538 | 152.8495 | 100.7898 | 120.8627 | 141.6414 | 154.5531 | 148.957 | [7 empty] | 106.3368 | 126.7743 | 148.0128 | 157.7374 | 150.3239 | 81.5042 | 82.1839 | 142.9162 | 100.2168 | 144.9558 | 104.3444 | 33.2576 | 32.3837 | 84.1647 | 81.2183 | 32.0447 | 33.094 | 33.1031 | 33.2196 | 32.5468 | 33.7799 | 81.1254 | 94.1883 |  |  | 136.0185 | 148.8116 | 150.9422 | 139.8128 | 124.3012 | 98.3761 | [7 empty] | 99.9421 | 109.6604 | 123.6907 | 145.6878 | 151.8393 | 143.7561 | 123.4304 | 128.6219 | 146.6851 | 137.6268 | [5 empty] | 119.2445 | 129.8205 | 157.281 | 150.9551 |  |  | 100.8013 | 128.7637 | 150.9948 | 160.0734 | 129.3816 | 97.363 | 106.8862 | 122.174 | 136.7564 |  |  |  | 152.6502 | 107.3152 | 134.3419 | [5 empty] | 122.9422 | 145.049 | 153.6485 | 149.3929 | 79.2959 | 94.9337 | 107.0633 | 119.9401 | 108.1221 | 137.4008 | 79.0113 | 92.9235 | 104.2069 | 122.059 | 134.2921 |  | 155.7379 | 162.8862 | 154.6671 | 107.2339 | 128.96 | 148.1678 | 155.9558 | 148.534 | [7 empty] | 101.8518 | 130.71 | 152.8878 | 161.6821 |  | 82.2605 | 83.0824 | 82.8662 | 159.8112 | 109.3756 | 52.0766 |  | 22.528 | 22.8721 | 19.6992 | 21.003 | 48.6148 | 82.124 | 71.8381 | 82.137 | 81.4246 | 82.7882 | 89.7455 | 100.2441 | 93.6261 | 132.9483 | 133.2895 | 97.1599 | -0.0059 | -0.0323 | 0.006 | 0.0268 | -0.0093 | 0.0001 | -0.0167 | -0.0533 | -0.0451 | -286.0523 | 1.5148 | -334.2923 | 1.8125 | -320.0052 | 1.755 | -305.5397 | 1.6216 | -207.5437 | 2.5804 | -254.6537 | 2.1349 |  |  | 82.2809 | 133.1189 | 178.078
2017-12-19 15:24 | 12533.752 |  |  | 89.6533 | 21.48 | 51.077 | 58.1258 | 34.6013 | 32.2503 | 24.7076 | 48.5451 |  |  | -103.1049 | 17.5282 | 55.1804 | 68.3555 | 40.9404 | 21.5594 | 76.5479 | 88.5725 | 2.5431 |  | 131.9876 | 113.4507 | 133.1308 | 144.7213 | 142.2272 | 132.6425 | 96.2449 |  |  | 116.2147 | 101.1252 | 114.616 | 96.4995 | 89.58 | 101.1847 | 102.3549 | 114.3317 | 136.8817 | 145.9052 | 141.1562 | 129.1929 | 123.2923 | 142.6445 | 124.8874 | 72.73 |  |  |  |  | 119.5846 | 118.6552 | 151.3759 | 144.5117 |  |  | 124.2462 | 129.899 | 148.6528 | 156.7229 | 99.9822 | 91.8113 | 104.1292 | 117.6605 | 128.9711 |  |  |  | 149.3594 | 126.989 | 133.2412 | [5 empty] | 131.0688 | 146.335 | 153.5007 | 146.4912 | 80.8608 | 98.0958 | 99.2177 | 114.7405 | 113.4624 | 134.2942 | 87.4761 | 98.7734 | 109.0024 | 124.6654 | 136.0766 |  | 149.7378 | 158.6378 | 152.835 | 100.7817 | 120.8575 | 141.6274 | 154.5441 | 148.9441 | [7 empty] | 106.3338 | 126.7775 | 148.006 | 157.7324 | 150.3215 | 81.4974 | 82.1704 | 142.9095 | 100.2097 | 144.9412 | 104.3338 | 33.3212 | 32.327 | 84.1656 | 81.2135 | 32.0161 | 33.1597 | 32.9832 | 33.2055 | 32.4197 | 33.5995 | 81.1219 | 94.184 |  |  | 136.021 | 148.7937 | 150.9399 | 139.7966 | 124.2954 | 98.3718 | [7 empty] | 99.9417 | 109.6582 | 123.6923 | 145.6819 | 151.8259 | 143.7527 | 123.4263 | 128.6182 | 146.6771 | 137.6187 | [5 empty] | 119.2377 | 129.8187 | 157.2805 | 150.9483 |  |  | 100.8035 | 128.7646 | 150.9922 | 160.0692 | 129.3794 | 97.3657 | 106.8953 | 122.1806 | 136.7483 |  |  |  | 152.6403 | 107.3124 | 134.3409 | [5 empty] | 122.9459 | 145.0436 | 153.647 | 149.3837 | 79.2903 | 94.9361 | 107.0668 | 119.9448 | 108.1165 | 137.3865 | 79.0031 | 92.9215 | 104.2076 | 122.0537 | 134.2842 |  | 155.7272 | 162.8757 | 154.6597 | 107.2387 | 128.9522 | 148.1545 | 155.9427 | 148.5249 | [7 empty] | 101.8382 | 130.7062 | 152.8792 | 161.6635 |  | 82.2572 | 83.0794 | 82.8633 | 159.8053 | 109.3751 | 52.084 |  | 22.5298 | 22.8727 | 19.698 | 21.0127 | 48.6191 | 82.1007 | 71.838 | 82.1456 | 81.4336 | 82.787 | 89.7529 | 100.2489 | 93.603 | 132.9541 | 133.2663 | 97.1484 | -0.0058 | -0.0322 | 0.0054 | 0.0263 | -0.0089 | 0.0005 | -0.0101 | -0.0515 | -0.0361 | -286.1508 | 1.7037 | -334.5354 | 1.8639 | -319.996 | 1.6031 | -305.3058 | 1.5415 | -207.5991 | 2.757 | -254.8998 | 2.1862 |  |  | 82.2792 | 133.1102 | 178.1385
2017-12-19 15:24 | 12534.752 |  |  | 89.6512 | 21.4922 | 51.0015 | 58.1247 | 34.6078 | 32.2239 | 24.6544 | 48.4194 |  |  | -103.1549 | 17.4957 | 55.1943 | 68.3334 | 41.0029 | 21.4787 | 76.4419 | 88.5432 | -1.0865 |  | 131.9804 | 113.4565 | 133.1298 | 144.7236 | 142.2202 | 132.6369 | 96.2495 |  |  | 116.2115 | 101.1241 | 114.6146 | 96.4998 | 89.5806 | 101.1918 | 102.3525 | 114.3254 | 136.8758 | 145.8911 | 141.1499 | 129.184 | 123.2886 | 142.6372 | 124.8837 | 72.7235 |  |  |  |  | 119.5802 | 118.6504 | 151.3646 | 144.5046 |  |  | 124.2437 | 129.8876 | 148.6525 | 156.713 | 99.9759 | 91.8092 | 104.1258 | 117.6599 | 128.9604 |  |  |  | 149.3482 | 126.9912 | 133.2307 | [5 empty] | 131.0749 | 146.3253 | 153.4907 | 146.4809 | 80.8557 | 98.1007 | 99.2164 | 114.7394 | 113.4595 | 134.2853 | 87.4744 | 98.7716 | 109.0047 | 124.6578 | 136.0706 |  | 149.7342 | 158.6223 | 152.8274 | 100.7784 | 120.8527 | 141.625 | 154.5325 | 148.9356 | [7 empty] | 106.3336 | 126.7727 | 148.0035 | 157.7254 | 150.306 | 81.4878 | 82.1663 | 142.8975 | 100.2072 | 144.9332 | 104.3205 | 33.2749 | 32.25 | 84.1594 | 81.2062 | 31.951 | 33.2629 | 33.0202 | 33.2825 | 32.2577 | 33.5359 | 81.1086 | 94.1731 |  |  | 136.0209 | 148.789 | 150.943 | 139.7875 | 124.2885 | 98.372 | [7 empty] | 99.9421 | 109.6495 | 123.6888 | 145.6779 | 151.8213 | 143.7461 | 123.421 | 128.615 | 146.6706 | 137.6073 | [5 empty] | 119.2356 | 129.8183 | 157.2648 | 150.9287 |  |  | 100.7983 | 128.7662 | 150.9853 | 160.0536 | 129.3772 | 97.3612 | 106.894 | 122.1756 | 136.7353 |  |  |  | 152.6262 | 107.3037 | 134.3349 | [5 empty] | 122.9497 | 145.0377 | 153.6394 | 149.3708 | 79.2924 | 94.9355 | 107.0712 | 119.9431 | 108.1206 | 137.3876 | 78.9977 | 92.9249 | 104.216 | 122.0574 | 134.285 |  | 155.7308 | 162.8736 | 154.6549 | 107.2416 | 128.9529 | 148.1512 | 155.9329 | 148.5185 | [7 empty] | 101.8367 | 130.7009 | 152.8718 | 161.6582 |  | 82.2553 | 83.0771 | 82.8582 | 159.8024 | 109.371 | 52.0814 |  | 22.531 | 22.872 | 19.6948 | 21.0179 | 48.6221 | 82.0734 | 71.8371 | 82.1427 | 81.4285 | 82.7885 | 89.7607 | 100.2427 | 93.6674 | 133.0064 | 133.3476 | 97.2132 | -0.0058 | -0.0323 | 0.0052 | 0.0264 | -0.0089 | 0 | -0.0374 | -0.0533 | -0.0231 | -286.2646 | 1.6072 | -334.2739 | 1.7119 | -319.796 | 1.6565 | -305.5673 | 1.7263 | -207.7284 | 2.6667 | -254.6629 | 2.0425 |  |  | 82.2755 | 133.177 | 178.011
2017-12-19 15:24 | 12535.7521 |  |  | 89.6124 | 21.4954 | 51.0514 | 58.1321 | 34.6004 | 32.1828 | 24.6314 | 48.4522 |  |  | -103.169 | 17.4362 | 55.0151 | 68.1471 | 40.9405 | 21.332 | 76.3521 | 88.5979 | -2.7225 |  | 131.9741 | 113.458 | 133.1303 | 144.7168 | 142.2138 | 132.6326 | 96.2519 |  |  | 116.2089 | 101.1206 | 114.6054 | 96.4978 | 89.5726 | 101.1892 | 102.3533 | 114.3238 | 136.8711 | 145.8809 | 141.1445 | 129.1794 | 123.29 | 142.6377 | 124.8846 | 72.724 |  |  |  |  | 119.5765 | 118.6489 | 151.3462 | 144.4974 |  |  | 124.2371 | 129.8816 | 148.6405 | 156.7005 | 99.9758 | 91.8088 | 104.1203 | 117.6505 | 128.9526 |  |  |  | 149.3362 | 126.9831 | 133.2218 | [5 empty] | 131.0635 | 146.3179 | 153.4749 | 146.4714 | 80.8529 | 98.0938 | 99.2098 | 114.7332 | 113.4564 | 134.2826 | 87.4756 | 98.7713 | 109.0042 | 124.6546 | 136.0676 |  | 149.7287 | 158.6133 | 152.8177 | 100.775 | 120.8517 | 141.6231 | 154.5176 | 148.9319 | [7 empty] | 106.3295 | 126.7676 | 147.9987 | 157.7218 | 150.2955 | 81.4834 | 82.1645 | 142.8913 | 100.202 | 144.9179 | 104.314 | 33.1276 | 32.2525 | 84.1482 | 81.1999 | 31.9318 | 33.2988 | 33.1417 | 33.2861 | 32.1004 | 33.5464 | 81.0959 | 94.164 |  |  | 136.0245 | 148.7958 | 150.9404 | 139.7877 | 124.2816 | 98.3796 | [7 empty] | 99.948 | 109.6524 | 123.684 | 145.6765 | 151.8215 | 143.7408 | 123.4189 | 128.617 | 146.6743 | 137.6034 | [5 empty] | 119.2381 | 129.8217 | 157.254 | 150.9201 |  |  | 100.7941 | 128.7684 | 150.9814 | 160.0416 | 129.3701 | 97.3641 | 106.8973 | 122.1728 | 136.7276 |  |  |  | 152.6132 | 107.2977 | 134.3284 | [5 empty] | 122.9393 | 145.032 | 153.626 | 149.3656 | 79.2926 | 94.9346 | 107.0659 | 119.94 | 108.1217 | 137.3878 | 79.0073 | 92.9267 | 104.2147 | 122.0593 | 134.2828 |  | 155.7262 | 162.8685 | 154.6491 | 107.2433 | 128.9493 | 148.149 | 155.9294 | 148.507 | [7 empty] | 101.8415 | 130.6966 | 152.8671 | 161.6532 |  | 82.2578 | 83.0747 | 82.8531 | 159.7941 | 109.3702 | 52.0764 |  | 22.5351 | 22.8725 | 19.7005 | 21.0228 | 48.6247 | 82.0645 | 71.836 | 82.1318 | 81.4158 | 82.7751 | 89.7548 | 100.2422 | 93.6534 | 132.9889 | 133.3416 | 97.1873 | -0.0058 | -0.0321 | 0.0047 | 0.0263 | -0.0087 | 0.0003 | -0.0195 | -0.0543 | -0.0384 | -286.1293 | 1.6175 | -334.3723 | 1.7838 | -319.919 | 1.6893 | -305.4904 | 1.6298 | -207.6391 | 2.6749 | -254.7614 | 2.1082 |  |  | 82.2695 | 133.1653 | 177.8307
2017-12-19 15:24 | 12536.7522 |  |  | 89.6661 | 21.5158 | 51.0378 | 58.1818 | 34.6374 | 32.162 | 24.6705 | 48.4667 |  |  | -103.2347 | 17.4727 | 55.0858 | 68.2591 | 40.8873 | 21.447 | 76.4311 | 88.575 | 0.9516 |  | 131.9595 | 113.4526 | 133.128 | 144.7008 | 142.2067 | 132.6257 | 96.2483 |  |  | 116.2025 | 101.1087 | 114.6006 | 96.4884 | 89.5654 | 101.1799 | 102.3597 | 114.3237 | 136.872 | 145.8802 | 141.1343 | 129.1872 | 123.2947 | 142.6359 | 124.8808 | 72.7362 |  |  |  |  | 119.5763 | 118.6545 | 151.3374 | 144.4831 |  |  | 124.2276 | 129.8869 | 148.6236 | 156.6866 | 99.9759 | 91.8097 | 104.1209 | 117.6505 | 128.9479 |  |  |  | 149.3247 | 126.9821 | 133.2201 | [5 empty] | 131.0551 | 146.3093 | 153.4659 | 146.4585 | 80.855 | 98.0836 | 99.2154 | 114.7298 | 113.4548 | 134.2831 | 87.48 | 98.7757 | 109.0055 | 124.655 | 136.0641 |  | 149.722 | 158.6158 | 152.8073 | 100.7702 | 120.8502 | 141.614 | 154.5059 | 148.9209 | [7 empty] | 106.3204 | 126.7581 | 147.9878 | 157.7068 | 150.286 | 81.4814 | 82.1538 | 142.8853 | 100.1969 | 144.9093 | 104.3135 | 33.0059 | 32.2744 | 84.1495 | 81.2016 | 31.9387 | 33.3049 | 33.1204 | 33.2306 | 32.0321 | 33.6049 | 81.0972 | 94.1664 |  |  | 136.0215 | 148.7959 | 150.9336 | 139.7829 | 124.2867 | 98.3855 | [7 empty] | 99.9459 | 109.6494 | 123.6714 | 145.6616 | 151.8038 | 143.7252 | 123.4149 | 128.6101 | 146.667 | 137.5975 | [5 empty] | 119.2316 | 129.813 | 157.2432 | 150.9134 |  |  | 100.7897 | 128.7632 | 150.9681 | 160.0361 | 129.3588 | 97.3597 | 106.8974 | 122.1646 | 136.7246 |  |  |  | 152.605 | 107.2967 | 134.322 | [5 empty] | 122.9385 | 145.0286 | 153.6195 | 149.3602 | 79.2979 | 94.9344 | 107.064 | 119.9433 | 108.1161 | 137.3845 | 79.0217 | 92.9279 | 104.2122 | 122.0573 | 134.2686 |  | 155.7144 | 162.8551 | 154.644 | 107.2366 | 128.9487 | 148.1432 | 155.918 | 148.4951 | [7 empty] | 101.8447 | 130.6948 | 152.8625 | 161.643 |  | 82.2512 | 83.0684 | 82.8537 | 159.783 | 109.3647 | 52.0787 |  | 22.5351 | 22.8735 | 19.6999 | 21.0293 | 48.6272 | 82.0622 | 71.8315 | 82.1279 | 81.4131 | 82.7758 | 89.7649 | 100.2432 | 93.6721 | 132.9619 | 133.2626 | 97.206 | -0.0059 | -0.0326 | 0.0057 | 0.026 | -0.0091 | 0.0004 | -0.0398 | -0.0526 | -0.0379 | -286.0923 | 1.5066 | -334.2246 | 1.7427 | -319.8944 | 1.7571 | -305.6627 | 1.6934 | -207.6299 | 2.5743 | -254.6198 | 2.0692 |  |  | 82.2657 | 133.1123 | 177.9598
2017-12-19 15:24 | 12537.7522 |  |  | 89.6741 | 21.5549 | 51.015 | 58.2313 | 34.6789 | 32.0476 | 24.5162 | 48.4306 |  |  | -103.0686 | 17.484 | 55.0645 | 68.2652 | 40.8932 | 21.5537 | 76.4605 | 88.6038 | 3.3332 |  | 131.9498 | 113.4496 | 133.1217 | 144.6957 | 142.1913 | 132.6262 | 96.249 |  |  | 116.195 | 101.108 | 114.5979 | 96.4884 | 89.5647 | 101.192 | 102.3593 | 114.3198 | 136.8628 | 145.8771 | 141.1255 | 129.1843 | 123.2838 | 142.6303 | 124.8697 | 72.7429 |  |  |  |  | 119.5764 | 118.6527 | 151.3251 | 144.4724 |  |  | 124.2218 | 129.8874 | 148.6219 | 156.6801 | 99.9695 | 91.8083 | 104.1248 | 117.644 | 128.9443 |  |  |  | 149.3136 | 126.9785 | 133.2185 | [5 empty] | 131.0543 | 146.3005 | 153.4615 | 146.4514 | 80.8505 | 98.0863 | 99.2243 | 114.7312 | 113.4569 | 134.2793 | 87.4824 | 98.7772 | 109.0074 | 124.6519 | 136.057 |  | 149.7178 | 158.6119 | 152.8028 | 100.768 | 120.845 | 141.6068 | 154.5029 | 148.9078 | [7 empty] | 106.3209 | 126.7485 | 147.9811 | 157.6883 | 150.277 | 81.4761 | 82.151 | 142.8702 | 100.1892 | 144.9062 | 104.3105 | 32.9354 | 32.2295 | 84.1487 | 81.1982 | 31.9347 | 33.224 | 33.0296 | 33.2078 | 31.9307 | 33.7027 | 81.1025 | 94.1587 |  |  | 136.0145 | 148.7828 | 150.9152 | 139.7705 | 124.284 | 98.3857 | [7 empty] | 99.9383 | 109.6518 | 123.6674 | 145.6554 | 151.7904 | 143.7159 | 123.4175 | 128.6069 | 146.6593 | 137.5884 | [5 empty] | 119.2224 | 129.8079 | 157.2353 | 150.8929 |  |  | 100.7837 | 128.7597 | 150.9538 | 160.0235 | 129.3504 | 97.3486 | 106.8913 | 122.1621 | 136.7158 |  |  |  | 152.5998 | 107.2925 | 134.3106 | [5 empty] | 122.9372 | 145.0184 | 153.6109 | 149.3478 | 79.2973 | 94.9283 | 107.0603 | 119.9359 | 108.1117 | 137.3814 | 79.018 | 92.9236 | 104.2123 | 122.0489 | 134.2634 |  | 155.7115 | 162.8438 | 154.6303 | 107.2218 | 128.9418 | 148.1361 | 155.9036 | 148.4821 | [7 empty] | 101.8455 | 130.6879 | 152.8523 | 161.6304 |  | 82.2411 | 83.0593 | 82.8467 | 159.7666 | 109.3496 | 52.0765 |  | 22.5265 | 22.8684 | 19.6928 | 21.0297 | 48.6233 | 82.0553 | 71.8218 | 82.1304 | 81.4131 | 82.7781 | 89.7657 | 100.2473 | 93.6162 | 132.9483 | 133.2894 | 97.1845 | -0.0056 | -0.0322 | 0.0055 | 0.027 | -0.0092 | 0.0002 | -0.0138 | -0.0533 | -0.0388 | -286.0862 | 1.6688 | -334.5908 | 1.9029 | -320.1467 | 1.6339 | -305.3089 | 1.5045 | -207.5653 | 2.7221 | -254.9737 | 2.2437 |  |  | 82.262 | 133.1189 | 177.9513
2017-12-19 15:24 | 12538.7523 |  |  | 89.6325 | 21.5578 | 50.9678 | 58.033 | 34.6273 | 32.1416 | 24.6974 | 48.4815 |  |  | -103.0359 | 17.4893 | 55.1077 | 68.2539 | 40.9097 | 21.5017 | 76.3178 | 88.5615 | -0.0753 |  | 131.9459 | 113.4401 | 133.1131 | 144.6873 | 142.1789 | 132.6213 | 96.245 |  |  | 116.1899 | 101.1058 | 114.5859 | 96.4792 | 89.5588 | 101.1946 | 102.3486 | 114.3219 | 136.8539 | 145.8664 | 141.1133 | 129.174 | 123.2699 | 142.6188 | 124.8629 | 72.7434 |  |  |  |  | 119.5731 | 118.6432 | 151.3144 | 144.463 |  |  | 124.2196 | 129.8819 | 148.6214 | 156.6718 | 99.9732 | 91.8077 | 104.1191 | 117.6446 | 128.9402 |  |  |  | 149.299 | 126.9679 | 133.2126 | [5 empty] | 131.0456 | 146.2947 | 153.4547 | 146.4485 | 80.8455 | 98.0913 | 99.223 | 114.733 | 113.4551 | 134.2733 | 87.481 | 98.7757 | 109.0058 | 124.6493 | 136.0495 |  | 149.7179 | 158.5967 | 152.7976 | 100.7681 | 120.846 | 141.6036 | 154.4927 | 148.9074 | [7 empty] | 106.3256 | 126.7499 | 147.9761 | 157.6848 | 150.2695 | 81.4778 | 82.1529 | 142.8605 | 100.1834 | 144.9015 | 104.309 | 32.9248 | 32.2169 | 84.1396 | 81.1915 | 31.9107 | 33.1198 | 32.9472 | 33.1942 | 31.7511 | 33.7931 | 81.0953 | 94.1497 |  |  | 136.0139 | 148.7788 | 150.9071 | 139.7622 | 124.277 | 98.3829 | [7 empty] | 99.937 | 109.6535 | 123.6716 | 145.6533 | 151.7847 | 143.7136 | 123.4125 | 128.6091 | 146.6558 | 137.5808 | [5 empty] | 119.2238 | 129.8089 | 157.2346 | 150.8911 |  |  | 100.7843 | 128.76 | 150.9575 | 160.0153 | 129.3459 | 97.3488 | 106.8939 | 122.1658 | 136.7072 |  |  |  | 152.5878 | 107.2867 | 134.3018 | [5 empty] | 122.9257 | 145.0097 | 153.5929 | 149.3327 | 79.2918 | 94.9206 | 107.0538 | 119.9267 | 108.107 | 137.3718 | 79.0053 | 92.9171 | 104.2041 | 122.0365 | 134.2524 |  | 155.7041 | 162.8314 | 154.6145 | 107.2167 | 128.9275 | 148.1221 | 155.8942 | 148.469 | [7 empty] | 101.8448 | 130.6801 | 152.8428 | 161.6217 |  | 82.2464 | 83.0599 | 82.8411 | 159.7628 | 109.3482 | 52.079 |  | 22.5298 | 22.8716 | 19.6893 | 21.0315 | 48.6271 | 82.0294 | 71.8227 | 82.1191 | 81.4048 | 82.7598 | 89.7591 | 100.2402 | 93.6718 | 132.9871 | 133.2646 | 97.2175 | -0.0063 | -0.0324 | 0.0049 | 0.0266 | -0.0088 | 0.0005 | -0.0257 | -0.0558 | -0.0506 | -286.3416 | 1.6421 | -334.2923 | 1.6811 | -319.7529 | 1.6298 | -305.592 | 1.7468 | -207.8299 | 2.7057 | -254.7337 | 2.022 |  |  | 82.2577 | 133.1259 | 177.9091
2017-12-19 15:24 | 12539.7523 |  |  | 89.5437 | 21.5544 | 51.0557 | 58.0426 | 34.5644 | 32.2514 | 24.6325 | 48.5446 |  |  | -103.0035 | 17.2955 | 55.1362 | 68.3106 | 40.8954 | 21.482 | 76.3678 | 88.5144 | -2.9005 |  | 131.9373 | 113.4385 | 133.1117 | 144.6768 | 142.1756 | 132.6086 | 96.2466 |  |  | 116.185 | 101.0957 | 114.5816 | 96.4684 | 89.5517 | 101.1915 | 102.342 | 114.3144 | 136.8525 | 145.8588 | 141.1034 | 129.1666 | 123.2683 | 142.6119 | 124.8626 | 72.7499 |  |  |  |  | 119.5616 | 118.6399 | 151.3086 | 144.4519 |  |  | 124.2222 | 129.8849 | 148.6133 | 156.6629 | 99.9731 | 91.8073 | 104.1184 | 117.6546 | 128.9347 |  |  |  | 149.2924 | 126.9675 | 133.2076 | [5 empty] | 131.0402 | 146.292 | 153.4526 | 146.4413 | 80.8463 | 98.0913 | 99.2198 | 114.7325 | 113.4508 | 134.2745 | 87.4791 | 98.7746 | 109.0076 | 124.6493 | 136.0453 |  | 149.7146 | 158.5862 | 152.7843 | 100.7648 | 120.8442 | 141.6005 | 154.4806 | 148.8968 | [7 empty] | 106.3244 | 126.7445 | 147.9653 | 157.6817 | 150.2587 | 81.474 | 82.1557 | 142.8639 | 100.1826 | 144.8948 | 104.309 | 32.9849 | 32.298 | 84.1301 | 81.1853 | 31.8321 | 33.0897 | 32.8094 | 33.1407 | 31.6493 | 33.8362 | 81.0825 | 94.1415 |  |  | 136.0169 | 148.7779 | 150.9124 | 139.7606 | 124.2745 | 98.3813 | [7 empty] | 99.9466 | 109.6511 | 123.6666 | 145.6457 | 151.7749 | 143.7042 | 123.4017 | 128.6069 | 146.6451 | 137.5719 | [5 empty] | 119.2273 | 129.8044 | 157.2223 | 150.886 |  |  | 100.7835 | 128.7514 | 150.9546 | 160.0035 | 129.3392 | 97.3461 | 106.8904 | 122.1556 | 136.701 |  |  |  | 152.5812 | 107.2907 | 134.3005 | [5 empty] | 122.9226 | 145.0134 | 153.5904 | 149.3345 | 79.2972 | 94.9304 | 107.0615 | 119.9281 | 108.1062 | 137.3666 | 79.0026 | 92.925 | 104.2024 | 122.0378 | 134.2437 |  | 155.6967 | 162.8288 | 154.6062 | 107.2162 | 128.9305 | 148.1172 | 155.8902 | 148.4665 | [7 empty] | 101.8342 | 130.6732 | 152.8336 | 161.6124 |  | 82.2503 | 83.0572 | 82.8368 | 159.7618 | 109.3474 | 52.0757 |  | 22.5324 | 22.8735 | 19.6929 | 21.0259 | 48.6325 | 81.9711 | 71.8204 | 82.1163 | 81.4118 | 82.7653 | 89.761 | 100.254 | 93.652 | 133.0158 | 133.2992 | 97.1455 | -0.0062 | -0.0323 | 0.0053 | 0.026 | -0.0094 | 0 | -0.0422 | -0.0543 | -0.0495 | -286.0923 | 1.5846 | -334.3631 | 1.7982 | -319.9652 | 1.714 | -305.5643 | 1.6154 | -207.6022 | 2.6461 | -254.7706 | 2.1246 |  |  | 82.2584 | 133.1575 | 177.9089
2017-12-19 15:24 | 12540.7524 |  |  | 89.759 | 21.5064 | 50.9847 | 58.1581 | 34.6262 | 32.1432 | 24.6653 | 48.5229 |  |  | -102.9633 | 17.3783 | 55.033 | 68.216 | 40.9816 | 21.4224 | 76.4377 | 88.5153 | 7.6518 |  | 131.9332 | 113.4475 | 133.1111 | 144.6762 | 142.1647 | 132.6076 | 96.2504 |  |  | 116.1791 | 101.0933 | 114.5786 | 96.4673 | 89.5488 | 101.2081 | 102.3485 | 114.3135 | 136.8455 | 145.8578 | 141.1062 | 129.1634 | 123.2723 | 142.6115 | 124.8624 | 72.763 |  |  |  |  | 119.557 | 118.6425 | 151.2951 | 144.4405 |  |  | 124.2207 | 129.884 | 148.6095 | 156.6519 | 99.9669 | 91.8071 | 104.1188 | 117.6515 | 128.9304 |  |  |  | 149.2885 | 126.9681 | 133.2033 | [5 empty] | 131.0419 | 146.2884 | 153.4467 | 146.4323 | 80.841 | 98.0863 | 99.2195 | 114.7334 | 113.454 | 134.2791 | 87.4821 | 98.7773 | 109.0131 | 124.6487 | 136.0449 |  | 149.7075 | 158.5825 | 152.7818 | 100.7665 | 120.8431 | 141.5969 | 154.4805 | 148.8871 | [7 empty] | 106.3174 | 126.7413 | 147.9622 | 157.6721 | 150.2524 | 81.4688 | 82.1524 | 142.8572 | 100.1787 | 144.8889 | 104.303 | 32.9852 | 32.3755 | 84.1237 | 81.1799 | 31.7865 | 33.0986 | 32.6824 | 33.0376 | 31.6707 | 33.826 | 81.0795 | 94.1354 |  |  | 136.0127 | 148.7734 | 150.9001 | 139.7507 | 124.2689 | 98.3834 | [7 empty] | 99.9517 | 109.6568 | 123.6646 | 145.6403 | 151.7692 | 143.6976 | 123.4046 | 128.6043 | 146.6407 | 137.5657 | [5 empty] | 119.2258 | 129.8067 | 157.2141 | 150.875 |  |  | 100.7866 | 128.7539 | 150.9478 | 159.9984 | 129.3374 | 97.3529 | 106.8901 | 122.1545 | 136.7017 |  |  |  | 152.569 | 107.2919 | 134.2921 | [5 empty] | 122.9257 | 145.0095 | 153.5846 | 149.3288 | 79.2979 | 94.9335 | 107.0575 | 119.9234 | 108.0985 | 137.3591 | 79.0062 | 92.9232 | 104.1993 | 122.0347 | 134.2394 |  | 155.6906 | 162.8224 | 154.5954 | 107.2124 | 128.9225 | 148.1081 | 155.8844 | 148.4608 | [7 empty] | 101.829 | 130.6735 | 152.825 | 161.6006 |  | 82.2401 | 83.0521 | 82.8333 | 159.7457 | 109.3409 | 52.0711 |  | 22.5318 | 22.8724 | 19.7009 | 21.0194 | 48.6335 | 81.9253 | 71.814 | 82.1116 | 81.4014 | 82.757 | 89.7557 | 100.2472 | 93.6429 | 132.964 | 133.3167 | 97.1887 | -0.0058 | -0.0323 | 0.0055 | 0.0259 | -0.0092 | 0.0001 | -0.0274 | -0.0533 | -0.026 | -286.1477 | 1.5477 | -334.2708 | 1.7427 | -319.8883 | 1.7201 | -305.635 | 1.6873 | -207.6545 | 2.6112 | -254.6968 | 2.0753 |  |  | 82.2521 | 133.1404 | 177.8932
2017-12-19 15:24 | 12541.7525 |  |  | 89.6575 | 21.4701 | 50.9586 | 57.9526 | 34.5734 | 32.2293 | 24.7318 | 48.5653 |  |  | -103.0067 | 17.3366 | 55.0471 | 68.3343 | 40.9875 | 21.4168 | 76.4352 | 88.5473 | 4.966 |  | 131.9237 | 113.4429 | 133.1009 | 144.6625 | 142.1536 | 132.6022 | 96.2426 |  |  | 116.1649 | 101.0869 | 114.5686 | 96.4658 | 89.5437 | 101.207 | 102.3549 | 114.3189 | 136.8417 | 145.8504 | 141.1029 | 129.159 | 123.2753 | 142.6112 | 124.8555 | 72.7656 |  |  |  |  | 119.5602 | 118.6474 | 151.2902 | 144.4375 |  |  | 124.2163 | 129.8803 | 148.61 | 156.6508 | 99.9782 | 91.8156 | 104.1183 | 117.6501 | 128.9325 |  |  |  | 149.2794 | 126.9672 | 133.1998 | [5 empty] | 131.0425 | 146.286 | 153.4396 | 146.4264 | 80.8429 | 98.0873 | 99.2206 | 114.7365 | 113.4529 | 134.2761 | 87.4835 | 98.7836 | 109.012 | 124.6493 | 136.0371 |  | 149.7033 | 158.5807 | 152.7786 | 100.7676 | 120.8374 | 141.5878 | 154.4768 | 148.8782 | [7 empty] | 106.3099 | 126.7402 | 147.953 | 157.6624 | 150.2421 | 81.4631 | 82.1412 | 142.8333 | 100.1645 | 144.8771 | 104.2867 | 32.8488 | 32.3881 | 84.1223 | 81.1737 | 31.8096 | 33.0582 | 32.7413 | 32.9252 | 31.8744 | 33.7956 | 81.0743 | 94.1388 |  |  | 136.0071 | 148.7634 | 150.8804 | 139.7462 | 124.2638 | 98.3873 | [7 empty] | 99.9463 | 109.656 | 123.665 | 145.6344 | 151.7612 | 143.6929 | 123.4058 | 128.6043 | 146.6451 | 137.56 | [5 empty] | 119.2269 | 129.8079 | 157.2058 | 150.8654 |  |  | 100.7837 | 128.7528 | 150.9489 | 159.9905 | 129.3292 | 97.3567 | 106.8892 | 122.156 | 136.7012 |  |  |  | 152.5584 | 107.2843 | 134.2851 | [5 empty] | 122.9242 | 144.9947 | 153.5691 | 149.3125 | 79.2932 | 94.926 | 107.0477 | 119.9188 | 108.104 | 137.3602 | 79.0122 | 92.9146 | 104.2016 | 122.0287 | 134.2361 |  | 155.6849 | 162.8082 | 154.5874 | 107.2142 | 128.9143 | 148.0981 | 155.8727 | 148.453 | [7 empty] | 101.8325 | 130.6698 | 152.8249 | 161.588 |  | 82.2349 | 83.0446 | 82.8312 | 159.734 | 109.3379 | 52.0746 |  | 22.5294 | 22.8681 | 19.6996 | 21.0115 | 48.6338 | 81.9079 | 71.8094 | 82.1009 | 81.3912 | 82.7449 | 89.7523 | 100.2395 | 93.6038 | 132.9544 | 133.2666 | 97.167 | -0.0058 | -0.0325 | 0.006 | 0.0261 | -0.009 | 0.0002 | -0.0365 | -0.0546 | -0.0488 | -286.0246 | 1.6154 | -334.5446 | 1.8885 | -320.0914 | 1.6852 | -305.4135 | 1.5189 | -207.5807 | 2.681 | -254.9552 | 2.2273 |  |  | 82.244 | 133.1105 | 177.8918
2017-12-19 15:24 | 12542.7525 |  |  | 89.6064 | 21.5099 | 50.9094 | 58.116 | 34.6079 | 32.1077 | 24.6896 | 48.5217 |  |  | -103.0314 | 17.4069 | 55.0657 | 68.3303 | 40.9221 | 21.4172 | 76.4735 | 88.6078 | 6.0594 |  | 131.9149 | 113.4375 | 133.0951 | 144.6526 | 142.1518 | 132.5964 | 96.2409 |  |  | 116.1517 | 101.0825 | 114.5591 | 96.4601 | 89.5448 | 101.1978 | 102.3572 | 114.3158 | 136.8387 | 145.839 | 141.0897 | 129.156 | 123.2768 | 142.6045 | 124.8496 | 72.7583 |  |  |  |  | 119.5551 | 118.6445 | 151.2872 | 144.4381 |  |  | 124.2152 | 129.8772 | 148.6088 | 156.6504 | 99.9785 | 91.8116 | 104.119 | 117.6465 | 128.9303 |  |  |  | 149.2674 | 126.9563 | 133.1931 | [5 empty] | 131.032 | 146.2822 | 153.4305 | 146.4167 | 80.8426 | 98.0839 | 99.2127 | 114.7325 | 113.4491 | 134.2683 | 87.4801 | 98.7805 | 109.0049 | 124.642 | 136.0274 |  | 149.6956 | 158.5694 | 152.7654 | 100.7641 | 120.8332 | 141.5821 | 154.4648 | 148.8611 | [7 empty] | 106.3051 | 126.7341 | 147.9431 | 157.6494 | 150.2312 | 81.4594 | 82.1376 | 142.8217 | 100.1606 | 144.87 | 104.2817 | 32.901 | 32.2982 | 84.1176 | 81.1738 | 31.915 | 33.0121 | 32.9267 | 32.8713 | 32.1528 | 33.6793 | 81.0712 | 94.1342 |  |  | 136.0079 | 148.7568 | 150.8782 | 139.7447 | 124.2625 | 98.3912 | [7 empty] | 99.9463 | 109.652 | 123.6657 | 145.627 | 151.754 | 143.6831 | 123.4007 | 128.6054 | 146.6412 | 137.5539 | [5 empty] | 119.2251 | 129.8004 | 157.1922 | 150.8489 |  |  | 100.7785 | 128.7481 | 150.941 | 159.9785 | 129.3195 | 97.3529 | 106.8866 | 122.1501 | 136.6926 |  |  |  | 152.5548 | 107.2876 | 134.2892 | [5 empty] | 122.9266 | 144.9917 | 153.5655 | 149.3066 | 79.2981 | 94.9319 | 107.0536 | 119.9256 | 108.1094 | 137.3653 | 79.0146 | 92.9183 | 104.2058 | 122.0303 | 134.2311 |  | 155.677 | 162.7968 | 154.5783 | 107.2157 | 128.9157 | 148.1007 | 155.8695 | 148.4393 | [7 empty] | 101.835 | 130.6633 | 152.8196 | 161.5791 |  | 82.2313 | 83.0349 | 82.8201 | 159.7248 | 109.3245 | 52.0724 |  | 22.525 | 22.8611 | 19.6929 | 21.0053 | 48.6292 | 81.8858 | 71.8032 | 82.0961 | 81.3909 | 82.7456 | 89.7634 | 100.2404 | 93.6371 | 132.9351 | 133.3109 | 97.1829 | -0.0054 | -0.0322 | 0.0055 | 0.0267 | -0.0092 | -0.0002 | -0.0199 | -0.0563 | -0.0441 | -286.3539 | 1.6934 | -334.4185 | 1.716 | -319.7621 | 1.5805 | -305.5704 | 1.7119 | -207.8576 | 2.7468 | -254.8352 | 2.0486 |  |  | 82.2395 | 133.123 | 177.9196
2017-12-19 15:24 | 12543.7526 |  |  | 89.5527 | 21.4879 | 50.9556 | 58.1891 | 34.6712 | 32.1665 | 24.6685 | 48.4275 |  |  | -103.041 | 17.4906 | 55.034 | 68.3048 | 40.946 | 21.494 | 76.542 | 88.6203 | 3.9248 |  | 131.8997 | 113.4331 | 133.0901 | 144.6473 | 142.1458 | 132.59 | 96.2436 |  |  | 116.1461 | 101.0787 | 114.5504 | 96.4522 | 89.5405 | 101.1958 | 102.3533 | 114.3136 | 136.8318 | 145.8306 | 141.0869 | 129.1538 | 123.2769 | 142.5936 | 124.8466 | 72.7548 |  |  |  |  | 119.5548 | 118.6409 | 151.2752 | 144.4251 |  |  | 124.2079 | 129.876 | 148.5951 | 156.6392 | 99.9707 | 91.8031 | 104.1175 | 117.637 | 128.9195 |  |  |  | 149.2585 | 126.955 | 133.1891 | [5 empty] | 131.026 | 146.2796 | 153.4188 | 146.4054 | 80.8401 | 98.084 | 99.2065 | 114.7352 | 113.4496 | 134.2696 | 87.4795 | 98.78 | 109.0066 | 124.6369 | 136.024 |  | 149.6926 | 158.561 | 152.7563 | 100.7622 | 120.8313 | 141.5731 | 154.4544 | 148.8535 | [7 empty] | 106.3038 | 126.739 | 147.9375 | 157.6471 | 150.2288 | 81.4541 | 82.1348 | 142.8176 | 100.1608 | 144.8665 | 104.2761 | 33.17 | 32.2261 | 84.1121 | 81.1704 | 32.0265 | 32.9568 | 33.0064 | 32.9933 | 32.4079 | 33.522 | 81.0689 | 94.1253 |  |  | 136.0081 | 148.7548 | 150.8777 | 139.7349 | 124.2662 | 98.3888 | [7 empty] | 99.9465 | 109.6493 | 123.6563 | 145.6237 | 151.7476 | 143.6677 | 123.3979 | 128.5995 | 146.6303 | 137.5486 | [5 empty] | 119.2193 | 129.7987 | 157.1874 | 150.8404 |  |  | 100.786 | 128.7461 | 150.934 | 159.9719 | 129.3215 | 97.354 | 106.889 | 122.1541 | 136.6843 |  |  |  | 152.5496 | 107.2928 | 134.2871 | [5 empty] | 122.9336 | 144.9962 | 153.5669 | 149.3041 | 79.306 | 94.9356 | 107.0607 | 119.9305 | 108.1042 | 137.358 | 79.0207 | 92.9201 | 104.2025 | 122.028 | 134.2229 |  | 155.6686 | 162.7882 | 154.569 | 107.2147 | 128.9107 | 148.0929 | 155.8605 | 148.4234 | [7 empty] | 101.8313 | 130.6592 | 152.8061 | 161.5647 |  | 82.2259 | 83.0378 | 82.8149 | 159.7221 | 109.3199 | 52.0729 |  | 22.5337 | 22.8695 | 19.6978 | 21.018 | 48.6365 | 81.8748 | 71.8074 | 82.101 | 81.3903 | 82.7417 | 89.7548 | 100.237 | 93.6344 | 132.9543 | 133.3012 | 97.1454 | -0.0058 | -0.0328 | 0.0054 | 0.0265 | -0.0092 | 0.0003 | -0.0069 | -0.0551 | -0.0308 | -286.1293 | 1.5456 | -334.2862 | 1.7407 | -319.9098 | 1.7694 | -305.675 | 1.6606 | -207.6237 | 2.603 | -254.706 | 2.0774 |  |  | 82.2376 | 133.1277 | 178.0066
2017-12-19 15:24 | 12544.7526 |  |  | 89.5919 | 21.5454 | 50.9515 | 58.1694 | 34.6994 | 32.2083 | 24.7212 | 48.5628 |  |  | -103.0258 | 17.4333 | 55.0758 | 68.3096 | 40.9531 | 21.5379 | 76.5521 | 88.6332 | 4.4898 |  | 131.8849 | 113.4317 | 133.0839 | 144.6417 | 142.138 | 132.5858 | 96.2449 |  |  | 116.1479 | 101.0709 | 114.546 | 96.4527 | 89.536 | 101.1992 | 102.3504 | 114.3096 | 136.8295 | 145.8233 | 141.083 | 129.1434 | 123.2684 | 142.5839 | 124.8392 | 72.754 |  |  |  |  | 119.5561 | 118.6388 | 151.2649 | 144.4152 |  |  | 124.2019 | 129.8761 | 148.5878 | 156.6292 | 99.9734 | 91.8098 | 104.1215 | 117.6374 | 128.9122 |  |  |  | 149.2559 | 126.9598 | 133.1893 | [5 empty] | 131.0322 | 146.2764 | 153.4129 | 146.3942 | 80.8423 | 98.0865 | 99.2089 | 114.7436 | 113.4447 | 134.2662 | 87.4817 | 98.7819 | 109.014 | 124.6338 | 136.0198 |  | 149.684 | 158.5547 | 152.7459 | 100.756 | 120.8196 | 141.564 | 154.4376 | 148.8469 | [7 empty] | 106.3043 | 126.7388 | 147.9287 | 157.6438 | 150.2245 | 81.4513 | 82.1332 | 142.8153 | 100.1551 | 144.8597 | 104.2729 | 33.369 | 32.1916 | 84.1087 | 81.1632 | 32.1395 | 32.9224 | 32.9452 | 33.1534 | 32.6618 | 33.5087 | 81.0624 | 94.1162 |  |  | 135.9978 | 148.7444 | 150.867 | 139.7156 | 124.2627 | 98.3798 | [7 empty] | 99.9422 | 109.647 | 123.6506 | 145.6235 | 151.7394 | 143.6591 | 123.3902 | 128.6 | 146.6243 | 137.5371 | [5 empty] | 119.2111 | 129.7959 | 157.1833 | 150.8413 |  |  | 100.7956 | 128.7528 | 150.9323 | 159.9651 | 129.3243 | 97.3574 | 106.891 | 122.1495 | 136.6779 |  |  |  | 152.5374 | 107.2809 | 134.2717 | [5 empty] | 122.9248 | 144.9827 | 153.5544 | 149.2844 | 79.2992 | 94.9296 | 107.0606 | 119.9168 | 108.1062 | 137.3561 | 79.0221 | 92.9227 | 104.2061 | 122.025 | 134.2235 |  | 155.6634 | 162.7852 | 154.5668 | 107.2147 | 128.9095 | 148.0825 | 155.8478 | 148.4235 | [7 empty] | 101.8309 | 130.6573 | 152.7981 | 161.5542 |  | 82.2247 | 83.0347 | 82.8129 | 159.7126 | 109.3211 | 52.073 |  | 22.5329 | 22.875 | 19.6985 | 21.0242 | 48.6446 | 81.8657 | 71.8025 | 82.0993 | 81.3769 | 82.7368 | 89.7574 | 100.2329 | 93.6214 | 132.9119 | 133.2761 | 97.1093 | -0.0055 | -0.0319 | 0.0054 | 0.0261 | -0.009 | 0.0003 | -0.0256 | -0.053 | -0.0288 | -286.1293 | 1.5846 | -334.4277 | 1.8413 | -320.0083 | 1.6832 | -305.5243 | 1.6072 | -207.6299 | 2.6461 | -254.8752 | 2.1677 |  |  | 82.2337 | 133.094 | 178.1055
2017-12-19 15:24 | 12545.7527 |  |  | 89.6091 | 21.6174 | 51.044 | 58.2876 | 34.7592 | 32.2535 | 24.7577 | 48.6155 |  |  | -103.0592 | 17.4654 | 55.0945 | 68.3335 | 40.9533 | 21.5744 | 76.6024 | 88.6791 | 5.0294 |  | 131.872 | 113.4265 | 133.0782 | 144.6304 | 142.125 | 132.5791 | 96.243 |  |  | 116.1397 | 101.0622 | 114.5356 | 96.4427 | 89.5272 | 101.2012 | 102.3472 | 114.3025 | 136.8251 | 145.8121 | 141.0687 | 129.1363 | 123.26 | 142.5768 | 124.8332 | 72.7519 |  |  |  |  | 119.5492 | 118.6306 | 151.2521 | 144.41 |  |  | 124.2033 | 129.8706 | 148.5868 | 156.6229 | 99.9747 | 91.8138 | 104.1215 | 117.6373 | 128.911 |  |  |  | 149.2443 | 126.9542 | 133.1848 | [5 empty] | 131.0277 | 146.2663 | 153.4099 | 146.3874 | 80.8434 | 98.0852 | 99.2109 | 114.7389 | 113.4427 | 134.262 | 87.4841 | 98.7811 | 109.0124 | 124.632 | 136.0135 |  | 149.6747 | 158.5423 | 152.7379 | 100.753 | 120.8143 | 141.5604 | 154.4233 | 148.8307 | [7 empty] | 106.2994 | 126.7271 | 147.9233 | 157.6237 | 150.2051 | 81.4494 | 82.1298 | 142.8031 | 100.1517 | 144.845 | 104.2722 | 33.5877 | 32.0719 | 84.1102 | 81.1628 | 32.2636 | 32.9201 | 32.7999 | 33.064 | 32.8866 | 33.6487 | 81.0646 | 94.1136 |  |  | 135.9872 | 148.7384 | 150.8531 | 139.7028 | 124.25 | 98.3835 | [7 empty] | 99.9356 | 109.6532 | 123.6541 | 145.6198 | 151.7333 | 143.6562 | 123.3861 | 128.6056 | 146.6186 | 137.5369 | [5 empty] | 119.2129 | 129.7947 | 157.18 | 150.8376 |  |  | 100.7922 | 128.7577 | 150.9268 | 159.9571 | 129.3141 | 97.3544 | 106.8894 | 122.1361 | 136.6679 |  |  |  | 152.5166 | 107.2765 | 134.2626 | [5 empty] | 122.9121 | 144.9685 | 153.5384 | 149.266 | 79.2983 | 94.9257 | 107.0561 | 119.9096 | 108.0993 | 137.3503 | 79.0138 | 92.9223 | 104.2044 | 122.0199 | 134.2133 |  | 155.6538 | 162.773 | 154.5515 | 107.2033 | 128.9053 | 148.0715 | 155.8387 | 148.4127 | [7 empty] | 101.8368 | 130.6641 | 152.7929 | 161.5553 |  | 82.2174 | 83.0268 | 82.8109 | 159.6959 | 109.3039 | 52.0636 |  | 22.5305 | 22.8694 | 19.6919 | 21.0124 | 48.6405 | 81.8526 | 71.7878 | 82.0964 | 81.3695 | 82.739 | 89.7594 | 100.2461 | 93.6454 | 132.9058 | 133.2526 | 97.1095 | -0.0059 | -0.0322 | 0.0057 | 0.0263 | -0.009 | 0.0003 | -0.0425 | -0.0521 | -0.0429 | -286.1908 | 1.6421 | -334.4493 | 1.7961 | -319.9037 | 1.6503 | -305.5397 | 1.6113 | -207.6914 | 2.7057 | -254.9214 | 2.1246 |  |  | 82.2299 | 133.0792 | 178.2962
2017-12-19 15:24 | 12546.7528 |  |  | 89.5955 | 21.5921 | 51.0156 | 58.2261 | 34.7947 | 32.2286 | 24.8338 | 48.5161 |  |  | -103.0481 | 17.446 | 55.0849 | 68.2825 | 40.9833 | 21.5504 | 76.4908 | 88.7341 | 6.7345 |  | 131.862 | 113.4135 | 133.0726 | 144.6152 | 142.1136 | 132.5697 | 96.2427 |  |  | 116.1258 | 101.0536 | 114.5259 | 96.4324 | 89.5177 | 101.1969 | 102.3488 | 114.3012 | 136.8252 | 145.8088 | 141.0642 | 129.1395 | 123.2617 | 142.5741 | 124.8326 | 72.7544 |  |  |  |  | 119.5416 | 118.6276 | 151.2416 | 144.3994 |  |  | 124.2018 | 129.8708 | 148.5785 | 156.6157 | 99.978 | 91.8143 | 104.1193 | 117.6272 | 128.9061 |  |  |  | 149.2338 | 126.9556 | 133.1787 | [5 empty] | 131.024 | 146.2577 | 153.4028 | 146.3851 | 80.8455 | 98.0853 | 99.2143 | 114.7347 | 113.4415 | 134.2604 | 87.4808 | 98.7787 | 109.0048 | 124.6329 | 136.0082 |  | 149.6723 | 158.5269 | 152.7204 | 100.7553 | 120.8204 | 141.5547 | 154.4126 | 148.8198 | [7 empty] | 106.2995 | 126.7174 | 147.9217 | 157.6125 | 150.1921 | 81.4416 | 82.1251 | 142.8008 | 100.148 | 144.8385 | 104.2657 | 33.8166 | 31.9632 | 84.1108 | 81.1633 | 32.2629 | 32.8767 | 32.7208 | 32.9279 | 33.0328 | 33.7059 | 81.066 | 94.1138 |  |  | 135.9905 | 148.734 | 150.8461 | 139.7066 | 124.2363 | 98.3925 | [7 empty] | 99.9243 | 109.6597 | 123.6536 | 145.6171 | 151.7274 | 143.6524 | 123.3883 | 128.6052 | 146.6146 | 137.5351 | [5 empty] | 119.2221 | 129.8005 | 157.1681 | 150.8225 |  |  | 100.7843 | 128.7467 | 150.916 | 159.9382 | 129.3073 | 97.353 | 106.8871 | 122.1245 | 136.6584 |  |  |  | 152.5111 | 107.2833 | 134.2591 | [5 empty] | 122.907 | 144.9708 | 153.5333 | 149.2668 | 79.308 | 94.9274 | 107.0546 | 119.916 | 108.095 | 137.3411 | 79.0171 | 92.922 | 104.1998 | 122.0155 | 134.1998 |  | 155.6472 | 162.7615 | 154.5386 | 107.1957 | 128.9018 | 148.0662 | 155.8277 | 148.3957 | [7 empty] | 101.8354 | 130.6551 | 152.7863 | 161.5481 |  | 82.2061 | 83.0209 | 82.8051 | 159.6867 | 109.2856 | 52.0569 |  | 22.5326 | 22.8595 | 19.6893 | 21.0045 | 48.6368 | 81.8579 | 71.7835 | 82.0856 | 81.3677 | 82.733 | 89.7636 | 100.2491 | 93.6016 | 132.9579 | 133.2759 | 97.1239 | -0.0061 | -0.0322 | 0.0054 | 0.0262 | -0.0094 | 0.0003 | -0.013 | -0.0557 | -0.0255 | -286.2031 | 1.6154 | -334.3846 | 1.7776 | -319.8913 | 1.6565 | -305.5827 | 1.6709 | -207.7253 | 2.6749 | -254.8475 | 2.0938 |  |  | 82.2231 | 133.1169 | 178.2242
2017-12-19 15:24 | 12547.7528 |  |  | 89.5474 | 21.5358 | 50.9911 | 58.1946 | 34.6649 | 32.2701 | 24.8369 | 48.5418 |  |  | -102.9737 | 17.5458 | 55.1614 | 68.3911 | 40.9906 | 21.5644 | 76.4799 | 88.6334 | 5.3789 |  | 131.8588 | 113.4219 | 133.0702 | 144.6187 | 142.1102 | 132.5698 | 96.2516 |  |  | 116.1204 | 101.053 | 114.5275 | 96.4344 | 89.5208 | 101.202 | 102.3513 | 114.2991 | 136.8216 | 145.8057 | 141.0598 | 129.1351 | 123.2644 | 142.5715 | 124.8282 | 72.76 |  |  |  |  | 119.5388 | 118.6313 | 151.2383 | 144.385 |  |  | 124.1937 | 129.8709 | 148.5695 | 156.6039 | 99.9661 | 91.8105 | 104.1185 | 117.6171 | 128.8936 |  |  |  | 149.2264 | 126.9591 | 133.1781 | [5 empty] | 131.0205 | 146.2527 | 153.3959 | 146.3813 | 80.8456 | 98.0839 | 99.2121 | 114.7369 | 113.4413 | 134.2556 | 87.4788 | 98.7753 | 109.0053 | 124.6327 | 136.0015 |  | 149.6652 | 158.5205 | 152.7056 | 100.7579 | 120.8223 | 141.5497 | 154.4023 | 148.8145 | [7 empty] | 106.3006 | 126.7138 | 147.9136 | 157.6065 | 150.187 | 81.4382 | 82.1197 | 142.7984 | 100.1395 | 144.8335 | 104.26 | 33.8191 | 31.9588 | 84.1003 | 81.1576 | 32.2254 | 32.8271 | 32.8871 | 32.8933 | 33.1268 | 33.585 | 81.0557 | 94.1052 |  |  | 135.9906 | 148.7247 | 150.8447 | 139.7022 | 124.2353 | 98.3931 | [7 empty] | 99.9226 | 109.6537 | 123.6534 | 145.6101 | 151.7221 | 143.6483 | 123.3864 | 128.6063 | 146.6112 | 137.5231 | [5 empty] | 119.2209 | 129.8045 | 157.1602 | 150.8129 |  |  | 100.7806 | 128.7444 | 150.9066 | 159.9275 | 129.3079 | 97.3534 | 106.8886 | 122.1175 | 136.6574 |  |  |  | 152.5093 | 107.2803 | 134.2535 | [5 empty] | 122.9087 | 144.9715 | 153.5329 | 149.2661 | 79.3115 | 94.9322 | 107.0604 | 119.9159 | 108.0917 | 137.3362 | 79.017 | 92.9202 | 104.2028 | 122.0107 | 134.1927 |  | 155.6376 | 162.7508 | 154.532 | 107.1971 | 128.8964 | 148.0647 | 155.8191 | 148.3855 | [7 empty] | 101.837 | 130.6441 | 152.7799 | 161.5311 |  | 82.2017 | 83.0129 | 82.7956 | 159.6738 | 109.2792 | 52.0568 |  | 22.5264 | 22.8562 | 19.6844 | 21.0053 | 48.6345 | 81.8665 | 71.7777 | 82.0863 | 81.3643 | 82.7316 | 89.7727 | 100.2444 | 93.5724 | 132.9201 | 133.2728 | 97.0903 | -0.0058 | -0.0322 | 0.0056 | 0.0268 | -0.0089 | 0.0004 | -0.0228 | -0.0573 | -0.03 | -286.1723 | 1.5969 | -334.3846 | 1.7653 | -319.8821 | 1.6975 | -305.6412 | 1.6339 | -207.6976 | 2.6667 | -254.8568 | 2.0959 |  |  | 82.2188 | 133.0965 | 178.2305
2017-12-19 15:24 | 12548.7529 |  |  | 89.5681 | 21.579 | 51.0072 | 58.2766 | 34.6896 | 32.2865 | 24.8035 | 48.5356 |  |  | -102.9962 | 17.5656 | 55.139 | 68.3935 | 40.9787 | 21.5243 | 76.519 | 88.6255 | 2.5529 |  | 131.8474 | 113.4251 | 133.0649 | 144.6116 | 142.1043 | 132.5638 | 96.2535 |  |  | 116.1136 | 101.0494 | 114.5221 | 96.4238 | 89.5211 | 101.2063 | 102.3435 | 114.2942 | 136.8109 | 145.7926 | 141.0461 | 129.1202 | 123.2641 | 142.5633 | 124.8249 | 72.7626 |  |  |  |  | 119.5362 | 118.6274 | 151.2285 | 144.3742 |  |  | 124.189 | 129.866 | 148.5674 | 156.598 | 99.9642 | 91.8078 | 104.1199 | 117.6145 | 128.8913 |  |  |  | 149.2121 | 126.947 | 133.1721 | [5 empty] | 131.0084 | 146.2462 | 153.3867 | 146.377 | 80.8476 | 98.0875 | 99.2065 | 114.7339 | 113.4358 | 134.2552 | 87.481 | 98.7772 | 109.0114 | 124.6326 | 135.9931 |  | 149.6571 | 158.5207 | 152.7074 | 100.7578 | 120.8176 | 141.5502 | 154.3986 | 148.8079 | [7 empty] | 106.3044 | 126.722 | 147.9127 | 157.6039 | 150.1834 | 81.4408 | 82.1173 | 142.7833 | 100.1338 | 144.8276 | 104.2547 | 33.7971 | 32.0276 | 84.0987 | 81.1564 | 32.2512 | 32.9025 | 33.2005 | 32.8526 | 33.2539 | 33.4743 | 81.0475 | 94.1002 |  |  | 135.9888 | 148.7266 | 150.8447 | 139.6905 | 124.2446 | 98.3978 | [7 empty] | 99.9326 | 109.6498 | 123.6472 | 145.6047 | 151.718 | 143.6397 | 123.3785 | 128.61 | 146.6104 | 137.5176 | [5 empty] | 119.213 | 129.8037 | 157.1575 | 150.8067 |  |  | 100.7806 | 128.7464 | 150.9028 | 159.9218 | 129.3044 | 97.3541 | 106.8898 | 122.1179 | 136.6506 |  |  |  | 152.5009 | 107.2743 | 134.2514 | [5 empty] | 122.908 | 144.9658 | 153.5241 | 149.2536 | 79.3121 | 94.9312 | 107.0589 | 119.9126 | 108.0991 | 137.3385 | 79.02 | 92.9222 | 104.2113 | 122.0158 | 134.1978 |  | 155.6392 | 162.7466 | 154.5243 | 107.2048 | 128.8959 | 148.0637 | 155.8181 | 148.386 | [7 empty] | 101.8371 | 130.6453 | 152.7678 | 161.5187 |  | 82.2021 | 83.0129 | 82.7922 | 159.6737 | 109.2822 | 52.058 |  | 22.5318 | 22.8647 | 19.6899 | 21.0067 | 48.6404 | 81.8357 | 71.7798 | 82.0785 | 81.374 | 82.7257 | 89.7763 | 100.2454 | 93.5765 | 132.9312 | 133.2434 | 97.0646 | -0.0061 | -0.0324 | 0.0055 | 0.0264 | -0.0092 | 0.0002 | -0.0217 | -0.0503 | -0.0458 | -286.1816 | 1.5846 | -334.3969 | 1.8023 | -319.9375 | 1.6832 | -305.6135 | 1.6318 | -207.6853 | 2.6605 | -254.8906 | 2.1287 |  |  | 82.2179 | 133.0873 | 178.2644
2017-12-19 15:24 | 12549.7529 |  |  | 89.5643 | 21.5538 | 51.0255 | 58.2052 | 34.7098 | 32.235 | 24.8211 | 48.549 |  |  | -103.035 | 17.4098 | 55.1459 | 68.2383 | 40.8587 | 21.5228 | 76.4724 | 88.66 | -3.9687 |  | 131.8365 | 113.4133 | 133.0518 | 144.5955 | 142.0937 | 132.5519 | 96.253 |  |  | 116.1052 | 101.0394 | 114.5087 | 96.4149 | 89.5112 | 101.1969 | 102.3466 | 114.3006 | 136.809 | 145.7877 | 141.0433 | 129.1242 | 123.2598 | 142.5619 | 124.8297 | 72.7687 |  |  |  |  | 119.5313 | 118.6294 | 151.2186 | 144.369 |  |  | 124.1924 | 129.8653 | 148.5677 | 156.5982 | 99.9753 | 91.8097 | 104.1232 | 117.6212 | 128.8956 |  |  |  | 149.2018 | 126.937 | 133.166 | [5 empty] | 131.0022 | 146.2425 | 153.3789 | 146.3659 | 80.8381 | 98.0843 | 99.207 | 114.7312 | 113.4339 | 134.2592 | 87.4851 | 98.7821 | 109.0154 | 124.6282 | 135.9948 |  | 149.6541 | 158.513 | 152.7097 | 100.7596 | 120.815 | 141.5504 | 154.3976 | 148.7998 | [7 empty] | 106.306 | 126.7259 | 147.916 | 157.6005 | 150.1858 | 81.4374 | 82.1181 | 142.7825 | 100.1335 | 144.8255 | 104.2512 | 33.8022 | 32.152 | 84.0948 | 81.1551 | 32.2819 | 33.031 | 33.4142 | 32.7998 | 33.3166 | 33.3948 | 81.0448 | 94.0912 |  |  | 135.9867 | 148.7178 | 150.8329 | 139.6815 | 124.2404 | 98.3936 | [7 empty] | 99.9329 | 109.6504 | 123.6386 | 145.5995 | 151.7105 | 143.6271 | 123.3715 | 128.602 | 146.6055 | 137.5105 | [5 empty] | 119.2104 | 129.8021 | 157.1467 | 150.7912 |  |  | 100.7822 | 128.7393 | 150.8954 | 159.9089 | 129.2978 | 97.3503 | 106.8807 | 122.1047 | 136.639 |  |  |  | 152.4923 | 107.2782 | 134.2557 | [5 empty] | 122.9084 | 144.9584 | 153.5148 | 149.2464 | 79.3137 | 94.9296 | 107.0659 | 119.9169 | 108.107 | 137.3411 | 79.0262 | 92.9313 | 104.2134 | 122.0178 | 134.1959 |  | 155.6381 | 162.745 | 154.5246 | 107.2036 | 128.8974 | 148.0572 | 155.8068 | 148.3794 | [7 empty] | 101.8369 | 130.6414 | 152.7604 | 161.5166 |  | 82.2002 | 83.0098 | 82.7922 | 159.6695 | 109.2835 | 52.0623 |  | 22.5392 | 22.8645 | 19.6978 | 21.0043 | 48.6472 | 81.8063 | 71.7872 | 82.0688 | 81.3592 | 82.7151 | 89.7751 | 100.2503 | 93.5837 | 132.8696 | 133.2048 | 97.0256 | -0.0057 | -0.0323 | 0.006 | 0.0261 | -0.0091 | 0.0003 | -0.0262 | -0.0532 | -0.0465 | -286.1939 | 1.6236 | -334.4093 | 1.7715 | -319.879 | 1.677 | -305.6227 | 1.6298 | -207.7284 | 2.6749 | -254.8722 | 2.1061 |  |  | 82.2126 | 133.0372 | 178.1206
2017-12-19 15:24 | 12550.753 |  |  | 89.7315 | 21.5218 | 51.0023 | 58.1564 | 34.6693 | 32.1984 | 24.7639 | 48.5832 |  |  | -103.0328 | 17.4985 | 55.1041 | 68.3628 | 40.9266 | 21.5312 | 76.4745 | 88.6836 | 4.6619 |  | 131.8266 | 113.4143 | 133.0451 | 144.5884 | 142.0833 | 132.5455 | 96.2505 |  |  | 116.0938 | 101.0339 | 114.5023 | 96.4105 | 89.5003 | 101.1946 | 102.3516 | 114.3002 | 136.8075 | 145.7843 | 141.0365 | 129.1294 | 123.2598 | 142.5645 | 124.8241 | 72.7615 |  |  |  |  | 119.528 | 118.6331 | 151.2037 | 144.355 |  |  | 124.1876 | 129.8625 | 148.5574 | 156.5837 | 99.972 | 91.8065 | 104.1177 | 117.6188 | 128.8842 |  |  |  | 149.1922 | 126.9386 | 133.1621 | [5 empty] | 131.0112 | 146.238 | 153.3703 | 146.3507 | 80.833 | 98.0807 | 99.2078 | 114.7307 | 113.4402 | 134.2651 | 87.4899 | 98.7883 | 109.0209 | 124.6313 | 136.0006 |  | 149.6604 | 158.5064 | 152.7053 | 100.7614 | 120.8144 | 141.5437 | 154.3969 | 148.7929 | [7 empty] | 106.2926 | 126.7143 | 147.9003 | 157.5825 | 150.1744 | 81.4317 | 82.1145 | 142.7804 | 100.132 | 144.8175 | 104.2465 | 33.6876 | 32.2719 | 84.0937 | 81.1496 | 32.2635 | 33.1767 | 33.4903 | 32.7071 | 33.2355 | 33.3105 | 81.0468 | 94.0923 |  |  | 135.9894 | 148.7056 | 150.82 | 139.673 | 124.2337 | 98.3926 | [7 empty] | 99.9396 | 109.6503 | 123.6359 | 145.5952 | 151.7019 | 143.6213 | 123.3702 | 128.5991 | 146.6045 | 137.5035 | [5 empty] | 119.21 | 129.798 | 157.1375 | 150.7811 |  |  | 100.7835 | 128.7383 | 150.8883 | 159.9092 | 129.2942 | 97.3462 | 106.8792 | 122.0944 | 136.6344 |  |  |  | 152.4822 | 107.2819 | 134.2471 | [5 empty] | 122.906 | 144.9476 | 153.5063 | 149.2393 | 79.3135 | 94.9309 | 107.0648 | 119.9067 | 108.0895 | 137.3342 | 79.0132 | 92.9227 | 104.2026 | 122.0099 | 134.1859 |  | 155.6243 | 162.7332 | 154.5178 | 107.1865 | 128.8851 | 148.0407 | 155.79 | 148.3574 | [7 empty] | 101.8467 | 130.6358 | 152.7588 | 161.5083 |  | 82.1899 | 83.0012 | 82.7866 | 159.6507 | 109.2731 | 52.0601 |  | 22.5363 | 22.8639 | 19.6933 | 21.001 | 48.6454 | 81.8104 | 71.7776 | 82.0678 | 81.3544 | 82.7146 | 89.767 | 100.2505 | 93.5788 | 132.8577 | 133.2276 | 97.0431 | -0.0059 | -0.0321 | 0.0056 | 0.0262 | -0.0088 | 0.0002 | -0.0221 | -0.0541 | -0.0372 | -286.2062 | 1.5949 | -334.3846 | 1.7797 | -319.9221 | 1.6832 | -305.6135 | 1.6462 | -207.7284 | 2.6564 | -254.866 | 2.1102 |  |  | 82.2076 | 133.0426 | 178.1399
2017-12-19 15:24 | 12551.7531 |  |  | 89.7875 | 21.5122 | 51.0919 | 58.2898 | 34.8082 | 32.1647 | 24.796 | 48.4829 |  |  | -103.0966 | 17.6881 | 55.1416 | 68.2633 | 40.9255 | 21.5579 | 76.5188 | 88.6914 | 5.9248 |  | 131.8201 | 113.4142 | 133.0466 | 144.5828 | 142.0735 | 132.547 | 96.2502 |  |  | 116.0857 | 101.0309 | 114.4977 | 96.407 | 89.497 | 101.1976 | 102.3412 | 114.292 | 136.7996 | 145.7738 | 141.0231 | 129.1171 | 123.2529 | 142.5535 | 124.812 | 72.7497 |  |  |  |  | 119.5271 | 118.6295 | 151.1985 | 144.3482 |  |  | 124.1809 | 129.8573 | 148.556 | 156.5675 | 99.9687 | 91.808 | 104.1181 | 117.6183 | 128.8753 |  |  |  | 149.1851 | 126.9334 | 133.1539 | [5 empty] | 131.0128 | 146.2355 | 153.3628 | 146.3412 | 80.8338 | 98.083 | 99.2098 | 114.7298 | 113.4411 | 134.2537 | 87.4904 | 98.7864 | 109.0181 | 124.6257 | 135.991 |  | 149.6568 | 158.5022 | 152.6901 | 100.7552 | 120.8126 | 141.5394 | 154.3862 | 148.7802 | [7 empty] | 106.2873 | 126.7087 | 147.8891 | 157.5722 | 150.1609 | 81.4245 | 82.1044 | 142.768 | 100.1271 | 144.8011 | 104.2328 | 33.5287 | 32.3152 | 84.0942 | 81.1461 | 32.2249 | 33.2664 | 33.5407 | 32.6584 | 33.1642 | 33.2933 | 81.0468 | 94.0892 |  |  | 135.991 | 148.7025 | 150.8178 | 139.6645 | 124.2363 | 98.3928 | [7 empty] | 99.9427 | 109.6514 | 123.6321 | 145.593 | 151.6908 | 143.618 | 123.3658 | 128.6014 | 146.6048 | 137.5007 | [5 empty] | 119.2104 | 129.7911 | 157.1314 | 150.7742 |  |  | 100.7791 | 128.7377 | 150.8824 | 159.9019 | 129.2908 | 97.346 | 106.8855 | 122.0933 | 136.6247 |  |  |  | 152.4659 | 107.2737 | 134.2299 | [5 empty] | 122.9002 | 144.9372 | 153.4858 | 149.2248 | 79.3084 | 94.9277 | 107.0448 | 119.8941 | 108.0816 | 137.3313 | 79.0014 | 92.9167 | 104.2064 | 122.0111 | 134.1846 |  | 155.6184 | 162.7262 | 154.5064 | 107.1821 | 128.8776 | 148.036 | 155.7842 | 148.3478 | [7 empty] | 101.8485 | 130.6361 | 152.7537 | 161.4962 |  | 82.1816 | 82.9974 | 82.7835 | 159.6468 | 109.2599 | 52.0514 |  | 22.5286 | 22.8656 | 19.6917 | 21.0039 | 48.6508 | 81.8145 | 71.7711 | 82.0682 | 81.3556 | 82.7106 | 89.7665 | 100.2446 | 93.5961 | 132.875 | 133.2507 | 97.0604 | -0.0059 | -0.0324 | 0.0049 | 0.0264 | -0.0089 | 0.0005 | -0.044 | -0.0533 | -0.0342 | -286.1262 | 1.5641 | -334.3446 | 1.7694 | -319.8975 | 1.7304 | -305.6812 | 1.6483 | -207.6976 | 2.6338 | -254.8291 | 2.0856 |  |  | 82.2032 | 133.0628 | 178.2669
2017-12-19 15:24 | 12552.7531 |  |  | 89.6782 | 21.4003 | 50.8865 | 57.9747 | 34.7188 | 32.1355 | 24.6452 | 48.4016 |  |  | -103.2586 | 17.5193 | 54.9022 | 68.1304 | 40.8316 | 21.5156 | 76.4341 | 88.4974 | 3.9575 |  | 131.811 | 113.4028 | 133.0465 | 144.5716 | 142.0599 | 132.5354 | 96.2521 |  |  | 116.0763 | 101.0242 | 114.4864 | 96.404 | 89.4913 | 101.1945 | 102.3425 | 114.2876 | 136.7947 | 145.7615 | 141.0149 | 129.1101 | 123.2484 | 142.5472 | 124.8104 | 72.7408 |  |  |  |  | 119.5281 | 118.6273 | 151.1916 | 144.3458 |  |  | 124.1841 | 129.8572 | 148.5556 | 156.5676 | 99.9723 | 91.8127 | 104.1211 | 117.6195 | 128.8746 |  |  |  | 149.1765 | 126.9279 | 133.1507 | [5 empty] | 131.0084 | 146.2335 | 153.3557 | 146.3342 | 80.8371 | 98.0809 | 99.205 | 114.7298 | 113.4345 | 134.2425 | 87.4912 | 98.779 | 109.0136 | 124.6186 | 135.9792 |  | 149.647 | 158.4933 | 152.6797 | 100.7464 | 120.802 | 141.5391 | 154.3706 | 148.765 | [7 empty] | 106.2848 | 126.7121 | 147.8876 | 157.5708 | 150.1547 | 81.4173 | 82.0955 | 142.7635 | 100.1187 | 144.7824 | 104.224 | 33.3741 | 32.3372 | 84.0834 | 81.1387 | 32.2375 | 33.2028 | 33.6279 | 32.6299 | 33.1113 | 33.324 | 81.0391 | 94.0779 |  |  | 135.979 | 148.6958 | 150.8097 | 139.6594 | 124.23 | 98.3909 | [7 empty] | 99.9332 | 109.6513 | 123.6272 | 145.5846 | 151.6831 | 143.6132 | 123.3594 | 128.5987 | 146.5948 | 137.4949 | [5 empty] | 119.2073 | 129.7908 | 157.1219 | 150.7636 |  |  | 100.7782 | 128.7316 | 150.8779 | 159.8882 | 129.2807 | 97.3481 | 106.8787 | 122.0923 | 136.6159 |  |  |  | 152.4526 | 107.2604 | 134.225 | [5 empty] | 122.8912 | 144.9332 | 153.4763 | 149.2197 | 79.3064 | 94.9228 | 107.0419 | 119.8965 | 108.0878 | 137.3317 | 78.9998 | 92.9261 | 104.2073 | 122.0188 | 134.1805 |  | 155.6119 | 162.7147 | 154.4968 | 107.1898 | 128.8732 | 148.0329 | 155.7733 | 148.3432 | [7 empty] | 101.841 | 130.6343 | 152.7446 | 161.4892 |  | 82.182 | 82.9904 | 82.7817 | 159.6402 | 109.2513 | 52.0483 |  | 22.5204 | 22.8623 | 19.6945 | 20.997 | 48.6496 | 81.807 | 71.7701 | 82.0679 | 81.355 | 82.7142 | 89.7622 | 100.2538 | 93.5198 | 132.86 | 133.149 | 96.9851 | -0.006 | -0.0324 | 0.0053 | 0.0262 | -0.0089 | 0.0003 | -0.0048 | -0.0504 | -0.0322 | -286.1293 | 1.6134 | -334.4985 | 1.8639 | -320.0267 | 1.6667 | -305.5304 | 1.5846 | -207.7007 | 2.6749 | -254.946 | 2.1718 |  |  | 82.2005 | 133.0045 | 177.7267
2017-12-19 15:24 | 12553.7532 |  |  | 89.6183 | 21.3378 | 50.8473 | 58.0342 | 34.7436 | 32.0982 | 24.5405 | 48.3339 |  |  | -103.2802 | 17.4229 | 54.8924 | 68.1286 | 40.8037 | 21.4444 | 76.2781 | 88.4624 | 1.678 |  | 131.7984 | 113.4004 | 133.0407 | 144.5596 | 142.0542 | 132.5244 | 96.2524 |  |  | 116.0691 | 101.0199 | 114.4807 | 96.3951 | 89.4864 | 101.1947 | 102.3464 | 114.2871 | 136.7979 | 145.7595 | 141.0086 | 129.1093 | 123.2572 | 142.5431 | 124.8096 | 72.7256 |  |  |  |  | 119.5235 | 118.6268 | 151.1806 | 144.332 |  |  | 124.1841 | 129.8615 | 148.5446 | 156.5651 | 99.9727 | 91.8097 | 104.1209 | 117.6118 | 128.872 |  |  |  | 149.1661 | 126.9248 | 133.1501 | [5 empty] | 131.0083 | 146.2263 | 153.3465 | 146.3294 | 80.8446 | 98.0818 | 99.2003 | 114.7319 | 113.4303 | 134.2439 | 87.4837 | 98.7767 | 109.0145 | 124.6164 | 135.9702 |  | 149.6365 | 158.4779 | 152.6752 | 100.7408 | 120.7934 | 141.53 | 154.3606 | 148.7565 | [7 empty] | 106.278 | 126.7063 | 147.8766 | 157.5589 | 150.1385 | 81.4156 | 82.0914 | 142.7515 | 100.1112 | 144.777 | 104.2225 | 33.2699 | 32.3584 | 84.0797 | 81.135 | 32.2947 | 33.1245 | 33.7394 | 32.4917 | 33.0108 | 33.3355 | 81.0339 | 94.0783 |  |  | 135.9774 | 148.6966 | 150.7983 | 139.6572 | 124.2233 | 98.3858 | [7 empty] | 99.9332 | 109.6494 | 123.6232 | 145.5771 | 151.677 | 143.6019 | 123.3517 | 128.5952 | 146.5902 | 137.4822 | [5 empty] | 119.1966 | 129.7885 | 157.1147 | 150.7571 |  |  | 100.7823 | 128.732 | 150.877 | 159.8882 | 129.277 | 97.3568 | 106.8785 | 122.0955 | 136.6197 |  |  |  | 152.4477 | 107.2622 | 134.2237 | [5 empty] | 122.8955 | 144.9329 | 153.478 | 149.2165 | 79.3096 | 94.9266 | 107.049 | 119.8981 | 108.0893 | 137.3303 | 79.0017 | 92.9308 | 104.202 | 122.0107 | 134.1705 |  | 155.6004 | 162.6987 | 154.4842 | 107.1959 | 128.8657 | 148.0271 | 155.7585 | 148.3367 | [7 empty] | 101.8432 | 130.6328 | 152.7384 | 161.4842 |  | 82.1778 | 82.9831 | 82.7761 | 159.6259 | 109.2481 | 52.0516 |  | 22.5263 | 22.8612 | 19.6957 | 20.9933 | 48.6411 | 81.8174 | 71.7695 | 82.0536 | 81.3389 | 82.701 | 89.7743 | 100.2449 | 93.5565 | 132.8458 | 133.2273 | 97.0433 | -0.0062 | -0.0323 | 0.0049 | 0.0255 | -0.0093 | 0.0002 | -0.0251 | -0.053 | -0.0407 | -286.2369 | 1.6483 | -334.4523 | 1.7776 | -319.8575 | 1.6606 | -305.6566 | 1.6462 | -207.7807 | 2.7098 | -254.9245 | 2.0979 |  |  | 82.1922 | 133.0366 | 177.5525
2017-12-19 15:24 | 12554.7532 |  |  | 89.6275 | 21.2587 | 50.7894 | 57.9032 | 34.6352 | 32.0869 | 24.4067 | 48.2785 |  |  | -103.392 | 17.4241 | 54.8351 | 68.0272 | 40.8056 | 21.4347 | 76.2644 | 88.441 | 1.72 |  | 131.7965 | 113.4062 | 133.0368 | 144.5541 | 142.0506 | 132.5253 | 96.2562 |  |  | 116.0727 | 101.0179 | 114.4804 | 96.3968 | 89.4864 | 101.1997 | 102.3391 | 114.2794 | 136.792 | 145.7517 | 141.0004 | 129.1025 | 123.2493 | 142.5335 | 124.7982 | 72.7174 |  |  |  |  | 119.5143 | 118.6189 | 151.1804 | 144.3274 |  |  | 124.1821 | 129.8629 | 148.5426 | 156.5538 | 99.9764 | 91.8125 | 104.1219 | 117.6091 | 128.8776 |  |  |  | 149.163 | 126.9214 | 133.15 | [5 empty] | 131.0064 | 146.2232 | 153.3464 | 146.3321 | 80.8437 | 98.0823 | 99.2045 | 114.7355 | 113.4259 | 134.2365 | 87.4731 | 98.7741 | 109.0076 | 124.6065 | 135.9605 |  | 149.6275 | 158.4638 | 152.6607 | 100.7416 | 120.7885 | 141.5144 | 154.3457 | 148.7481 | [7 empty] | 106.2756 | 126.6949 | 147.871 | 157.5422 | 150.1225 | 81.4138 | 82.0864 | 142.7355 | 100.1049 | 144.7744 | 104.2162 | 33.221 | 32.3603 | 84.0737 | 81.127 | 32.314 | 33.0584 | 33.7243 | 32.3609 | 32.9812 | 33.3923 | 81.0241 | 94.0697 |  |  | 135.9832 | 148.6914 | 150.7932 | 139.6546 | 124.2188 | 98.3807 | [7 empty] | 99.9349 | 109.6446 | 123.6184 | 145.5684 | 151.6612 | 143.5836 | 123.3457 | 128.5914 | 146.5873 | 137.4686 | [5 empty] | 119.188 | 129.783 | 157.1158 | 150.7535 |  |  | 100.7892 | 128.7361 | 150.8759 | 159.8821 | 129.2744 | 97.355 | 106.8847 | 122.0922 | 136.6205 |  |  |  | 152.4397 | 107.2638 | 134.2171 | [5 empty] | 122.8958 | 144.9255 | 153.4713 | 149.2005 | 79.3055 | 94.929 | 107.0514 | 119.8979 | 108.0934 | 137.3263 | 79.0164 | 92.9274 | 104.2084 | 121.9992 | 134.1655 |  | 155.5952 | 162.6918 | 154.4791 | 107.192 | 128.8736 | 148.026 | 155.7525 | 148.3338 | [7 empty] | 101.8491 | 130.6416 | 152.7428 | 161.4847 |  | 82.1677 | 82.9788 | 82.7686 | 159.6166 | 109.2416 | 52.0489 |  | 22.5326 | 22.8608 | 19.6946 | 20.9947 | 48.6462 | 81.8416 | 71.7686 | 82.0547 | 81.335 | 82.6943 | 89.7765 | 100.2517 | 93.5303 | 132.8387 | 133.1739 | 97.0068 | -0.0061 | -0.0321 | 0.0055 | 0.0259 | -0.0089 | 0.0008 | -0.0335 | -0.0551 | -0.0321 | -286.2554 | 1.6565 | -334.477 | 1.8166 | -319.9006 | 1.6257 | -305.595 | 1.6318 | -207.7745 | 2.7098 | -254.9768 | 2.1308 |  |  | 82.1874 | 133.0063 | 177.336
2017-12-19 15:24 | 12555.7533 |  |  | 89.546 | 21.333 | 50.7604 | 57.838 | 34.5836 | 32.1225 | 24.5311 | 48.2785 |  |  | -103.361 | 17.4383 | 54.8221 | 68.1499 | 40.8595 | 21.4339 | 76.3047 | 88.3283 | 4.3748 |  | 131.7873 | 113.4058 | 133.0322 | 144.5473 | 142.0414 | 132.5248 | 96.2559 |  |  | 116.0706 | 101.0144 | 114.479 | 96.3976 | 89.4886 | 101.203 | 102.3367 | 114.2708 | 136.7827 | 145.7383 | 140.988 | 129.0941 | 123.2401 | 142.5245 | 124.7901 | 72.7098 |  |  |  |  | 119.5072 | 118.6075 | 151.1752 | 144.3202 |  |  | 124.1777 | 129.8592 | 148.5367 | 156.5426 | 99.9812 | 91.8176 | 104.1167 | 117.6077 | 128.8779 |  |  |  | 149.1548 | 126.9244 | 133.1439 | [5 empty] | 130.9984 | 146.216 | 153.3379 | 146.3244 | 80.837 | 98.078 | 99.2058 | 114.7389 | 113.4261 | 134.2354 | 87.4762 | 98.7711 | 109.0092 | 124.6039 | 135.9576 |  | 149.6276 | 158.4553 | 152.6504 | 100.7494 | 120.7914 | 141.5085 | 154.3392 | 148.7439 | [7 empty] | 106.2774 | 126.6987 | 147.8717 | 157.5357 | 150.1186 | 81.4139 | 82.0838 | 142.7363 | 100.1036 | 144.7703 | 104.2151 | 33.212 | 32.3219 | 84.0665 | 81.1241 | 32.2904 | 33.1099 | 33.5595 | 32.2851 | 33.0723 | 33.5182 | 81.0133 | 94.058 |  |  | 135.9741 | 148.6847 | 150.7825 | 139.6418 | 124.2137 | 98.3899 | [7 empty] | 99.9372 | 109.6453 | 123.6208 | 145.5615 | 151.6516 | 143.571 | 123.3453 | 128.5926 | 146.5804 | 137.4599 | [5 empty] | 119.1863 | 129.7838 | 157.1086 | 150.7389 |  |  | 100.7941 | 128.7312 | 150.8653 | 159.8677 | 129.2651 | 97.3543 | 106.8824 | 122.0843 | 136.6088 |  |  |  | 152.4368 | 107.2681 | 134.2141 | [5 empty] | 122.8916 | 144.9228 | 153.4687 | 149.1918 | 79.3133 | 94.9279 | 107.0578 | 119.9007 | 108.0888 | 137.3251 | 79.0245 | 92.9284 | 104.2099 | 122.0041 | 134.1677 |  | 155.598 | 162.6891 | 154.4775 | 107.181 | 128.8764 | 148.0167 | 155.7515 | 148.3278 | [7 empty] | 101.8444 | 130.6329 | 152.742 | 161.4768 |  | 82.1726 | 82.9826 | 82.7631 | 159.6102 | 109.2342 | 52.0509 |  | 22.5356 | 22.8664 | 19.6972 | 20.9936 | 48.6569 | 81.843 | 71.7678 | 82.0454 | 81.3278 | 82.6874 | 89.7601 | 100.2264 | 93.4915 | 132.8098 | 133.1392 | 96.9506 | -0.0059 | -0.0323 | 0.0058 | 0.0266 | -0.0094 | 0.0003 | -0.0148 | -0.056 | -0.0407 | -286.2339 | 1.562 | -334.2677 | 1.6975 | -319.7713 | 1.7366 | -305.8166 | 1.7242 | -207.8114 | 2.6277 | -254.7706 | 2.0199 |  |  | 82.1846 | 132.9745 | 177.3898
2017-12-19 15:24 | 12556.7534 |  |  | 89.6045 | 21.2582 | 50.7289 | 57.9817 | 34.5746 | 32.0623 | 24.6128 | 48.3829 |  |  | -103.3169 | 17.4286 | 54.8348 | 68.1616 | 40.8912 | 21.445 | 76.309 | 88.3953 | 2.0576 |  | 131.7754 | 113.4072 | 133.0255 | 144.5399 | 142.0359 | 132.5198 | 96.2567 |  |  | 116.0659 | 101.0143 | 114.4716 | 96.3921 | 89.4829 | 101.2039 | 102.3407 | 114.2815 | 136.7801 | 145.7403 | 140.9845 | 129.0971 | 123.2446 | 142.5239 | 124.7949 | 72.7088 |  |  |  |  | 119.5093 | 118.6147 | 151.1642 | 144.3023 |  |  | 124.1724 | 129.8537 | 148.5225 | 156.5319 | 99.9788 | 91.8082 | 104.1116 | 117.6027 | 128.8614 |  |  |  | 149.1395 | 126.9208 | 133.138 | [5 empty] | 130.9957 | 146.2076 | 153.3307 | 146.3165 | 80.8414 | 98.0824 | 99.2026 | 114.7416 | 113.435 | 134.2448 | 87.4866 | 98.7813 | 109.0225 | 124.6083 | 135.9604 |  | 149.6348 | 158.4589 | 152.6485 | 100.7534 | 120.8045 | 141.5142 | 154.3424 | 148.7446 | [7 empty] | 106.2807 | 126.7024 | 147.8596 | 157.5366 | 150.1189 | 81.4136 | 82.0822 | 142.7339 | 100.1032 | 144.7576 | 104.2132 | 33.1722 | 32.2644 | 84.0565 | 81.121 | 32.22 | 33.1177 | 33.429 | 32.2147 | 33.1696 | 33.6436 | 81.0077 | 94.0506 |  |  | 135.9692 | 148.6836 | 150.7717 | 139.6292 | 124.2184 | 98.3997 | [7 empty] | 99.9351 | 109.6453 | 123.623 | 145.5628 | 151.6516 | 143.5726 | 123.3498 | 128.5988 | 146.5802 | 137.4614 | [5 empty] | 119.1923 | 129.7899 | 157.0941 | 150.724 |  |  | 100.7913 | 128.7268 | 150.8582 | 159.8631 | 129.2608 | 97.3512 | 106.8808 | 122.0792 | 136.6007 |  |  |  | 152.4296 | 107.274 | 134.2166 | [5 empty] | 122.8965 | 144.9225 | 153.4653 | 149.1916 | 79.3219 | 94.935 | 107.0616 | 119.9043 | 108.0815 | 137.3194 | 79.0165 | 92.9325 | 104.2069 | 122.0065 | 134.1551 |  | 155.5895 | 162.6866 | 154.4629 | 107.1714 | 128.866 | 148.0072 | 155.742 | 148.314 | [7 empty] | 101.8403 | 130.6276 | 152.7283 | 161.4636 |  | 82.174 | 82.9796 | 82.7668 | 159.6021 | 109.239 | 52.0554 |  | 22.5391 | 22.8764 | 19.7009 | 20.9961 | 48.6577 | 81.8107 | 71.7645 | 82.039 | 81.3178 | 82.678 | 89.7504 | 100.2394 | 93.5163 | 132.8097 | 133.1796 | 96.9925 | -0.0058 | -0.0321 | 0.0052 | 0.0266 | -0.009 | 0.0004 | -0.0333 | -0.0532 | -0.0349 | -285.9969 | 1.5559 | -334.5139 | 1.9316 | -320.1252 | 1.716 | -305.555 | 1.523 | -207.5868 | 2.6236 | -254.9798 | 2.2375 |  |  | 82.1814 | 132.9946 | 177.4686
2017-12-19 15:24 | 12557.7534 |  |  | 89.5379 | 21.3102 | 50.6998 | 57.9625 | 34.5184 | 32.0652 | 24.5407 | 48.4019 |  |  | -103.3563 | 17.4159 | 54.8145 | 68.1449 | 40.7528 | 21.4413 | 76.3288 | 88.3571 | -2.4136 |  | 131.7667 | 113.4041 | 133.0151 | 144.5259 | 142.021 | 132.507 | 96.255 |  |  | 116.0563 | 101.004 | 114.4591 | 96.3808 | 89.4709 | 101.1963 | 102.3395 | 114.2873 | 136.7735 | 145.7393 | 140.9747 | 129.0955 | 123.2447 | 142.5248 | 124.7901 | 72.7137 |  |  |  |  | 119.5156 | 118.6098 | 151.1471 | 144.2948 |  |  | 124.1684 | 129.8513 | 148.5192 | 156.5195 | 99.9815 | 91.8056 | 104.1119 | 117.6019 | 128.8498 |  |  |  | 149.1292 | 126.9189 | 133.1342 | [5 empty] | 130.9895 | 146.2043 | 153.3238 | 146.3088 | 80.8445 | 98.0831 | 99.2014 | 114.733 | 113.429 | 134.2414 | 87.4858 | 98.7804 | 109.0207 | 124.6028 | 135.9567 |  | 149.6292 | 158.4501 | 152.6405 | 100.7456 | 120.7992 | 141.5028 | 154.3268 | 148.73 | [7 empty] | 106.2774 | 126.6959 | 147.849 | 157.5261 | 150.1091 | 81.4027 | 82.0748 | 142.7224 | 100.0924 | 144.745 | 104.1985 | 33.1387 | 32.2068 | 84.0471 | 81.1111 | 32.1296 | 32.9805 | 33.3571 | 32.1101 | 33.283 | 33.7205 | 81.0085 | 94.0468 |  |  | 135.9707 | 148.6747 | 150.7686 | 139.6215 | 124.2193 | 98.4068 | [7 empty] | 99.9327 | 109.6433 | 123.6122 | 145.5605 | 151.6451 | 143.5677 | 123.35 | 128.5989 | 146.5815 | 137.4602 | [5 empty] | 119.1913 | 129.7896 | 157.0847 | 150.7222 |  |  | 100.7915 | 128.737 | 150.8647 | 159.8617 | 129.2622 | 97.3519 | 106.8864 | 122.0829 | 136.599 |  |  |  | 152.4071 | 107.266 | 134.2118 | [5 empty] | 122.8932 | 144.9159 | 153.4488 | 149.1825 | 79.3184 | 94.9332 | 107.0537 | 119.896 | 108.0805 | 137.3135 | 79.0137 | 92.9337 | 104.2075 | 122.002 | 134.1485 |  | 155.58 | 162.6763 | 154.453 | 107.1734 | 128.8588 | 148.0051 | 155.7302 | 148.2993 | [7 empty] | 101.836 | 130.6267 | 152.7212 | 161.4547 |  | 82.1628 | 82.9716 | 82.7686 | 159.5937 | 109.2289 | 52.052 |  | 22.5342 | 22.8733 | 19.6981 | 20.9918 | 48.6533 | 81.795 | 71.7577 | 82.0384 | 81.3189 | 82.676 | 89.7596 | 100.2484 | 93.4915 | 132.7173 | 133.1392 | 96.9391 | -0.0055 | -0.0323 | 0.0053 | 0.0259 | -0.0089 | 0.0002 | -0.0188 | -0.0521 | -0.0203 | -286.3139 | 1.7078 | -334.5323 | 1.7838 | -319.8513 | 1.6031 | -305.5889 | 1.638 | -207.8699 | 2.755 | -255.0137 | 2.1 |  |  | 82.1767 | 132.9282 | 177.3815
2017-12-19 15:24 | 12558.7535 |  |  | 89.4636 | 21.36 | 50.7949 | 57.9773 | 34.5094 | 32.1652 | 24.5357 | 48.3222 |  |  | -103.369 | 17.4497 | 54.7811 | 68.1081 | 40.8373 | 21.4529 | 76.3262 | 88.4659 | 5.9802 |  | 131.7495 | 113.3976 | 133.0077 | 144.5206 | 142.006 | 132.4996 | 96.2522 |  |  | 116.0432 | 100.9938 | 114.4534 | 96.3751 | 89.4686 | 101.19 | 102.3441 | 114.2809 | 136.7734 | 145.7325 | 140.9716 | 129.0928 | 123.2491 | 142.5225 | 124.7874 | 72.721 |  |  |  |  | 119.5159 | 118.6097 | 151.1406 | 144.2877 |  |  | 124.1585 | 129.8473 | 148.5185 | 156.5069 | 99.9757 | 91.8139 | 104.1114 | 117.5987 | 128.845 |  |  |  | 149.1248 | 126.9323 | 133.1326 | [5 empty] | 130.9838 | 146.2062 | 153.3135 | 146.2955 | 80.8387 | 98.0806 | 99.205 | 114.7324 | 113.4222 | 134.2318 | 87.4791 | 98.7736 | 109.0133 | 124.6031 | 135.9486 |  | 149.6121 | 158.4387 | 152.6338 | 100.7424 | 120.7881 | 141.4897 | 154.3137 | 148.7162 | [7 empty] | 106.2771 | 126.6909 | 147.8423 | 157.5168 | 150.0989 | 81.3947 | 82.0673 | 142.7072 | 100.0826 | 144.7481 | 104.1898 | 33.1506 | 32.2013 | 84.046 | 81.1144 | 32.0955 | 32.9538 | 33.3077 | 32.0235 | 33.3361 | 33.7543 | 81.0046 | 94.0437 |  |  | 135.964 | 148.6663 | 150.7516 | 139.6183 | 124.2125 | 98.4035 | [7 empty] | 99.9308 | 109.6394 | 123.6055 | 145.5475 | 151.6321 | 143.5534 | 123.3439 | 128.5904 | 146.576 | 137.4453 | [5 empty] | 119.1861 | 129.782 | 157.0701 | 150.7151 |  |  | 100.7876 | 128.7347 | 150.858 | 159.8417 | 129.2557 | 97.351 | 106.8823 | 122.078 | 136.5877 |  |  |  | 152.3972 | 107.261 | 134.2036 | [5 empty] | 122.8891 | 144.912 | 153.4401 | 149.1734 | 79.3204 | 94.9309 | 107.0604 | 119.8913 | 108.0819 | 137.3096 | 79.0149 | 92.9337 | 104.2097 | 121.9948 | 134.1456 |  | 155.5688 | 162.6669 | 154.4427 | 107.1705 | 128.8559 | 147.9971 | 155.7186 | 148.2896 | [7 empty] | 101.8307 | 130.6133 | 152.7117 | 161.4415 |  | 82.1597 | 82.9686 | 82.7619 | 159.5852 | 109.2169 | 52.0471 |  | 22.5327 | 22.862 | 19.6963 | 20.989 | 48.6509 | 81.8279 | 71.7549 | 82.0268 | 81.3091 | 82.6716 | 89.7685 | 100.2418 | 93.4846 | 132.7596 | 133.1641 | 97.0243 | -0.0058 | -0.0324 | 0.0054 | 0.026 | -0.0095 | -0.0004 | -0.025 | -0.0547 | -0.0384 | -286.1939 | 1.6154 | -334.477 | 1.831 | -319.9467 | 1.6606 | -305.632 | 1.6093 | -207.7714 | 2.6852 | -254.986 | 2.1493 |  |  | 82.17 | 132.9618 | 177.4739
2017-12-19 15:24 | 12559.7535 |  |  | 89.5696 | 21.3714 | 50.7717 | 57.958 | 34.554 | 32.1565 | 24.5719 | 48.3678 |  |  | -103.2959 | 17.4178 | 54.8112 | 68.0575 | 40.834 | 21.4436 | 76.3269 | 88.494 | 7.568 |  | 131.7432 | 113.3995 | 133.0129 | 144.5223 | 142.0042 | 132.4994 | 96.2518 |  |  | 116.043 | 100.9936 | 114.4465 | 96.3769 | 89.471 | 101.1932 | 102.3447 | 114.2783 | 136.7724 | 145.7191 | 140.972 | 129.0885 | 123.2456 | 142.5151 | 124.7846 | 72.7128 |  |  |  |  | 119.5063 | 118.6176 | 151.1365 | 144.2829 |  |  | 124.1571 | 129.8484 | 148.5106 | 156.5026 | 99.9699 | 91.8128 | 104.1104 | 117.6035 | 128.8478 |  |  |  | 149.1148 | 126.915 | 133.1234 | [5 empty] | 130.9805 | 146.1984 | 153.3042 | 146.2831 | 80.8313 | 98.0758 | 99.1997 | 114.7316 | 113.4244 | 134.2285 | 87.4877 | 98.7772 | 109.0196 | 124.6037 | 135.9453 |  | 149.6031 | 158.4362 | 152.618 | 100.7427 | 120.7897 | 141.4933 | 154.3146 | 148.7089 | [7 empty] | 106.2759 | 126.6873 | 147.8344 | 157.506 | 150.0938 | 81.3935 | 82.0616 | 142.695 | 100.074 | 144.7429 | 104.1864 | 33.2387 | 32.214 | 84.0421 | 81.1066 | 32.0252 | 32.9956 | 33.2279 | 32.1038 | 33.2757 | 33.8371 | 80.9966 | 94.0356 |  |  | 135.9633 | 148.6555 | 150.7409 | 139.6163 | 124.2045 | 98.3979 | [7 empty] | 99.9265 | 109.6379 | 123.6056 | 145.5377 | 151.6259 | 143.549 | 123.338 | 128.5883 | 146.5695 | 137.4361 | [5 empty] | 119.183 | 129.7752 | 157.0581 | 150.7027 |  |  | 100.7844 | 128.7199 | 150.8466 | 159.8257 | 129.2468 | 97.3379 | 106.8716 | 122.0618 | 136.5765 |  |  |  | 152.4049 | 107.2635 | 134.2041 | [5 empty] | 122.8917 | 144.9164 | 153.437 | 149.1698 | 79.3325 | 94.9389 | 107.0711 | 119.896 | 108.0836 | 137.3086 | 79.0217 | 92.9336 | 104.2095 | 121.9943 | 134.1361 |  | 155.5604 | 162.6602 | 154.4328 | 107.1702 | 128.8564 | 147.9927 | 155.7134 | 148.2878 | [7 empty] | 101.8348 | 130.6126 | 152.7007 | 161.4288 |  | 82.1575 | 82.9603 | 82.7514 | 159.5727 | 109.2122 | 52.0414 |  | 22.5314 | 22.8583 | 19.6949 | 20.9884 | 48.6526 | 81.85 | 71.7483 | 82.0289 | 81.3067 | 82.6752 | 89.7656 | 100.2394 | 93.5006 | 132.7461 | 133.1332 | 96.9998 | -0.0057 | -0.0319 | 0.0051 | 0.0262 | -0.0092 | 0.0002 | -0.0331 | -0.0577 | -0.0343 | -286.357 | 1.6462 | -334.3569 | 1.6852 | -319.7067 | 1.6647 | -305.7674 | 1.7325 | -207.9499 | 2.7057 | -254.8629 | 2.0014 |  |  | 82.1669 | 132.9397 | 177.488
2017-12-19 15:24 | 12560.7536 |  |  | 89.5875 | 21.3486 | 50.7591 | 57.9649 | 34.548 | 32.1874 | 24.5479 | 48.3582 |  |  | -103.376 | 17.5206 | 54.8559 | 68.1508 | 40.8695 | 21.4788 | 76.3595 | 88.473 | 4.0221 |  | 131.7403 | 113.396 | 133.0094 | 144.5164 | 141.9976 | 132.4963 | 96.256 |  |  | 116.0395 | 100.99 | 114.4373 | 96.3748 | 89.464 | 101.1998 | 102.3403 | 114.2768 | 136.7635 | 145.7076 | 140.9594 | 129.0788 | 123.2384 | 142.5028 | 124.7752 | 72.702 |  |  |  |  | 119.5003 | 118.6139 | 151.1204 | 144.2725 |  |  | 124.1597 | 129.8502 | 148.5043 | 156.4983 | 99.9686 | 91.8059 | 104.1101 | 117.6012 | 128.8433 |  |  |  | 149.1092 | 126.9061 | 133.1183 | [5 empty] | 130.9769 | 146.1866 | 153.2981 | 146.2753 | 80.8323 | 98.0771 | 99.1961 | 114.7257 | 113.4232 | 134.2293 | 87.4918 | 98.7827 | 109.0249 | 124.6007 | 135.9447 |  | 149.6012 | 158.4271 | 152.6079 | 100.7397 | 120.7921 | 141.4898 | 154.3071 | 148.7031 | [7 empty] | 106.2695 | 126.6787 | 147.8233 | 157.4933 | 150.0818 | 81.3864 | 82.0546 | 142.6914 | 100.0663 | 144.7292 | 104.1818 | 33.4196 | 32.1704 | 84.0401 | 81.0981 | 31.9126 | 32.9859 | 33.1519 | 32.3715 | 33.2124 | 33.9976 | 80.9969 | 94.0345 |  |  | 135.9611 | 148.65 | 150.735 | 139.6023 | 124.2022 | 98.3987 | [7 empty] | 99.9252 | 109.6369 | 123.6015 | 145.537 | 151.6215 | 143.5453 | 123.3392 | 128.5923 | 146.5696 | 137.4349 | [5 empty] | 119.1853 | 129.7769 | 157.0552 | 150.699 |  |  | 100.7867 | 128.7227 | 150.8483 | 159.8296 | 129.2471 | 97.338 | 106.8719 | 122.0644 | 136.5761 |  |  |  | 152.3947 | 107.263 | 134.194 | [5 empty] | 122.8881 | 144.9006 | 153.4256 | 149.1585 | 79.3343 | 94.9343 | 107.0609 | 119.8924 | 108.0871 | 137.3118 | 79.0272 | 92.9337 | 104.2103 | 121.9974 | 134.132 |  | 155.563 | 162.6504 | 154.4323 | 107.1747 | 128.8549 | 147.9918 | 155.7088 | 148.2833 | [7 empty] | 101.8312 | 130.6123 | 152.6907 | 161.4209 |  | 82.1523 | 82.9606 | 82.7456 | 159.5586 | 109.2007 | 52.0405 |  | 22.5317 | 22.8621 | 19.6931 | 20.9899 | 48.6539 | 81.8632 | 71.7384 | 82.026 | 81.3076 | 82.6807 | 89.7657 | 100.2446 | 93.462 | 132.7214 | 133.0912 | 96.9736 | -0.0057 | -0.032 | 0.0053 | 0.0268 | -0.0093 | -0.0003 | -0.0357 | -0.0511 | -0.0486 | -285.9785 | 1.4943 | -334.4123 | 1.8988 | -320.1314 | 1.792 | -305.7274 | 1.5538 | -207.6299 | 2.5537 | -254.9091 | 2.1985 |  |  | 82.1642 | 132.9063 | 177.5676
2017-12-19 15:25 | 12561.7537 |  |  | 89.6367 | 21.3387 | 50.8158 | 57.9249 | 34.5045 | 32.0986 | 24.5211 | 48.4049 |  |  | -103.2704 | 17.5293 | 54.8463 | 67.9656 | 40.9097 | 21.3793 | 76.3307 | 88.4383 | 1.6426 |  | 131.7285 | 113.389 | 132.9998 | 144.5074 | 141.9855 | 132.4897 | 96.2552 |  |  | 116.0284 | 100.9813 | 114.4304 | 96.3649 | 89.4589 | 101.1975 | 102.3407 | 114.2725 | 136.7567 | 145.7047 | 140.9473 | 129.0775 | 123.2339 | 142.4957 | 124.7704 | 72.694 |  |  |  |  | 119.4985 | 118.6103 | 151.1073 | 144.2621 |  |  | 124.1618 | 129.8471 | 148.499 | 156.4875 | 99.9638 | 91.8079 | 104.1115 | 117.5931 | 128.8352 |  |  |  | 149.0983 | 126.9114 | 133.1111 | [5 empty] | 130.978 | 146.1828 | 153.2862 | 146.2691 | 80.8318 | 98.0773 | 99.196 | 114.7255 | 113.4231 | 134.2305 | 87.4834 | 98.7855 | 109.0231 | 124.6012 | 135.936 |  | 149.6004 | 158.4194 | 152.6049 | 100.7397 | 120.7886 | 141.4796 | 154.2943 | 148.698 | [7 empty] | 106.266 | 126.6684 | 147.8143 | 157.4807 | 150.0672 | 81.3816 | 82.0457 | 142.6802 | 100.0602 | 144.7178 | 104.1757 | 33.4503 | 32.1496 | 84.0378 | 81.098 | 31.8948 | 32.9032 | 33.1178 | 32.6038 | 33.0594 | 34.1339 | 80.993 | 94.0267 |  |  | 135.9586 | 148.654 | 150.7362 | 139.5997 | 124.199 | 98.4036 | [7 empty] | 99.9359 | 109.6475 | 123.603 | 145.5413 | 151.62 | 143.5409 | 123.3404 | 128.5923 | 146.5711 | 137.4341 | [5 empty] | 119.1885 | 129.7859 | 157.0496 | 150.6911 |  |  | 100.779 | 128.7216 | 150.8353 | 159.82 | 129.2416 | 97.341 | 106.8645 | 122.0661 | 136.5669 |  |  |  | 152.3765 | 107.2602 | 134.1819 | [5 empty] | 122.8831 | 144.8816 | 153.4163 | 149.1434 | 79.3348 | 94.9261 | 107.0526 | 119.8899 | 108.08 | 137.3069 | 79.0206 | 92.9333 | 104.2109 | 121.9952 | 134.1285 |  | 155.5609 | 162.641 | 154.4291 | 107.1679 | 128.8435 | 147.9796 | 155.6986 | 148.2668 | [7 empty] | 101.8225 | 130.6072 | 152.6778 | 161.4086 |  | 82.1457 | 82.957 | 82.7417 | 159.5485 | 109.1983 | 52.0441 |  | 22.5365 | 22.8658 | 19.6918 | 20.9966 | 48.6529 | 81.8765 | 71.7366 | 82.0216 | 81.2924 | 82.6633 | 89.7548 | 100.2371 | 93.4568 | 132.7693 | 133.1276 | 96.9852 | -0.0056 | -0.0318 | 0.0052 | 0.0265 | -0.0092 | 0.0001 | -0.0315 | -0.0557 | -0.031 | -286.3539 | 1.7407 | -334.6185 | 1.8166 | -319.8821 | 1.5682 | -305.5366 | 1.6113 | -207.8668 | 2.7817 | -255.1337 | 2.1267 |  |  | 82.1561 | 132.9484 | 177.4521
2017-12-19 15:25 | 12562.7537 |  |  | 89.565 | 21.3313 | 50.7826 | 57.8798 | 34.5396 | 32.1358 | 24.5181 | 48.4747 |  |  | -103.2214 | 17.5207 | 54.8491 | 68.1282 | 40.9147 | 21.4383 | 76.3789 | 88.3411 | -1.8176 |  | 131.7153 | 113.3799 | 132.9878 | 144.4915 | 141.979 | 132.4801 | 96.2429 |  |  | 116.017 | 100.9707 | 114.4159 | 96.3529 | 89.4556 | 101.1895 | 102.3403 | 114.269 | 136.7518 | 145.6924 | 140.9426 | 129.076 | 123.2305 | 142.4944 | 124.7653 | 72.6833 |  |  |  |  | 119.4989 | 118.6055 | 151.1053 | 144.2595 |  |  | 124.161 | 129.8459 | 148.4963 | 156.4831 | 99.9671 | 91.8218 | 104.1155 | 117.598 | 128.8388 |  |  |  | 149.0845 | 126.9069 | 133.1048 | [5 empty] | 130.9693 | 146.1828 | 153.2762 | 146.2625 | 80.8307 | 98.0748 | 99.1945 | 114.7238 | 113.4216 | 134.2314 | 87.4841 | 98.7819 | 109.0215 | 124.5963 | 135.9273 |  | 149.5935 | 158.4109 | 152.6002 | 100.742 | 120.791 | 141.4733 | 154.2856 | 148.6842 | [7 empty] | 106.2658 | 126.6696 | 147.8163 | 157.4737 | 150.0571 | 81.3812 | 82.0424 | 142.6676 | 100.0545 | 144.7082 | 104.1663 | 33.3054 | 32.2156 | 84.0323 | 81.0972 | 31.9886 | 32.8378 | 33.1498 | 32.7418 | 32.9107 | 34.2447 | 80.9937 | 94.0163 |  |  | 135.9653 | 148.6561 | 150.743 | 139.5974 | 124.1989 | 98.4016 | [7 empty] | 99.9466 | 109.6542 | 123.6012 | 145.5369 | 151.6114 | 143.5282 | 123.3309 | 128.5924 | 146.5688 | 137.4214 | [5 empty] | 119.1833 | 129.7829 | 157.0434 | 150.677 |  |  | 100.7725 | 128.7154 | 150.8189 | 159.8062 | 129.2315 | 97.3451 | 106.8636 | 122.0632 | 136.5606 |  |  |  | 152.3698 | 107.2563 | 134.1797 | [5 empty] | 122.8898 | 144.8846 | 153.4154 | 149.1345 | 79.3321 | 94.9285 | 107.0592 | 119.8911 | 108.0742 | 137.3 | 79.0142 | 92.9366 | 104.2139 | 121.997 | 134.1305 |  | 155.5542 | 162.6294 | 154.4197 | 107.1656 | 128.8379 | 147.967 | 155.6936 | 148.2606 | [7 empty] | 101.824 | 130.6047 | 152.6768 | 161.403 |  | 82.1389 | 82.9499 | 82.7349 | 159.55 | 109.1982 | 52.0423 |  | 22.5366 | 22.8689 | 19.6921 | 21.0024 | 48.6539 | 81.9093 | 71.7401 | 82.0182 | 81.2968 | 82.6638 | 89.7601 | 100.2443 | 93.4895 | 132.7945 | 133.1528 | 97.0241 | -0.0059 | -0.0322 | 0.0057 | 0.0261 | -0.0089 | 0.0007 | -0.0251 | -0.0517 | -0.0442 | -286.24 | 1.5908 | -334.4031 | 1.7715 | -319.8913 | 1.6893 | -305.755 | 1.6709 | -207.8114 | 2.6502 | -254.9337 | 2.0979 |  |  | 82.1533 | 132.9737 | 177.5149
2017-12-19 15:25 | 12563.7538 |  |  | 89.502 | 21.4202 | 50.816 | 57.8065 | 34.6205 | 32.1749 | 24.4798 | 48.4246 |  |  | -103.2676 | 17.6211 | 54.8018 | 68.1604 | 40.8607 | 21.4721 | 76.3371 | 88.4083 | 5.0447 |  | 131.7034 | 113.3782 | 132.9775 | 144.4808 | 141.9751 | 132.4701 | 96.2411 |  |  | 116.0039 | 100.9653 | 114.4102 | 96.355 | 89.4485 | 101.1919 | 102.3394 | 114.2643 | 136.7473 | 145.6785 | 140.9365 | 129.067 | 123.2273 | 142.4872 | 124.7614 | 72.6816 |  |  |  |  | 119.4966 | 118.6037 | 151.1001 | 144.2446 |  |  | 124.1502 | 129.844 | 148.4919 | 156.4754 | 99.9661 | 91.8247 | 104.1164 | 117.5943 | 128.8327 |  |  |  | 149.0835 | 126.9111 | 133.1055 | [5 empty] | 130.9733 | 146.1847 | 153.2786 | 146.257 | 80.8366 | 98.0817 | 99.1961 | 114.7295 | 113.4152 | 134.2265 | 87.4874 | 98.7836 | 109.0199 | 124.5931 | 135.9248 |  | 149.5923 | 158.3988 | 152.5996 | 100.7436 | 120.7861 | 141.4708 | 154.2766 | 148.6743 | [7 empty] | 106.2608 | 126.6699 | 147.812 | 157.4662 | 150.0493 | 81.3778 | 82.0397 | 142.6565 | 100.0548 | 144.701 | 104.1541 | 33.1933 | 32.3247 | 84.0266 | 81.0966 | 32.077 | 32.8519 | 33.3164 | 32.8406 | 32.8104 | 34.3702 | 80.9904 | 94.0111 |  |  | 135.9684 | 148.6507 | 150.7388 | 139.5893 | 124.2034 | 98.4031 | [7 empty] | 99.9423 | 109.6413 | 123.5953 | 145.5286 | 151.599 | 143.5168 | 123.3282 | 128.5941 | 146.5668 | 137.4087 | [5 empty] | 119.1801 | 129.7778 | 157.0323 | 150.6662 |  |  | 100.7742 | 128.7152 | 150.8188 | 159.7957 | 129.2285 | 97.3483 | 106.8764 | 122.0589 | 136.5608 |  |  |  | 152.363 | 107.2586 | 134.1742 | [5 empty] | 122.8901 | 144.8854 | 153.4109 | 149.1324 | 79.3295 | 94.9305 | 107.063 | 119.8869 | 108.0714 | 137.2933 | 79.0019 | 92.9385 | 104.2075 | 121.9965 | 134.1241 |  | 155.5451 | 162.6209 | 154.407 | 107.162 | 128.8374 | 147.9608 | 155.6843 | 148.2523 | [7 empty] | 101.8282 | 130.5943 | 152.6724 | 161.3931 |  | 82.135 | 82.9495 | 82.734 | 159.5499 | 109.199 | 52.0456 |  | 22.5395 | 22.8667 | 19.6989 | 21.0049 | 48.6571 | 81.9722 | 71.7444 | 82.0164 | 81.2927 | 82.6647 | 89.7579 | 100.23 | 93.4507 | 132.7713 | 133.0949 | 96.9967 | -0.006 | -0.0324 | 0.0058 | 0.0262 | -0.0089 | 0.0002 | -0.0317 | -0.0542 | -0.0365 | -286.2369 | 1.6483 | -334.48 | 1.7776 | -319.8852 | 1.6503 | -305.6627 | 1.6401 | -207.8699 | 2.7139 | -254.9983 | 2.0794 |  |  | 82.1512 | 132.9331 | 177.5625
2017-12-19 15:25 | 12564.7538 |  |  | 89.573 | 21.4102 | 50.8218 | 57.8603 | 34.639 | 32.0838 | 24.4478 | 48.3686 |  |  | -103.3735 | 17.6102 | 54.7757 | 68.1547 | 40.8597 | 21.4763 | 76.383 | 88.3921 | 1.906 |  | 131.7018 | 113.3837 | 132.9818 | 144.4781 | 141.9677 | 132.4669 | 96.2483 |  |  | 116.0035 | 100.9635 | 114.411 | 96.3554 | 89.446 | 101.1982 | 102.3352 | 114.2613 | 136.7409 | 145.6772 | 140.9247 | 129.0602 | 123.2251 | 142.4783 | 124.7586 | 72.6657 |  |  |  |  | 119.4898 | 118.6045 | 151.0865 | 144.2322 |  |  | 124.1423 | 129.8392 | 148.4828 | 156.4619 | 99.9617 | 91.8157 | 104.1081 | 117.5856 | 128.8212 |  |  |  | 149.0748 | 126.903 | 133.0955 | [5 empty] | 130.9766 | 146.1734 | 153.271 | 146.2475 | 80.8344 | 98.082 | 99.1888 | 114.7283 | 113.4121 | 134.2244 | 87.4897 | 98.7862 | 109.018 | 124.588 | 135.9165 |  | 149.5901 | 158.3862 | 152.5859 | 100.7376 | 120.7715 | 141.4632 | 154.2627 | 148.6586 | [7 empty] | 106.2584 | 126.6672 | 147.7973 | 157.4558 | 150.0453 | 81.3717 | 82.0382 | 142.6539 | 100.0533 | 144.7003 | 104.1496 | 33.1343 | 32.4415 | 84.0221 | 81.0892 | 32.1061 | 32.9818 | 33.5306 | 32.8612 | 32.7265 | 34.4725 | 80.9834 | 94.0052 |  |  | 135.9557 | 148.6317 | 150.7238 | 139.5776 | 124.191 | 98.4022 | [7 empty] | 99.9342 | 109.6397 | 123.5989 | 145.5255 | 151.5997 | 143.5132 | 123.3302 | 128.5969 | 146.5644 | 137.4108 | [5 empty] | 119.1806 | 129.7816 | 157.0224 | 150.6621 |  |  | 100.779 | 128.7167 | 150.8177 | 159.7888 | 129.2254 | 97.3495 | 106.8776 | 122.0546 | 136.5517 |  |  |  | 152.3529 | 107.2564 | 134.1611 | [5 empty] | 122.8756 | 144.8768 | 153.3951 | 149.1264 | 79.3312 | 94.9248 | 107.0576 | 119.8831 | 108.0699 | 137.2834 | 79.0093 | 92.9411 | 104.2075 | 121.9921 | 134.1207 |  | 155.5397 | 162.6151 | 154.4019 | 107.1645 | 128.839 | 147.967 | 155.6774 | 148.2399 | [7 empty] | 101.8283 | 130.5889 | 152.6612 | 161.3724 |  | 82.1384 | 82.948 | 82.7337 | 159.5397 | 109.2004 | 52.051 |  | 22.5454 | 22.87 | 19.7027 | 21.0122 | 48.6656 | 82.022 | 71.7457 | 82.0095 | 81.2807 | 82.6619 | 89.7575 | 100.2366 | 93.4642 | 132.775 | 133.0928 | 96.981 | -0.0055 | -0.0324 | 0.0048 | 0.026 | -0.0094 | 0.0004 | -0.0343 | -0.0559 | -0.0286 | -286.1693 | 1.5518 | -334.4062 | 1.8023 | -319.919 | 1.716 | -305.792 | 1.6647 | -207.7868 | 2.6153 | -254.8998 | 2.0979 |  |  | 82.1478 | 132.9339 | 177.5289
2017-12-19 15:25 | 12565.7539 |  |  | 89.5572 | 21.427 | 50.7971 | 57.9667 | 34.5978 | 32.1878 | 24.5413 | 48.3886 |  |  | -103.3865 | 17.6107 | 54.8829 | 68.1001 | 40.8876 | 21.5623 | 76.3615 | 88.4582 | -3.0943 |  | 131.6886 | 113.3829 | 132.9833 | 144.4704 | 141.9593 | 132.4663 | 96.2505 |  |  | 115.9967 | 100.9566 | 114.4026 | 96.3437 | 89.4406 | 101.1948 | 102.3331 | 114.2569 | 136.7336 | 145.6736 | 140.9119 | 129.0538 | 123.2235 | 142.476 | 124.7527 | 72.6545 |  |  |  |  | 119.4797 | 118.6024 | 151.0759 | 144.2256 |  |  | 124.1435 | 129.8346 | 148.4802 | 156.4577 | 99.9647 | 91.8146 | 104.108 | 117.5859 | 128.8164 |  |  |  | 149.0624 | 126.9035 | 133.0935 | [5 empty] | 130.9716 | 146.1635 | 153.2627 | 146.2375 | 80.8329 | 98.0795 | 99.1873 | 114.7213 | 113.4122 | 134.2205 | 87.4918 | 98.7836 | 109.0227 | 124.5864 | 135.9122 |  | 149.5841 | 158.3828 | 152.5684 | 100.7369 | 120.7686 | 141.4574 | 154.2564 | 148.6489 | [7 empty] | 106.2582 | 126.6667 | 147.7957 | 157.4529 | 150.0329 | 81.3608 | 82.0309 | 142.6454 | 100.0402 | 144.6923 | 104.1466 | 33.0872 | 32.4922 | 84.0196 | 81.083 | 32.083 | 33.2244 | 33.6651 | 32.8594 | 32.7206 | 34.3991 | 80.9774 | 94 |  |  | 135.9441 | 148.6222 | 150.7097 | 139.5644 | 124.1831 | 98.3996 | [7 empty] | 99.9279 | 109.6385 | 123.5967 | 145.5187 | 151.5898 | 143.5063 | 123.3237 | 128.5964 | 146.5605 | 137.4045 | [5 empty] | 119.1757 | 129.7794 | 157.0234 | 150.6561 |  |  | 100.7924 | 128.7195 | 150.8151 | 159.7868 | 129.2228 | 97.3485 | 106.8814 | 122.0624 | 136.5479 |  |  |  | 152.3463 | 107.2463 | 134.1555 | [5 empty] | 122.8698 | 144.8631 | 153.3847 | 149.1198 | 79.3266 | 94.9202 | 107.0553 | 119.8796 | 108.0721 | 137.2818 | 79.0187 | 92.9369 | 104.2171 | 121.9893 | 134.1193 |  | 155.5358 | 162.5979 | 154.3939 | 107.1672 | 128.838 | 147.9641 | 155.6693 | 148.2334 | [7 empty] | 101.8229 | 130.5871 | 152.6537 | 161.3655 |  | 82.1362 | 82.9439 | 82.7311 | 159.5324 | 109.1946 | 52.0456 |  | 22.5436 | 22.873 | 19.6981 | 21.012 | 48.6667 | 82.0381 | 71.7378 | 82.007 | 81.2854 | 82.6403 | 89.7627 | 100.232 | 93.4623 | 132.7771 | 133.1065 | 96.9852 | -0.006 | -0.0327 | 0.0052 | 0.0263 | -0.0092 | 0.0004 | -0.0356 | -0.0554 | -0.0281 | -286.1785 | 1.6483 | -334.557 | 1.8433 | -319.9683 | 1.6667 | -305.6597 | 1.5682 | -207.7776 | 2.6954 | -255.0783 | 2.1718 |  |  | 82.1419 | 132.9418 | 177.6644
2017-12-19 15:25 | 12566.754 |  |  | 89.5476 | 21.3697 | 50.8083 | 57.9 | 34.6325 | 32.2425 | 24.5291 | 48.453 |  |  | -103.2153 | 17.5458 | 54.8282 | 68.1452 | 40.7991 | 21.5563 | 76.3873 | 88.4793 | 4.2604 |  | 131.6804 | 113.3809 | 132.9759 | 144.4638 | 141.9488 | 132.4589 | 96.2489 |  |  | 115.9843 | 100.95 | 114.3959 | 96.3381 | 89.4374 | 101.1928 | 102.3345 | 114.2528 | 136.7289 | 145.6675 | 140.9043 | 129.0525 | 123.2231 | 142.4702 | 124.7474 | 72.6605 |  |  |  |  | 119.4773 | 118.5988 | 151.064 | 144.2172 |  |  | 124.1444 | 129.8338 | 148.4774 | 156.4518 | 99.963 | 91.8155 | 104.1151 | 117.5843 | 128.8179 |  |  |  | 149.0553 | 126.9157 | 133.0882 | [5 empty] | 130.9619 | 146.1692 | 153.259 | 146.2313 | 80.837 | 98.0785 | 99.1951 | 114.723 | 113.4108 | 134.214 | 87.4862 | 98.7763 | 109.0217 | 124.5818 | 135.9083 |  | 149.5745 | 158.3789 | 152.5601 | 100.7344 | 120.7686 | 141.455 | 154.2435 | 148.645 | [7 empty] | 106.253 | 126.6665 | 147.7959 | 157.4478 | 150.0241 | 81.3539 | 82.0235 | 142.63 | 100.0329 | 144.6801 | 104.144 | 33.0714 | 32.4033 | 84.0214 | 81.0831 | 32.0119 | 33.4213 | 33.7819 | 32.8512 | 32.6922 | 34.1522 | 80.9695 | 93.9951 |  |  | 135.9416 | 148.6206 | 150.7081 | 139.5609 | 124.1843 | 98.4059 | [7 empty] | 99.9237 | 109.6411 | 123.5901 | 145.5169 | 151.5725 | 143.4971 | 123.3159 | 128.5937 | 146.556 | 137.3927 | [5 empty] | 119.1671 | 129.7767 | 157.0137 | 150.6408 |  |  | 100.7927 | 128.7128 | 150.8066 | 159.7791 | 129.2161 | 97.342 | 106.8853 | 122.0645 | 136.5462 |  |  |  | 152.3363 | 107.2428 | 134.1573 | [5 empty] | 122.8655 | 144.86 | 153.3775 | 149.1082 | 79.3295 | 94.9216 | 107.0501 | 119.8735 | 108.0684 | 137.2817 | 79.0101 | 92.9277 | 104.2214 | 121.9831 | 134.1117 |  | 155.5336 | 162.5877 | 154.377 | 107.1682 | 128.8239 | 147.9436 | 155.6509 | 148.2234 | [7 empty] | 101.8153 | 130.5848 | 152.6521 | 161.3633 |  | 82.1299 | 82.9419 | 82.7328 | 159.5271 | 109.1896 | 52.0442 |  | 22.5368 | 22.8721 | 19.7016 | 21.0101 | 48.6686 | 82.0188 | 71.7343 | 82.0025 | 81.2779 | 82.6434 | 89.7614 | 100.243 | 93.4644 | 132.7793 | 133.1318 | 97.0572 | -0.0058 | -0.0323 | 0.0053 | 0.0263 | -0.009 | -0.0001 | -0.01 | -0.0513 | -0.0468 | -286.2677 | 1.638 | -334.4985 | 1.7879 | -319.8636 | 1.6359 | -305.6935 | 1.6524 | -207.8853 | 2.6975 | -255.0445 | 2.102 |  |  | 82.1382 | 132.9556 | 177.6384
2017-12-19 15:25 | 12567.754 |  |  | 89.6341 | 21.3634 | 50.8027 | 57.9833 | 34.7094 | 32.2702 | 24.4625 | 48.3929 |  |  | -103.165 | 17.5517 | 54.8947 | 68.1545 | 40.8271 | 21.4625 | 76.3284 | 88.4309 | 5.7078 |  | 131.6757 | 113.3847 | 132.9727 | 144.4638 | 141.9414 | 132.4568 | 96.2465 |  |  | 115.9822 | 100.9509 | 114.3911 | 96.3379 | 89.4386 | 101.2011 | 102.3401 | 114.2527 | 136.7302 | 145.6666 | 140.9038 | 129.0587 | 123.226 | 142.4647 | 124.7445 | 72.6669 |  |  |  |  | 119.4851 | 118.5965 | 151.0591 | 144.2173 |  |  | 124.1461 | 129.8358 | 148.4706 | 156.4439 | 99.965 | 91.8202 | 104.1161 | 117.5841 | 128.8205 |  |  |  | 149.0527 | 126.9109 | 133.0825 | [5 empty] | 130.9571 | 146.1692 | 153.2555 | 146.2306 | 80.8396 | 98.0837 | 99.1951 | 114.7296 | 113.4089 | 134.2109 | 87.4831 | 98.7738 | 109.0217 | 124.5789 | 135.9032 |  | 149.562 | 158.3674 | 152.5589 | 100.7314 | 120.771 | 141.4507 | 154.2337 | 148.6338 | [7 empty] | 106.2509 | 126.6628 | 147.789 | 157.4365 | 150.0185 | 81.3548 | 82.0241 | 142.6281 | 100.0331 | 144.6723 | 104.1409 | 33.0755 | 32.28 | 84.0206 | 81.0831 | 31.9048 | 33.5188 | 33.8651 | 32.7884 | 32.6306 | 34.0114 | 80.9709 | 93.9914 |  |  | 135.9452 | 148.6246 | 150.7098 | 139.561 | 124.1831 | 98.4139 | [7 empty] | 99.9237 | 109.6418 | 123.5862 | 145.5094 | 151.5635 | 143.4846 | 123.3123 | 128.5909 | 146.5503 | 137.3886 | [5 empty] | 119.1658 | 129.7725 | 157.0025 | 150.6332 |  |  | 100.7824 | 128.711 | 150.8019 | 159.7713 | 129.211 | 97.3408 | 106.8848 | 122.0657 | 136.5412 |  |  |  | 152.3252 | 107.2407 | 134.1474 | [5 empty] | 122.8569 | 144.854 | 153.3691 | 149.0933 | 79.3319 | 94.9259 | 107.0454 | 119.8684 | 108.0701 | 137.2834 | 79.0084 | 92.9312 | 104.2208 | 121.9809 | 134.1073 |  | 155.5295 | 162.5856 | 154.3671 | 107.1733 | 128.8196 | 147.9312 | 155.6457 | 148.2127 | [7 empty] | 101.8184 | 130.5861 | 152.6445 | 161.3584 |  | 82.1207 | 82.9322 | 82.7233 | 159.5124 | 109.1753 | 52.0365 |  | 22.5288 | 22.874 | 19.7006 | 21.0117 | 48.6682 | 82.0144 | 71.726 | 81.9973 | 81.28 | 82.6391 | 89.7658 | 100.2452 | 93.4697 | 132.7308 | 133.1064 | 96.952 | -0.0057 | -0.0318 | 0.0056 | 0.0263 | -0.0091 | 0.0005 | -0.0414 | -0.0527 | -0.0332 | -286.2493 | 1.6113 | -334.4 | 1.7632 | -319.9037 | 1.6893 | -305.755 | 1.6585 | -207.8699 | 2.6585 | -254.946 | 2.0733 |  |  | 82.1339 | 132.9186 | 177.6267
2017-12-19 15:25 | 12568.7541 |  |  | 89.6248 | 21.4491 | 50.7888 | 58.0008 | 34.6954 | 32.1267 | 24.5008 | 48.4345 |  |  | -103.2782 | 17.5222 | 54.8274 | 68.1456 | 40.8134 | 21.4896 | 76.3885 | 88.4238 | 3.3637 |  | 131.6546 | 113.3772 | 132.9637 | 144.4467 | 141.9298 | 132.4468 | 96.2393 |  |  | 115.9705 | 100.941 | 114.3801 | 96.3279 | 89.4272 | 101.1992 | 102.3376 | 114.2525 | 136.7298 | 145.6556 | 140.8965 | 129.0535 | 123.2231 | 142.4617 | 124.7393 | 72.6695 |  |  |  |  | 119.4818 | 118.5998 | 151.0573 | 144.2108 |  |  | 124.1522 | 129.8422 | 148.4721 | 156.4337 | 99.9707 | 91.8289 | 104.1155 | 117.5909 | 128.8173 |  |  |  | 149.0454 | 126.8929 | 133.0802 | [5 empty] | 130.9577 | 146.1599 | 153.2429 | 146.2224 | 80.8346 | 98.0803 | 99.1951 | 114.7248 | 113.4084 | 134.2162 | 87.4879 | 98.7786 | 109.027 | 124.5844 | 135.9019 |  | 149.5619 | 158.362 | 152.5606 | 100.7346 | 120.7711 | 141.45 | 154.2349 | 148.6262 | [7 empty] | 106.2471 | 126.6579 | 147.7801 | 157.4251 | 150.0042 | 81.3522 | 82.0238 | 142.6217 | 100.0258 | 144.6659 | 104.1342 | 33.0154 | 32.1819 | 84.0142 | 81.0742 | 31.8518 | 33.5767 | 33.7376 | 32.6906 | 32.6183 | 34.015 | 80.9632 | 93.9822 |  |  | 135.9532 | 148.6248 | 150.7045 | 139.5634 | 124.1833 | 98.4166 | [7 empty] | 99.9304 | 109.6384 | 123.5764 | 145.4965 | 151.5537 | 143.476 | 123.3105 | 128.5855 | 146.5407 | 137.3808 | [5 empty] | 119.1681 | 129.7652 | 156.9932 | 150.6243 |  |  | 100.7771 | 128.7122 | 150.798 | 159.7615 | 129.2087 | 97.3381 | 106.8785 | 122.061 | 136.5294 |  |  |  | 152.3201 | 107.2444 | 134.1408 | [5 empty] | 122.8651 | 144.8524 | 153.362 | 149.0915 | 79.3374 | 94.9321 | 107.0559 | 119.8705 | 108.071 | 137.2801 | 79.0082 | 92.9348 | 104.2176 | 121.9833 | 134.0981 |  | 155.5186 | 162.5733 | 154.3631 | 107.1672 | 128.8209 | 147.926 | 155.6417 | 148.2073 | [7 empty] | 101.8206 | 130.5842 | 152.6375 | 161.3548 |  | 82.1081 | 82.9193 | 82.7112 | 159.4928 | 109.1587 | 52.0286 |  | 22.5271 | 22.8696 | 19.69 | 21.0081 | 48.6635 | 82.0473 | 71.7144 | 81.9943 | 81.277 | 82.6409 | 89.7697 | 100.2294 | 93.4581 | 132.7944 | 133.1238 | 97.0444 | -0.0063 | -0.0322 | 0.0049 | 0.0262 | -0.0086 | 0.0001 | -0.0334 | -0.0529 | -0.051 | -286.2154 | 1.5949 | -334.4985 | 1.8084 | -319.9129 | 1.6811 | -305.7489 | 1.6257 | -207.7991 | 2.6523 | -255.0199 | 2.1185 |  |  | 82.1284 | 132.9591 | 177.619
2017-12-19 15:25 | 12569.7541 |  |  | 89.6252 | 21.4443 | 50.8111 | 57.8908 | 34.6942 | 32.1728 | 24.5274 | 48.4764 |  |  | -103.23 | 17.6117 | 54.98 | 68.1905 | 40.9142 | 21.4658 | 76.4132 | 88.5417 | -0.1251 |  | 131.6463 | 113.369 | 132.9581 | 144.4305 | 141.9203 | 132.431 | 96.238 |  |  | 115.9605 | 100.9286 | 114.3737 | 96.3144 | 89.4181 | 101.1875 | 102.3333 | 114.2505 | 136.7225 | 145.6411 | 140.8848 | 129.0388 | 123.2199 | 142.4515 | 124.7329 | 72.6648 |  |  |  |  | 119.4753 | 118.5937 | 151.0449 | 144.1933 |  |  | 124.1398 | 129.8402 | 148.4679 | 156.4221 | 99.9671 | 91.8249 | 104.1113 | 117.5841 | 128.8034 |  |  |  | 149.0284 | 126.8788 | 133.0703 | [5 empty] | 130.9535 | 146.1473 | 153.2217 | 146.209 | 80.8293 | 98.0735 | 99.1887 | 114.7223 | 113.4088 | 134.2192 | 87.4937 | 98.7832 | 109.0253 | 124.58 | 135.8993 |  | 149.563 | 158.3565 | 152.5515 | 100.7324 | 120.768 | 141.4431 | 154.2184 | 148.6214 | [7 empty] | 106.2471 | 126.6537 | 147.772 | 157.4165 | 150 | 81.3477 | 82.0215 | 142.6108 | 100.0199 | 144.6677 | 104.1358 | 32.981 | 32.0766 | 84.0069 | 81.0646 | 31.8311 | 33.575 | 33.517 | 32.6042 | 32.62 | 33.9477 | 80.9559 | 93.9737 |  |  | 135.9484 | 148.6124 | 150.6875 | 139.554 | 124.1775 | 98.4092 | [7 empty] | 99.9286 | 109.6394 | 123.5684 | 145.4963 | 151.5465 | 143.4661 | 123.3054 | 128.5832 | 146.5385 | 137.3663 | [5 empty] | 119.1665 | 129.763 | 156.9813 | 150.6114 |  |  | 100.78 | 128.7061 | 150.784 | 159.7491 | 129.2013 | 97.3322 | 106.8736 | 122.0499 | 136.5149 |  |  |  | 152.3122 | 107.2431 | 134.1467 | [5 empty] | 122.8676 | 144.8547 | 153.3566 | 149.0852 | 79.3411 | 94.935 | 107.06 | 119.8721 | 108.0693 | 137.2682 | 79.0042 | 92.9306 | 104.2129 | 121.9771 | 134.0909 |  | 155.5077 | 162.5621 | 154.3586 | 107.1564 | 128.8164 | 147.9229 | 155.6249 | 148.2025 | [7 empty] | 101.8124 | 130.5775 | 152.631 | 161.3393 |  | 82.1065 | 82.9147 | 82.7085 | 159.4792 | 109.1564 | 52.028 |  | 22.5331 | 22.8662 | 19.6904 | 21.0083 | 48.6642 | 82.081 | 71.7151 | 81.9913 | 81.2698 | 82.6302 | 89.7683 | 100.2381 | 93.4524 | 132.725 | 133.1064 | 96.9867 | -0.0061 | -0.0319 | 0.0052 | 0.027 | -0.009 | 0.0004 | -0.0374 | -0.0526 | -0.0319 | -286.24 | 1.6216 | -334.48 | 1.792 | -319.9313 | 1.6811 | -305.7274 | 1.6277 | -207.8391 | 2.6708 | -255.0568 | 2.1123 |  |  | 82.1238 | 132.9157 | 177.7659
2017-12-19 15:25 | 12570.7542 |  |  | 89.5239 | 21.4005 | 50.8006 | 58.019 | 34.7694 | 32.1096 | 24.5126 | 48.4352 |  |  | -103.3077 | 17.6275 | 54.9561 | 68.238 | 41.0062 | 21.5191 | 76.4437 | 88.494 | 0.7558 |  | 131.6434 | 113.3671 | 132.9588 | 144.4294 | 141.915 | 132.4318 | 96.2399 |  |  | 115.9558 | 100.9286 | 114.372 | 96.3091 | 89.4194 | 101.1889 | 102.3344 | 114.2498 | 136.7164 | 145.6319 | 140.8775 | 129.0346 | 123.2203 | 142.4434 | 124.7263 | 72.6597 |  |  |  |  | 119.4718 | 118.5869 | 151.0351 | 144.1863 |  |  | 124.1258 | 129.827 | 148.4528 | 156.414 | 99.9616 | 91.8175 | 104.1103 | 117.5762 | 128.7959 |  |  |  | 149.0159 | 126.8819 | 133.0621 | [5 empty] | 130.9467 | 146.1416 | 153.2202 | 146.1992 | 80.8244 | 98.0731 | 99.1859 | 114.7216 | 113.4078 | 134.211 | 87.4924 | 98.7796 | 109.0179 | 124.5712 | 135.8867 |  | 149.5564 | 158.3449 | 152.5342 | 100.7241 | 120.7652 | 141.4282 | 154.2018 | 148.6084 | [7 empty] | 106.2439 | 126.6415 | 147.7684 | 157.4003 | 149.9884 | 81.3466 | 82.0126 | 142.6035 | 100.0153 | 144.6649 | 104.1306 | 32.9387 | 31.9921 | 84.0023 | 81.0633 | 31.7262 | 33.4711 | 33.3493 | 32.5875 | 32.579 | 33.7914 | 80.9569 | 93.9712 |  |  | 135.9431 | 148.602 | 150.672 | 139.5359 | 124.1661 | 98.4066 | [7 empty] | 99.9157 | 109.6373 | 123.5696 | 145.491 | 151.5405 | 143.4574 | 123.3025 | 128.5846 | 146.533 | 137.3637 | [5 empty] | 119.1621 | 129.7632 | 156.9823 | 150.6071 |  |  | 100.7856 | 128.7068 | 150.7846 | 159.7407 | 129.202 | 97.3317 | 106.8808 | 122.0522 | 136.5102 |  |  |  | 152.2968 | 107.2356 | 134.1399 | [5 empty] | 122.858 | 144.8489 | 153.3467 | 149.0793 | 79.3345 | 94.9314 | 107.0527 | 119.8698 | 108.0673 | 137.2652 | 78.9988 | 92.9327 | 104.2105 | 121.969 | 134.0837 |  | 155.498 | 162.5531 | 154.3492 | 107.1504 | 128.8108 | 147.9202 | 155.6108 | 148.1903 | [7 empty] | 101.8136 | 130.574 | 152.6255 | 161.3282 |  | 82.1111 | 82.9166 | 82.699 | 159.4693 | 109.1518 | 52.031 |  | 22.5371 | 22.8657 | 19.6942 | 21.0158 | 48.6681 | 82.1218 | 71.7201 | 81.9801 | 81.2605 | 82.6254 | 89.7678 | 100.2262 | 93.4482 | 132.7423 | 133.1295 | 96.9882 | -0.0061 | -0.0324 | 0.0053 | 0.0258 | -0.0087 | 0.0006 | -0.0181 | -0.0529 | -0.0556 | -286.2585 | 1.6277 | -334.5323 | 1.8125 | -319.8821 | 1.6606 | -305.7489 | 1.6257 | -207.873 | 2.679 | -255.1091 | 2.1226 |  |  | 82.119 | 132.9359 | 177.8209
2017-12-19 15:25 | 12571.7543 |  |  | 89.5363 | 21.4711 | 50.7401 | 57.974 | 34.6467 | 32.1664 | 24.4829 | 48.3954 |  |  | -103.265 | 17.66 | 54.9934 | 68.181 | 40.9916 | 21.5014 | 76.4408 | 88.4938 | 3.7578 |  | 131.6331 | 113.3612 | 132.9512 | 144.4274 | 141.9041 | 132.4329 | 96.2382 |  |  | 115.9509 | 100.9254 | 114.36 | 96.3085 | 89.4167 | 101.1984 | 102.3321 | 114.2476 | 136.7079 | 145.6205 | 140.8688 | 129.0352 | 123.2203 | 142.4413 | 124.7234 | 72.6533 |  |  |  |  | 119.4595 | 118.5887 | 151.034 | 144.1809 |  |  | 124.1301 | 129.8278 | 148.4471 | 156.4054 | 99.9662 | 91.8141 | 104.112 | 117.5739 | 128.7958 |  |  |  | 149.0097 | 126.8927 | 133.0588 | [5 empty] | 130.9465 | 146.1416 | 153.2227 | 146.1939 | 80.8266 | 98.0693 | 99.1873 | 114.7179 | 113.405 | 134.2075 | 87.4891 | 98.7787 | 109.0159 | 124.5717 | 135.8776 |  | 149.5499 | 158.3389 | 152.5245 | 100.7199 | 120.7603 | 141.4193 | 154.197 | 148.5912 | [7 empty] | 106.236 | 126.6337 | 147.7595 | 157.3885 | 149.9693 | 81.3496 | 82.0156 | 142.5994 | 100.01 | 144.6633 | 104.1272 | 32.8888 | 31.9687 | 83.9964 | 81.0536 | 31.5998 | 33.3248 | 33.258 | 32.6308 | 32.5045 | 33.6474 | 80.9494 | 93.9691 |  |  | 135.9397 | 148.5968 | 150.6674 | 139.5297 | 124.1607 | 98.4145 | [7 empty] | 99.9191 | 109.6341 | 123.572 | 145.4781 | 151.5286 | 143.4516 | 123.3013 | 128.5855 | 146.5194 | 137.3645 | [5 empty] | 119.1571 | 129.7596 | 156.9764 | 150.5957 |  |  | 100.783 | 128.705 | 150.7836 | 159.734 | 129.2009 | 97.3374 | 106.8782 | 122.0563 | 136.5089 |  |  |  | 152.281 | 107.2328 | 134.1267 | [5 empty] | 122.8528 | 144.8409 | 153.3287 | 149.0663 | 79.3317 | 94.9254 | 107.0496 | 119.8625 | 108.0611 | 137.27 | 79.0039 | 92.9382 | 104.2113 | 121.9672 | 134.0787 |  | 155.4886 | 162.5442 | 154.3373 | 107.1432 | 128.8075 | 147.9137 | 155.6112 | 148.1841 | [7 empty] | 101.8196 | 130.5746 | 152.6274 | 161.3272 |  | 82.1138 | 82.9183 | 82.6985 | 159.4688 | 109.1475 | 52.0436 |  | 22.542 | 22.8692 | 19.701 | 21.0286 | 48.6757 | 82.1607 | 71.7182 | 81.9824 | 81.2587 | 82.6262 | 89.7591 | 100.2411 | 93.4152 | 132.7307 | 133.0715 | 96.9089 | -0.0056 | -0.0324 | 0.0055 | 0.0261 | -0.0091 | 0.0002 | -0.0341 | -0.0536 | -0.0495 | -286.2308 | 1.5826 | -334.4062 | 1.7571 | -319.8913 | 1.7119 | -305.8074 | 1.6503 | -207.8668 | 2.6502 | -254.9829 | 2.0815 |  |  | 82.1204 | 132.9011 | 177.7672
2017-12-19 15:25 | 12572.7543 |  |  | 89.5474 | 21.3811 | 50.7182 | 57.9231 | 34.6523 | 32.1724 | 24.4128 | 48.3309 |  |  | -103.2066 | 17.5957 | 55.0162 | 68.1777 | 40.9672 | 21.5002 | 76.3572 | 88.5139 | 0.8775 |  | 131.6215 | 113.3634 | 132.9497 | 144.4231 | 141.8956 | 132.4294 | 96.2385 |  |  | 115.9467 | 100.9219 | 114.3534 | 96.3089 | 89.4137 | 101.1997 | 102.3328 | 114.2413 | 136.7019 | 145.6139 | 140.8583 | 129.0252 | 123.2136 | 142.4347 | 124.7165 | 72.6567 |  |  |  |  | 119.4535 | 118.5855 | 151.0271 | 144.175 |  |  | 124.1345 | 129.8338 | 148.447 | 156.4015 | 99.9781 | 91.8189 | 104.1145 | 117.5734 | 128.7926 |  |  |  | 148.9991 | 126.8959 | 133.0469 | [5 empty] | 130.9498 | 146.1329 | 153.2133 | 146.1897 | 80.8272 | 98.0673 | 99.1788 | 114.7161 | 113.405 | 134.2044 | 87.485 | 98.7846 | 109.0175 | 124.5685 | 135.8749 |  | 149.5439 | 158.333 | 152.5124 | 100.7254 | 120.753 | 141.4148 | 154.189 | 148.5797 | [7 empty] | 106.2395 | 126.6376 | 147.7514 | 157.3862 | 149.9659 | 81.3419 | 82.0089 | 142.5874 | 100.0014 | 144.6509 | 104.1186 | 32.8909 | 31.982 | 83.9868 | 81.0425 | 31.4753 | 33.3398 | 33.247 | 32.6629 | 32.502 | 33.5883 | 80.9424 | 93.9627 |  |  | 135.9372 | 148.5933 | 150.6621 | 139.5283 | 124.1597 | 98.4167 | [7 empty] | 99.9245 | 109.6361 | 123.574 | 145.4761 | 151.5186 | 143.4478 | 123.2981 | 128.5853 | 146.5245 | 137.3609 | [5 empty] | 119.1551 | 129.7563 | 156.9605 | 150.5861 |  |  | 100.7805 | 128.7015 | 150.7709 | 159.7238 | 129.1917 | 97.344 | 106.875 | 122.0557 | 136.5033 |  |  |  | 152.2726 | 107.2327 | 134.1199 | [5 empty] | 122.8516 | 144.8286 | 153.3217 | 149.0501 | 79.3306 | 94.9208 | 107.049 | 119.8564 | 108.0583 | 137.2656 | 79.0045 | 92.9324 | 104.2095 | 121.956 | 134.0707 |  | 155.4871 | 162.5367 | 154.326 | 107.135 | 128.8001 | 147.9046 | 155.6013 | 148.1738 | [7 empty] | 101.8108 | 130.5635 | 152.6112 | 161.3135 |  | 82.1054 | 82.9119 | 82.6983 | 159.4629 | 109.1439 | 52.0434 |  | 22.5378 | 22.868 | 19.7031 | 21.0321 | 48.6736 | 82.1706 | 71.713 | 81.9767 | 81.2536 | 82.6179 | 89.7588 | 100.2389 | 93.4094 | 132.7312 | 133.0605 | 97.0081 | -0.0055 | -0.0322 | 0.0058 | 0.0267 | -0.0093 | 0.0008 | -0.036 | -0.0547 | -0.0272 | -286.2 | 1.6031 | -334.52 | 1.8166 | -319.9437 | 1.6873 | -305.7612 | 1.6154 | -207.8268 | 2.6461 | -255.0599 | 2.1267 |  |  | 82.1143 | 132.8958 | 177.6503
2017-12-19 15:25 | 12573.7544 |  |  | 89.5633 | 21.4171 | 50.74 | 57.8857 | 34.6116 | 32.203 | 24.4153 | 48.3159 |  |  | -103.208 | 17.5733 | 54.8943 | 68.1821 | 40.8766 | 21.5149 | 76.3526 | 88.5751 | 2.5498 |  | 131.6077 | 113.3625 | 132.943 | 144.4055 | 141.8847 | 132.4192 | 96.2337 |  |  | 115.9349 | 100.9151 | 114.3476 | 96.3003 | 89.4089 | 101.1897 | 102.3378 | 114.2418 | 136.7088 | 145.6162 | 140.8539 | 129.0243 | 123.2116 | 142.429 | 124.7151 | 72.6751 |  |  |  |  | 119.458 | 118.5855 | 151.0173 | 144.1686 |  |  | 124.1315 | 129.8308 | 148.4465 | 156.3977 | 99.9797 | 91.8265 | 104.1186 | 117.5762 | 128.7925 |  |  |  | 148.99 | 126.8981 | 133.0433 | [5 empty] | 130.9471 | 146.1303 | 153.2052 | 146.1811 | 80.8242 | 98.0712 | 99.1857 | 114.7183 | 113.4026 | 134.2048 | 87.4818 | 98.7799 | 109.015 | 124.5624 | 135.8703 |  | 149.5402 | 158.3233 | 152.5016 | 100.7253 | 120.7528 | 141.4108 | 154.1819 | 148.5716 | [7 empty] | 106.2437 | 126.633 | 147.7446 | 157.3792 | 149.9651 | 81.3327 | 82.0005 | 142.5783 | 99.9916 | 144.6362 | 104.1045 | 32.8776 | 31.9891 | 83.9821 | 81.0468 | 31.3699 | 33.4733 | 33.2749 | 32.6131 | 32.5811 | 33.716 | 80.9423 | 93.955 |  |  | 135.9369 | 148.5915 | 150.6552 | 139.5221 | 124.1608 | 98.4164 | [7 empty] | 99.9224 | 109.639 | 123.5719 | 145.4739 | 151.5132 | 143.4398 | 123.2952 | 128.5814 | 146.528 | 137.3546 | [5 empty] | 119.1585 | 129.7567 | 156.9501 | 150.5788 |  |  | 100.779 | 128.6982 | 150.7645 | 159.7222 | 129.1903 | 97.3456 | 106.8731 | 122.0518 | 136.4987 |  |  |  | 152.2705 | 107.2339 | 134.1134 | [5 empty] | 122.8527 | 144.8238 | 153.3256 | 149.0457 | 79.3359 | 94.9241 | 107.0515 | 119.8565 | 108.0571 | 137.2603 | 78.9994 | 92.9255 | 104.2063 | 121.9464 | 134.0592 |  | 155.4887 | 162.5301 | 154.315 | 107.1295 | 128.7952 | 147.8962 | 155.5844 | 148.1584 | [7 empty] | 101.8062 | 130.5594 | 152.5977 | 161.2983 |  | 82.095 | 82.9098 | 82.6923 | 159.4479 | 109.1341 | 52.0368 |  | 22.5394 | 22.869 | 19.7035 | 21.0357 | 48.6788 | 82.1615 | 71.7083 | 81.9762 | 81.2537 | 82.6178 | 89.7637 | 100.2427 | 93.4422 | 132.6981 | 133.1257 | 96.9188 | -0.0059 | -0.0323 | 0.0056 | 0.0267 | -0.0093 | 0.0003 | -0.0304 | -0.0561 | -0.0463 | -286.1816 | 1.5702 | -334.4523 | 1.8187 | -319.9806 | 1.7201 | -305.7581 | 1.6154 | -207.833 | 2.6153 | -255.0445 | 2.1349 |  |  | 82.1097 | 132.9119 | 177.6053
2017-12-19 15:25 | 12574.7544 |  |  | 89.5709 | 21.4227 | 50.8112 | 58.014 | 34.6353 | 32.1469 | 24.4392 | 48.3238 |  |  | -103.3401 | 17.5401 | 54.9295 | 68.1335 | 40.8848 | 21.6254 | 76.44 | 88.6172 | 3.6079 |  | 131.5943 | 113.3549 | 132.9327 | 144.3914 | 141.8789 | 132.4078 | 96.2276 |  |  | 115.925 | 100.9039 | 114.3425 | 96.2913 | 89.4009 | 101.1871 | 102.336 | 114.2401 | 136.7019 | 145.6106 | 140.8482 | 129.0229 | 123.2068 | 142.4213 | 124.7083 | 72.6775 |  |  |  |  | 119.452 | 118.5826 | 151.0079 | 144.1528 |  |  | 124.1206 | 129.8237 | 148.4365 | 156.3886 | 99.9735 | 91.8207 | 104.1155 | 117.5718 | 128.7886 |  |  |  | 148.9866 | 126.8947 | 133.051 | [5 empty] | 130.9417 | 146.1275 | 153.1974 | 146.1724 | 80.8264 | 98.0724 | 99.1941 | 114.723 | 113.402 | 134.1999 | 87.4805 | 98.7764 | 109.0184 | 124.558 | 135.8626 |  | 149.5356 | 158.3099 | 152.4991 | 100.7184 | 120.7523 | 141.4043 | 154.1731 | 148.5684 | [7 empty] | 106.236 | 126.6277 | 147.7315 | 157.3692 | 149.9554 | 81.3308 | 81.9982 | 142.5652 | 99.9855 | 144.6326 | 104.0977 | 32.824 | 32.0347 | 83.9838 | 81.0451 | 31.2457 | 33.6213 | 33.3411 | 32.5257 | 32.6069 | 33.9297 | 80.9382 | 93.946 |  |  | 135.9376 | 148.5874 | 150.654 | 139.5163 | 124.1561 | 98.4162 | [7 empty] | 99.9228 | 109.6407 | 123.5673 | 145.4683 | 151.5069 | 143.4303 | 123.2886 | 128.5816 | 146.5209 | 137.3439 | [5 empty] | 119.1533 | 129.7565 | 156.9413 | 150.5649 |  |  | 100.778 | 128.6895 | 150.7626 | 159.7185 | 129.1771 | 97.3406 | 106.872 | 122.0414 | 136.4943 |  |  |  | 152.2615 | 107.2327 | 134.1069 | [5 empty] | 122.8504 | 144.8204 | 153.3243 | 149.0416 | 79.3371 | 94.9282 | 107.0526 | 119.8632 | 108.0593 | 137.2624 | 78.9964 | 92.9259 | 104.2107 | 121.9537 | 134.0552 |  | 155.4785 | 162.5278 | 154.3104 | 107.1301 | 128.798 | 147.8918 | 155.5807 | 148.1528 | [7 empty] | 101.811 | 130.5647 | 152.6035 | 161.2926 |  | 82.0912 | 82.9026 | 82.6889 | 159.4364 | 109.1256 | 52.0343 |  | 22.5385 | 22.869 | 19.7017 | 21.0364 | 48.6775 | 82.1618 | 71.6991 | 81.9684 | 81.242 | 82.6081 | 89.7605 | 100.2294 | 93.4559 | 132.7407 | 133.0816 | 96.9562 | -0.0057 | -0.0321 | 0.006 | 0.0274 | -0.0088 | 0.0002 | -0.0259 | -0.0542 | -0.0345 | -286.277 | 1.7099 | -334.7139 | 1.8618 | -319.9498 | 1.5908 | -305.6073 | 1.5661 | -207.8791 | 2.757 | -255.2537 | 2.178 |  |  | 82.1038 | 132.9112 | 177.7184
2017-12-19 15:25 | 12575.7545 |  |  | 89.662 | 21.4483 | 50.8537 | 57.9156 | 34.6887 | 32.2161 | 24.5854 | 48.3703 |  |  | -103.3056 | 17.4615 | 54.9544 | 68.2733 | 40.8999 | 21.588 | 76.3733 | 88.5693 | 2.696 |  | 131.5934 | 113.3541 | 132.9295 | 144.3913 | 141.8758 | 132.4023 | 96.2301 |  |  | 115.9238 | 100.9041 | 114.338 | 96.2934 | 89.3957 | 101.1972 | 102.3351 | 114.2345 | 136.6912 | 145.5973 | 140.842 | 129.0093 | 123.2018 | 142.4118 | 124.6997 | 72.6645 |  |  |  |  | 119.4485 | 118.5759 | 150.9882 | 144.1369 |  |  | 124.1068 | 129.8136 | 148.4221 | 156.3728 | 99.9645 | 91.813 | 104.103 | 117.557 | 128.7771 |  |  |  | 148.9757 | 126.8845 | 133.0442 | [5 empty] | 130.9362 | 146.1211 | 153.1877 | 146.1675 | 80.8284 | 98.0711 | 99.1899 | 114.7203 | 113.3961 | 134.1876 | 87.4805 | 98.7763 | 109.0207 | 124.5521 | 135.8536 |  | 149.5248 | 158.297 | 152.4899 | 100.7144 | 120.7393 | 141.3968 | 154.1587 | 148.5531 | [7 empty] | 106.233 | 126.6327 | 147.7304 | 157.3667 | 149.9458 | 81.3264 | 81.9946 | 142.5578 | 99.985 | 144.6296 | 104.0976 | 32.6817 | 32.142 | 83.98 | 81.0368 | 31.2006 | 33.6964 | 33.419 | 32.4692 | 32.5853 | 34.0858 | 80.9315 | 93.9393 |  |  | 135.9367 | 148.5781 | 150.6395 | 139.5057 | 124.1555 | 98.4088 | [7 empty] | 99.923 | 109.6379 | 123.5603 | 145.4606 | 151.4944 | 143.4197 | 123.2843 | 128.576 | 146.515 | 137.3335 | [5 empty] | 119.1462 | 129.7578 | 156.9365 | 150.5582 |  |  | 100.7824 | 128.6935 | 150.7584 | 159.7066 | 129.1704 | 97.3431 | 106.8776 | 122.034 | 136.489 |  |  |  | 152.2424 | 107.2315 | 134.102 | [5 empty] | 122.8476 | 144.8163 | 153.3132 | 149.0301 | 79.3303 | 94.9311 | 107.0484 | 119.8624 | 108.0553 | 137.2527 | 78.9917 | 92.9249 | 104.2116 | 121.9541 | 134.0536 |  | 155.462 | 162.5175 | 154.3044 | 107.1255 | 128.7917 | 147.881 | 155.5625 | 148.1441 | [7 empty] | 101.805 | 130.5565 | 152.5997 | 161.2838 |  | 82.0832 | 82.8903 | 82.6834 | 159.427 | 109.1182 | 52.0283 |  | 22.5318 | 22.861 | 19.6945 | 21.037 | 48.6704 | 82.1832 | 71.69 | 81.9635 | 81.2437 | 82.6165 | 89.762 | 100.2376 | 93.3959 | 132.7097 | 133.0679 | 96.9361 | -0.006 | -0.0322 | 0.0055 | 0.0258 | -0.0092 | 0.0009 | -0.0261 | -0.0534 | -0.04 | -286.4462 | 1.6134 | -334.3569 | 1.6709 | -319.719 | 1.6626 | -305.8935 | 1.753 | -208.0515 | 2.6749 | -254.9737 | 1.9994 |  |  | 82.1002 | 132.8888 | 177.7837
2017-12-19 15:25 | 12576.7546 |  |  | 89.6147 | 21.5125 | 50.8885 | 57.9229 | 34.698 | 32.1811 | 24.5228 | 48.4146 |  |  | -103.2991 | 17.5034 | 54.9177 | 68.2251 | 40.8729 | 21.5896 | 76.4433 | 88.636 | -4.8399 |  | 131.5908 | 113.3575 | 132.927 | 144.3851 | 141.8652 | 132.3987 | 96.2359 |  |  | 115.9212 | 100.9043 | 114.3317 | 96.288 | 89.3914 | 101.1914 | 102.3342 | 114.2339 | 136.6841 | 145.5867 | 140.8297 | 129.0024 | 123.2011 | 142.4084 | 124.6954 | 72.6557 |  |  |  |  | 119.4456 | 118.5713 | 150.9719 | 144.1251 |  |  | 124.1084 | 129.8133 | 148.4185 | 156.365 | 99.9619 | 91.8134 | 104.1054 | 117.5561 | 128.7733 |  |  |  | 148.9613 | 126.882 | 133.0375 | [5 empty] | 130.9396 | 146.1122 | 153.1799 | 146.1594 | 80.8306 | 98.0661 | 99.1885 | 114.7206 | 113.3897 | 134.1865 | 87.4779 | 98.7764 | 109.0179 | 124.5522 | 135.8455 |  | 149.5237 | 158.2921 | 152.4803 | 100.7148 | 120.7416 | 141.3907 | 154.1497 | 148.5382 | [7 empty] | 106.2354 | 126.6332 | 147.7362 | 157.3585 | 149.9367 | 81.3198 | 81.9939 | 142.5555 | 99.9816 | 144.6251 | 104.096 | 32.5657 | 32.202 | 83.9678 | 81.0325 | 31.2643 | 33.654 | 33.5103 | 32.509 | 32.5889 | 34.1517 | 80.929 | 93.9337 |  |  | 135.9298 | 148.5678 | 150.628 | 139.4963 | 124.1524 | 98.4062 | [7 empty] | 99.9233 | 109.6351 | 123.5531 | 145.4585 | 151.4812 | 143.4059 | 123.2834 | 128.5733 | 146.5102 | 137.3236 | [5 empty] | 119.1454 | 129.7547 | 156.9295 | 150.5519 |  |  | 100.784 | 128.6937 | 150.7459 | 159.697 | 129.1719 | 97.3465 | 106.8693 | 122.0289 | 136.485 |  |  |  | 152.2389 | 107.2355 | 134.1077 | [5 empty] | 122.8473 | 144.8155 | 153.3004 | 149.0173 | 79.3342 | 94.9352 | 107.0516 | 119.8544 | 108.054 | 137.2497 | 78.991 | 92.9322 | 104.2066 | 121.9509 | 134.0528 |  | 155.4559 | 162.5012 | 154.2952 | 107.118 | 128.7835 | 147.8667 | 155.5463 | 148.1344 | [7 empty] | 101.804 | 130.5458 | 152.5921 | 161.27 |  | 82.0793 | 82.8902 | 82.683 | 159.4261 | 109.1142 | 52.0278 |  | 22.5395 | 22.8622 | 19.6969 | 21.0477 | 48.6788 | 82.2127 | 71.6899 | 81.9588 | 81.2365 | 82.6118 | 89.7622 | 100.246 | 93.4359 | 132.7421 | 133.0714 | 96.9638 | -0.0058 | -0.0317 | 0.0051 | 0.0257 | -0.0092 | 0.0001 | -0.019 | -0.0552 | -0.0428 | -286.1016 | 1.5353 | -334.4739 | 1.8433 | -319.9775 | 1.7612 | -305.8535 | 1.5805 | -207.7653 | 2.5969 | -255.0537 | 2.1513 |  |  | 82.0967 | 132.9067 | 177.8201
2017-12-19 15:25 | 12577.7546 |  |  | 89.6431 | 21.5141 | 50.8932 | 57.8264 | 34.7008 | 32.2001 | 24.4098 | 48.2577 |  |  | -103.3162 | 17.6736 | 54.902 | 68.1765 | 40.8117 | 21.5726 | 76.48 | 88.6692 | 3.8161 |  | 131.5786 | 113.3532 | 132.9243 | 144.3765 | 141.8576 | 132.3964 | 96.238 |  |  | 115.9122 | 100.8948 | 114.3231 | 96.2806 | 89.3867 | 101.1833 | 102.3331 | 114.2348 | 136.6814 | 145.5819 | 140.8184 | 129.0003 | 123.1999 | 142.4079 | 124.6914 | 72.647 |  |  |  |  | 119.4405 | 118.5758 | 150.9702 | 144.1178 |  |  | 124.1174 | 129.8197 | 148.4193 | 156.3617 | 99.9673 | 91.8173 | 104.1098 | 117.564 | 128.7684 |  |  |  | 148.9538 | 126.8882 | 133.0404 | [5 empty] | 130.9352 | 146.1099 | 153.1758 | 146.1526 | 80.8313 | 98.0658 | 99.1955 | 114.72 | 113.4018 | 134.1925 | 87.4859 | 98.7828 | 109.0178 | 124.5546 | 135.844 |  | 149.5228 | 158.2891 | 152.4753 | 100.715 | 120.7443 | 141.3877 | 154.1493 | 148.5367 | [7 empty] | 106.2333 | 126.6306 | 147.7306 | 157.3448 | 149.929 | 81.3166 | 81.9819 | 142.5355 | 99.9724 | 144.622 | 104.0839 | 32.5324 | 32.2066 | 83.9646 | 81.0268 | 31.2955 | 33.6057 | 33.5663 | 32.5534 | 32.6472 | 34.1314 | 80.926 | 93.928 |  |  | 135.9226 | 148.5587 | 150.625 | 139.4893 | 124.1386 | 98.4087 | [7 empty] | 99.9263 | 109.6326 | 123.5533 | 145.4575 | 151.4777 | 143.4011 | 123.2842 | 128.5758 | 146.5062 | 137.3181 | [5 empty] | 119.1436 | 129.7467 | 156.9224 | 150.5451 |  |  | 100.7836 | 128.685 | 150.7432 | 159.6874 | 129.1647 | 97.3436 | 106.8565 | 122.0183 | 136.4745 |  |  |  | 152.2328 | 107.2427 | 134.1012 | [5 empty] | 122.8419 | 144.8065 | 153.2908 | 149.0122 | 79.3399 | 94.9363 | 107.0568 | 119.8512 | 108.0468 | 137.245 | 78.9842 | 92.9405 | 104.1974 | 121.9553 | 134.0448 |  | 155.4484 | 162.4882 | 154.2816 | 107.1109 | 128.7809 | 147.8596 | 155.5336 | 148.1221 | [7 empty] | 101.81 | 130.5438 | 152.5823 | 161.2639 |  | 82.0803 | 82.8921 | 82.6769 | 159.4183 | 109.1089 | 52.0293 |  | 22.5439 | 22.8689 | 19.7006 | 21.0533 | 48.68 | 82.2331 | 71.6896 | 81.9532 | 81.2284 | 82.5947 | 89.7621 | 100.2296 | 93.4105 | 132.6942 | 132.9425 | 96.9102 | -0.0057 | -0.032 | 0.0051 | 0.0264 | -0.0087 | 0.0003 | -0.0256 | -0.0516 | -0.0296 | -286.2923 | 1.6318 | -334.557 | 1.792 | -319.9252 | 1.6626 | -305.7797 | 1.6503 | -207.9376 | 2.6831 | -255.0968 | 2.1102 |  |  | 82.0905 | 132.8184 | 177.753
2017-12-19 15:25 | 12578.7547 |  |  | 89.6666 | 21.5264 | 50.8595 | 57.8413 | 34.6188 | 32.2288 | 24.5468 | 48.4322 |  |  | -103.3779 | 17.6319 | 54.9165 | 68.2259 | 40.815 | 21.5384 | 76.4265 | 88.7005 | 5.6935 |  | 131.5632 | 113.344 | 132.9166 | 144.3617 | 141.8419 | 132.3954 | 96.2281 |  |  | 115.9046 | 100.8818 | 114.3129 | 96.2739 | 89.383 | 101.183 | 102.3315 | 114.2277 | 136.6775 | 145.5705 | 140.8111 | 128.9936 | 123.1934 | 142.4003 | 124.6815 | 72.6331 |  |  |  |  | 119.4346 | 118.5756 | 150.9655 | 144.1137 |  |  | 124.1165 | 129.8238 | 148.418 | 156.3533 | 99.9711 | 91.823 | 104.1059 | 117.5636 | 128.7659 |  |  |  | 148.9448 | 126.8928 | 133.0375 | [5 empty] | 130.9303 | 146.1123 | 153.1725 | 146.1458 | 80.8321 | 98.0676 | 99.2022 | 114.7178 | 113.4044 | 134.1909 | 87.4924 | 98.7806 | 109.0188 | 124.5531 | 135.8426 |  | 149.5153 | 158.2839 | 152.4633 | 100.7127 | 120.7399 | 141.3828 | 154.1399 | 148.526 | [7 empty] | 106.2306 | 126.6268 | 147.7225 | 157.3337 | 149.9219 | 81.3085 | 81.9735 | 142.5257 | 99.9605 | 144.6144 | 104.0777 | 32.6945 | 32.3305 | 83.9641 | 81.0282 | 31.4471 | 33.5323 | 33.5037 | 32.549 | 32.765 | 34.1392 | 80.9175 | 93.9252 |  |  | 135.9242 | 148.556 | 150.622 | 139.4806 | 124.1355 | 98.4068 | [7 empty] | 99.9305 | 109.6301 | 123.5507 | 145.4496 | 151.4731 | 143.3963 | 123.2837 | 128.573 | 146.4976 | 137.3113 | [5 empty] | 119.1413 | 129.7467 | 156.9154 | 150.5382 |  |  | 100.7861 | 128.6894 | 150.7466 | 159.6773 | 129.1581 | 97.3429 | 106.857 | 122.0139 | 136.4678 |  |  |  | 152.2186 | 107.2381 | 134.0876 | [5 empty] | 122.8424 | 144.799 | 153.2807 | 149.0021 | 79.3384 | 94.9337 | 107.0537 | 119.8479 | 108.0388 | 137.2373 | 78.9862 | 92.9398 | 104.1949 | 121.9514 | 134.0349 |  | 155.44 | 162.4802 | 154.2722 | 107.1109 | 128.7828 | 147.8535 | 155.5237 | 148.1149 | [7 empty] | 101.7986 | 130.5441 | 152.5761 | 161.2595 |  | 82.0699 | 82.8847 | 82.6679 | 159.3945 | 109.0937 | 52.0249 |  | 22.5337 | 22.8598 | 19.6911 | 21.0392 | 48.6734 | 82.2649 | 71.6794 | 81.9488 | 81.2278 | 82.601 | 89.7586 | 100.2338 | 93.4195 | 132.683 | 133.0065 | 96.9027 | -0.0058 | -0.032 | 0.0053 | 0.0265 | -0.0088 | 0.0002 | -0.0311 | -0.0494 | -0.0477 | -286.1385 | 1.5949 | -334.5816 | 1.8741 | -320.0237 | 1.7078 | -305.752 | 1.5497 | -207.793 | 2.6461 | -255.1676 | 2.1924 |  |  | 82.0853 | 132.8447 | 177.8145
2017-12-19 15:25 | 12579.7547 |  |  | 89.5123 | 21.6004 | 50.9616 | 57.9901 | 34.6365 | 32.2174 | 24.515 | 48.3962 |  |  | -103.3014 | 17.5053 | 54.9477 | 68.1926 | 40.8114 | 21.5116 | 76.3596 | 88.5599 | 1.6341 |  | 131.5544 | 113.3459 | 132.9109 | 144.3521 | 141.8355 | 132.3885 | 96.2253 |  |  | 115.9026 | 100.8761 | 114.3135 | 96.2674 | 89.3823 | 101.1874 | 102.3254 | 114.2238 | 136.6639 | 145.5629 | 140.8032 | 128.9894 | 123.1864 | 142.3931 | 124.6682 | 72.6213 |  |  |  |  | 119.4294 | 118.5703 | 150.9563 | 144.1058 |  |  | 124.105 | 129.8183 | 148.4099 | 156.3433 | 99.9684 | 91.8206 | 104.1055 | 117.5575 | 128.7624 |  |  |  | 148.9387 | 126.8967 | 133.0297 | [5 empty] | 130.9344 | 146.1096 | 153.1664 | 146.143 | 80.8366 | 98.0675 | 99.2087 | 114.7218 | 113.4004 | 134.1894 | 87.4932 | 98.7837 | 109.0242 | 124.5508 | 135.8415 |  | 149.512 | 158.2803 | 152.4579 | 100.7147 | 120.7378 | 141.3831 | 154.1307 | 148.5175 | [7 empty] | 106.2264 | 126.6202 | 147.7153 | 157.3286 | 149.9174 | 81.3006 | 81.9793 | 142.5235 | 99.9536 | 144.6046 | 104.0824 | 32.9273 | 32.4737 | 83.965 | 81.0279 | 31.7035 | 33.6002 | 33.4352 | 32.6021 | 32.8449 | 34.1184 | 80.9133 | 93.9305 |  |  | 135.9269 | 148.5575 | 150.6114 | 139.4741 | 124.1332 | 98.4078 | [7 empty] | 99.9282 | 109.6311 | 123.5492 | 145.445 | 151.4687 | 143.3844 | 123.2759 | 128.5739 | 146.4882 | 137.3062 | [5 empty] | 119.1367 | 129.7456 | 156.9067 | 150.5249 |  |  | 100.7848 | 128.6863 | 150.7355 | 159.6645 | 129.1471 | 97.3394 | 106.8596 | 122.0167 | 136.4633 |  |  |  | 152.206 | 107.2245 | 134.0824 | [5 empty] | 122.8431 | 144.7989 | 153.271 | 148.9875 | 79.3344 | 94.9303 | 107.0493 | 119.8451 | 108.0468 | 137.2409 | 78.9997 | 92.934 | 104.2055 | 121.9458 | 134.033 |  | 155.442 | 162.4785 | 154.266 | 107.1105 | 128.7807 | 147.8493 | 155.5228 | 148.1127 | [7 empty] | 101.7789 | 130.5422 | 152.5674 | 161.2533 |  | 82.0678 | 82.8807 | 82.6709 | 159.3917 | 109.0897 | 52.0282 |  | 22.5351 | 22.8601 | 19.6967 | 21.0355 | 48.6801 | 82.3151 | 71.6772 | 81.9521 | 81.2306 | 82.5954 | 89.7613 | 100.2315 | 93.4438 | 132.6865 | 132.9752 | 96.9261 | -0.0059 | -0.0323 | 0.0053 | 0.0258 | -0.0093 | 0.0001 | -0.0325 | -0.0532 | -0.0215 | -286.4585 | 1.7242 | -334.6 | 1.7591 | -319.8021 | 1.5579 | -305.7243 | 1.6852 | -208.1007 | 2.7775 | -255.2014 | 2.0671 |  |  | 82.0847 | 132.8308 | 177.7858
2017-12-19 15:25 | 12580.7548 |  |  | 89.5701 | 21.5413 | 50.8855 | 57.8877 | 34.5686 | 32.2003 | 24.5622 | 48.4283 |  |  | -103.3033 | 17.4677 | 54.9761 | 68.1161 | 40.7827 | 21.6241 | 76.4548 | 88.6968 | 5.0006 |  | 131.5547 | 113.3533 | 132.9101 | 144.3522 | 141.8305 | 132.3818 | 96.2337 |  |  | 115.8942 | 100.8771 | 114.3135 | 96.2681 | 89.3822 | 101.1903 | 102.3275 | 114.2209 | 136.6628 | 145.5644 | 140.7967 | 128.988 | 123.1829 | 142.3899 | 124.6696 | 72.6111 |  |  |  |  | 119.4305 | 118.5687 | 150.9473 | 144.0938 |  |  | 124.1024 | 129.8114 | 148.4023 | 156.3315 | 99.9649 | 91.8177 | 104.1058 | 117.5548 | 128.7557 |  |  |  | 148.928 | 126.8864 | 133.0185 | [5 empty] | 130.933 | 146.1011 | 153.1542 | 146.1345 | 80.8324 | 98.0643 | 99.2098 | 114.7159 | 113.3915 | 134.1821 | 87.4952 | 98.786 | 109.0243 | 124.5442 | 135.8384 |  | 149.5025 | 158.2674 | 152.4576 | 100.7103 | 120.7309 | 141.3766 | 154.1177 | 148.5104 | [7 empty] | 106.219 | 126.614 | 147.7055 | 157.3174 | 149.9108 | 81.3005 | 81.9798 | 142.5097 | 99.9514 | 144.6001 | 104.0765 | 33.0128 | 32.4019 | 83.9604 | 81.0219 | 31.9243 | 33.6502 | 33.4871 | 32.7256 | 32.896 | 34.0101 | 80.9131 | 93.9227 |  |  | 135.9301 | 148.5578 | 150.606 | 139.4645 | 124.1307 | 98.4103 | [7 empty] | 99.9256 | 109.627 | 123.5441 | 145.4347 | 151.453 | 143.3768 | 123.266 | 128.5734 | 146.4803 | 137.3004 | [5 empty] | 119.1311 | 129.7359 | 156.9054 | 150.5161 |  |  | 100.7853 | 128.685 | 150.7346 | 159.6541 | 129.1445 | 97.3388 | 106.865 | 122.0172 | 136.4618 |  |  |  | 152.1912 | 107.2197 | 134.0778 | [5 empty] | 122.8345 | 144.7895 | 153.2683 | 148.9756 | 79.3371 | 94.9295 | 107.0448 | 119.841 | 108.0472 | 137.2341 | 78.9986 | 92.9291 | 104.2088 | 121.9435 | 134.0328 |  | 155.4382 | 162.473 | 154.2609 | 107.1056 | 128.7697 | 147.845 | 155.5155 | 148.0997 | [7 empty] | 101.7805 | 130.5353 | 152.5556 | 161.2388 |  | 82.0711 | 82.8783 | 82.6708 | 159.3966 | 109.0882 | 52.0312 |  | 22.5408 | 22.8695 | 19.7026 | 21.0347 | 48.6861 | 82.3063 | 71.6797 | 81.9433 | 81.2229 | 82.591 | 89.7583 | 100.2415 | 93.3602 | 132.6537 | 132.9251 | 96.8828 | -0.0059 | -0.0323 | 0.0062 | 0.0261 | -0.0089 | 0.0004 | -0.0346 | -0.0563 | -0.0345 | -286.1969 | 1.4943 | -334.3292 | 1.7222 | -319.8298 | 1.8166 | -306.0474 | 1.6893 | -207.9068 | 2.5558 | -254.9183 | 2.0404 |  |  | 82.0822 | 132.7894 | 177.7821
2017-12-19 15:25 | 12581.7549 |  |  | 89.6133 | 21.5762 | 50.8727 | 57.837 | 34.5659 | 32.1543 | 24.5293 | 48.5332 |  |  | -103.2697 | 17.5116 | 55.0843 | 68.1097 | 40.8613 | 21.5401 | 76.3697 | 88.5382 | 7.3172 |  | 131.5471 | 113.3493 | 132.9092 | 144.3459 | 141.8191 | 132.3773 | 96.233 |  |  | 115.8837 | 100.8767 | 114.3031 | 96.2639 | 89.3759 | 101.192 | 102.3319 | 114.2184 | 136.6691 | 145.5582 | 140.7893 | 128.9834 | 123.1857 | 142.3926 | 124.6701 | 72.6028 |  |  |  |  | 119.4313 | 118.5689 | 150.9333 | 144.0748 |  |  | 124.1095 | 129.8114 | 148.3974 | 156.3229 | 99.9602 | 91.8201 | 104.1048 | 117.5579 | 128.7497 |  |  |  | 148.9095 | 126.8758 | 133.0077 | [5 empty] | 130.9256 | 146.0913 | 153.1459 | 146.1277 | 80.8222 | 98.0604 | 99.2131 | 114.7097 | 113.3881 | 134.1823 | 87.4861 | 98.7836 | 109.0257 | 124.5421 | 135.8284 |  | 149.4955 | 158.254 | 152.4483 | 100.7005 | 120.7333 | 141.3599 | 154.1048 | 148.5041 | [7 empty] | 106.2165 | 126.6004 | 147.6937 | 157.2984 | 149.8904 | 81.2966 | 81.9661 | 142.498 | 99.9453 | 144.5933 | 104.0742 | 33.103 | 32.2316 | 83.9474 | 81.0159 | 32.1219 | 33.4918 | 33.5881 | 32.8934 | 32.9779 | 33.9485 | 80.9092 | 93.9074 |  |  | 135.932 | 148.549 | 150.6092 | 139.4579 | 124.1284 | 98.4074 | [7 empty] | 99.9232 | 109.6251 | 123.5415 | 145.4269 | 151.4426 | 143.3696 | 123.2653 | 128.5707 | 146.4814 | 137.2919 | [5 empty] | 119.1249 | 129.7349 | 156.8946 | 150.5063 |  |  | 100.7886 | 128.6861 | 150.7287 | 159.6471 | 129.1439 | 97.337 | 106.8646 | 122.0081 | 136.4566 |  |  |  | 152.1854 | 107.2268 | 134.0749 | [5 empty] | 122.8331 | 144.7857 | 153.2676 | 148.9789 | 79.3439 | 94.9288 | 107.0508 | 119.8418 | 108.0425 | 137.2308 | 78.9995 | 92.936 | 104.2076 | 121.9457 | 134.0307 |  | 155.435 | 162.4668 | 154.2573 | 107.1057 | 128.7716 | 147.8402 | 155.5073 | 148.0888 | [7 empty] | 101.7846 | 130.5283 | 152.5512 | 161.2251 |  | 82.0609 | 82.8681 | 82.6572 | 159.377 | 109.0735 | 52.025 |  | 22.536 | 22.8669 | 19.6904 | 21.0181 | 48.6814 | 82.2366 | 71.6749 | 81.9332 | 81.2177 | 82.5845 | 89.7503 | 100.2283 | 93.3544 | 132.6364 | 132.9251 | 96.8655 | -0.006 | -0.0321 | 0.0053 | 0.0262 | -0.0089 | 0.0005 | -0.0274 | -0.0527 | -0.0475 | -286.1323 | 1.5887 | -334.6585 | 1.9316 | -320.1221 | 1.6811 | -305.6935 | 1.5353 | -207.8238 | 2.6605 | -255.2506 | 2.2314 |  |  | 82.073 | 132.7808 | 177.7518
2017-12-19 15:25 | 12582.7549 |  |  | 89.6691 | 21.5859 | 50.9113 | 57.8954 | 34.5622 | 32.3401 | 24.6142 | 48.5103 |  |  | -103.2717 | 17.4786 | 55.0343 | 68.1653 | 40.8434 | 21.606 | 76.4569 | 88.566 | -1.7704 |  | 131.529 | 113.344 | 132.899 | 144.3378 | 141.8136 | 132.3653 | 96.2283 |  |  | 115.8748 | 100.8673 | 114.2887 | 96.2521 | 89.3681 | 101.1982 | 102.3326 | 114.2263 | 136.6672 | 145.5533 | 140.7882 | 128.9815 | 123.1906 | 142.3913 | 124.6764 | 72.6014 |  |  |  |  | 119.431 | 118.5719 | 150.9238 | 144.0664 |  |  | 124.1007 | 129.8062 | 148.3848 | 156.3179 | 99.9567 | 91.8173 | 104.1027 | 117.5552 | 128.7432 |  |  |  | 148.8997 | 126.873 | 132.9991 | [5 empty] | 130.9159 | 146.0875 | 153.1391 | 146.1199 | 80.8195 | 98.0595 | 99.2201 | 114.7122 | 113.3948 | 134.1849 | 87.4877 | 98.7876 | 109.0324 | 124.5432 | 135.827 |  | 149.4964 | 158.253 | 152.4368 | 100.7016 | 120.7392 | 141.3566 | 154.098 | 148.5038 | [7 empty] | 106.2152 | 126.5991 | 147.6899 | 157.2915 | 149.8807 | 81.2931 | 81.9606 | 142.4901 | 99.9374 | 144.5816 | 104.0713 | 33.1745 | 32.2165 | 83.939 | 81.0105 | 32.2055 | 33.3812 | 33.6542 | 32.9916 | 33.053 | 33.9856 | 80.9015 | 93.9082 |  |  | 135.9232 | 148.5425 | 150.6023 | 139.4538 | 124.1276 | 98.4013 | [7 empty] | 99.9222 | 109.6247 | 123.5319 | 145.4219 | 151.4409 | 143.3582 | 123.2664 | 128.5632 | 146.48 | 137.2851 | [5 empty] | 119.1229 | 129.7377 | 156.8835 | 150.4997 |  |  | 100.7854 | 128.6779 | 150.719 | 159.6465 | 129.1377 | 97.3388 | 106.8631 | 121.9995 | 136.4499 |  |  |  | 152.1891 | 107.2377 | 134.0699 | [5 empty] | 122.8415 | 144.7885 | 153.2601 | 148.9823 | 79.349 | 94.9336 | 107.0563 | 119.8459 | 108.0368 | 137.23 | 78.9979 | 92.9419 | 104.2084 | 121.9477 | 134.0308 |  | 155.4279 | 162.4533 | 154.247 | 107.1047 | 128.7689 | 147.8371 | 155.5032 | 148.0822 | [7 empty] | 101.7774 | 130.5253 | 152.5447 | 161.2142 |  | 82.055 | 82.861 | 82.65 | 159.3658 | 109.0678 | 52.0241 |  | 22.5383 | 22.8657 | 19.6938 | 21.0104 | 48.6816 | 82.1926 | 71.6701 | 81.929 | 81.2101 | 82.5762 | 89.7497 | 100.2265 | 93.4031 | 132.6712 | 132.9194 | 96.8798 | -0.0061 | -0.0325 | 0.0047 | 0.0264 | -0.0094 | 0.0002 | -0.0169 | -0.0511 | -0.0505 | -286.3293 | 1.7017 | -334.6339 | 1.794 | -319.8636 | 1.6052 | -305.7674 | 1.6421 | -208.0268 | 2.755 | -255.2445 | 2.0979 |  |  | 82.0669 | 132.7953 | 177.8873
2017-12-19 15:25 | 12583.755 |  |  | 89.6295 | 21.552 | 50.8806 | 57.8917 | 34.5164 | 32.3006 | 24.6275 | 48.5556 |  |  | -103.1718 | 17.6628 | 55.0407 | 68.1868 | 40.8836 | 21.6203 | 76.4356 | 88.586 | 2.6389 |  | 131.5182 | 113.341 | 132.8899 | 144.3261 | 141.8002 | 132.357 | 96.2255 |  |  | 115.8711 | 100.8568 | 114.283 | 96.2451 | 89.3602 | 101.1937 | 102.3268 | 114.2216 | 136.6567 | 145.5412 | 140.7808 | 128.9778 | 123.1892 | 142.3729 | 124.6754 | 72.6029 |  |  |  |  | 119.4243 | 118.5647 | 150.9163 | 144.0666 |  |  | 124.091 | 129.8028 | 148.3776 | 156.3076 | 99.9619 | 91.815 | 104.1052 | 117.5513 | 128.738 |  |  |  | 148.8943 | 126.859 | 132.9944 | [5 empty] | 130.9091 | 146.08 | 153.1276 | 146.1086 | 80.8152 | 98.0593 | 99.2229 | 114.7124 | 113.3908 | 134.1771 | 87.491 | 98.7933 | 109.0328 | 124.5432 | 135.8275 |  | 149.4927 | 158.2477 | 152.4288 | 100.7042 | 120.7365 | 141.3585 | 154.0883 | 148.4957 | [7 empty] | 106.2148 | 126.6041 | 147.688 | 157.2887 | 149.8775 | 81.2857 | 81.9575 | 142.4835 | 99.9298 | 144.5658 | 104.0518 | 33.1827 | 32.3121 | 83.9372 | 81.01 | 32.1824 | 33.3582 | 33.6465 | 33.054 | 33.1278 | 34.0561 | 80.8967 | 93.9072 |  |  | 135.9202 | 148.5419 | 150.5872 | 139.446 | 124.1249 | 98.4028 | [7 empty] | 99.9243 | 109.6235 | 123.5275 | 145.4143 | 151.431 | 143.35 | 123.2578 | 128.5635 | 146.476 | 137.2774 | [5 empty] | 119.1208 | 129.7366 | 156.8762 | 150.4908 |  |  | 100.7875 | 128.6787 | 150.7151 | 159.6471 | 129.1251 | 97.3411 | 106.8632 | 121.9961 | 136.4469 |  |  |  | 152.1727 | 107.2278 | 134.063 | [5 empty] | 122.841 | 144.7782 | 153.2478 | 148.967 | 79.3488 | 94.9306 | 107.0473 | 119.837 | 108.0393 | 137.2187 | 78.9917 | 92.9445 | 104.2044 | 121.9473 | 134.0212 |  | 155.4176 | 162.4375 | 154.2391 | 107.0999 | 128.7571 | 147.8274 | 155.4911 | 148.0762 | [7 empty] | 101.7731 | 130.5219 | 152.5412 | 161.2014 |  | 82.0548 | 82.8574 | 82.648 | 159.3577 | 109.0637 | 52.0199 |  | 22.5378 | 22.8623 | 19.6987 | 21.0103 | 48.6845 | 82.1755 | 71.6658 | 81.9279 | 81.2006 | 82.5713 | 89.7492 | 100.2289 | 93.3973 | 132.6076 | 132.9368 | 96.8625 | -0.0059 | -0.0321 | 0.0052 | 0.0259 | -0.0093 | 0.0003 | -0.0244 | -0.055 | -0.0326 | -286.32 | 1.6072 | -334.4523 | 1.7591 | -319.879 | 1.675 | -305.8751 | 1.677 | -207.9807 | 2.6626 | -255.1091 | 2.0712 |  |  | 82.0629 | 132.7722 | 177.9348
2017-12-19 15:25 | 12584.755 |  |  | 89.668 | 21.5218 | 50.9307 | 57.965 | 34.4894 | 32.2131 | 24.5552 | 48.5695 |  |  | -103.2615 | 17.6239 | 54.9908 | 68.2661 | 40.902 | 21.5669 | 76.4649 | 88.6115 | 4.4176 |  | 131.5169 | 113.3398 | 132.8936 | 144.3176 | 141.7902 | 132.3529 | 96.232 |  |  | 115.873 | 100.8513 | 114.2793 | 96.2481 | 89.3579 | 101.194 | 102.3269 | 114.2183 | 136.6496 | 145.5372 | 140.7716 | 128.9672 | 123.1863 | 142.3625 | 124.6644 | 72.589 |  |  |  |  | 119.4181 | 118.5577 | 150.9061 | 144.059 |  |  | 124.0901 | 129.8048 | 148.3741 | 156.295 | 99.9657 | 91.8149 | 104.1046 | 117.5503 | 128.733 |  |  |  | 148.8836 | 126.8562 | 132.9917 | [5 empty] | 130.908 | 146.0703 | 153.1243 | 146.107 | 80.8202 | 98.0618 | 99.2287 | 114.7159 | 113.3882 | 134.1774 | 87.4903 | 98.7974 | 109.0336 | 124.541 | 135.821 |  | 149.4866 | 158.2356 | 152.4234 | 100.703 | 120.7325 | 141.3536 | 154.0823 | 148.48 | [7 empty] | 106.2131 | 126.5996 | 147.6821 | 157.2796 | 149.8659 | 81.2792 | 81.9504 | 142.4783 | 99.926 | 144.5547 | 104.0503 | 33.1535 | 32.3957 | 83.9345 | 81.0066 | 32.1518 | 33.2844 | 33.5243 | 32.9474 | 33.1966 | 34.0595 | 80.8978 | 93.8989 |  |  | 135.9171 | 148.5355 | 150.5736 | 139.4338 | 124.1184 | 98.4048 | [7 empty] | 99.9219 | 109.6245 | 123.5317 | 145.4123 | 151.4219 | 143.3399 | 123.2518 | 128.564 | 146.4722 | 137.2693 | [5 empty] | 119.1168 | 129.7332 | 156.8595 | 150.4667 |  |  | 100.7858 | 128.6761 | 150.7057 | 159.6276 | 129.115 | 97.3338 | 106.8539 | 121.9903 | 136.4329 |  |  |  | 152.1509 | 107.2118 | 134.051 | [5 empty] | 122.828 | 144.7669 | 153.2343 | 148.9524 | 79.3481 | 94.9245 | 107.0454 | 119.8317 | 108.0428 | 137.218 | 78.9925 | 92.9445 | 104.2003 | 121.9461 | 134.0091 |  | 155.4149 | 162.4272 | 154.2301 | 107.0872 | 128.7498 | 147.8198 | 155.4796 | 148.0672 | [7 empty] | 101.7764 | 130.5212 | 152.5375 | 161.1985 |  | 82.0501 | 82.8504 | 82.6463 | 159.3496 | 109.0527 | 52.0116 |  | 22.5334 | 22.8627 | 19.6958 | 21.0094 | 48.6831 | 82.173 | 71.6587 | 81.9245 | 81.2003 | 82.569 | 89.7503 | 100.2275 | 93.4091 | 132.6345 | 132.9116 | 96.8222 | -0.006 | -0.032 | 0.0056 | 0.026 | -0.0091 | 0.0003 | -0.0388 | -0.0542 | -0.0348 | -286.1939 | 1.5867 | -334.5262 | 1.7899 | -319.919 | 1.7222 | -305.8966 | 1.6339 | -207.9191 | 2.6379 | -255.1429 | 2.1144 |  |  | 82.0588 | 132.7731 | 177.9154
2017-12-19 15:25 | 12585.7551 |  |  | 89.705 | 21.5308 | 50.788 | 57.9465 | 34.5407 | 32.1978 | 24.5338 | 48.5322 |  |  | -103.2375 | 17.6755 | 55.0649 | 68.2913 | 40.8913 | 21.6042 | 76.4941 | 88.5655 | 6.0145 |  | 131.498 | 113.3337 | 132.8873 | 144.3053 | 141.7806 | 132.3453 | 96.231 |  |  | 115.8591 | 100.8428 | 114.2677 | 96.2415 | 89.3519 | 101.1947 | 102.3289 | 114.2185 | 136.6467 | 145.53 | 140.7653 | 128.9645 | 123.1811 | 142.3594 | 124.6568 | 72.5707 |  |  |  |  | 119.4159 | 118.5562 | 150.8975 | 144.0463 |  |  | 124.0867 | 129.8031 | 148.3691 | 156.2901 | 99.9689 | 91.8145 | 104.1029 | 117.5476 | 128.7373 |  |  |  | 148.8738 | 126.8565 | 132.9919 | [5 empty] | 130.9085 | 146.0693 | 153.1195 | 146.1043 | 80.8299 | 98.0626 | 99.2304 | 114.7179 | 113.387 | 134.1764 | 87.4939 | 98.7924 | 109.0292 | 124.533 | 135.8098 |  | 149.4801 | 158.2306 | 152.4157 | 100.7004 | 120.7271 | 141.3457 | 154.0726 | 148.4627 | [7 empty] | 106.2089 | 126.596 | 147.6791 | 157.272 | 149.8559 | 81.2772 | 81.9535 | 142.4717 | 99.9233 | 144.5586 | 104.0585 | 33.1482 | 32.6166 | 83.9308 | 80.9993 | 32.0881 | 33.2504 | 33.3637 | 32.7083 | 33.2483 | 33.9903 | 80.892 | 93.8864 |  |  | 135.9139 | 148.5252 | 150.5632 | 139.4241 | 124.1125 | 98.4006 | [7 empty] | 99.9142 | 109.6192 | 123.5223 | 145.4039 | 151.4049 | 143.3302 | 123.2457 | 128.5576 | 146.4582 | 137.2604 | [5 empty] | 119.1102 | 129.7285 | 156.8522 | 150.4589 |  |  | 100.7768 | 128.6711 | 150.7013 | 159.6122 | 129.1132 | 97.3314 | 106.8484 | 121.9894 | 136.4245 |  |  |  | 152.1462 | 107.2129 | 134.0419 | [5 empty] | 122.8157 | 144.755 | 153.2207 | 148.9389 | 79.3463 | 94.9222 | 107.0453 | 119.834 | 108.0354 | 137.2172 | 78.9928 | 92.9402 | 104.1996 | 121.9422 | 134.0023 |  | 155.4088 | 162.4186 | 154.2163 | 107.0854 | 128.7471 | 147.8162 | 155.4705 | 148.0493 | [7 empty] | 101.7806 | 130.5228 | 152.5284 | 161.1921 |  | 82.0412 | 82.8497 | 82.6425 | 159.3429 | 109.0394 | 52.0099 |  | 22.5314 | 22.8642 | 19.6903 | 21.0127 | 48.6795 | 82.18 | 71.6544 | 81.9191 | 81.203 | 82.565 | 89.7562 | 100.2277 | 93.3329 | 132.5901 | 132.925 | 96.867 | -0.0059 | -0.0323 | 0.0052 | 0.026 | -0.0089 | 0.0003 | -0.01 | -0.0511 | -0.0215 | -286.2831 | 1.6031 | -334.52 | 1.8392 | -319.9744 | 1.6893 | -305.832 | 1.6175 | -207.9315 | 2.6564 | -255.1829 | 2.1452 |  |  | 82.0564 | 132.7576 | 177.9115
2017-12-19 15:25 | 12586.7552 |  |  | 89.5936 | 21.612 | 50.7636 | 57.9704 | 34.5245 | 32.2236 | 24.5837 | 48.51 |  |  | -103.2643 | 17.6811 | 55.0419 | 68.3037 | 40.8817 | 21.6384 | 76.4404 | 88.6104 | 2.3134 |  | 131.4885 | 113.3247 | 132.8752 | 144.2972 | 141.774 | 132.3414 | 96.2258 |  |  | 115.8481 | 100.8406 | 114.2606 | 96.2359 | 89.3462 | 101.1923 | 102.3262 | 114.2099 | 136.6455 | 145.515 | 140.7594 | 128.9656 | 123.1844 | 142.359 | 124.6557 | 72.5696 |  |  |  |  | 119.4172 | 118.5572 | 150.8906 | 144.0335 |  |  | 124.0846 | 129.8019 | 148.366 | 156.2807 | 99.9689 | 91.8146 | 104.1021 | 117.5404 | 128.7344 |  |  |  | 148.8727 | 126.8516 | 132.9923 | [5 empty] | 130.9109 | 146.0699 | 153.1108 | 146.094 | 80.8252 | 98.0616 | 99.2239 | 114.7203 | 113.3858 | 134.1698 | 87.4908 | 98.7921 | 109.0275 | 124.5288 | 135.8012 |  | 149.4754 | 158.2223 | 152.4118 | 100.6969 | 120.7147 | 141.3405 | 154.0607 | 148.4523 | [7 empty] | 106.2073 | 126.5918 | 147.6742 | 157.2666 | 149.8525 | 81.2753 | 81.9513 | 142.4617 | 99.9148 | 144.5521 | 104.0446 | 33.145 | 32.9836 | 83.9298 | 80.99 | 31.9851 | 33.3294 | 33.3764 | 32.5989 | 33.3331 | 33.8959 | 80.8848 | 93.8801 |  |  | 135.9134 | 148.5216 | 150.553 | 139.4223 | 124.1075 | 98.4011 | [7 empty] | 99.9173 | 109.6157 | 123.5171 | 145.3843 | 151.3951 | 143.3225 | 123.2386 | 128.5596 | 146.4469 | 137.252 | [5 empty] | 119.1051 | 129.7259 | 156.8512 | 150.4639 |  |  | 100.7813 | 128.6721 | 150.6981 | 159.6088 | 129.1051 | 97.3405 | 106.8476 | 121.9913 | 136.4247 |  |  |  | 152.1418 | 107.2173 | 134.0419 | [5 empty] | 122.8118 | 144.7511 | 153.2164 | 148.9294 | 79.3413 | 94.9168 | 107.0492 | 119.832 | 108.0299 | 137.213 | 78.9912 | 92.934 | 104.1959 | 121.9358 | 133.9922 |  | 155.3986 | 162.4141 | 154.2055 | 107.0903 | 128.743 | 147.8051 | 155.458 | 148.0386 | [7 empty] | 101.7672 | 130.5144 | 152.5145 | 161.1806 |  | 82.04 | 82.8478 | 82.639 | 159.3405 | 109.0317 | 52.0159 |  | 22.5338 | 22.8639 | 19.6946 | 21.0161 | 48.6867 | 82.1534 | 71.6572 | 81.9124 | 81.1946 | 82.5538 | 89.7503 | 100.2228 | 93.381 | 132.6058 | 132.9234 | 96.8292 | -0.006 | -0.0323 | 0.0059 | 0.0269 | -0.0089 | 0.0004 | -0.0239 | -0.052 | -0.0391 | -286.2523 | 1.6318 | -334.6 | 1.8043 | -319.8975 | 1.675 | -305.8289 | 1.6154 | -207.9468 | 2.681 | -255.2076 | 2.1226 |  |  | 82.0518 | 132.7646 | 177.9474
2017-12-19 15:25 | 12587.7552 |  |  | 89.6445 | 21.5519 | 50.7832 | 57.9755 | 34.5006 | 32.2397 | 24.532 | 48.4194 |  |  | -103.2129 | 17.4779 | 55.0793 | 68.2951 | 40.8744 | 21.6234 | 76.4432 | 88.4981 | 1.7917 |  | 131.4893 | 113.3254 | 132.8725 | 144.297 | 141.774 | 132.3363 | 96.2284 |  |  | 115.8444 | 100.8378 | 114.2587 | 96.2349 | 89.3444 | 101.1941 | 102.3226 | 114.204 | 136.6348 | 145.5085 | 140.746 | 128.956 | 123.1813 | 142.3517 | 124.648 | 72.5608 |  |  |  |  | 119.4124 | 118.5551 | 150.8829 | 144.0271 |  |  | 124.0853 | 129.8049 | 148.3613 | 156.2792 | 99.9683 | 91.8234 | 104.1048 | 117.5396 | 128.7288 |  |  |  | 148.8683 | 126.8493 | 132.9878 | [5 empty] | 130.9089 | 146.0656 | 153.1064 | 146.0854 | 80.8242 | 98.0605 | 99.227 | 114.7229 | 113.3843 | 134.1697 | 87.4915 | 98.7927 | 109.0248 | 124.5296 | 135.8019 |  | 149.4714 | 158.2119 | 152.3997 | 100.6919 | 120.7124 | 141.3356 | 154.049 | 148.4485 | [7 empty] | 106.2018 | 126.5917 | 147.6656 | 157.2565 | 149.8483 | 81.2781 | 81.9427 | 142.4603 | 99.9159 | 144.5354 | 104.0399 | 33.1351 | 33.2633 | 83.9256 | 80.9867 | 31.9195 | 33.4075 | 33.525 | 32.5186 | 33.4551 | 33.8658 | 80.8797 | 93.8771 |  |  | 135.9072 | 148.512 | 150.5433 | 139.4142 | 124.1075 | 98.3939 | [7 empty] | 99.9174 | 109.6187 | 123.518 | 145.3837 | 151.3935 | 143.3138 | 123.24 | 128.5614 | 146.4508 | 137.2455 | [5 empty] | 119.1108 | 129.7281 | 156.8438 | 150.4575 |  |  | 100.7804 | 128.674 | 150.6944 | 159.6044 | 129.0981 | 97.3406 | 106.8447 | 121.996 | 136.4147 |  |  |  | 152.1337 | 107.2223 | 134.0457 | [5 empty] | 122.8073 | 144.7525 | 153.2129 | 148.9296 | 79.3423 | 94.9188 | 107.0509 | 119.8279 | 108.0298 | 137.2141 | 78.9868 | 92.9303 | 104.1931 | 121.9323 | 133.9874 |  | 155.3971 | 162.4083 | 154.1964 | 107.0834 | 128.7385 | 147.7968 | 155.4486 | 148.0292 | [7 empty] | 101.7577 | 130.5077 | 152.5098 | 161.173 |  | 82.0375 | 82.8395 | 82.6325 | 159.3321 | 109.0259 | 52.0112 |  | 22.5362 | 22.863 | 19.6932 | 21.0141 | 48.6941 | 82.0798 | 71.6571 | 81.9113 | 81.1888 | 82.5545 | 89.7494 | 100.2141 | 93.375 | 132.5727 | 132.8729 | 96.8454 | -0.0057 | -0.0322 | 0.0054 | 0.026 | -0.0093 | 0.0003 | -0.0363 | -0.0551 | -0.0177 | -286.3016 | 1.6154 | -334.5539 | 1.7879 | -319.9375 | 1.677 | -305.8597 | 1.6359 | -208.0022 | 2.6626 | -255.1737 | 2.1102 |  |  | 82.0481 | 132.7228 | 177.8104
2017-12-19 15:25 | 12588.7553 |  |  | 89.5528 | 21.5649 | 50.8092 | 57.9181 | 34.5889 | 32.2421 | 24.5705 | 48.4594 |  |  | -103.2805 | 17.6785 | 55.0095 | 68.2184 | 40.8759 | 21.601 | 76.448 | 88.5676 | 4.8494 |  | 131.4755 | 113.3267 | 132.8714 | 144.2896 | 141.7721 | 132.3295 | 96.2337 |  |  | 115.8396 | 100.8346 | 114.251 | 96.227 | 89.3397 | 101.1978 | 102.3227 | 114.2036 | 136.6252 | 145.4996 | 140.7346 | 128.9494 | 123.1743 | 142.3412 | 124.639 | 72.5545 |  |  |  |  | 119.4021 | 118.5521 | 150.8678 | 144.021 |  |  | 124.0813 | 129.8005 | 148.3487 | 156.2706 | 99.9661 | 91.8248 | 104.1048 | 117.533 | 128.7191 |  |  |  | 148.8614 | 126.8491 | 132.9867 | [5 empty] | 130.9054 | 146.0623 | 153.1029 | 146.0796 | 80.8342 | 98.0605 | 99.2352 | 114.7209 | 113.381 | 134.1684 | 87.4969 | 98.7919 | 109.0198 | 124.5302 | 135.8053 |  | 149.4625 | 158.2028 | 152.3875 | 100.6867 | 120.7135 | 141.3293 | 154.0392 | 148.4386 | [7 empty] | 106.1996 | 126.5879 | 147.6573 | 157.246 | 149.8352 | 81.272 | 81.933 | 142.4558 | 99.9133 | 144.5278 | 104.0346 | 33.1915 | 33.3384 | 83.919 | 80.9882 | 31.9036 | 33.3953 | 33.5816 | 32.3222 | 33.5994 | 33.9812 | 80.8757 | 93.8724 |  |  | 135.9023 | 148.505 | 150.5353 | 139.4027 | 124.0993 | 98.3978 | [7 empty] | 99.911 | 109.6159 | 123.5156 | 145.3853 | 151.3871 | 143.2974 | 123.2356 | 128.5592 | 146.4473 | 137.2356 | [5 empty] | 119.1023 | 129.7268 | 156.8372 | 150.4453 |  |  | 100.777 | 128.6752 | 150.6861 | 159.5969 | 129.0936 | 97.3365 | 106.8464 | 121.9976 | 136.4083 |  |  |  | 152.1234 | 107.2236 | 134.0362 | [5 empty] | 122.8086 | 144.745 | 153.1985 | 148.9248 | 79.3465 | 94.9266 | 107.0406 | 119.8261 | 108.0288 | 137.2135 | 78.9894 | 92.9312 | 104.1933 | 121.9334 | 133.9833 |  | 155.3957 | 162.3963 | 154.1875 | 107.0774 | 128.7361 | 147.7935 | 155.4418 | 148.0206 | [7 empty] | 101.7605 | 130.5016 | 152.5118 | 161.1657 |  | 82.0307 | 82.8386 | 82.6283 | 159.3158 | 109.0179 | 52.0061 |  | 22.5388 | 22.8639 | 19.6905 | 21.0164 | 48.6931 | 82.0019 | 71.6545 | 81.9152 | 81.1918 | 82.552 | 89.7512 | 100.2276 | 93.3282 | 132.6229 | 132.9232 | 96.851 | -0.0059 | -0.0326 | 0.0056 | 0.0264 | -0.0094 | 0 | -0.0305 | -0.0543 | -0.0498 | -286.2246 | 1.5969 | -334.5847 | 1.8187 | -319.9221 | 1.6996 | -305.8781 | 1.6134 | -207.9376 | 2.6564 | -255.186 | 2.1267 |  |  | 82.0452 | 132.7731 | 177.8823
2017-12-19 15:25 | 12589.7553 |  |  | 89.6475 | 21.5185 | 50.8259 | 58.0461 | 34.5402 | 32.273 | 24.6213 | 48.4851 |  |  | -103.2523 | 17.6769 | 55.0225 | 68.2187 | 40.8124 | 21.5969 | 76.4938 | 88.567 | 4.4802 |  | 131.4659 | 113.3236 | 132.8681 | 144.2811 | 141.7577 | 132.3252 | 96.2301 |  |  | 115.8311 | 100.8288 | 114.2422 | 96.2169 | 89.3313 | 101.1939 | 102.3208 | 114.2076 | 136.6187 | 145.4949 | 140.7315 | 128.9495 | 123.1748 | 142.339 | 124.6377 | 72.5596 |  |  |  |  | 119.3967 | 118.5546 | 150.8556 | 144.0081 |  |  | 124.075 | 129.7928 | 148.3365 | 156.2504 | 99.9556 | 91.8166 | 104.0999 | 117.5243 | 128.7066 |  |  |  | 148.8515 | 126.8482 | 132.982 | [5 empty] | 130.9044 | 146.0577 | 153.0944 | 146.0694 | 80.832 | 98.0525 | 99.2388 | 114.7114 | 113.3771 | 134.1654 | 87.4964 | 98.795 | 109.0218 | 124.5258 | 135.7964 |  | 149.4565 | 158.1961 | 152.3813 | 100.6849 | 120.7078 | 141.3237 | 154.0317 | 148.4262 | [7 empty] | 106.201 | 126.583 | 147.6504 | 157.2335 | 149.8251 | 81.2687 | 81.926 | 142.4469 | 99.9097 | 144.5189 | 104.0243 | 33.1965 | 33.214 | 83.913 | 80.98 | 31.9199 | 33.2909 | 33.6015 | 32.1197 | 33.6629 | 34.1006 | 80.8691 | 93.8635 |  |  | 135.8996 | 148.5081 | 150.5312 | 139.3984 | 124.0966 | 98.4062 | [7 empty] | 99.9159 | 109.6193 | 123.5101 | 145.3753 | 151.3769 | 143.292 | 123.2304 | 128.5566 | 146.4388 | 137.2267 | [5 empty] | 119.0953 | 129.7189 | 156.8224 | 150.4282 |  |  | 100.7787 | 128.6626 | 150.676 | 159.5764 | 129.0827 | 97.3299 | 106.8445 | 121.9895 | 136.4092 |  |  |  | 152.1139 | 107.2223 | 134.0226 | [5 empty] | 122.8126 | 144.7368 | 153.1905 | 148.9144 | 79.3458 | 94.9257 | 107.0386 | 119.8244 | 108.0352 | 137.2123 | 78.9909 | 92.9355 | 104.1972 | 121.9274 | 133.9766 |  | 155.3852 | 162.3865 | 154.1832 | 107.0721 | 128.7312 | 147.7909 | 155.4373 | 148.0142 | [7 empty] | 101.7586 | 130.4963 | 152.5062 | 161.1492 |  | 82.0296 | 82.8413 | 82.6219 | 159.3107 | 109.0141 | 52.0171 |  | 22.5394 | 22.8668 | 19.6974 | 21.0161 | 48.6928 | 81.9503 | 71.6495 | 81.9031 | 81.1816 | 82.5394 | 89.7414 | 100.2226 | 93.3116 | 132.6 | 132.9176 | 96.8523 | -0.0058 | -0.0322 | 0.0056 | 0.0257 | -0.0092 | 0.0001 | -0.0138 | -0.0532 | -0.0264 | -286.3016 | 1.6134 | -334.5816 | 1.8269 | -319.9498 | 1.6709 | -305.8135 | 1.6216 | -207.9776 | 2.6769 | -255.2045 | 2.1328 |  |  | 82.0389 | 132.7588 | 177.9231
2017-12-19 15:25 | 12590.7554 |  |  | 89.6051 | 21.5366 | 50.8281 | 58.0343 | 34.506 | 32.2878 | 24.6533 | 48.4774 |  |  | -103.2093 | 17.6356 | 55.0762 | 68.2609 | 40.9096 | 21.569 | 76.4006 | 88.6279 | 5.4381 |  | 131.4588 | 113.3237 | 132.868 | 144.2774 | 141.7454 | 132.3241 | 96.228 |  |  | 115.8259 | 100.8227 | 114.2338 | 96.2175 | 89.3282 | 101.1957 | 102.3174 | 114.2107 | 136.6213 | 145.4929 | 140.7283 | 128.9457 | 123.1786 | 142.3356 | 124.638 | 72.5576 |  |  |  |  | 119.3983 | 118.5548 | 150.8547 | 144.0056 |  |  | 124.0711 | 129.7929 | 148.338 | 156.2416 | 99.9518 | 91.8145 | 104.0992 | 117.5285 | 128.7059 |  |  |  | 148.8352 | 126.8461 | 132.9746 | [5 empty] | 130.9024 | 146.051 | 153.0825 | 146.0629 | 80.8297 | 98.0534 | 99.248 | 114.7083 | 113.3748 | 134.1672 | 87.5007 | 98.7959 | 109.0249 | 124.521 | 135.787 |  | 149.4572 | 158.1876 | 152.3809 | 100.6843 | 120.7013 | 141.3164 | 154.0273 | 148.4171 | [7 empty] | 106.1984 | 126.5855 | 147.6481 | 157.2289 | 149.8119 | 81.2717 | 81.932 | 142.4453 | 99.9132 | 144.5136 | 104.0288 | 33.1276 | 33.0204 | 83.9071 | 80.9711 | 31.9643 | 33.2093 | 33.5879 | 32.0997 | 33.626 | 34.0547 | 80.862 | 93.8548 |  |  | 135.9001 | 148.5044 | 150.5311 | 139.3905 | 124.1038 | 98.4085 | [7 empty] | 99.9173 | 109.6218 | 123.5077 | 145.3691 | 151.3695 | 143.2832 | 123.2282 | 128.5441 | 146.4349 | 137.2194 | [5 empty] | 119.0982 | 129.7141 | 156.8116 | 150.4189 |  |  | 100.776 | 128.6541 | 150.6709 | 159.5612 | 129.0714 | 97.3173 | 106.8398 | 121.9793 | 136.3991 |  |  |  | 152.1031 | 107.2173 | 134.0199 | [5 empty] | 122.8063 | 144.7334 | 153.1816 | 148.9027 | 79.343 | 94.9218 | 107.0418 | 119.8184 | 108.0371 | 137.2075 | 78.9877 | 92.9379 | 104.197 | 121.9213 | 133.9692 |  | 155.3775 | 162.3745 | 154.1749 | 107.0629 | 128.7272 | 147.7818 | 155.4243 | 148.005 | [7 empty] | 101.7538 | 130.4969 | 152.4927 | 161.1402 |  | 82.0261 | 82.8352 | 82.6159 | 159.3009 | 109.0097 | 52.0181 |  | 22.5411 | 22.8622 | 19.6946 | 21.0134 | 48.694 | 81.9105 | 71.6434 | 81.9026 | 81.1831 | 82.5354 | 89.7563 | 100.2276 | 93.313 | 132.5788 | 132.9254 | 96.848 | -0.0057 | -0.0322 | 0.0055 | 0.0264 | -0.009 | 0.0003 | -0.0226 | -0.0537 | -0.0625 | -286.2923 | 1.6647 | -334.6462 | 1.8248 | -319.9129 | 1.6442 | -305.8258 | 1.6113 | -208.0115 | 2.7118 | -255.2845 | 2.1226 |  |  | 82.0378 | 132.7521 | 177.9523
2017-12-19 15:25 | 12591.7555 |  |  | 89.5409 | 21.5918 | 50.8322 | 57.994 | 34.5875 | 32.2755 | 24.627 | 48.5296 |  |  | -103.2344 | 17.7071 | 55.0442 | 68.2295 | 40.9061 | 21.5602 | 76.4614 | 88.6482 | 4.1459 |  | 131.4465 | 113.3233 | 132.86 | 144.271 | 141.7418 | 132.3177 | 96.2291 |  |  | 115.8162 | 100.8203 | 114.2254 | 96.2196 | 89.324 | 101.1985 | 102.3189 | 114.2064 | 136.6201 | 145.4832 | 140.7152 | 128.94 | 123.1731 | 142.329 | 124.6336 | 72.5489 |  |  |  |  | 119.3998 | 118.5542 | 150.8525 | 144.007 |  |  | 124.0752 | 129.7929 | 148.3396 | 156.2409 | 99.9557 | 91.8177 | 104.1045 | 117.5323 | 128.7055 |  |  |  | 148.8255 | 126.8348 | 132.964 | [5 empty] | 130.8967 | 146.0357 | 153.0725 | 146.0539 | 80.8287 | 98.054 | 99.2452 | 114.7042 | 113.3736 | 134.1629 | 87.4969 | 98.7937 | 109.0279 | 124.5217 | 135.784 |  | 149.4555 | 158.1748 | 152.3748 | 100.6837 | 120.6995 | 141.3108 | 154.0201 | 148.41 | [7 empty] | 106.1942 | 126.5769 | 147.6421 | 157.221 | 149.8009 | 81.2667 | 81.9318 | 142.436 | 99.9041 | 144.5057 | 104.024 | 33.0742 | 32.9127 | 83.905 | 80.9626 | 31.9965 | 33.2412 | 33.4768 | 32.1275 | 33.5888 | 34.0265 | 80.857 | 93.8477 |  |  | 135.8993 | 148.4946 | 150.5205 | 139.3765 | 124.0923 | 98.4072 | [7 empty] | 99.9054 | 109.6184 | 123.5081 | 145.3635 | 151.3615 | 143.267 | 123.2263 | 128.5384 | 146.4266 | 137.2111 | [5 empty] | 119.0949 | 129.7146 | 156.8036 | 150.4123 |  |  | 100.7791 | 128.6656 | 150.6677 | 159.5591 | 129.0719 | 97.3221 | 106.8411 | 121.9818 | 136.3923 |  |  |  | 152.0991 | 107.2121 | 134.0212 | [5 empty] | 122.8054 | 144.7321 | 153.1707 | 148.8939 | 79.3499 | 94.9266 | 107.0444 | 119.8172 | 108.0286 | 137.1999 | 78.9876 | 92.9273 | 104.1918 | 121.9127 | 133.9532 |  | 155.3656 | 162.361 | 154.1601 | 107.0633 | 128.718 | 147.7701 | 155.407 | 147.9954 | [7 empty] | 101.7504 | 130.4952 | 152.4885 | 161.1446 |  | 82.0171 | 82.8239 | 82.6149 | 159.2922 | 109.0038 | 52.0109 |  | 22.5407 | 22.8614 | 19.6904 | 21.0094 | 48.6981 | 81.8788 | 71.6378 | 81.8992 | 81.1858 | 82.5395 | 89.7613 | 100.2302 | 93.296 | 132.5884 | 132.8828 | 96.773 | -0.0059 | -0.0317 | 0.0053 | 0.0269 | -0.0087 | 0.0002 | -0.0269 | -0.0548 | -0.0549 | -286.36 | 1.6052 | -334.4862 | 1.7489 | -319.8483 | 1.6729 | -305.9397 | 1.6975 | -208.0822 | 2.6667 | -255.1737 | 2.0733 |  |  | 82.0349 | 132.7356 | 178.0056
2017-12-19 15:25 | 12592.7555 |  |  | 89.6422 | 21.5152 | 50.8018 | 57.9923 | 34.4095 | 32.253 | 24.6617 | 48.5534 |  |  | -103.2305 | 17.7208 | 55.092 | 68.3296 | 40.9027 | 21.5351 | 76.4394 | 88.6712 | -1.4704 |  | 131.4286 | 113.3148 | 132.8461 | 144.2548 | 141.7257 | 132.3002 | 96.2158 |  |  | 115.8026 | 100.8101 | 114.2169 | 96.206 | 89.3143 | 101.1801 | 102.3183 | 114.2012 | 136.6143 | 145.4737 | 140.7047 | 128.9358 | 123.1601 | 142.3208 | 124.6236 | 72.5477 |  |  |  |  | 119.3942 | 118.547 | 150.8393 | 143.9907 |  |  | 124.0721 | 129.7855 | 148.3321 | 156.2336 | 99.9518 | 91.817 | 104.102 | 117.529 | 128.6963 |  |  |  | 148.8213 | 126.8327 | 132.9566 | [5 empty] | 130.8885 | 146.0243 | 153.0641 | 146.0482 | 80.8199 | 98.0512 | 99.2484 | 114.7032 | 113.3742 | 134.1564 | 87.4888 | 98.7931 | 109.0293 | 124.523 | 135.7814 |  | 149.4428 | 158.1723 | 152.3617 | 100.6843 | 120.7045 | 141.3096 | 154.004 | 148.4045 | [7 empty] | 106.1942 | 126.5645 | 147.6288 | 157.2056 | 149.7884 | 81.2567 | 81.9219 | 142.425 | 99.9027 | 144.4926 | 104.0135 | 33.0594 | 32.8192 | 83.9036 | 80.9615 | 32.0219 | 33.355 | 33.3577 | 32.0791 | 33.587 | 34.1204 | 80.8528 | 93.8457 |  |  | 135.8989 | 148.4929 | 150.5102 | 139.3769 | 124.0831 | 98.4079 | [7 empty] | 99.9058 | 109.6195 | 123.5119 | 145.362 | 151.3532 | 143.2617 | 123.2236 | 128.5436 | 146.4217 | 137.2066 | [5 empty] | 119.0972 | 129.7178 | 156.796 | 150.4088 |  |  | 100.7869 | 128.6694 | 150.6655 | 159.5573 | 129.0791 | 97.3315 | 106.8461 | 121.9839 | 136.3935 |  |  |  | 152.0957 | 107.2167 | 134.0143 | [5 empty] | 122.8073 | 144.7275 | 153.1645 | 148.8854 | 79.3545 | 94.9249 | 107.043 | 119.8152 | 108.0251 | 137.1963 | 78.9889 | 92.9209 | 104.1859 | 121.9037 | 133.9442 |  | 155.3601 | 162.3569 | 154.1533 | 107.0749 | 128.7162 | 147.761 | 155.4037 | 147.9855 | [7 empty] | 101.7462 | 130.4945 | 152.48 | 161.1335 |  | 82.0091 | 82.8186 | 82.6066 | 159.2825 | 108.9954 | 52.0025 |  | 22.5324 | 22.8634 | 19.6892 | 21.0031 | 48.6961 | 81.8706 | 71.6314 | 81.8899 | 81.1721 | 82.5297 | 89.7559 | 100.2263 | 93.3408 | 132.5864 | 132.9156 | 96.8466 | -0.0062 | -0.0321 | 0.0053 | 0.0264 | -0.0091 | 0.0004 | -0.0254 | -0.054 | -0.0379 | -286.2277 | 1.5785 | -334.5631 | 1.8146 | -319.9406 | 1.7283 | -305.9304 | 1.6113 | -207.9438 | 2.64 | -255.1983 | 2.1123 |  |  | 82.0256 | 132.751 | 177.9731
2017-12-19 15:25 | 12593.7556 |  |  | 89.7369 | 21.6114 | 50.9073 | 58.0702 | 34.505 | 32.3268 | 24.7278 | 48.5521 |  |  | -103.2865 | 17.7612 | 55.051 | 68.293 | 40.9106 | 21.6289 | 76.4333 | 88.6105 | -4.8171 |  | 131.4214 | 113.307 | 132.8388 | 144.2471 | 141.7158 | 132.2931 | 96.2139 |  |  | 115.7987 | 100.8023 | 114.2116 | 96.1991 | 89.3118 | 101.1768 | 102.322 | 114.2038 | 136.6141 | 145.4737 | 140.7038 | 128.934 | 123.1649 | 142.3145 | 124.6238 | 72.5635 |  |  |  |  | 119.3896 | 118.5471 | 150.8268 | 143.9712 |  |  | 124.0659 | 129.7805 | 148.32 | 156.2149 | 99.9527 | 91.8107 | 104.0943 | 117.5204 | 128.6896 |  |  |  | 148.809 | 126.8427 | 132.9547 | [5 empty] | 130.8874 | 146.023 | 153.0575 | 146.0447 | 80.8227 | 98.0558 | 99.2565 | 114.7104 | 113.3722 | 134.157 | 87.4889 | 98.7919 | 109.0259 | 124.5202 | 135.7723 |  | 149.4331 | 158.1688 | 152.3519 | 100.6796 | 120.7056 | 141.2984 | 153.9906 | 148.3914 | [7 empty] | 106.1918 | 126.567 | 147.6221 | 157.1962 | 149.7793 | 81.2488 | 81.918 | 142.4232 | 99.9025 | 144.4927 | 104.0161 | 33.14 | 32.6254 | 83.8965 | 80.9658 | 32.0061 | 33.4103 | 33.3663 | 32.0047 | 33.6206 | 34.1504 | 80.8544 | 93.8436 |  |  | 135.8971 | 148.4894 | 150.508 | 139.3702 | 124.0835 | 98.4081 | [7 empty] | 99.9119 | 109.6236 | 123.5097 | 145.3603 | 151.3428 | 143.2573 | 123.2143 | 128.5429 | 146.4197 | 137.2064 | [5 empty] | 119.0964 | 129.7166 | 156.7908 | 150.3984 |  |  | 100.781 | 128.6569 | 150.6513 | 159.5437 | 129.0763 | 97.3326 | 106.844 | 121.97 | 136.3831 |  |  |  | 152.08 | 107.2164 | 134.0089 | [5 empty] | 122.807 | 144.72 | 153.1574 | 148.8732 | 79.3504 | 94.9213 | 107.0414 | 119.8137 | 108.0231 | 137.1963 | 78.9868 | 92.9192 | 104.1872 | 121.9021 | 133.9414 |  | 155.3584 | 162.3565 | 154.1526 | 107.076 | 128.717 | 147.7523 | 155.4031 | 147.9774 | [7 empty] | 101.7391 | 130.4851 | 152.4629 | 161.1151 |  | 82.005 | 82.8163 | 82.6029 | 159.2678 | 108.9893 | 52.0003 |  | 22.5284 | 22.8596 | 19.6848 | 21.0035 | 48.6963 | 81.8759 | 71.6269 | 81.88 | 81.1639 | 82.5312 | 89.7519 | 100.2273 | 93.3279 | 132.5325 | 132.85 | 96.7759 | -0.0054 | -0.0321 | 0.0057 | 0.0258 | -0.0093 | 0.0001 | -0.0285 | -0.0539 | -0.0273 | -286.2708 | 1.5764 | -334.5323 | 1.8023 | -319.919 | 1.6955 | -305.9397 | 1.6524 | -207.9807 | 2.6338 | -255.1922 | 2.1185 |  |  | 82.0208 | 132.6912 | 178.1155
2017-12-19 15:25 | 12594.7556 |  |  | 89.7784 | 21.5226 | 50.8842 | 58.0066 | 34.5002 | 32.2912 | 24.6826 | 48.5428 |  |  | -103.2144 | 17.8261 | 55.1467 | 68.2893 | 40.9359 | 21.5708 | 76.4522 | 88.713 | -4.796 |  | 131.4157 | 113.3074 | 132.8344 | 144.2413 | 141.7095 | 132.2923 | 96.2173 |  |  | 115.7906 | 100.7962 | 114.2075 | 96.1969 | 89.3023 | 101.1878 | 102.3242 | 114.1995 | 136.603 | 145.468 | 140.6944 | 128.9306 | 123.1705 | 142.3145 | 124.6216 | 72.5732 |  |  |  |  | 119.3854 | 118.5478 | 150.8191 | 143.9596 |  |  | 124.0644 | 129.7837 | 148.3154 | 156.2084 | 99.9591 | 91.813 | 104.098 | 117.5184 | 128.6893 |  |  |  | 148.7915 | 126.8404 | 132.9503 | [5 empty] | 130.8816 | 146.0206 | 153.0513 | 146.0358 | 80.8279 | 98.0462 | 99.2552 | 114.7071 | 113.3682 | 134.154 | 87.4885 | 98.7887 | 109.0236 | 124.5113 | 135.7644 |  | 149.4303 | 158.1586 | 152.3372 | 100.6749 | 120.6998 | 141.2902 | 153.9778 | 148.3801 | [7 empty] | 106.1908 | 126.5652 | 147.62 | 157.191 | 149.7829 | 81.2452 | 81.919 | 142.4218 | 99.8972 | 144.4912 | 104.0219 | 33.2534 | 32.3506 | 83.8951 | 80.9642 | 32.0439 | 33.3911 | 33.4211 | 31.9579 | 33.6835 | 34.0785 | 80.8596 | 93.8346 |  |  | 135.8943 | 148.4752 | 150.5008 | 139.357 | 124.0794 | 98.4051 | [7 empty] | 99.9118 | 109.6255 | 123.5009 | 145.35 | 151.329 | 143.2487 | 123.2059 | 128.5367 | 146.41 | 137.1923 | [5 empty] | 119.0906 | 129.7131 | 156.7819 | 150.3802 |  |  | 100.7722 | 128.6549 | 150.6393 | 159.5278 | 129.0619 | 97.3268 | 106.8347 | 121.9612 | 136.3718 |  |  |  | 152.0705 | 107.212 | 134.0038 | [5 empty] | 122.8046 | 144.7117 | 153.1499 | 148.8693 | 79.3484 | 94.9238 | 107.0444 | 119.811 | 108.0217 | 137.1885 | 78.9823 | 92.9164 | 104.192 | 121.8989 | 133.9363 |  | 155.3497 | 162.345 | 154.1442 | 107.0651 | 128.7103 | 147.7457 | 155.3932 | 147.9643 | [7 empty] | 101.7419 | 130.4806 | 152.4562 | 161.1034 |  | 82.005 | 82.8181 | 82.6016 | 159.2565 | 108.9861 | 52.0082 |  | 22.5334 | 22.8617 | 19.6872 | 21.0054 | 48.7053 | 81.8871 | 71.6272 | 81.8723 | 81.1593 | 82.5209 | 89.7506 | 100.2194 | 93.2591 | 132.5285 | 132.846 | 96.7992 | -0.0057 | -0.0321 | 0.0058 | 0.0262 | -0.0089 | 0.0004 | -0.0193 | -0.0553 | -0.0329 | -286.2062 | 1.6277 | -334.6893 | 1.8823 | -320.0821 | 1.6873 | -305.8074 | 1.5374 | -207.953 | 2.681 | -255.3399 | 2.1903 |  |  | 82.0177 | 132.6873 | 178.1086
2017-12-19 15:25 | 12595.7557 |  |  | 89.752 | 21.5379 | 50.8658 | 58.0136 | 34.4921 | 32.2884 | 24.7153 | 48.5265 |  |  | -103.2274 | 17.6534 | 55.0926 | 68.3118 | 40.913 | 21.5691 | 76.5018 | 88.6329 | 3.3211 |  | 131.407 | 113.3108 | 132.8342 | 144.2325 | 141.7013 | 132.2892 | 96.2206 |  |  | 115.7864 | 100.792 | 114.2 | 96.1932 | 89.2989 | 101.191 | 102.3238 | 114.1983 | 136.6014 | 145.454 | 140.6839 | 128.9249 | 123.1633 | 142.3097 | 124.6203 | 72.5813 |  |  |  |  | 119.3821 | 118.5416 | 150.8135 | 143.9566 |  |  | 124.0627 | 129.7863 | 148.3141 | 156.2086 | 99.9601 | 91.8189 | 104.1023 | 117.5174 | 128.6898 |  |  |  | 148.784 | 126.8292 | 132.9454 | [5 empty] | 130.8784 | 146.0186 | 153.0448 | 146.0273 | 80.8269 | 98.0398 | 99.2552 | 114.7033 | 113.3671 | 134.1482 | 87.494 | 98.7894 | 109.029 | 124.5123 | 135.759 |  | 149.4241 | 158.1456 | 152.3247 | 100.6789 | 120.695 | 141.2849 | 153.97 | 148.373 | [7 empty] | 106.1866 | 126.5633 | 147.6109 | 157.1845 | 149.7751 | 81.2395 | 81.9142 | 142.4138 | 99.8912 | 144.4737 | 104.0113 | 33.2742 | 32.1982 | 83.8869 | 80.9595 | 32.1464 | 33.3469 | 33.3573 | 31.9329 | 33.7598 | 33.9407 | 80.8501 | 93.8297 |  |  | 135.8848 | 148.4671 | 150.4885 | 139.3487 | 124.0733 | 98.4013 | [7 empty] | 99.9164 | 109.6243 | 123.493 | 145.3393 | 151.3182 | 143.2384 | 123.1978 | 128.5315 | 146.4003 | 137.1772 | [5 empty] | 119.0901 | 129.7077 | 156.7711 | 150.3732 |  |  | 100.7691 | 128.6586 | 150.6459 | 159.5195 | 129.0505 | 97.323 | 106.8367 | 121.9579 | 136.3655 |  |  |  | 152.0684 | 107.219 | 133.9974 | [5 empty] | 122.8039 | 144.7123 | 153.1427 | 148.861 | 79.3502 | 94.9231 | 107.0468 | 119.8088 | 108.0231 | 137.1827 | 78.9837 | 92.9227 | 104.1961 | 121.9009 | 133.937 |  | 155.3442 | 162.3311 | 154.1344 | 107.0607 | 128.7084 | 147.7417 | 155.3823 | 147.9566 | [7 empty] | 101.7451 | 130.4816 | 152.455 | 161.0961 |  | 82.004 | 82.8134 | 82.5993 | 159.2507 | 108.9733 | 52.0043 |  | 22.5352 | 22.8582 | 19.6914 | 21.001 | 48.7028 | 81.908 | 71.6307 | 81.8851 | 81.1637 | 82.5224 | 89.7569 | 100.2267 | 93.2567 | 132.5457 | 132.8979 | 96.8022 | -0.0061 | -0.0324 | 0.0048 | 0.0259 | -0.0092 | 0.0005 | -0.0246 | -0.0565 | -0.0181 | -286.4923 | 1.716 | -334.6462 | 1.7345 | -319.7467 | 1.5846 | -305.8812 | 1.6955 | -208.1684 | 2.7591 | -255.2968 | 2.0671 |  |  | 82.0177 | 132.7218 | 178.039
2017-12-19 15:25 | 12596.7558 |  |  | 89.742 | 21.6184 | 50.9509 | 57.9813 | 34.5673 | 32.2834 | 24.6816 | 48.5949 |  |  | -103.1286 | 17.6064 | 55.0702 | 68.3121 | 40.8647 | 21.6227 | 76.4736 | 88.7518 | 8.0039 |  | 131.3975 | 113.305 | 132.8308 | 144.2253 | 141.6911 | 132.2824 | 96.2258 |  |  | 115.7828 | 100.7905 | 114.1923 | 96.1847 | 89.2996 | 101.1806 | 102.3231 | 114.2013 | 136.6001 | 145.4478 | 140.6754 | 128.9196 | 123.1577 | 142.3007 | 124.6186 | 72.5939 |  |  |  |  | 119.3811 | 118.542 | 150.8037 | 143.9491 |  |  | 124.0625 | 129.7824 | 148.3089 | 156.1967 | 99.9567 | 91.8197 | 104.0993 | 117.5043 | 128.6809 |  |  |  | 148.781 | 126.826 | 132.9387 | [5 empty] | 130.8832 | 146.0175 | 153.0398 | 146.0256 | 80.832 | 98.041 | 99.2556 | 114.7058 | 113.3667 | 134.1478 | 87.4913 | 98.7958 | 109.0278 | 124.513 | 135.7515 |  | 149.4207 | 158.1381 | 152.3244 | 100.6852 | 120.6899 | 141.2773 | 153.9652 | 148.3652 | [7 empty] | 106.1764 | 126.5572 | 147.6026 | 157.175 | 149.7625 | 81.236 | 81.9084 | 142.4001 | 99.8826 | 144.4583 | 103.9984 | 33.2278 | 32.2954 | 83.8757 | 80.9496 | 32.2097 | 33.3105 | 33.358 | 31.9335 | 33.7875 | 33.8411 | 80.8369 | 93.8247 |  |  | 135.8787 | 148.4633 | 150.4802 | 139.3413 | 124.0712 | 98.4004 | [7 empty] | 99.9174 | 109.6243 | 123.4988 | 145.3396 | 151.3125 | 143.2299 | 123.1982 | 128.537 | 146.4006 | 137.1819 | [5 empty] | 119.0876 | 129.7054 | 156.7549 | 150.3586 |  |  | 100.7639 | 128.6536 | 150.6358 | 159.5049 | 129.0433 | 97.32 | 106.8271 | 121.9487 | 136.3547 |  |  |  | 152.0534 | 107.2146 | 133.9899 | [5 empty] | 122.8009 | 144.7039 | 153.1348 | 148.8446 | 79.3518 | 94.922 | 107.0396 | 119.8 | 108.0206 | 137.1866 | 78.9814 | 92.9275 | 104.1989 | 121.9015 | 133.9355 |  | 155.3369 | 162.3263 | 154.1248 | 107.0571 | 128.706 | 147.7373 | 155.3709 | 147.9477 | [7 empty] | 101.739 | 130.4708 | 152.4507 | 161.0859 |  | 81.9956 | 82.8042 | 82.5932 | 159.2465 | 108.9678 | 52.0037 |  | 22.5329 | 22.8565 | 19.6903 | 20.999 | 48.7011 | 81.9257 | 71.6264 | 81.8749 | 81.1584 | 82.5108 | 89.7497 | 100.2207 | 93.2789 | 132.5344 | 132.8692 | 96.8423 | -0.0057 | -0.032 | 0.005 | 0.0262 | -0.009 | 0.0003 | -0.0308 | -0.0524 | -0.028 | -286.2369 | 1.5353 | -334.4585 | 1.753 | -319.8913 | 1.7694 | -306.0658 | 1.6585 | -208.0145 | 2.5907 | -255.0968 | 2.0733 |  |  | 82.0102 | 132.7018 | 178.1128
2017-12-19 15:25 | 12597.7558 |  |  | 89.9301 | 21.6202 | 50.9234 | 58.0754 | 34.5928 | 32.3319 | 24.6769 | 48.5556 |  |  | -103.0658 | 17.5508 | 55.0768 | 68.3642 | 40.9111 | 21.5316 | 76.4823 | 88.6235 | 8.8395 |  | 131.3918 | 113.3011 | 132.8311 | 144.219 | 141.6881 | 132.2798 | 96.2231 |  |  | 115.7778 | 100.7894 | 114.1937 | 96.176 | 89.2961 | 101.1764 | 102.3178 | 114.1956 | 136.5881 | 145.4404 | 140.6699 | 128.9131 | 123.1573 | 142.2952 | 124.6067 | 72.5914 |  |  |  |  | 119.3749 | 118.5418 | 150.7973 | 143.9396 |  |  | 124.0612 | 129.7819 | 148.3059 | 156.1911 | 99.9557 | 91.824 | 104.1015 | 117.5086 | 128.6757 |  |  |  | 148.7774 | 126.8321 | 132.9377 | [5 empty] | 130.8806 | 146.0159 | 153.0341 | 146.0207 | 80.834 | 98.0318 | 99.2535 | 114.7058 | 113.3656 | 134.1486 | 87.4912 | 98.8038 | 109.026 | 124.5055 | 135.7492 |  | 149.4179 | 158.1336 | 152.3251 | 100.6814 | 120.6821 | 141.2708 | 153.9595 | 148.3556 | [7 empty] | 106.1791 | 126.5526 | 147.5995 | 157.1653 | 149.7565 | 81.2333 | 81.9035 | 142.3903 | 99.8808 | 144.4589 | 103.9988 | 33.1225 | 32.4095 | 83.8775 | 80.9477 | 32.2716 | 33.2983 | 33.4769 | 31.9863 | 33.7165 | 33.8273 | 80.8385 | 93.8226 |  |  | 135.8822 | 148.4596 | 150.4785 | 139.3377 | 124.0699 | 98.4034 | [7 empty] | 99.917 | 109.6315 | 123.5039 | 145.3361 | 151.3057 | 143.2242 | 123.1995 | 128.5402 | 146.4012 | 137.1831 | [5 empty] | 119.0849 | 129.706 | 156.7465 | 150.3481 |  |  | 100.7627 | 128.6499 | 150.629 | 159.4953 | 129.0343 | 97.3145 | 106.817 | 121.9465 | 136.3463 |  |  |  | 152.0412 | 107.2004 | 133.9812 | [5 empty] | 122.7959 | 144.6905 | 153.1252 | 148.8349 | 79.3472 | 94.9192 | 107.0364 | 119.7979 | 108.0208 | 137.1869 | 78.9753 | 92.9257 | 104.2018 | 121.8982 | 133.9257 |  | 155.3344 | 162.3175 | 154.1148 | 107.0554 | 128.7 | 147.7295 | 155.3587 | 147.9396 | [7 empty] | 101.7386 | 130.4684 | 152.4434 | 161.0766 |  | 81.9896 | 82.8004 | 82.5863 | 159.2397 | 108.971 | 52.0098 |  | 22.5339 | 22.8623 | 19.6983 | 20.9977 | 48.7066 | 81.8794 | 71.6209 | 81.8652 | 81.1596 | 82.504 | 89.7554 | 100.2185 | 93.2972 | 132.5572 | 132.8921 | 96.8368 | -0.006 | -0.0324 | 0.0059 | 0.0263 | -0.0095 | 0.0003 | -0.0227 | -0.0543 | -0.033 | -286.2893 | 1.6195 | -334.637 | 1.8187 | -319.916 | 1.6729 | -305.9089 | 1.6195 | -208.0299 | 2.6831 | -255.2814 | 2.1205 |  |  | 82.0052 | 132.7246 | 178.0953
2017-12-19 15:25 | 12598.7559 |  |  | 89.9111 | 21.5888 | 51.0028 | 58.2058 | 34.6189 | 32.325 | 24.7205 | 48.5817 |  |  | -103.0838 | 17.5386 | 55.0675 | 68.303 | 40.8488 | 21.5529 | 76.5137 | 88.6553 | 2.2125 |  | 131.3789 | 113.3025 | 132.8256 | 144.2052 | 141.6789 | 132.2671 | 96.2147 |  |  | 115.7672 | 100.7783 | 114.1834 | 96.1672 | 89.2909 | 101.1832 | 102.3164 | 114.1918 | 136.5873 | 145.4362 | 140.6681 | 128.9103 | 123.1572 | 142.2948 | 124.6059 | 72.5984 |  |  |  |  | 119.3731 | 118.5411 | 150.7868 | 143.9298 |  |  | 124.0548 | 129.7798 | 148.2987 | 156.1846 | 99.9579 | 91.8223 | 104.0976 | 117.5115 | 128.6728 |  |  |  | 148.776 | 126.8317 | 132.9401 | [5 empty] | 130.875 | 146.0103 | 153.028 | 146.0126 | 80.8324 | 98.0306 | 99.2505 | 114.7051 | 113.3608 | 134.143 | 87.4941 | 98.7972 | 109.0245 | 124.5035 | 135.746 |  | 149.41 | 158.1272 | 152.3103 | 100.6738 | 120.6808 | 141.2664 | 153.952 | 148.3455 | [7 empty] | 106.1799 | 126.5564 | 147.595 | 157.1601 | 149.746 | 81.2282 | 81.9011 | 142.3827 | 99.8813 | 144.4548 | 103.9952 | 33.0221 | 32.4287 | 83.8799 | 80.9438 | 32.3711 | 33.2472 | 33.5869 | 32.0784 | 33.6032 | 33.8932 | 80.8383 | 93.822 |  |  | 135.8809 | 148.4514 | 150.4735 | 139.3308 | 124.0662 | 98.4012 | [7 empty] | 99.9185 | 109.6315 | 123.4968 | 145.3296 | 151.3007 | 143.2205 | 123.1972 | 128.5386 | 146.399 | 137.176 | [5 empty] | 119.0803 | 129.7037 | 156.746 | 150.3416 |  |  | 100.7634 | 128.6493 | 150.6319 | 159.4908 | 129.0317 | 97.3172 | 106.8284 | 121.9523 | 136.3494 |  |  |  | 152.0374 | 107.2018 | 133.9798 | [5 empty] | 122.7922 | 144.6902 | 153.1135 | 148.8285 | 79.3543 | 94.9225 | 107.0408 | 119.801 | 108.0227 | 137.1825 | 78.9752 | 92.9192 | 104.2003 | 121.8946 | 133.9181 |  | 155.3248 | 162.3072 | 154.1053 | 107.0531 | 128.6937 | 147.7265 | 155.3476 | 147.9359 | [7 empty] | 101.7346 | 130.4649 | 152.4305 | 161.0643 |  | 81.9869 | 82.7947 | 82.5812 | 159.2339 | 108.9574 | 52.0056 |  | 22.5378 | 22.8564 | 19.7034 | 20.9907 | 48.7061 | 81.7861 | 71.6185 | 81.8622 | 81.1463 | 82.4999 | 89.7518 | 100.2122 | 93.2459 | 132.5343 | 132.8923 | 96.8265 | -0.006 | -0.032 | 0.0054 | 0.026 | -0.009 | 0.0001 | -0.0205 | -0.0544 | -0.0307 | -286.2 | 1.5456 | -334.5293 | 1.831 | -320.0329 | 1.7591 | -305.9766 | 1.5908 | -207.9745 | 2.603 | -255.2014 | 2.1513 |  |  | 82.0001 | 132.7133 | 178.1529
2017-12-19 15:25 | 12599.7559 |  |  | 89.8513 | 21.6121 | 50.9904 | 58.22 | 34.663 | 32.395 | 24.7849 | 48.5923 |  |  | -103.1225 | 17.5295 | 55.056 | 68.2312 | 40.8584 | 21.5446 | 76.5207 | 88.7359 | 3.8626 |  | 131.3632 | 113.3027 | 132.8189 | 144.1963 | 141.6637 | 132.2539 | 96.2175 |  |  | 115.7534 | 100.7646 | 114.1681 | 96.1609 | 89.2846 | 101.1769 | 102.3213 | 114.1923 | 136.5846 | 145.4345 | 140.6569 | 128.9024 | 123.152 | 142.2893 | 124.6024 | 72.607 |  |  |  |  | 119.3743 | 118.5387 | 150.7749 | 143.9222 |  |  | 124.0494 | 129.7781 | 148.2921 | 156.1721 | 99.958 | 91.82 | 104.0927 | 117.5063 | 128.6641 |  |  |  | 148.7615 | 126.8238 | 132.9356 | [5 empty] | 130.8728 | 146.0024 | 153.024 | 146.0071 | 80.8257 | 98.0238 | 99.2401 | 114.7042 | 113.3605 | 134.1435 | 87.4936 | 98.7906 | 109.0248 | 124.501 | 135.7447 |  | 149.4077 | 158.1218 | 152.3022 | 100.6768 | 120.6865 | 141.2635 | 153.9411 | 148.3424 | [7 empty] | 106.1747 | 126.5529 | 147.5905 | 157.1521 | 149.7317 | 81.225 | 81.899 | 142.3781 | 99.8777 | 144.4425 | 103.9867 | 33.0147 | 32.4475 | 83.8729 | 80.9401 | 32.4571 | 33.1655 | 33.6141 | 32.1616 | 33.4459 | 34.0187 | 80.8335 | 93.8159 |  |  | 135.8856 | 148.4519 | 150.4672 | 139.3278 | 124.0709 | 98.4089 | [7 empty] | 99.9271 | 109.6278 | 123.4936 | 145.3253 | 151.2968 | 143.2079 | 123.1987 | 128.5377 | 146.3909 | 137.1714 | [5 empty] | 119.0743 | 129.7022 | 156.7401 | 150.3381 |  |  | 100.7677 | 128.6573 | 150.6281 | 159.492 | 129.0333 | 97.3295 | 106.8378 | 121.961 | 136.3505 |  |  |  | 152.035 | 107.2088 | 133.9743 | [5 empty] | 122.787 | 144.6908 | 153.1107 | 148.8205 | 79.3677 | 94.93 | 107.0411 | 119.8039 | 108.0143 | 137.1736 | 78.9771 | 92.9149 | 104.1937 | 121.8875 | 133.9135 |  | 155.3093 | 162.2925 | 154.0979 | 107.0526 | 128.6889 | 147.7193 | 155.3405 | 147.9259 | [7 empty] | 101.7239 | 130.4557 | 152.4188 | 161.0464 |  | 81.9869 | 82.794 | 82.577 | 159.2219 | 108.9457 | 52.0032 |  | 22.5375 | 22.8558 | 19.7027 | 20.9903 | 48.7059 | 81.7189 | 71.6138 | 81.8605 | 81.1483 | 82.4992 | 89.7535 | 100.2138 | 93.2941 | 132.5322 | 132.8613 | 96.8108 | -0.0059 | -0.0323 | 0.0052 | 0.0263 | -0.0091 | 0 | -0.036 | -0.0551 | -0.0581 | -286.3908 | 1.7468 | -334.8216 | 1.8433 | -319.9037 | 1.5559 | -305.7581 | 1.5928 | -208.1038 | 2.7858 | -255.4906 | 2.1616 |  |  | 81.9987 | 132.6968 | 178.2116
2017-12-19 15:25 | 12600.756 |  |  | 89.9299 | 21.5542 | 50.8924 | 58.0091 | 34.5475 | 32.3238 | 24.7279 | 48.6045 |  |  | -103.0601 | 17.6091 | 55.0733 | 68.1759 | 40.9118 | 21.5698 | 76.5105 | 88.6181 | 7.4965 |  | 131.363 | 113.2991 | 132.8173 | 144.1913 | 141.6592 | 132.2557 | 96.2192 |  |  | 115.7478 | 100.7585 | 114.1629 | 96.1624 | 89.2805 | 101.1773 | 102.317 | 114.1891 | 136.5752 | 145.4204 | 140.6406 | 128.8961 | 123.1454 | 142.28 | 124.589 | 72.6104 |  |  |  |  | 119.3672 | 118.5328 | 150.7672 | 143.9161 |  |  | 124.0519 | 129.7807 | 148.293 | 156.1641 | 99.9565 | 91.8192 | 104.0961 | 117.5089 | 128.6591 |  |  |  | 148.7384 | 126.8199 | 132.925 | [5 empty] | 130.8677 | 145.9935 | 153.0085 | 145.992 | 80.815 | 98.0058 | 99.2348 | 114.7029 | 113.3574 | 134.1446 | 87.4932 | 98.7935 | 109.0327 | 124.499 | 135.7394 |  | 149.4059 | 158.1153 | 152.2977 | 100.6765 | 120.6859 | 141.2575 | 153.928 | 148.3361 | [7 empty] | 106.1748 | 126.5446 | 147.5831 | 157.1343 | 149.7234 | 81.2177 | 81.8941 | 142.3737 | 99.8708 | 144.436 | 103.9873 | 33.1218 | 32.495 | 83.8619 | 80.9328 | 32.5099 | 33.0851 | 33.4481 | 32.154 | 33.1502 | 34.1553 | 80.8255 | 93.8026 |  |  | 135.8834 | 148.4545 | 150.462 | 139.3194 | 124.0678 | 98.4155 | [7 empty] | 99.9287 | 109.6255 | 123.4857 | 145.3161 | 151.2821 | 143.1933 | 123.1885 | 128.5291 | 146.3814 | 137.163 | [5 empty] | 119.0662 | 129.697 | 156.7339 | 150.3323 |  |  | 100.7709 | 128.6599 | 150.6231 | 159.4874 | 129.0325 | 97.3328 | 106.836 | 121.9602 | 136.3454 |  |  |  | 152.0354 | 107.2131 | 133.9685 | [5 empty] | 122.7926 | 144.6892 | 153.1127 | 148.8181 | 79.3719 | 94.9343 | 107.0507 | 119.8045 | 108.011 | 137.1745 | 78.9844 | 92.9286 | 104.1936 | 121.8921 | 133.9194 |  | 155.3066 | 162.285 | 154.0943 | 107.0583 | 128.6907 | 147.7119 | 155.3372 | 147.92 | [7 empty] | 101.7169 | 130.4561 | 152.4156 | 161.0385 |  | 81.9806 | 82.7892 | 82.5721 | 159.2103 | 108.9387 | 52.0022 |  | 22.5331 | 22.8594 | 19.6952 | 20.9904 | 48.7061 | 81.6856 | 71.6078 | 81.8635 | 81.1505 | 82.4945 | 89.7535 | 100.2128 | 93.2731 | 132.5633 | 132.8982 | 96.7904 | -0.0058 | -0.0322 | 0.0049 | 0.026 | -0.0091 | 0.0004 | -0.0356 | -0.0543 | -0.0304 | -286.4554 | 1.5867 | -334.3939 | 1.6709 | -319.7375 | 1.7181 | -306.1058 | 1.7591 | -208.1653 | 2.642 | -255.1029 | 1.9912 |  |  | 81.9953 | 132.7308 | 178.0428
2017-12-19 15:25 | 12601.7561 |  |  | 89.8435 | 21.6178 | 50.9252 | 58.0811 | 34.5498 | 32.3081 | 24.7788 | 48.5424 |  |  | -103.0194 | 17.5448 | 55.1213 | 68.2026 | 40.9499 | 21.5519 | 76.4411 | 88.6294 | 5.9677 |  | 131.3584 | 113.2953 | 132.8143 | 144.186 | 141.6517 | 132.2512 | 96.2153 |  |  | 115.7489 | 100.758 | 114.1629 | 96.1582 | 89.2784 | 101.1858 | 102.3145 | 114.1816 | 136.5736 | 145.4073 | 140.6377 | 128.899 | 123.1521 | 142.2763 | 124.5901 | 72.6131 |  |  |  |  | 119.36 | 118.5317 | 150.7545 | 143.9117 |  |  | 124.0496 | 129.7782 | 148.2913 | 156.1537 | 99.9573 | 91.8173 | 104.0957 | 117.5069 | 128.6589 |  |  |  | 148.7326 | 126.8302 | 132.9154 | [5 empty] | 130.8627 | 145.9916 | 153 | 145.9786 | 80.8214 | 98.001 | 99.2346 | 114.7034 | 113.3529 | 134.1382 | 87.4923 | 98.7925 | 109.0293 | 124.4975 | 135.7279 |  | 149.3974 | 158.1046 | 152.284 | 100.6677 | 120.6811 | 141.2515 | 153.9227 | 148.3246 | [7 empty] | 106.1703 | 126.5363 | 147.5748 | 157.1242 | 149.7104 | 81.2178 | 81.8919 | 142.3697 | 99.8721 | 144.4251 | 103.984 | 33.3427 | 32.6768 | 83.8621 | 80.9219 | 32.5267 | 33.0176 | 33.1812 | 32.0881 | 32.8679 | 34.2592 | 80.8199 | 93.7973 |  |  | 135.8776 | 148.4412 | 150.4652 | 139.3097 | 124.0606 | 98.4063 | [7 empty] | 99.9179 | 109.6208 | 123.4755 | 145.3078 | 151.2682 | 143.1868 | 123.1786 | 128.5195 | 146.3739 | 137.1452 | [5 empty] | 119.063 | 129.6962 | 156.724 | 150.3173 |  |  | 100.7638 | 128.6534 | 150.6137 | 159.4708 | 129.0203 | 97.3234 | 106.8315 | 121.9511 | 136.3318 |  |  |  | 152.0277 | 107.2139 | 133.9668 | [5 empty] | 122.7997 | 144.6857 | 153.0984 | 148.8185 | 79.3668 | 94.9331 | 107.0558 | 119.7995 | 108.0189 | 137.1759 | 78.988 | 92.9333 | 104.194 | 121.8876 | 133.9124 |  | 155.3 | 162.2799 | 154.0814 | 107.0543 | 128.6897 | 147.7078 | 155.3301 | 147.9081 | [7 empty] | 101.7058 | 130.4504 | 152.4019 | 161.0315 |  | 81.9712 | 82.7803 | 82.567 | 159.2024 | 108.9339 | 52.0006 |  | 22.5306 | 22.8594 | 19.6961 | 20.9966 | 48.7054 | 81.707 | 71.6027 | 81.861 | 81.1442 | 82.4956 | 89.7579 | 100.2191 | 93.2684 | 132.5325 | 132.8848 | 96.7629 | -0.0058 | -0.0323 | 0.0055 | 0.0258 | -0.0091 | 0 | -0.0365 | -0.0547 | -0.0504 | -286.1908 | 1.5661 | -334.6431 | 1.8762 | -320.0267 | 1.7242 | -305.9489 | 1.5785 | -207.9591 | 2.6236 | -255.2968 | 2.1842 |  |  | 81.9911 | 132.7087 | 178.0752
2017-12-19 15:25 | 12602.7561 |  |  | 89.866 | 21.5455 | 50.9871 | 58.0189 | 34.5451 | 32.3073 | 24.7613 | 48.4888 |  |  | -103.0636 | 17.6152 | 55.0788 | 68.1967 | 40.9292 | 21.6495 | 76.5915 | 88.7369 | 9.2565 |  | 131.3446 | 113.2901 | 132.8039 | 144.1798 | 141.6421 | 132.2377 | 96.214 |  |  | 115.7408 | 100.7516 | 114.1563 | 96.1488 | 89.2712 | 101.1852 | 102.3135 | 114.1734 | 136.5669 | 145.3957 | 140.6278 | 128.8929 | 123.1497 | 142.2614 | 124.5826 | 72.6046 |  |  |  |  | 119.3527 | 118.525 | 150.7487 | 143.9076 |  |  | 124.0461 | 129.7734 | 148.2852 | 156.1452 | 99.9606 | 91.8166 | 104.0965 | 117.5063 | 128.6583 |  |  |  | 148.725 | 126.8277 | 132.9096 | [5 empty] | 130.8587 | 145.9827 | 152.9923 | 145.9741 | 80.8297 | 97.997 | 99.2265 | 114.7047 | 113.3515 | 134.1398 | 87.4993 | 98.7956 | 109.0293 | 124.495 | 135.7236 |  | 149.3914 | 158.0931 | 152.2748 | 100.67 | 120.6798 | 141.2468 | 153.9183 | 148.3181 | [7 empty] | 106.1648 | 126.535 | 147.5697 | 157.1168 | 149.699 | 81.225 | 81.8896 | 142.3646 | 99.874 | 144.4184 | 103.9762 | 33.4291 | 32.8413 | 83.8597 | 80.9206 | 32.483 | 32.9756 | 33.0062 | 32.0649 | 32.7872 | 34.1897 | 80.8186 | 93.8026 |  |  | 135.8812 | 148.4282 | 150.4664 | 139.3114 | 124.0592 | 98.4039 | [7 empty] | 99.9208 | 109.6245 | 123.4711 | 145.3046 | 151.2598 | 143.1824 | 123.1821 | 128.5178 | 146.3709 | 137.1369 | [5 empty] | 119.0667 | 129.6924 | 156.7185 | 150.3081 |  |  | 100.7613 | 128.6486 | 150.6019 | 159.4649 | 129.01 | 97.3215 | 106.8303 | 121.9483 | 136.3226 |  |  |  | 152.0095 | 107.2054 | 133.9587 | [5 empty] | 122.7927 | 144.6749 | 153.0836 | 148.8044 | 79.3594 | 94.9244 | 107.0436 | 119.7969 | 108.0208 | 137.1737 | 78.979 | 92.9316 | 104.1918 | 121.8815 | 133.8993 |  | 155.2965 | 162.2783 | 154.0715 | 107.0407 | 128.686 | 147.7026 | 155.3206 | 147.8996 | [7 empty] | 101.7065 | 130.4419 | 152.3945 | 161.0231 |  | 81.9704 | 82.7778 | 82.5639 | 159.191 | 108.9326 | 52.0077 |  | 22.5353 | 22.8661 | 19.7064 | 21.0072 | 48.7119 | 81.7437 | 71.605 | 81.8549 | 81.1429 | 82.4908 | 89.7551 | 100.2299 | 93.2979 | 132.5227 | 132.8518 | 96.8323 | -0.0062 | -0.0323 | 0.0057 | 0.0258 | -0.0092 | 0.0001 | -0.0357 | -0.0562 | -0.0361 | -286.3816 | 1.6093 | -334.5785 | 1.7694 | -319.8975 | 1.6852 | -306.0105 | 1.6524 | -208.0945 | 2.6667 | -255.2506 | 2.0959 |  |  | 81.9894 | 132.6873 | 178.133
2017-12-19 15:25 | 12603.7562 |  |  | 90.0037 | 21.5605 | 50.9734 | 58.0393 | 34.6015 | 32.3256 | 24.6999 | 48.478 |  |  | -103.0849 | 17.6525 | 54.9842 | 68.1793 | 40.8827 | 21.5088 | 76.4629 | 88.6428 | 4.9713 |  | 131.3292 | 113.2834 | 132.7916 | 144.1667 | 141.6286 | 132.2291 | 96.2093 |  |  | 115.7291 | 100.7424 | 114.1446 | 96.1445 | 89.2621 | 101.1842 | 102.3069 | 114.1636 | 136.5553 | 145.3825 | 140.6161 | 128.8835 | 123.136 | 142.2482 | 124.5689 | 72.5936 |  |  |  |  | 119.3472 | 118.5176 | 150.7446 | 143.8955 |  |  | 124.0399 | 129.7693 | 148.2738 | 156.1332 | 99.9637 | 91.8169 | 104.0984 | 117.5055 | 128.6485 |  |  |  | 148.713 | 126.8211 | 132.9129 | [5 empty] | 130.8583 | 145.9728 | 152.9849 | 145.9667 | 80.8264 | 97.9897 | 99.2242 | 114.7048 | 113.347 | 134.1314 | 87.4982 | 98.7953 | 109.0295 | 124.4859 | 135.72 |  | 149.3872 | 158.0847 | 152.2664 | 100.6714 | 120.6683 | 141.2414 | 153.904 | 148.3081 | [7 empty] | 106.164 | 126.5326 | 147.5593 | 157.1099 | 149.6961 | 81.2154 | 81.8837 | 142.3493 | 99.858 | 144.415 | 103.9737 | 33.3363 | 32.7781 | 83.8532 | 80.9184 | 32.4489 | 32.9349 | 32.8736 | 32.0396 | 32.7764 | 34.0157 | 80.8137 | 93.7989 |  |  | 135.8788 | 148.4316 | 150.4456 | 139.2993 | 124.0474 | 98.4076 | [7 empty] | 99.919 | 109.6242 | 123.4725 | 145.3005 | 151.2537 | 143.1685 | 123.1792 | 128.5183 | 146.3687 | 137.1301 | [5 empty] | 119.0615 | 129.6798 | 156.7127 | 150.3034 |  |  | 100.7681 | 128.645 | 150.5982 | 159.4558 | 129.0104 | 97.3247 | 106.8325 | 121.9558 | 136.3241 |  |  |  | 151.9954 | 107.1974 | 133.9529 | [5 empty] | 122.7838 | 144.6675 | 153.0761 | 148.7897 | 79.3601 | 94.9211 | 107.0398 | 119.7933 | 108.0181 | 137.1727 | 78.9731 | 92.9425 | 104.1912 | 121.8842 | 133.9022 |  | 155.2989 | 162.2786 | 154.0657 | 107.0267 | 128.6777 | 147.6957 | 155.3062 | 147.8923 | [7 empty] | 101.7166 | 130.4425 | 152.397 | 161.0194 |  | 81.9667 | 82.7692 | 82.5603 | 159.18 | 108.9237 | 52.0056 |  | 22.5312 | 22.8674 | 19.6991 | 21.0022 | 48.7143 | 81.7516 | 71.6041 | 81.8492 | 81.1356 | 82.4849 | 89.7453 | 100.2186 | 93.2643 | 132.4169 | 132.8674 | 96.7644 | -0.0059 | -0.032 | 0.006 | 0.0264 | -0.0091 | 0.0006 | -0.0146 | -0.0543 | -0.0134 | -286.2154 | 1.6524 | -334.7754 | 1.9029 | -320.0421 | 1.6544 | -305.8351 | 1.5456 | -208.0022 | 2.6934 | -255.4599 | 2.2191 |  |  | 81.9831 | 132.6422 | 178.0047
2017-12-19 15:25 | 12604.7562 |  |  | 89.9104 | 21.5823 | 50.9635 | 57.9761 | 34.5189 | 32.3633 | 24.7068 | 48.5306 |  |  | -103.095 | 17.7176 | 55.0974 | 68.2207 | 40.934 | 21.5634 | 76.5579 | 88.7192 | 5.7193 |  | 131.3211 | 113.291 | 132.7904 | 144.1615 | 141.6234 | 132.2275 | 96.2077 |  |  | 115.7234 | 100.7403 | 114.1388 | 96.139 | 89.261 | 101.189 | 102.3052 | 114.1625 | 136.5471 | 145.3775 | 140.6106 | 128.8783 | 123.1274 | 142.2455 | 124.5623 | 72.5772 |  |  |  |  | 119.3427 | 118.5193 | 150.7335 | 143.8817 |  |  | 124.0317 | 129.7653 | 148.2633 | 156.121 | 99.9652 | 91.8169 | 104.0968 | 117.5015 | 128.6391 |  |  |  | 148.7075 | 126.8181 | 132.9149 | [5 empty] | 130.864 | 145.9754 | 152.9808 | 145.9561 | 80.8199 | 97.983 | 99.2208 | 114.7022 | 113.3471 | 134.127 | 87.4998 | 98.7958 | 109.0288 | 124.4816 | 135.7132 |  | 149.3846 | 158.08 | 152.2621 | 100.6677 | 120.6629 | 141.2362 | 153.8962 | 148.2985 | [7 empty] | 106.1606 | 126.5348 | 147.5508 | 157.1023 | 149.6949 | 81.2008 | 81.8751 | 142.3405 | 99.85 | 144.4056 | 103.9684 | 33.3619 | 32.6163 | 83.8508 | 80.9154 | 32.4 | 32.8968 | 32.7603 | 31.971 | 32.777 | 33.8196 | 80.8135 | 93.7866 |  |  | 135.872 | 148.4279 | 150.4242 | 139.2821 | 124.0351 | 98.4011 | [7 empty] | 99.9066 | 109.6216 | 123.4677 | 145.2882 | 151.2449 | 143.1622 | 123.1691 | 128.5228 | 146.3603 | 137.1236 | [5 empty] | 119.0568 | 129.6822 | 156.697 | 150.2959 |  |  | 100.7656 | 128.646 | 150.5942 | 159.4426 | 129.0053 | 97.3238 | 106.8375 | 121.96 | 136.3222 |  |  |  | 151.9838 | 107.1995 | 133.951 | [5 empty] | 122.7811 | 144.6671 | 153.0724 | 148.7867 | 79.364 | 94.9212 | 107.0406 | 119.792 | 108.0115 | 137.1609 | 78.9736 | 92.9374 | 104.1917 | 121.8868 | 133.8936 |  | 155.2909 | 162.2684 | 154.06 | 107.0246 | 128.6689 | 147.6857 | 155.2948 | 147.8777 | [7 empty] | 101.7174 | 130.4458 | 152.3935 | 161.013 |  | 81.9631 | 82.7654 | 82.5489 | 159.1675 | 108.9133 | 51.999 |  | 22.5247 | 22.863 | 19.6988 | 20.9982 | 48.7143 | 81.7699 | 71.5977 | 81.8335 | 81.1333 | 82.4737 | 89.7512 | 100.2169 | 93.2564 | 132.461 | 132.8305 | 96.8021 | -0.0061 | -0.0323 | 0.0054 | 0.0266 | -0.0095 | 0.0003 | -0.033 | -0.0539 | -0.0433 | -286.5816 | 1.6975 | -334.5723 | 1.677 | -319.6852 | 1.599 | -306.0105 | 1.7653 | -208.3069 | 2.7447 | -255.2537 | 2.0137 |  |  | 81.9742 | 132.6458 | 178.133
2017-12-19 15:25 | 12605.7563 |  |  | 89.9981 | 21.6663 | 51.099 | 58.1679 | 34.5951 | 32.4025 | 24.7277 | 48.4635 |  |  | -103.1142 | 17.6972 | 55.0641 | 68.167 | 40.8384 | 21.5153 | 76.5464 | 88.7618 | 4.5781 |  | 131.3191 | 113.2918 | 132.787 | 144.1499 | 141.6161 | 132.2277 | 96.2103 |  |  | 115.7173 | 100.7378 | 114.1356 | 96.1361 | 89.2621 | 101.1935 | 102.3095 | 114.1674 | 136.5478 | 145.3804 | 140.6029 | 128.8761 | 123.1282 | 142.2477 | 124.5615 | 72.5711 |  |  |  |  | 119.3467 | 118.5259 | 150.7157 | 143.8607 |  |  | 124.0272 | 129.7608 | 148.2527 | 156.1091 | 99.9619 | 91.8131 | 104.0915 | 117.4936 | 128.634 |  |  |  | 148.6908 | 126.8064 | 132.9043 | [5 empty] | 130.8541 | 145.9635 | 152.9628 | 145.9422 | 80.8152 | 97.9706 | 99.2113 | 114.6977 | 113.3446 | 134.1204 | 87.5047 | 98.7938 | 109.0293 | 124.4844 | 135.7062 |  | 149.3739 | 158.0685 | 152.257 | 100.6638 | 120.6585 | 141.228 | 153.885 | 148.2857 | [7 empty] | 106.1561 | 126.5355 | 147.5384 | 157.0893 | 149.6874 | 81.1978 | 81.8696 | 142.3322 | 99.8497 | 144.4001 | 103.9534 | 33.4692 | 32.5901 | 83.8473 | 80.9165 | 32.294 | 32.8905 | 32.7528 | 31.9072 | 32.7948 | 33.6785 | 80.8147 | 93.7846 |  |  | 135.8655 | 148.4132 | 150.4124 | 139.2762 | 124.0353 | 98.3972 | [7 empty] | 99.9032 | 109.6227 | 123.4656 | 145.2838 | 151.2386 | 143.1593 | 123.1662 | 128.5286 | 146.3552 | 137.1241 | [5 empty] | 119.0567 | 129.692 | 156.6853 | 150.2863 |  |  | 100.7598 | 128.6359 | 150.5807 | 159.4313 | 128.9969 | 97.3224 | 106.8409 | 121.9541 | 136.3164 |  |  |  | 151.9684 | 107.2049 | 133.9446 | [5 empty] | 122.7744 | 144.6529 | 153.0651 | 148.7762 | 79.3609 | 94.9201 | 107.0365 | 119.7887 | 108.0043 | 137.1489 | 78.969 | 92.927 | 104.1871 | 121.8752 | 133.8743 |  | 155.2744 | 162.2492 | 154.0461 | 107.0194 | 128.6618 | 147.6758 | 155.2857 | 147.8673 | [7 empty] | 101.7029 | 130.4389 | 152.384 | 161.0026 |  | 81.9592 | 82.765 | 82.5359 | 159.1535 | 108.9036 | 51.9986 |  | 22.5294 | 22.8616 | 19.7033 | 20.9956 | 48.7136 | 81.8096 | 71.5888 | 81.8243 | 81.1197 | 82.4654 | 89.7438 | 100.2199 | 93.2985 | 132.4783 | 132.7379 | 96.8036 | -0.0061 | -0.032 | 0.0055 | 0.0265 | -0.0091 | 0.0005 | -0.0275 | -0.0535 | -0.0355 | -286.1723 | 1.4922 | -334.4923 | 1.8023 | -319.9837 | 1.8105 | -306.1151 | 1.6175 | -207.953 | 2.564 | -255.2106 | 2.1205 |  |  | 81.9671 | 132.6081 | 178.2055
2017-12-19 15:25 | 12606.7564 |  |  | 90.0141 | 21.6179 | 51.0833 | 58.0687 | 34.5348 | 32.4329 | 24.7092 | 48.5672 |  |  | -103.0978 | 17.6966 | 55.0779 | 68.241 | 40.9071 | 21.4673 | 76.5197 | 88.6617 | 6.7237 |  | 131.3069 | 113.289 | 132.7821 | 144.1438 | 141.6042 | 132.2213 | 96.2146 |  |  | 115.7113 | 100.7348 | 114.1318 | 96.1378 | 89.2569 | 101.1835 | 102.3144 | 114.1657 | 136.5517 | 145.3768 | 140.6021 | 128.8768 | 123.1332 | 142.2492 | 124.5678 | 72.5743 |  |  |  |  | 119.3503 | 118.5329 | 150.7078 | 143.8547 |  |  | 124.0266 | 129.7638 | 148.2513 | 156.1024 | 99.9641 | 91.8185 | 104.0937 | 117.4906 | 128.6339 |  |  |  | 148.6859 | 126.8095 | 132.9003 | [5 empty] | 130.8504 | 145.9555 | 152.958 | 145.9354 | 80.8232 | 97.9645 | 99.2144 | 114.6969 | 113.3455 | 134.1191 | 87.5057 | 98.7954 | 109.0245 | 124.4872 | 135.7055 |  | 149.3675 | 158.0593 | 152.2423 | 100.6639 | 120.6608 | 141.2229 | 153.8788 | 148.2797 | [7 empty] | 106.1597 | 126.5282 | 147.5338 | 157.0799 | 149.6758 | 81.1997 | 81.8694 | 142.3258 | 99.8454 | 144.3993 | 103.9482 | 33.6792 | 32.7281 | 83.8397 | 80.9095 | 32.1647 | 32.8433 | 32.7628 | 31.8297 | 32.7893 | 33.6139 | 80.8032 | 93.7757 |  |  | 135.8591 | 148.4108 | 150.4012 | 139.2725 | 124.0323 | 98.3968 | [7 empty] | 99.9015 | 109.6238 | 123.4714 | 145.2794 | 151.2306 | 143.1455 | 123.1565 | 128.5238 | 146.3481 | 137.1118 | [5 empty] | 119.0526 | 129.6872 | 156.6774 | 150.2766 |  |  | 100.7561 | 128.6266 | 150.576 | 159.4238 | 128.9884 | 97.3239 | 106.8375 | 121.952 | 136.3076 |  |  |  | 151.9612 | 107.2034 | 133.9364 | [5 empty] | 122.7745 | 144.645 | 153.0536 | 148.7618 | 79.3596 | 94.9225 | 107.0405 | 119.7888 | 108.0095 | 137.1539 | 78.9737 | 92.93 | 104.1852 | 121.8676 | 133.8677 |  | 155.2716 | 162.2344 | 154.0332 | 107.0172 | 128.6647 | 147.6747 | 155.2777 | 147.8632 | [7 empty] | 101.6868 | 130.4329 | 152.3698 | 160.9911 |  | 81.9549 | 82.7577 | 82.5353 | 159.1433 | 108.892 | 51.9972 |  | 22.5284 | 22.8594 | 19.7034 | 20.9924 | 48.7055 | 81.8675 | 71.5818 | 81.8222 | 81.1166 | 82.4641 | 89.7529 | 100.2097 | 93.2728 | 132.3804 | 132.825 | 96.7788 | -0.0057 | -0.032 | 0.0057 | 0.0258 | -0.0095 | 0 | -0.0366 | -0.0561 | -0.0405 | -286.3016 | 1.6565 | -334.72 | 1.8495 | -319.996 | 1.6421 | -305.9151 | 1.6031 | -208.0853 | 2.6995 | -255.4199 | 2.1616 |  |  | 81.965 | 132.6027 | 178.1702
2017-12-19 15:25 | 12607.7564 |  |  | 89.9024 | 21.6703 | 51.0114 | 58.0284 | 34.4711 | 32.4125 | 24.7065 | 48.5405 |  |  | -103.086 | 17.6811 | 55.149 | 68.2287 | 40.8767 | 21.5643 | 76.5132 | 88.6783 | -0.7992 |  | 131.2981 | 113.2913 | 132.7813 | 144.1395 | 141.5996 | 132.2092 | 96.2191 |  |  | 115.707 | 100.7324 | 114.1239 | 96.136 | 89.2485 | 101.1778 | 102.3096 | 114.1628 | 136.5445 | 145.3606 | 140.5966 | 128.8693 | 123.1279 | 142.2368 | 124.5601 | 72.5596 |  |  |  |  | 119.3426 | 118.5261 | 150.6966 | 143.8468 |  |  | 124.0228 | 129.7635 | 148.2496 | 156.0957 | 99.9584 | 91.8193 | 104.0968 | 117.487 | 128.6318 |  |  |  | 148.6835 | 126.8056 | 132.8971 | [5 empty] | 130.8493 | 145.9517 | 152.9585 | 145.932 | 80.8253 | 97.957 | 99.2184 | 114.7011 | 113.3399 | 134.1249 | 87.4979 | 98.7961 | 109.0214 | 124.4803 | 135.6971 |  | 149.3647 | 158.0525 | 152.2243 | 100.6638 | 120.6594 | 141.2147 | 153.8638 | 148.2676 | [7 empty] | 106.1626 | 126.5291 | 147.5368 | 157.0723 | 149.6675 | 81.1942 | 81.8661 | 142.3217 | 99.837 | 144.3985 | 103.9502 | 33.8252 | 32.9481 | 83.8372 | 80.9036 | 32.0687 | 32.7178 | 32.7325 | 31.7755 | 32.8056 | 33.5386 | 80.7954 | 93.7667 |  |  | 135.8639 | 148.407 | 150.3986 | 139.2697 | 124.0296 | 98.3992 | [7 empty] | 99.9095 | 109.6269 | 123.4711 | 145.2733 | 151.2191 | 143.1413 | 123.1508 | 128.5224 | 146.3455 | 137.1063 | [5 empty] | 119.0549 | 129.6841 | 156.669 | 150.2677 |  |  | 100.7581 | 128.6334 | 150.5758 | 159.4186 | 128.9904 | 97.3244 | 106.8318 | 121.9461 | 136.2977 |  |  |  | 151.9572 | 107.196 | 133.9289 | [5 empty] | 122.7763 | 144.6454 | 153.0456 | 148.7535 | 79.3591 | 94.9229 | 107.04 | 119.783 | 108.0121 | 137.1539 | 78.9832 | 92.9324 | 104.1926 | 121.8718 | 133.8725 |  | 155.2663 | 162.2297 | 154.0338 | 107.0279 | 128.6662 | 147.6732 | 155.2706 | 147.8611 | [7 empty] | 101.6864 | 130.4342 | 152.3611 | 160.975 |  | 81.9442 | 82.7491 | 82.5315 | 159.1358 | 108.8903 | 51.9927 |  | 22.5256 | 22.851 | 19.7032 | 20.9959 | 48.7041 | 81.9001 | 71.5832 | 81.8232 | 81.1097 | 82.4612 | 89.7414 | 100.2038 | 93.2333 | 132.3859 | 132.7669 | 96.8021 | -0.0059 | -0.0323 | 0.0048 | 0.0256 | -0.0091 | 0 | -0.0304 | -0.0514 | -0.0321 | -286.28 | 1.6195 | -334.6247 | 1.8146 | -319.956 | 1.7119 | -305.9643 | 1.6052 | -208.0484 | 2.6605 | -255.346 | 2.1452 |  |  | 81.9599 | 132.5764 | 178.1553
2017-12-19 15:25 | 12608.7565 |  |  | 89.8381 | 21.5669 | 50.9685 | 58.0118 | 34.4727 | 32.4895 | 24.743 | 48.6922 |  |  | -103.0133 | 17.6554 | 55.1838 | 68.2207 | 40.8796 | 21.5424 | 76.5807 | 88.674 | 8.0739 |  | 131.2961 | 113.2856 | 132.7777 | 144.1335 | 141.595 | 132.2099 | 96.2204 |  |  | 115.7013 | 100.7262 | 114.1189 | 96.1312 | 89.2483 | 101.1876 | 102.3048 | 114.1656 | 136.5384 | 145.3526 | 140.5848 | 128.8614 | 123.1221 | 142.2207 | 124.5523 | 72.5422 |  |  |  |  | 119.3327 | 118.5153 | 150.6849 | 143.8214 |  |  | 124.0125 | 129.7537 | 148.2324 | 156.0834 | 99.9519 | 91.8114 | 104.0904 | 117.4825 | 128.623 |  |  |  | 148.6697 | 126.7949 | 132.8889 | [5 empty] | 130.8362 | 145.9486 | 152.9508 | 145.924 | 80.8235 | 97.9455 | 99.2121 | 114.7001 | 113.3315 | 134.1226 | 87.4948 | 98.7981 | 109.0244 | 124.4751 | 135.6922 |  | 149.3654 | 158.046 | 152.2215 | 100.6642 | 120.6557 | 141.2144 | 153.8527 | 148.25 | [7 empty] | 106.154 | 126.5239 | 147.5244 | 157.0597 | 149.6507 | 81.1832 | 81.8552 | 142.3083 | 99.8257 | 144.3901 | 103.9463 | 33.7225 | 33.1795 | 83.8294 | 80.8942 | 31.9831 | 32.5723 | 32.6947 | 31.7651 | 32.8238 | 33.4254 | 80.79 | 93.7618 |  |  | 135.8613 | 148.4013 | 150.3951 | 139.2596 | 124.0322 | 98.4019 | [7 empty] | 99.911 | 109.6283 | 123.4703 | 145.2732 | 151.2137 | 143.1366 | 123.1578 | 128.5258 | 146.3461 | 137.1087 | [5 empty] | 119.0564 | 129.6883 | 156.6649 | 150.2603 |  |  | 100.7631 | 128.6326 | 150.5735 | 159.413 | 128.9925 | 97.331 | 106.8405 | 121.9466 | 136.2913 |  |  |  | 151.9425 | 107.1918 | 133.9206 | [5 empty] | 122.7652 | 144.6322 | 153.0302 | 148.7428 | 79.3534 | 94.9153 | 107.0297 | 119.7749 | 108.0046 | 137.1471 | 78.9779 | 92.9286 | 104.1945 | 121.8625 | 133.8676 |  | 155.2544 | 162.2188 | 154.0267 | 107.0292 | 128.6612 | 147.6605 | 155.26 | 147.8475 | [7 empty] | 101.6903 | 130.4338 | 152.3611 | 160.9659 |  | 81.9363 | 82.7473 | 82.5276 | 159.1281 | 108.8933 | 51.9896 |  | 22.5302 | 22.8531 | 19.6997 | 21.0007 | 48.7136 | 81.8667 | 71.5866 | 81.8181 | 81.1078 | 82.459 | 89.7486 | 100.2039 | 93.245 | 132.4248 | 132.8 | 96.7628 | -0.006 | -0.0322 | 0.0051 | 0.0263 | -0.0087 | 0.0003 | -0.037 | -0.0544 | -0.0374 | -286.3939 | 1.6914 | -334.7262 | 1.8351 | -319.9313 | 1.5887 | -305.8781 | 1.6277 | -208.1592 | 2.7529 | -255.4845 | 2.1493 |  |  | 81.9543 | 132.6124 | 178.1969
2017-12-19 15:25 | 12609.7565 |  |  | 89.9139 | 21.5731 | 51.1128 | 58.0782 | 34.5092 | 32.4564 | 24.7455 | 48.7308 |  |  | -103.0414 | 17.6815 | 55.1576 | 68.3567 | 40.9367 | 21.5715 | 76.5266 | 88.6807 | 9.1474 |  | 131.2858 | 113.282 | 132.7739 | 144.1309 | 141.5856 | 132.2067 | 96.2141 |  |  | 115.6927 | 100.7213 | 114.1184 | 96.1243 | 89.249 | 101.1936 | 102.3036 | 114.1655 | 136.5303 | 145.3478 | 140.5751 | 128.8609 | 123.1235 | 142.2162 | 124.5523 | 72.5292 |  |  |  |  | 119.3304 | 118.5122 | 150.6858 | 143.8201 |  |  | 124.017 | 129.758 | 148.2311 | 156.0815 | 99.9643 | 91.8209 | 104.0937 | 117.4907 | 128.6257 |  |  |  | 148.656 | 126.8014 | 132.8865 | [5 empty] | 130.831 | 145.9485 | 152.9423 | 145.919 | 80.828 | 97.947 | 99.2119 | 114.6984 | 113.3337 | 134.123 | 87.5013 | 98.8021 | 109.0322 | 124.4793 | 135.6926 |  | 149.363 | 158.0421 | 152.2216 | 100.6629 | 120.6549 | 141.2166 | 153.8489 | 148.2436 | [7 empty] | 106.1484 | 126.5174 | 147.5197 | 157.0549 | 149.6424 | 81.18 | 81.8489 | 142.2927 | 99.825 | 144.3697 | 103.9382 | 33.5461 | 33.2732 | 83.8289 | 80.8948 | 31.9395 | 32.4516 | 32.7638 | 31.8135 | 32.9301 | 33.3752 | 80.7895 | 93.758 |  |  | 135.8528 | 148.3942 | 150.3856 | 139.2504 | 124.0236 | 98.4019 | [7 empty] | 99.9055 | 109.6236 | 123.4581 | 145.2653 | 151.1989 | 143.1228 | 123.1508 | 128.5198 | 146.3356 | 137.0981 | [5 empty] | 119.0457 | 129.6828 | 156.659 | 150.2516 |  |  | 100.7635 | 128.6258 | 150.5729 | 159.404 | 128.9861 | 97.3345 | 106.8462 | 121.9497 | 136.2877 |  |  |  | 151.9301 | 107.1868 | 133.9141 | [5 empty] | 122.7653 | 144.6256 | 153.0225 | 148.7299 | 79.3548 | 94.9134 | 107.0301 | 119.7752 | 108.0034 | 137.1448 | 78.9775 | 92.9242 | 104.1969 | 121.8621 | 133.8637 |  | 155.2559 | 162.2125 | 154.0152 | 107.0244 | 128.6616 | 147.6526 | 155.2522 | 147.8361 | [7 empty] | 101.691 | 130.4281 | 152.3546 | 160.9556 |  | 81.9396 | 82.7489 | 82.5274 | 159.124 | 108.8915 | 51.9941 |  | 22.5299 | 22.8673 | 19.703 | 21.0029 | 48.7206 | 81.8053 | 71.5868 | 81.8221 | 81.109 | 82.4561 | 89.7406 | 100.196 | 93.2423 | 132.392 | 132.773 | 96.708 | -0.0057 | -0.0322 | 0.0055 | 0.0266 | -0.0088 | 0.0001 | -0.0094 | -0.0523 | -0.0421 | -286.4216 | 1.6072 | -334.52 | 1.7078 | -319.799 | 1.7099 | -306.152 | 1.7304 | -208.193 | 2.6646 | -255.2014 | 2.022 |  |  | 81.954 | 132.5825 | 178.3184
2017-12-19 15:25 | 12610.7566 |  |  | 89.9106 | 21.6044 | 51.0635 | 58.1506 | 34.5884 | 32.3174 | 24.7194 | 48.6131 |  |  | -103.0553 | 17.5674 | 55.2044 | 68.3013 | 40.967 | 21.5038 | 76.5453 | 88.7159 | 7.8274 |  | 131.2766 | 113.2803 | 132.7643 | 144.1151 | 141.5785 | 132.1948 | 96.2086 |  |  | 115.6829 | 100.7122 | 114.1143 | 96.1163 | 89.2399 | 101.1905 | 102.3023 | 114.1602 | 136.522 | 145.3376 | 140.5661 | 128.8603 | 123.1273 | 142.2151 | 124.5472 | 72.5148 |  |  |  |  | 119.333 | 118.5115 | 150.677 | 143.8254 |  |  | 124.0223 | 129.7627 | 148.2334 | 156.0823 | 99.9689 | 91.8211 | 104.0984 | 117.485 | 128.619 |  |  |  | 148.6456 | 126.7965 | 132.8817 | [5 empty] | 130.8304 | 145.9366 | 152.9289 | 145.9102 | 80.8296 | 97.9472 | 99.2158 | 114.6946 | 113.3302 | 134.1115 | 87.495 | 98.7929 | 109.0282 | 124.4739 | 135.6801 |  | 149.3495 | 158.0279 | 152.2115 | 100.6548 | 120.6417 | 141.1995 | 153.8339 | 148.2306 | [7 empty] | 106.1408 | 126.5139 | 147.5132 | 157.0431 | 149.6368 | 81.1798 | 81.8509 | 142.2907 | 99.8197 | 144.3571 | 103.9305 | 33.3835 | 33.2506 | 83.8329 | 80.8996 | 31.9149 | 32.3761 | 32.9355 | 31.8589 | 33.0905 | 33.3378 | 80.7904 | 93.7596 |  |  | 135.8577 | 148.3887 | 150.3731 | 139.2438 | 124.015 | 98.4052 | [7 empty] | 99.9087 | 109.628 | 123.4477 | 145.26 | 151.1881 | 143.1157 | 123.142 | 128.5148 | 146.3324 | 137.0906 | [5 empty] | 119.0384 | 129.6793 | 156.6458 | 150.2357 |  |  | 100.764 | 128.623 | 150.5674 | 159.3943 | 128.9828 | 97.3261 | 106.8337 | 121.9471 | 136.2772 |  |  |  | 151.9244 | 107.1872 | 133.9168 | [5 empty] | 122.773 | 144.626 | 153.0256 | 148.7225 | 79.3598 | 94.92 | 107.0362 | 119.7763 | 108.0062 | 137.138 | 78.9768 | 92.9213 | 104.1925 | 121.8631 | 133.8561 |  | 155.2452 | 162.197 | 153.9996 | 107.0189 | 128.6534 | 147.645 | 155.2398 | 147.8246 | [7 empty] | 101.6873 | 130.4179 | 152.3448 | 160.9434 |  | 81.9373 | 82.7387 | 82.529 | 159.1106 | 108.8809 | 51.9951 |  | 22.5259 | 22.8676 | 19.704 | 20.9991 | 48.7176 | 81.7596 | 71.5749 | 81.8177 | 81.1047 | 82.4482 | 89.7487 | 100.2054 | 93.2558 | 132.3726 | 132.7593 | 96.7615 | -0.0058 | -0.032 | 0.0057 | 0.0258 | -0.0086 | 0.0005 | -0.0214 | -0.053 | -0.0435 | -286.2493 | 1.5579 | -334.637 | 1.8618 | -320.0144 | 1.7283 | -306.0443 | 1.601 | -208.0176 | 2.6051 | -255.346 | 2.178 |  |  | 81.9508 | 132.5659 | 178.2472
2017-12-19 15:25 | 12611.7567 |  |  | 89.9183 | 21.5725 | 51.0284 | 58.0633 | 34.5285 | 32.3622 | 24.7091 | 48.5799 |  |  | -103.0972 | 17.5497 | 55.1428 | 68.3015 | 40.8477 | 21.5677 | 76.5995 | 88.7578 | 1.0911 |  | 131.2638 | 113.2783 | 132.7541 | 144.1052 | 141.5695 | 132.1814 | 96.2042 |  |  | 115.6752 | 100.7014 | 114.0949 | 96.1087 | 89.2323 | 101.1857 | 102.3023 | 114.1609 | 136.5237 | 145.3345 | 140.561 | 128.8574 | 123.1302 | 142.2122 | 124.5406 | 72.517 |  |  |  |  | 119.3284 | 118.5084 | 150.6624 | 143.8145 |  |  | 124.0111 | 129.7617 | 148.2218 | 156.0669 | 99.9601 | 91.8163 | 104.0917 | 117.4749 | 128.6085 |  |  |  | 148.6368 | 126.7904 | 132.8743 | [5 empty] | 130.8319 | 145.9328 | 152.9176 | 145.9029 | 80.8255 | 97.9435 | 99.2164 | 114.6937 | 113.3281 | 134.1013 | 87.4927 | 98.792 | 109.0255 | 124.463 | 135.6732 |  | 149.3356 | 158.0198 | 152.2009 | 100.6492 | 120.6387 | 141.1931 | 153.822 | 148.2215 | [7 empty] | 106.1434 | 126.5068 | 147.5046 | 157.0334 | 149.6244 | 81.1697 | 81.8423 | 142.2874 | 99.8126 | 144.3553 | 103.9213 | 33.2483 | 33.1812 | 83.8201 | 80.8864 | 31.8553 | 32.4129 | 33.0943 | 31.8697 | 33.2072 | 33.1989 | 80.781 | 93.7505 |  |  | 135.8597 | 148.3862 | 150.3687 | 139.2357 | 124.017 | 98.4047 | [7 empty] | 99.9142 | 109.6282 | 123.4514 | 145.2524 | 151.1809 | 143.1023 | 123.1341 | 128.5151 | 146.3317 | 137.0855 | [5 empty] | 119.0347 | 129.6715 | 156.6419 | 150.2307 |  |  | 100.765 | 128.6212 | 150.5562 | 159.3882 | 128.9789 | 97.3239 | 106.8295 | 121.9521 | 136.2732 |  |  |  | 151.9168 | 107.1915 | 133.9178 | [5 empty] | 122.7691 | 144.6226 | 153.0171 | 148.7223 | 79.3641 | 94.9243 | 107.0353 | 119.7763 | 108.002 | 137.1381 | 78.9725 | 92.9221 | 104.1822 | 121.8613 | 133.843 |  | 155.2331 | 162.1829 | 153.9858 | 107.0079 | 128.6452 | 147.6374 | 155.2302 | 147.8164 | [7 empty] | 101.6928 | 130.4169 | 152.342 | 160.9423 |  | 81.9263 | 82.7306 | 82.5225 | 159.0919 | 108.8683 | 51.989 |  | 22.5271 | 22.8624 | 19.7076 | 20.9912 | 48.7202 | 81.7462 | 71.5665 | 81.8122 | 81.1025 | 82.4485 | 89.7422 | 100.2128 | 93.2629 | 132.3803 | 132.6977 | 96.7168 | -0.006 | -0.0321 | 0.0061 | 0.0265 | -0.009 | 0.0006 | -0.0299 | -0.0521 | -0.0378 | -286.3416 | 1.675 | -334.7231 | 1.8228 | -319.9344 | 1.6606 | -305.9428 | 1.5928 | -208.1499 | 2.718 | -255.4506 | 2.1472 |  |  | 81.9443 | 132.539 | 178.1772
2017-12-19 15:25 | 12612.7567 |  |  | 89.9123 | 21.5985 | 50.9988 | 58.0463 | 34.528 | 32.4265 | 24.7916 | 48.6065 |  |  | -103.1493 | 17.6213 | 55.2433 | 68.3132 | 40.8431 | 21.5846 | 76.5979 | 88.8169 | 0.3387 |  | 131.2525 | 113.278 | 132.751 | 144.0983 | 141.5514 | 132.1733 | 96.2039 |  |  | 115.6688 | 100.7031 | 114.0864 | 96.1043 | 89.2317 | 101.1833 | 102.2995 | 114.152 | 136.5219 | 145.3245 | 140.5526 | 128.8481 | 123.1224 | 142.2071 | 124.5317 | 72.5166 |  |  |  |  | 119.3202 | 118.5067 | 150.6477 | 143.7995 |  |  | 124.0023 | 129.7523 | 148.2133 | 156.0496 | 99.962 | 91.8202 | 104.0852 | 117.4751 | 128.6025 |  |  |  | 148.6242 | 126.7977 | 132.864 | [5 empty] | 130.8315 | 145.9289 | 152.9144 | 145.8985 | 80.817 | 97.9388 | 99.2135 | 114.6893 | 113.3304 | 134.1014 | 87.4992 | 98.7949 | 109.0272 | 124.4572 | 135.6733 |  | 149.3266 | 158.01 | 152.1885 | 100.647 | 120.6445 | 141.194 | 153.8152 | 148.2167 | [7 empty] | 106.147 | 126.4993 | 147.5 | 157.0254 | 149.6162 | 81.16 | 81.8266 | 142.2774 | 99.8048 | 144.3537 | 103.9116 | 33.0879 | 33.0932 | 83.8107 | 80.8801 | 31.8424 | 32.5218 | 33.2527 | 31.9256 | 33.3097 | 33.0674 | 80.7789 | 93.7429 |  |  | 135.8516 | 148.3795 | 150.3701 | 139.2244 | 124.0141 | 98.3964 | [7 empty] | 99.9103 | 109.6266 | 123.453 | 145.2507 | 151.1819 | 143.0908 | 123.136 | 128.5173 | 146.3297 | 137.0788 | [5 empty] | 119.0423 | 129.6734 | 156.6391 | 150.2238 |  |  | 100.7593 | 128.6172 | 150.5415 | 159.3733 | 128.9682 | 97.3226 | 106.8325 | 121.9506 | 136.2733 |  |  |  | 151.9073 | 107.1889 | 133.9087 | [5 empty] | 122.7643 | 144.6187 | 153.0049 | 148.7174 | 79.3696 | 94.9192 | 107.0291 | 119.7735 | 107.9975 | 137.1339 | 78.9769 | 92.9214 | 104.1884 | 121.8582 | 133.8396 |  | 155.2301 | 162.184 | 153.9769 | 107.0062 | 128.6375 | 147.6297 | 155.2225 | 147.8088 | [7 empty] | 101.6903 | 130.4109 | 152.3353 | 160.9313 |  | 81.928 | 82.7347 | 82.5125 | 159.0891 | 108.8744 | 51.9823 |  | 22.5325 | 22.8658 | 19.7143 | 20.9955 | 48.732 | 81.7298 | 71.5725 | 81.807 | 81.0867 | 82.4443 | 89.7412 | 100.2096 | 93.2438 | 132.2838 | 132.6993 | 96.6507 | -0.0062 | -0.0319 | 0.0054 | 0.0263 | -0.0091 | 0.0004 | -0.0328 | -0.0558 | -0.0381 | -286.4123 | 1.6401 | -334.6554 | 1.7776 | -319.8513 | 1.6483 | -306.032 | 1.6667 | -208.1807 | 2.6975 | -255.3891 | 2.1061 |  |  | 81.9375 | 132.4916 | 178.2903
2017-12-19 15:25 | 12613.7568 |  |  | 89.862 | 21.5728 | 51.0248 | 58.0745 | 34.5496 | 32.4531 | 24.7045 | 48.5607 |  |  | -103.0523 | 17.6361 | 55.2411 | 68.3658 | 40.8088 | 21.629 | 76.5881 | 88.816 | 6.8597 |  | 131.2448 | 113.2707 | 132.7478 | 144.0813 | 141.5391 | 132.1704 | 96.202 |  |  | 115.6581 | 100.6993 | 114.0844 | 96.1014 | 89.2295 | 101.1784 | 102.2966 | 114.1388 | 136.5144 | 145.3144 | 140.5376 | 128.836 | 123.1135 | 142.1978 | 124.5264 | 72.516 |  |  |  |  | 119.3166 | 118.5094 | 150.6418 | 143.794 |  |  | 123.9978 | 129.7426 | 148.2142 | 156.0413 | 99.9614 | 91.815 | 104.0858 | 117.4704 | 128.594 |  |  |  | 148.6176 | 126.7959 | 132.8594 | [5 empty] | 130.8271 | 145.9189 | 152.9111 | 145.8886 | 80.8184 | 97.9378 | 99.2098 | 114.6848 | 113.323 | 134.1067 | 87.4957 | 98.7921 | 109.0239 | 124.4497 | 135.6643 |  | 149.3309 | 157.9995 | 152.1833 | 100.6474 | 120.6403 | 141.1852 | 153.8014 | 148.2061 | [7 empty] | 106.1362 | 126.4952 | 147.4892 | 157.0154 | 149.6069 | 81.163 | 81.8266 | 142.2661 | 99.8022 | 144.3481 | 103.907 | 33.0594 | 33.0129 | 83.806 | 80.875 | 31.8501 | 32.5715 | 33.3417 | 32.0077 | 33.3198 | 33.0419 | 80.7751 | 93.7357 |  |  | 135.8502 | 148.3706 | 150.3577 | 139.2153 | 124.0112 | 98.3966 | [7 empty] | 99.9019 | 109.6276 | 123.4456 | 145.2462 | 151.1782 | 143.0875 | 123.1374 | 128.5151 | 146.3234 | 137.0748 | [5 empty] | 119.0441 | 129.6783 | 156.6243 | 150.2084 |  |  | 100.758 | 128.6113 | 150.5374 | 159.361 | 128.96 | 97.3208 | 106.8359 | 121.9453 | 136.2655 |  |  |  | 151.8983 | 107.1851 | 133.8935 | [5 empty] | 122.759 | 144.6086 | 152.9919 | 148.7033 | 79.3697 | 94.9144 | 107.027 | 119.7615 | 108.0026 | 137.1278 | 78.9845 | 92.9235 | 104.195 | 121.8568 | 133.8429 |  | 155.23 | 162.1846 | 153.976 | 107.0082 | 128.637 | 147.6258 | 155.2168 | 147.7981 | [7 empty] | 101.685 | 130.404 | 152.3264 | 160.9141 |  | 81.9228 | 82.7287 | 82.5113 | 159.0821 | 108.8668 | 51.9826 |  | 22.5319 | 22.8618 | 19.7099 | 20.992 | 48.7249 | 81.6616 | 71.572 | 81.7956 | 81.0776 | 82.4296 | 89.7362 | 100.204 | 93.2605 | 132.4033 | 132.7438 | 96.7371 | -0.006 | -0.0322 | 0.0047 | 0.026 | -0.0091 | 0.0007 | -0.0228 | -0.0529 | -0.0334 | -286.3908 | 1.6175 | -334.5939 | 1.7715 | -319.8913 | 1.7058 | -306.072 | 1.6606 | -208.1622 | 2.6728 | -255.3306 | 2.0856 |  |  | 81.9319 | 132.5736 | 178.2927
2017-12-19 15:25 | 12614.7568 |  |  | 89.8732 | 21.6237 | 51.072 | 58.1096 | 34.594 | 32.4848 | 24.7754 | 48.5965 |  |  | -103.1223 | 17.6658 | 55.2039 | 68.3493 | 40.8977 | 21.523 | 76.5526 | 88.8622 | 1.6517 |  | 131.2295 | 113.2651 | 132.7394 | 144.0723 | 141.5316 | 132.1651 | 96.1998 |  |  | 115.6493 | 100.6916 | 114.075 | 96.0917 | 89.2218 | 101.1783 | 102.2986 | 114.1396 | 136.5062 | 145.3097 | 140.5283 | 128.8309 | 123.114 | 142.1918 | 124.5204 | 72.5206 |  |  |  |  | 119.3167 | 118.5041 | 150.644 | 143.7913 |  |  | 123.9987 | 129.7508 | 148.212 | 156.0385 | 99.9554 | 91.8225 | 104.0906 | 117.473 | 128.5982 |  |  |  | 148.6106 | 126.7847 | 132.8563 | [5 empty] | 130.8169 | 145.9108 | 152.9032 | 145.8765 | 80.8162 | 97.9374 | 99.2077 | 114.6863 | 113.3173 | 134.111 | 87.4958 | 98.7945 | 109.0218 | 124.4507 | 135.6597 |  | 149.3335 | 157.9936 | 152.1776 | 100.6422 | 120.635 | 141.1753 | 153.7944 | 148.1937 | [7 empty] | 106.1367 | 126.4993 | 147.4837 | 157.0136 | 149.6057 | 81.1561 | 81.826 | 142.2528 | 99.7968 | 144.3337 | 103.8994 | 33.1971 | 32.8997 | 83.7984 | 80.8687 | 31.8646 | 32.5964 | 33.2759 | 32.0617 | 33.149 | 33.1567 | 80.7628 | 93.7248 |  |  | 135.8554 | 148.3623 | 150.3433 | 139.2106 | 124.0068 | 98.4038 | [7 empty] | 99.9021 | 109.6195 | 123.4329 | 145.2337 | 151.157 | 143.0772 | 123.1214 | 128.5056 | 146.3134 | 137.064 | [5 empty] | 119.0261 | 129.6723 | 156.6062 | 150.1958 |  |  | 100.7602 | 128.6077 | 150.5384 | 159.3488 | 128.9571 | 97.3208 | 106.8402 | 121.946 | 136.2567 |  |  |  | 151.8898 | 107.1862 | 133.8854 | [5 empty] | 122.7564 | 144.601 | 152.9782 | 148.6903 | 79.3647 | 94.9149 | 107.0312 | 119.7599 | 108.0046 | 137.1279 | 78.9898 | 92.9273 | 104.1976 | 121.8625 | 133.8375 |  | 155.2269 | 162.1806 | 153.9689 | 107.0022 | 128.6389 | 147.6213 | 155.2104 | 147.7921 | [7 empty] | 101.6804 | 130.3997 | 152.3214 | 160.908 |  | 81.9153 | 82.7185 | 82.5053 | 159.0735 | 108.8528 | 51.9865 |  | 22.5338 | 22.8598 | 19.7091 | 20.99 | 48.7187 | 81.608 | 71.5629 | 81.7909 | 81.0761 | 82.425 | 89.7368 | 100.1944 | 93.2558 | 132.3899 | 132.7362 | 96.7153 | -0.0061 | -0.0325 | 0.0057 | 0.0261 | -0.0091 | 0.0003 | -0.0111 | -0.052 | -0.0296 | -286.3508 | 1.599 | -334.6554 | 1.8043 | -319.9221 | 1.6996 | -306.0597 | 1.6421 | -208.0945 | 2.6544 | -255.3553 | 2.1226 |  |  | 81.9266 | 132.5631 | 178.3722
2017-12-19 15:25 | 12615.7569 |  |  | 89.8782 | 21.5895 | 51.0317 | 58.2076 | 34.5648 | 32.4568 | 24.7425 | 48.5806 |  |  | -103.2212 | 17.6312 | 55.2258 | 68.2945 | 40.8549 | 21.5668 | 76.5295 | 88.9292 | -1.8922 |  | 131.2143 | 113.2633 | 132.7284 | 144.0611 | 141.5185 | 132.1592 | 96.196 |  |  | 115.6419 | 100.6822 | 114.0663 | 96.0774 | 89.2112 | 101.1769 | 102.3052 | 114.147 | 136.5052 | 145.3069 | 140.5259 | 128.8326 | 123.1129 | 142.1929 | 124.5216 | 72.5247 |  |  |  |  | 119.3195 | 118.5003 | 150.6361 | 143.7754 |  |  | 123.997 | 129.7477 | 148.201 | 156.0279 | 99.9534 | 91.8277 | 104.0891 | 117.4669 | 128.5934 |  |  |  | 148.603 | 126.7816 | 132.8542 | [5 empty] | 130.8148 | 145.9123 | 152.9016 | 145.8708 | 80.8167 | 97.9383 | 99.2089 | 114.6855 | 113.3172 | 134.1045 | 87.5028 | 98.7989 | 109.0226 | 124.4574 | 135.6587 |  | 149.3256 | 157.9834 | 152.1659 | 100.6457 | 120.6323 | 141.165 | 153.795 | 148.1844 | [7 empty] | 106.1394 | 126.4935 | 147.4775 | 157.0046 | 149.5989 | 81.1493 | 81.8204 | 142.2482 | 99.7872 | 144.3262 | 103.8998 | 33.357 | 32.7843 | 83.7983 | 80.864 | 31.8842 | 32.6527 | 33.1195 | 32.0362 | 32.9655 | 33.3187 | 80.7603 | 93.7215 |  |  | 135.8557 | 148.3675 | 150.3422 | 139.21 | 124.0042 | 98.4087 | [7 empty] | 99.9136 | 109.6188 | 123.4329 | 145.2275 | 151.148 | 143.0694 | 123.1185 | 128.5035 | 146.3137 | 137.0553 | [5 empty] | 119.025 | 129.6729 | 156.5997 | 150.1846 |  |  | 100.7593 | 128.6137 | 150.5362 | 159.3398 | 128.9479 | 97.3206 | 106.8375 | 121.9514 | 136.2571 |  |  |  | 151.8807 | 107.192 | 133.8823 | [5 empty] | 122.7476 | 144.5927 | 152.9698 | 148.6838 | 79.3598 | 94.9207 | 107.0324 | 119.7578 | 108.0024 | 137.128 | 78.9943 | 92.9345 | 104.2 | 121.8693 | 133.8347 |  | 155.2236 | 162.1711 | 153.9605 | 107.005 | 128.6371 | 147.6234 | 155.2025 | 147.7873 | [7 empty] | 101.6678 | 130.3963 | 152.3193 | 160.9033 |  | 81.914 | 82.721 | 82.5051 | 159.0707 | 108.8566 | 51.9909 |  | 22.5407 | 22.8667 | 19.7126 | 20.9851 | 48.729 | 81.6065 | 71.5596 | 81.7812 | 81.0713 | 82.4239 | 89.7378 | 100.1949 | 93.2327 | 132.3726 | 132.7304 | 96.698 | -0.0057 | -0.0322 | 0.0057 | 0.026 | -0.0091 | 0 | -0.0369 | -0.0532 | -0.053 | -286.3539 | 1.6195 | -334.6523 | 1.8064 | -319.9221 | 1.6996 | -306.0258 | 1.6257 | -208.1468 | 2.6728 | -255.3953 | 2.1328 |  |  | 81.9233 | 132.5515 | 178.3429
2017-12-19 15:25 | 12616.757 |  |  | 89.8962 | 21.6663 | 51.0052 | 58.0998 | 34.514 | 32.4529 | 24.7514 | 48.5893 |  |  | -103.1912 | 17.6643 | 55.2013 | 68.309 | 40.8755 | 21.595 | 76.5698 | 88.8864 | 5.2773 |  | 131.2049 | 113.2584 | 132.7243 | 144.0489 | 141.4994 | 132.1521 | 96.1923 |  |  | 115.6362 | 100.6749 | 114.0587 | 96.0779 | 89.2086 | 101.1764 | 102.2979 | 114.1433 | 136.4964 | 145.298 | 140.5168 | 128.8231 | 123.1096 | 142.1833 | 124.5203 | 72.5233 |  |  |  |  | 119.3151 | 118.4979 | 150.626 | 143.7736 |  |  | 123.9943 | 129.7434 | 148.2003 | 156.0188 | 99.9537 | 91.8239 | 104.0967 | 117.4672 | 128.5892 |  |  |  | 148.5952 | 126.7833 | 132.8539 | [5 empty] | 130.828 | 145.9099 | 152.8976 | 145.8653 | 80.8184 | 97.9377 | 99.2091 | 114.6856 | 113.3153 | 134.0971 | 87.5 | 98.802 | 109.0202 | 124.4565 | 135.6501 |  | 149.3168 | 157.979 | 152.1596 | 100.6502 | 120.6278 | 141.1618 | 153.786 | 148.1771 | [7 empty] | 106.1312 | 126.4843 | 147.4686 | 156.9889 | 149.5786 | 81.1525 | 81.8182 | 142.2425 | 99.7802 | 144.3226 | 103.8993 | 33.5907 | 32.7117 | 83.796 | 80.8569 | 31.8234 | 32.7358 | 32.9787 | 31.9505 | 32.8664 | 33.4971 | 80.7582 | 93.7153 |  |  | 135.8496 | 148.3636 | 150.3362 | 139.2019 | 124.0016 | 98.4102 | [7 empty] | 99.9203 | 109.6236 | 123.4342 | 145.2298 | 151.1501 | 143.0641 | 123.1201 | 128.5112 | 146.3125 | 137.0498 | [5 empty] | 119.0342 | 129.6707 | 156.5965 | 150.1795 |  |  | 100.7557 | 128.613 | 150.5366 | 159.3383 | 128.94 | 97.318 | 106.8315 | 121.9514 | 136.2521 |  |  |  | 151.8766 | 107.1923 | 133.8844 | [5 empty] | 122.744 | 144.5915 | 152.9691 | 148.6771 | 79.3692 | 94.9262 | 107.0381 | 119.7544 | 108.0037 | 137.1229 | 78.9945 | 92.9358 | 104.1934 | 121.8659 | 133.8329 |  | 155.217 | 162.1576 | 153.9556 | 106.9945 | 128.6281 | 147.6174 | 155.1922 | 147.7736 | [7 empty] | 101.66 | 130.3913 | 152.3096 | 160.8894 |  | 81.9059 | 82.7184 | 82.5021 | 159.0629 | 108.8529 | 51.9903 |  | 22.5368 | 22.8643 | 19.7098 | 20.9725 | 48.7319 | 81.5984 | 71.5579 | 81.7874 | 81.0805 | 82.4247 | 89.7437 | 100.2112 | 93.2302 | 132.3609 | 132.6782 | 96.6664 | -0.0059 | -0.0324 | 0.0053 | 0.0262 | -0.0091 | 0.0002 | -0.026 | -0.0522 | -0.0367 | -286.4062 | 1.6175 | -334.6462 | 1.7776 | -319.8575 | 1.6873 | -306.0874 | 1.638 | -208.1622 | 2.679 | -255.4076 | 2.1246 |  |  | 81.9237 | 132.5195 | 178.3359
2017-12-19 15:25 | 12617.757 |  |  | 89.827 | 21.6509 | 51.0347 | 58.091 | 34.497 | 32.4706 | 24.7946 | 48.6079 |  |  | -103.1664 | 17.7689 | 55.2128 | 68.3267 | 40.8951 | 21.5847 | 76.5964 | 88.8939 | 6.9704 |  | 131.1954 | 113.2585 | 132.7225 | 144.0472 | 141.4966 | 132.1418 | 96.1895 |  |  | 115.6283 | 100.6687 | 114.0531 | 96.0766 | 89.2072 | 101.1812 | 102.289 | 114.1314 | 136.4883 | 145.2843 | 140.5051 | 128.8147 | 123.105 | 142.163 | 124.506 | 72.5084 |  |  |  |  | 119.3058 | 118.4951 | 150.6145 | 143.7648 |  |  | 123.9934 | 129.7424 | 148.1946 | 156.0135 | 99.9524 | 91.8222 | 104.0972 | 117.4713 | 128.5872 |  |  |  | 148.5884 | 126.7737 | 132.8456 | [5 empty] | 130.8265 | 145.9017 | 152.8851 | 145.8582 | 80.8172 | 97.9339 | 99.209 | 114.6863 | 113.3089 | 134.1002 | 87.4996 | 98.7983 | 109.0221 | 124.454 | 135.6456 |  | 149.3083 | 157.9705 | 152.1502 | 100.6476 | 120.6262 | 141.1605 | 153.7715 | 148.1664 | [7 empty] | 106.1299 | 126.4849 | 147.4637 | 156.9787 | 149.5758 | 81.1434 | 81.814 | 142.2314 | 99.773 | 144.315 | 103.8923 | 33.8153 | 32.5829 | 83.7906 | 80.8536 | 31.7147 | 32.8113 | 32.9137 | 31.8482 | 32.9719 | 33.6986 | 80.7513 | 93.706 |  |  | 135.8503 | 148.3563 | 150.3319 | 139.192 | 123.9957 | 98.4101 | [7 empty] | 99.9154 | 109.6252 | 123.4353 | 145.2278 | 151.1435 | 143.0573 | 123.1206 | 128.5096 | 146.305 | 137.0428 | [5 empty] | 119.0325 | 129.6675 | 156.5982 | 150.1778 |  |  | 100.7512 | 128.6104 | 150.5343 | 159.3349 | 128.9417 | 97.3225 | 106.8366 | 121.9484 | 136.249 |  |  |  | 151.8722 | 107.1848 | 133.8767 | [5 empty] | 122.7512 | 144.5941 | 152.9649 | 148.6661 | 79.3774 | 94.9194 | 107.0376 | 119.7594 | 107.9976 | 137.1098 | 78.9803 | 92.9262 | 104.1835 | 121.849 | 133.8175 |  | 155.2021 | 162.1418 | 153.9395 | 106.9789 | 128.6141 | 147.5941 | 155.1804 | 147.7543 | [7 empty] | 101.6644 | 130.384 | 152.2934 | 160.8752 |  | 81.9049 | 82.7089 | 82.4975 | 159.0601 | 108.8525 | 51.9857 |  | 22.5359 | 22.8632 | 19.7108 | 20.9754 | 48.7314 | 81.573 | 71.5595 | 81.7802 | 81.0701 | 82.4187 | 89.7528 | 100.2079 | 93.2321 | 132.3824 | 132.6824 | 96.6978 | -0.0057 | -0.0321 | 0.0056 | 0.0269 | -0.0094 | -0.0003 | -0.0347 | -0.0522 | -0.0367 | -286.3477 | 1.6031 | -334.6277 | 1.7899 | -319.9252 | 1.7099 | -306.0658 | 1.6298 | -208.1838 | 2.6564 | -255.4106 | 2.1246 |  |  | 81.9172 | 132.5324 | 178.4042
2017-12-19 15:25 | 12618.7571 |  |  | 89.8916 | 21.6807 | 51.1257 | 58.0675 | 34.5231 | 32.5075 | 24.8087 | 48.6045 |  |  | -103.1965 | 17.8191 | 55.2678 | 68.3298 | 40.8301 | 21.5621 | 76.5555 | 88.9546 | -0.6255 |  | 131.1899 | 113.2578 | 132.7251 | 144.0423 | 141.4962 | 132.1398 | 96.1913 |  |  | 115.6264 | 100.6674 | 114.0534 | 96.0745 | 89.2017 | 101.1832 | 102.2956 | 114.1316 | 136.489 | 145.2761 | 140.4965 | 128.8091 | 123.1025 | 142.1561 | 124.5023 | 72.5 |  |  |  |  | 119.3025 | 118.4935 | 150.5987 | 143.7429 |  |  | 123.9868 | 129.737 | 148.1783 | 155.9973 | 99.9481 | 91.8163 | 104.0848 | 117.4604 | 128.5811 |  |  |  | 148.5725 | 126.7654 | 132.8347 | [5 empty] | 130.8061 | 145.8932 | 152.8648 | 145.8423 | 80.8091 | 97.9209 | 99.1986 | 114.6819 | 113.3056 | 134.0984 | 87.4979 | 98.7925 | 109.026 | 124.446 | 135.6416 |  | 149.3009 | 157.9641 | 152.1386 | 100.647 | 120.6239 | 141.154 | 153.7592 | 148.1531 | [7 empty] | 106.1309 | 126.4831 | 147.4549 | 156.9699 | 149.57 | 81.1341 | 81.8079 | 142.2179 | 99.7677 | 144.3004 | 103.8831 | 33.9858 | 32.4157 | 83.7817 | 80.8516 | 31.6805 | 32.8485 | 32.9116 | 31.8292 | 33.2921 | 33.8595 | 80.752 | 93.6973 |  |  | 135.849 | 148.3531 | 150.3333 | 139.1849 | 123.9859 | 98.404 | [7 empty] | 99.9069 | 109.6204 | 123.4354 | 145.2112 | 151.1269 | 143.0424 | 123.1138 | 128.5046 | 146.2977 | 137.0313 | [5 empty] | 119.0253 | 129.6595 | 156.5968 | 150.1738 |  |  | 100.7527 | 128.6165 | 150.5315 | 159.3288 | 128.9442 | 97.3275 | 106.8429 | 121.9484 | 136.2459 |  |  |  | 151.8572 | 107.1846 | 133.8597 | [5 empty] | 122.74 | 144.5811 | 152.9522 | 148.6545 | 79.3705 | 94.9162 | 107.0256 | 119.7523 | 107.9904 | 137.1081 | 78.9722 | 92.922 | 104.1812 | 121.8448 | 133.8137 |  | 155.1998 | 162.131 | 153.9268 | 106.9715 | 128.6118 | 147.5823 | 155.1673 | 147.7441 | [7 empty] | 101.6804 | 130.3829 | 152.2887 | 160.8685 |  | 81.9072 | 82.7054 | 82.4963 | 159.0539 | 108.8527 | 51.9857 |  | 22.5398 | 22.8657 | 19.7126 | 20.9741 | 48.7364 | 81.5435 | 71.56 | 81.7747 | 81.0616 | 82.4141 | 89.7383 | 100.2152 | 93.2184 | 132.3745 | 132.7554 | 96.6836 | -0.0059 | -0.0321 | 0.0054 | 0.0261 | -0.0093 | 0 | -0.0268 | -0.0561 | -0.0606 | -286.32 | 1.5969 | -334.6462 | 1.794 | -319.916 | 1.714 | -306.0935 | 1.6401 | -208.1622 | 2.6605 | -255.3891 | 2.1185 |  |  | 81.9127 | 132.565 | 178.4631
2017-12-19 15:25 | 12619.7571 |  |  | 89.8566 | 21.6525 | 51.0775 | 58.0994 | 34.543 | 32.4267 | 24.8666 | 48.5633 |  |  | -103.2788 | 17.7526 | 55.1691 | 68.2762 | 40.8365 | 21.5663 | 76.506 | 88.8892 | 5.9349 |  | 131.1811 | 113.2556 | 132.7173 | 144.0342 | 141.485 | 132.1348 | 96.1877 |  |  | 115.6242 | 100.6686 | 114.047 | 96.0759 | 89.1989 | 101.1741 | 102.2992 | 114.1318 | 136.4877 | 145.2715 | 140.4916 | 128.8035 | 123.1047 | 142.1567 | 124.4992 | 72.4908 |  |  |  |  | 119.3084 | 118.4921 | 150.596 | 143.7376 |  |  | 123.9818 | 129.7342 | 148.1694 | 155.9837 | 99.9508 | 91.8139 | 104.0804 | 117.4519 | 128.5738 |  |  |  | 148.5592 | 126.7648 | 132.8314 | [5 empty] | 130.7944 | 145.8856 | 152.857 | 145.8363 | 80.8104 | 97.9173 | 99.1973 | 114.6824 | 113.3081 | 134.0914 | 87.4907 | 98.793 | 109.0294 | 124.4414 | 135.6344 |  | 149.2989 | 157.9565 | 152.1355 | 100.6425 | 120.6239 | 141.1525 | 153.7572 | 148.1437 | [7 empty] | 106.1205 | 126.4788 | 147.4493 | 156.9591 | 149.5495 | 81.1271 | 81.7962 | 142.2071 | 99.7553 | 144.2831 | 103.8685 | 33.939 | 32.3709 | 83.783 | 80.8529 | 31.7203 | 32.8818 | 32.9878 | 31.936 | 33.6105 | 33.9977 | 80.7542 | 93.6964 |  |  | 135.8476 | 148.3494 | 150.3245 | 139.1769 | 123.9823 | 98.4041 | [7 empty] | 99.9053 | 109.6182 | 123.4355 | 145.2041 | 151.1185 | 143.0318 | 123.1053 | 128.5045 | 146.2927 | 137.0253 | [5 empty] | 119.0151 | 129.6564 | 156.5847 | 150.1641 |  |  | 100.7549 | 128.619 | 150.5206 | 159.3196 | 128.9386 | 97.3278 | 106.8418 | 121.9463 | 136.2406 |  |  |  | 151.84 | 107.1834 | 133.8571 | [5 empty] | 122.7316 | 144.5731 | 152.9447 | 148.6477 | 79.37 | 94.9181 | 107.0199 | 119.7477 | 107.988 | 137.115 | 78.9772 | 92.9268 | 104.1832 | 121.8462 | 133.8102 |  | 155.1921 | 162.1193 | 153.9235 | 106.9664 | 128.6174 | 147.5819 | 155.153 | 147.7367 | [7 empty] | 101.6829 | 130.376 | 152.2828 | 160.8547 |  | 81.9019 | 82.7074 | 82.4924 | 159.0405 | 108.8436 | 51.9829 |  | 22.5419 | 22.863 | 19.7131 | 20.9665 | 48.7399 | 81.5457 | 71.5527 | 81.7785 | 81.0648 | 82.41 | 89.7486 | 100.2169 | 93.2266 | 132.3515 | 132.7209 | 96.6864 | -0.0059 | -0.0321 | 0.0057 | 0.026 | -0.0091 | 0.0004 | -0.0388 | -0.0537 | -0.0403 | -286.3385 | 1.6401 | -334.7539 | 1.8515 | -320.0021 | 1.6791 | -305.9951 | 1.5969 | -208.1715 | 2.6728 | -255.466 | 2.1698 |  |  | 81.9098 | 132.5362 | 178.3484
2017-12-19 15:26 | 12620.7572 |  |  | 89.9426 | 21.6606 | 51.0821 | 58.1991 | 34.5738 | 32.5285 | 24.8053 | 48.5502 |  |  | -103.0962 | 17.7095 | 55.2128 | 68.2567 | 40.9089 | 21.6254 | 76.5516 | 88.9499 | 4.2364 |  | 131.1707 | 113.2558 | 132.7096 | 144.0266 | 141.4746 | 132.1266 | 96.1828 |  |  | 115.6078 | 100.6628 | 114.0377 | 96.0641 | 89.1903 | 101.1652 | 102.3019 | 114.1299 | 136.4825 | 145.2695 | 140.4924 | 128.8032 | 123.1035 | 142.1504 | 124.4957 | 72.4701 |  |  |  |  | 119.3009 | 118.495 | 150.5876 | 143.7265 |  |  | 123.98 | 129.7315 | 148.1669 | 155.9773 | 99.9537 | 91.8209 | 104.0787 | 117.4539 | 128.5648 |  |  |  | 148.5579 | 126.7691 | 132.8345 | [5 empty] | 130.7938 | 145.8813 | 152.8589 | 145.8375 | 80.8223 | 97.9271 | 99.2077 | 114.6879 | 113.3076 | 134.0914 | 87.4983 | 98.7937 | 109.0305 | 124.4403 | 135.6315 |  | 149.2957 | 157.9466 | 152.1359 | 100.6369 | 120.6206 | 141.1475 | 153.7475 | 148.1358 | [7 empty] | 106.1195 | 126.474 | 147.4509 | 156.9551 | 149.5419 | 81.1253 | 81.7895 | 142.2033 | 99.747 | 144.28 | 103.86 | 33.7329 | 32.4287 | 83.7822 | 80.8481 | 31.7779 | 32.9635 | 32.9795 | 32.2424 | 33.557 | 34.1235 | 80.7448 | 93.6894 |  |  | 135.8522 | 148.3457 | 150.3203 | 139.1784 | 123.9919 | 98.41 | [7 empty] | 99.9097 | 109.6253 | 123.4348 | 145.2021 | 151.1162 | 143.0251 | 123.1043 | 128.5033 | 146.2889 | 137.0267 | [5 empty] | 119.0121 | 129.6621 | 156.5685 | 150.1494 |  |  | 100.7548 | 128.6147 | 150.5091 | 159.3039 | 128.9337 | 97.3276 | 106.838 | 121.953 | 136.2395 |  |  |  | 151.8376 | 107.1743 | 133.8584 | [5 empty] | 122.7413 | 144.576 | 152.9394 | 148.6427 | 79.3763 | 94.9184 | 107.0267 | 119.7486 | 107.9942 | 137.1165 | 78.9781 | 92.9349 | 104.1867 | 121.8411 | 133.8001 |  | 155.1814 | 162.1099 | 153.9197 | 106.9657 | 128.6159 | 147.576 | 155.1466 | 147.725 | [7 empty] | 101.6788 | 130.3732 | 152.2689 | 160.8441 |  | 81.8897 | 82.6983 | 82.4825 | 159.0284 | 108.8268 | 51.975 |  | 22.5365 | 22.8546 | 19.7087 | 20.9638 | 48.7344 | 81.5622 | 71.5436 | 81.7726 | 81.0573 | 82.4026 | 89.7469 | 100.2148 | 93.2095 | 132.361 | 132.6899 | 96.6576 | -0.0059 | -0.0319 | 0.0056 | 0.0255 | -0.009 | 0.0004 | -0.007 | -0.0547 | -0.0497 | -286.4277 | 1.6688 | -334.6924 | 1.7735 | -319.836 | 1.6524 | -306.0781 | 1.6483 | -208.233 | 2.718 | -255.466 | 2.1 |  |  | 81.9022 | 132.5254 | 178.4569
2017-12-19 15:26 | 12621.7573 |  |  | 89.94 | 21.6576 | 51.0875 | 58.0583 | 34.5584 | 32.4528 | 24.7675 | 48.5713 |  |  | -103.1336 | 17.6268 | 55.1325 | 68.1435 | 40.7829 | 21.6329 | 76.4858 | 88.9738 | -1.8452 |  | 131.1602 | 113.2521 | 132.7059 | 144.0135 | 141.464 | 132.1239 | 96.1811 |  |  | 115.6003 | 100.6511 | 114.036 | 96.0559 | 89.1828 | 101.1648 | 102.2998 | 114.1331 | 136.4769 | 145.2611 | 140.487 | 128.8004 | 123.0979 | 142.1466 | 124.495 | 72.4546 |  |  |  |  | 119.2918 | 118.4934 | 150.5686 | 143.7104 |  |  | 123.9731 | 129.719 | 148.158 | 155.9609 | 99.9458 | 91.8182 | 104.0772 | 117.4538 | 128.555 |  |  |  | 148.5496 | 126.7704 | 132.8232 | [5 empty] | 130.7902 | 145.8727 | 152.8509 | 145.8243 | 80.8201 | 97.9268 | 99.2016 | 114.6864 | 113.3037 | 134.0837 | 87.5075 | 98.7921 | 109.0254 | 124.4383 | 135.6242 |  | 149.286 | 157.9413 | 152.122 | 100.6384 | 120.6175 | 141.1379 | 153.7348 | 148.1222 | [7 empty] | 106.1252 | 126.474 | 147.444 | 156.9493 | 149.5503 | 81.117 | 81.7877 | 142.197 | 99.7438 | 144.2686 | 103.8499 | 33.7914 | 32.4204 | 83.7695 | 80.8429 | 31.8273 | 33.1963 | 32.8385 | 32.5911 | 33.2268 | 34.1474 | 80.7341 | 93.6746 |  |  | 135.8475 | 148.3347 | 150.3198 | 139.1748 | 123.9841 | 98.4057 | [7 empty] | 99.9003 | 109.6179 | 123.4224 | 145.1895 | 151.1013 | 143.008 | 123.0906 | 128.4927 | 146.2798 | 137.0172 | [5 empty] | 119.0056 | 129.6529 | 156.5576 | 150.1306 |  |  | 100.7464 | 128.6064 | 150.501 | 159.2895 | 128.9241 | 97.3208 | 106.8364 | 121.9524 | 136.2323 |  |  |  | 151.8338 | 107.1735 | 133.853 | [5 empty] | 122.7402 | 144.5705 | 152.9291 | 148.6326 | 79.3742 | 94.9155 | 107.0334 | 119.7454 | 107.9988 | 137.11 | 78.9764 | 92.9341 | 104.1927 | 121.8359 | 133.8011 |  | 155.1866 | 162.107 | 153.9106 | 106.9679 | 128.6076 | 147.5689 | 155.1436 | 147.7201 | [7 empty] | 101.6768 | 130.3738 | 152.2618 | 160.8435 |  | 81.8879 | 82.6849 | 82.4718 | 159.0145 | 108.8127 | 51.9728 |  | 22.5367 | 22.8541 | 19.7091 | 20.9592 | 48.7335 | 81.6019 | 71.5423 | 81.7611 | 81.041 | 82.3945 | 89.7379 | 100.207 | 93.1987 | 132.3843 | 132.7248 | 96.6415 | -0.0057 | -0.0321 | 0.0052 | 0.0263 | -0.0093 | 0.0001 | -0.0336 | -0.0537 | -0.0476 | -286.4154 | 1.6421 | -334.6924 | 1.8146 | -319.9375 | 1.6565 | -306.0474 | 1.6503 | -208.2115 | 2.6913 | -255.466 | 2.1349 |  |  | 81.8932 | 132.5546 | 178.2667
2017-12-19 15:26 | 12622.7573 |  |  | 89.9698 | 21.5848 | 51.0596 | 58.0921 | 34.5001 | 32.5469 | 24.828 | 48.6038 |  |  | -103.0197 | 17.6568 | 55.2104 | 68.2037 | 40.8197 | 21.5966 | 76.4962 | 88.9616 | -4.3973 |  | 131.1492 | 113.2477 | 132.6989 | 144.0029 | 141.4593 | 132.1217 | 96.1757 |  |  | 115.601 | 100.6417 | 114.0271 | 96.0529 | 89.1814 | 101.1667 | 102.2906 | 114.1322 | 136.4728 | 145.2533 | 140.4753 | 128.7965 | 123.0962 | 142.1442 | 124.4844 | 72.4388 |  |  |  |  | 119.298 | 118.4893 | 150.5585 | 143.7054 |  |  | 123.9706 | 129.717 | 148.1495 | 155.9502 | 99.943 | 91.8173 | 104.0772 | 117.4504 | 128.5547 |  |  |  | 148.5341 | 126.7635 | 132.8155 | [5 empty] | 130.7849 | 145.8674 | 152.8433 | 145.8143 | 80.8134 | 97.9256 | 99.196 | 114.6866 | 113.3013 | 134.0793 | 87.5086 | 98.7922 | 109.0249 | 124.4337 | 135.6126 |  | 149.2829 | 157.934 | 152.1068 | 100.6355 | 120.6113 | 141.1286 | 153.7261 | 148.1066 | [7 empty] | 106.1252 | 126.4729 | 147.4331 | 156.9431 | 149.5491 | 81.1116 | 81.7846 | 142.1832 | 99.7376 | 144.2548 | 103.8478 | 33.9341 | 32.3139 | 83.7686 | 80.8436 | 31.8437 | 33.4409 | 32.7945 | 32.7053 | 33.0716 | 34.1725 | 80.7332 | 93.6757 |  |  | 135.8454 | 148.333 | 150.3075 | 139.1698 | 123.9781 | 98.4063 | [7 empty] | 99.8962 | 109.6156 | 123.4166 | 145.1792 | 151.0883 | 142.9887 | 123.0767 | 128.4858 | 146.2672 | 137.0021 | [5 empty] | 118.9962 | 129.6405 | 156.5574 | 150.1229 |  |  | 100.7465 | 128.5976 | 150.4959 | 159.2836 | 128.9169 | 97.3215 | 106.8382 | 121.9383 | 136.2185 |  |  |  | 151.828 | 107.1785 | 133.8481 | [5 empty] | 122.738 | 144.5642 | 152.9247 | 148.6283 | 79.3774 | 94.9207 | 107.0366 | 119.7437 | 107.9911 | 137.1 | 78.975 | 92.9271 | 104.1995 | 121.8365 | 133.7992 |  | 155.179 | 162.0976 | 153.9013 | 106.9695 | 128.603 | 147.5609 | 155.1364 | 147.7149 | [7 empty] | 101.6658 | 130.372 | 152.259 | 160.832 |  | 81.888 | 82.6804 | 82.4706 | 159.0092 | 108.806 | 51.9787 |  | 22.5369 | 22.8597 | 19.7119 | 20.95 | 48.7386 | 81.6563 | 71.5434 | 81.7542 | 81.0412 | 82.3976 | 89.744 | 100.2092 | 93.2076 | 132.3978 | 132.6804 | 96.6502 | -0.006 | -0.0323 | 0.0055 | 0.0269 | -0.0091 | 0.0004 | -0.0161 | -0.0542 | -0.034 | -286.4062 | 1.6031 | -334.5477 | 1.6996 | -319.7836 | 1.7222 | -306.2105 | 1.7181 | -208.2545 | 2.6585 | -255.3583 | 2.0281 |  |  | 81.891 | 132.5391 | 178.3304
2017-12-19 15:26 | 12623.7574 |  |  | 89.9303 | 21.6301 | 51.0307 | 58.2433 | 34.5193 | 32.4376 | 24.7865 | 48.5648 |  |  | -102.9942 | 17.7567 | 55.2625 | 68.337 | 40.9773 | 21.5573 | 76.4841 | 88.8408 | -1.5754 |  | 131.1458 | 113.2511 | 132.7001 | 144.0003 | 141.457 | 132.1142 | 96.1786 |  |  | 115.5941 | 100.6445 | 114.0169 | 96.0541 | 89.1789 | 101.1753 | 102.2895 | 114.1212 | 136.4618 | 145.2433 | 140.4652 | 128.7872 | 123.0868 | 142.1324 | 124.4742 | 72.4223 |  |  |  |  | 119.2933 | 118.4831 | 150.5543 | 143.7008 |  |  | 123.9665 | 129.7195 | 148.1445 | 155.9482 | 99.9449 | 91.8208 | 104.0853 | 117.4505 | 128.5594 |  |  |  | 148.5134 | 126.7556 | 132.8144 | [5 empty] | 130.7835 | 145.8606 | 152.8297 | 145.8049 | 80.8066 | 97.924 | 99.1884 | 114.682 | 113.2994 | 134.0802 | 87.5017 | 98.7918 | 109.0269 | 124.4275 | 135.6036 |  | 149.2791 | 157.9201 | 152.1006 | 100.6294 | 120.6069 | 141.1193 | 153.7177 | 148.0959 | [7 empty] | 106.1211 | 126.4685 | 147.4278 | 156.9345 | 149.5281 | 81.1155 | 81.7863 | 142.177 | 99.7394 | 144.2622 | 103.8573 | 34.0011 | 32.2242 | 83.7624 | 80.8349 | 31.8441 | 33.4412 | 32.8042 | 32.709 | 33.1161 | 34.1735 | 80.7262 | 93.6704 |  |  | 135.8482 | 148.3349 | 150.3002 | 139.1652 | 123.9815 | 98.4119 | [7 empty] | 99.8956 | 109.6254 | 123.4168 | 145.1808 | 151.0812 | 142.9805 | 123.0804 | 128.4885 | 146.2643 | 136.9906 | [5 empty] | 118.9945 | 129.6391 | 156.5542 | 150.1223 |  |  | 100.7474 | 128.5944 | 150.4915 | 159.2768 | 128.9141 | 97.3262 | 106.839 | 121.9248 | 136.2065 |  |  |  | 151.8219 | 107.179 | 133.8445 | [5 empty] | 122.7382 | 144.564 | 152.9259 | 148.6237 | 79.3822 | 94.9249 | 107.0384 | 119.7481 | 107.9927 | 137.1006 | 78.9719 | 92.9298 | 104.1975 | 121.8409 | 133.7904 |  | 155.1641 | 162.0825 | 153.8987 | 106.9576 | 128.6 | 147.5527 | 155.1282 | 147.7052 | [7 empty] | 101.6545 | 130.3663 | 152.2494 | 160.815 |  | 81.8762 | 82.6742 | 82.4637 | 159.0019 | 108.8029 | 51.9729 |  | 22.5331 | 22.8572 | 19.702 | 20.9486 | 48.7419 | 81.6645 | 71.5348 | 81.7548 | 81.0406 | 82.3951 | 89.7477 | 100.2081 | 93.1511 | 132.3246 | 132.6997 | 96.6805 | -0.0054 | -0.0324 | 0.0052 | 0.0257 | -0.0088 | 0.0003 | -0.011 | -0.0537 | -0.015 | -286.1816 | 1.5251 | -334.6893 | 1.9131 | -320.1221 | 1.7694 | -306.1058 | 1.5661 | -208.0668 | 2.5866 | -255.4753 | 2.2109 |  |  | 81.8883 | 132.5122 | 178.4049
2017-12-19 15:26 | 12624.7574 |  |  | 89.948 | 21.7312 | 50.9826 | 58.2761 | 34.5734 | 32.4157 | 24.7631 | 48.5446 |  |  | -103.0283 | 17.6914 | 55.2134 | 68.2936 | 40.889 | 21.5781 | 76.5062 | 88.8289 | -0.4545 |  | 131.1374 | 113.2478 | 132.6902 | 143.9886 | 141.4442 | 132.1028 | 96.1723 |  |  | 115.5795 | 100.6421 | 114.0096 | 96.0462 | 89.176 | 101.1707 | 102.2951 | 114.1169 | 136.4582 | 145.2308 | 140.4591 | 128.7776 | 123.0818 | 142.1272 | 124.4721 | 72.4191 |  |  |  |  | 119.2842 | 118.482 | 150.5475 | 143.697 |  |  | 123.9533 | 129.7163 | 148.139 | 155.9397 | 99.9451 | 91.8164 | 104.0844 | 117.4429 | 128.5547 |  |  |  | 148.5027 | 126.7541 | 132.804 | [5 empty] | 130.7832 | 145.8555 | 152.8205 | 145.7925 | 80.8025 | 97.922 | 99.1854 | 114.6739 | 113.2962 | 134.0793 | 87.5023 | 98.789 | 109.0306 | 124.4247 | 135.6009 |  | 149.2758 | 157.9127 | 152.0916 | 100.6316 | 120.6114 | 141.1195 | 153.7104 | 148.0998 | [7 empty] | 106.1134 | 126.4592 | 147.4226 | 156.9209 | 149.5067 | 81.1086 | 81.7808 | 142.173 | 99.7376 | 144.2584 | 103.8481 | 34.0053 | 32.1606 | 83.7569 | 80.8281 | 31.8444 | 33.3201 | 32.8005 | 32.7178 | 33.2077 | 33.9869 | 80.7175 | 93.6571 |  |  | 135.8451 | 148.3262 | 150.2915 | 139.1553 | 123.9755 | 98.4082 | [7 empty] | 99.897 | 109.626 | 123.4199 | 145.1789 | 151.0711 | 142.9839 | 123.0836 | 128.4897 | 146.262 | 136.9918 | [5 empty] | 118.9983 | 129.6416 | 156.5456 | 150.1176 |  |  | 100.7414 | 128.5956 | 150.4802 | 159.2663 | 128.911 | 97.3284 | 106.8402 | 121.9209 | 136.2093 |  |  |  | 151.8157 | 107.1808 | 133.8424 | [5 empty] | 122.7363 | 144.562 | 152.9205 | 148.6173 | 79.383 | 94.9251 | 107.0381 | 119.7467 | 107.9932 | 137.1039 | 78.9707 | 92.9337 | 104.1919 | 121.838 | 133.7836 |  | 155.1626 | 162.0734 | 153.8898 | 106.9546 | 128.5995 | 147.55 | 155.1215 | 147.6954 | [7 empty] | 101.6516 | 130.3616 | 152.2398 | 160.8041 |  | 81.8746 | 82.6719 | 82.4584 | 158.9888 | 108.798 | 51.9685 |  | 22.5372 | 22.86 | 19.6991 | 20.9474 | 48.7396 | 81.6318 | 71.5299 | 81.7512 | 81.0341 | 82.3865 | 89.7428 | 100.2128 | 93.1211 | 132.3149 | 132.6379 | 96.6041 | -0.0059 | -0.032 | 0.0054 | 0.0255 | -0.0085 | 0.0006 | -0.0367 | -0.0549 | -0.0381 | -286.4616 | 1.7407 | -334.8493 | 1.8187 | -319.919 | 1.6031 | -305.9397 | 1.6052 | -208.2853 | 2.7837 | -255.623 | 2.139 |  |  | 81.8833 | 132.4764 | 178.3657
2017-12-19 15:26 | 12625.7575 |  |  | 89.8752 | 21.725 | 51.0194 | 58.0748 | 34.5555 | 32.3784 | 24.7698 | 48.4874 |  |  | -103.1598 | 17.6667 | 55.2291 | 68.2996 | 40.915 | 21.5932 | 76.5074 | 88.8677 | 5.0312 |  | 131.1215 | 113.2397 | 132.6769 | 143.9736 | 141.4267 | 132.0996 | 96.1633 |  |  | 115.5692 | 100.6311 | 114.0013 | 96.0326 | 89.1685 | 101.1573 | 102.2947 | 114.1187 | 136.4516 | 145.2235 | 140.447 | 128.772 | 123.0802 | 142.1252 | 124.4646 | 72.408 |  |  |  |  | 119.2774 | 118.4846 | 150.53 | 143.6919 |  |  | 123.9476 | 129.7173 | 148.1332 | 155.9326 | 99.9455 | 91.8129 | 104.0774 | 117.4333 | 128.5471 |  |  |  | 148.4982 | 126.7586 | 132.7967 | [5 empty] | 130.7833 | 145.8558 | 152.8206 | 145.7874 | 80.8152 | 97.9267 | 99.1989 | 114.6762 | 113.2948 | 134.0853 | 87.5051 | 98.7952 | 109.027 | 124.426 | 135.6019 |  | 149.2731 | 157.9187 | 152.079 | 100.6241 | 120.6127 | 141.1168 | 153.7021 | 148.099 | [7 empty] | 106.1062 | 126.4491 | 147.4148 | 156.9053 | 149.4936 | 81.1 | 81.767 | 142.166 | 99.7282 | 144.2451 | 103.8366 | 33.8148 | 32.0348 | 83.7559 | 80.8272 | 31.8158 | 33.1961 | 32.8848 | 32.635 | 33.1413 | 33.8637 | 80.7174 | 93.659 |  |  | 135.8383 | 148.3183 | 150.2775 | 139.1458 | 123.9669 | 98.4018 | [7 empty] | 99.9009 | 109.6288 | 123.4173 | 145.1721 | 151.0652 | 142.9815 | 123.0825 | 128.4896 | 146.2539 | 136.9906 | [5 empty] | 119.0026 | 129.6437 | 156.5375 | 150.108 |  |  | 100.7428 | 128.5981 | 150.4755 | 159.2549 | 128.9076 | 97.3256 | 106.8411 | 121.9209 | 136.2064 |  |  |  | 151.8054 | 107.1729 | 133.8335 | [5 empty] | 122.7351 | 144.5491 | 152.9 | 148.6082 | 79.3815 | 94.9262 | 107.0362 | 119.7369 | 107.9898 | 137.0973 | 78.9742 | 92.9286 | 104.1945 | 121.832 | 133.779 |  | 155.1604 | 162.0676 | 153.8781 | 106.9622 | 128.5958 | 147.5438 | 155.1145 | 147.6866 | [7 empty] | 101.6507 | 130.3645 | 152.2399 | 160.8025 |  | 81.8807 | 82.6745 | 82.4623 | 158.984 | 108.7942 | 51.9782 |  | 22.5398 | 22.8638 | 19.7088 | 20.9393 | 48.7427 | 81.5787 | 71.5306 | 81.7494 | 81.0288 | 82.3833 | 89.7495 | 100.2113 | 93.1242 | 132.3283 | 132.6803 | 96.6128 | -0.0053 | -0.0319 | 0.0053 | 0.0263 | -0.0092 | -0.0003 | -0.0275 | -0.0532 | -0.0431 | -286.4062 | 1.6134 | -334.6462 | 1.7776 | -319.879 | 1.6934 | -306.1643 | 1.6667 | -208.233 | 2.6544 | -255.4445 | 2.1041 |  |  | 81.8808 | 132.5043 | 178.3105
2017-12-19 15:26 | 12626.7576 |  |  | 89.7076 | 21.7437 | 50.9985 | 58.0541 | 34.563 | 32.3592 | 24.7815 | 48.5039 |  |  | -103.1649 | 17.7025 | 55.2756 | 68.3202 | 40.8903 | 21.6389 | 76.6 | 88.8974 | 4.3938 |  | 131.1147 | 113.2427 | 132.6809 | 143.9722 | 141.4259 | 132.0955 | 96.1693 |  |  | 115.569 | 100.6264 | 113.9938 | 96.0317 | 89.1672 | 101.1593 | 102.2898 | 114.1191 | 136.4453 | 145.2155 | 140.4364 | 128.7659 | 123.0787 | 142.1177 | 124.4565 | 72.4061 |  |  |  |  | 119.2731 | 118.4837 | 150.5212 | 143.6787 |  |  | 123.9499 | 129.7152 | 148.1271 | 155.9174 | 99.9505 | 91.814 | 104.0807 | 117.4283 | 128.541 |  |  |  | 148.4919 | 126.7551 | 132.7946 | [5 empty] | 130.7776 | 145.8499 | 152.8101 | 145.781 | 80.8192 | 97.9322 | 99.2067 | 114.6781 | 113.2977 | 134.0859 | 87.4974 | 98.7989 | 109.0249 | 124.4269 | 135.5967 |  | 149.2648 | 157.9126 | 152.0703 | 100.6178 | 120.6094 | 141.1071 | 153.6923 | 148.0895 | [7 empty] | 106.1108 | 126.4506 | 147.4095 | 156.8977 | 149.4915 | 81.0984 | 81.765 | 142.1605 | 99.7235 | 144.2442 | 103.8381 | 33.7684 | 31.8711 | 83.7521 | 80.8228 | 31.7488 | 33.0237 | 32.978 | 32.4273 | 32.9453 | 33.9496 | 80.7163 | 93.6588 |  |  | 135.8337 | 148.3151 | 150.2693 | 139.1285 | 123.9633 | 98.4015 | [7 empty] | 99.8918 | 109.626 | 123.4118 | 145.1656 | 151.057 | 142.967 | 123.0776 | 128.4846 | 146.2508 | 136.9814 | [5 empty] | 118.9988 | 129.6421 | 156.5357 | 150.1018 |  |  | 100.7391 | 128.6034 | 150.4701 | 159.2463 | 128.9016 | 97.3255 | 106.8323 | 121.918 | 136.1958 |  |  |  | 151.7896 | 107.1713 | 133.8216 | [5 empty] | 122.732 | 144.5433 | 152.8892 | 148.5981 | 79.3806 | 94.9209 | 107.0276 | 119.7355 | 107.9856 | 137.0851 | 78.9761 | 92.9247 | 104.1919 | 121.8279 | 133.7688 |  | 155.1511 | 162.0563 | 153.8695 | 106.9497 | 128.5823 | 147.5345 | 155.1 | 147.68 | [7 empty] | 101.6424 | 130.3552 | 152.2363 | 160.7956 |  | 81.8756 | 82.6715 | 82.4633 | 158.9797 | 108.7947 | 51.9805 |  | 22.5405 | 22.8625 | 19.7131 | 20.9346 | 48.7501 | 81.5315 | 71.526 | 81.7463 | 81.0301 | 82.3844 | 89.7568 | 100.2147 | 93.1613 | 132.3342 | 132.6804 | 96.6964 | -0.0061 | -0.0318 | 0.0052 | 0.0265 | -0.009 | 0.0001 | -0.0329 | -0.0547 | -0.0314 | -286.4893 | 1.6975 | -334.7447 | 1.7694 | -319.8606 | 1.6277 | -306.0751 | 1.6462 | -208.353 | 2.7468 | -255.546 | 2.0856 |  |  | 81.8793 | 132.5073 | 178.3773
2017-12-19 15:26 | 12627.7576 |  |  | 89.8807 | 21.7076 | 50.9832 | 58.0401 | 34.5875 | 32.3792 | 24.7401 | 48.5909 |  |  | -103.0746 | 17.6856 | 55.2124 | 68.2537 | 40.8795 | 21.6317 | 76.5223 | 88.8964 | -0.8824 |  | 131.1101 | 113.2353 | 132.6753 | 143.9681 | 141.418 | 132.0816 | 96.1615 |  |  | 115.56 | 100.6203 | 113.9837 | 96.0212 | 89.1642 | 101.1629 | 102.2893 | 114.1172 | 136.45 | 145.2119 | 140.4368 | 128.7664 | 123.0801 | 142.1179 | 124.4597 | 72.4175 |  |  |  |  | 119.2731 | 118.4838 | 150.5159 | 143.662 |  |  | 123.9505 | 129.7155 | 148.1226 | 155.8991 | 99.948 | 91.8132 | 104.082 | 117.428 | 128.5379 |  |  |  | 148.4828 | 126.7442 | 132.7859 | [5 empty] | 130.7697 | 145.8399 | 152.7988 | 145.7729 | 80.8079 | 97.9244 | 99.2056 | 114.6681 | 113.2972 | 134.0787 | 87.4933 | 98.7926 | 109.0244 | 124.4211 | 135.5876 |  | 149.2603 | 157.8976 | 152.0633 | 100.6191 | 120.6009 | 141.0997 | 153.6833 | 148.0782 | [7 empty] | 106.1097 | 126.4529 | 147.403 | 156.8882 | 149.4881 | 81.096 | 81.7704 | 142.1573 | 99.723 | 144.2392 | 103.8355 | 34.1212 | 31.7571 | 83.751 | 80.8181 | 31.7187 | 32.8691 | 33.0682 | 32.2562 | 32.7314 | 34.156 | 80.7143 | 93.654 |  |  | 135.837 | 148.3178 | 150.2669 | 139.1178 | 123.9605 | 98.4052 | [7 empty] | 99.888 | 109.6246 | 123.4151 | 145.1636 | 151.0554 | 142.9603 | 123.0707 | 128.4892 | 146.2514 | 136.9797 | [5 empty] | 118.999 | 129.6434 | 156.5269 | 150.097 |  |  | 100.7375 | 128.5993 | 150.4576 | 159.2329 | 128.8944 | 97.3217 | 106.8251 | 121.9157 | 136.192 |  |  |  | 151.7802 | 107.1706 | 133.8136 | [5 empty] | 122.7321 | 144.5426 | 152.8875 | 148.587 | 79.3815 | 94.9218 | 107.0263 | 119.7355 | 107.9842 | 137.0791 | 78.9699 | 92.9225 | 104.1917 | 121.8217 | 133.763 |  | 155.1472 | 162.0478 | 153.8519 | 106.9392 | 128.5744 | 147.5267 | 155.0824 | 147.6683 | [7 empty] | 101.6356 | 130.3479 | 152.2282 | 160.7833 |  | 81.8666 | 82.6623 | 82.456 | 158.9695 | 108.7842 | 51.9762 |  | 22.538 | 22.8609 | 19.7106 | 20.9345 | 48.7476 | 81.5202 | 71.5244 | 81.7426 | 81.0244 | 82.3725 | 89.7421 | 100.1962 | 93.0894 | 132.2779 | 132.6703 | 96.6003 | -0.006 | -0.0318 | 0.0057 | 0.0261 | -0.009 | 0.0005 | -0.0337 | -0.0548 | -0.0399 | -286.3754 | 1.5025 | -334.4893 | 1.7468 | -319.8667 | 1.7961 | -306.3335 | 1.6955 | -208.193 | 2.5722 | -255.2814 | 2.063 |  |  | 81.8739 | 132.4741 | 178.3164
2017-12-19 15:26 | 12628.7577 |  |  | 89.9203 | 21.7183 | 50.9803 | 58.1255 | 34.6029 | 32.4014 | 24.676 | 48.5264 |  |  | -103.0491 | 17.7061 | 55.168 | 68.3433 | 40.8691 | 21.5953 | 76.5749 | 88.7935 | 3.7156 |  | 131.0973 | 113.229 | 132.66 | 143.9566 | 141.4048 | 132.07 | 96.149 |  |  | 115.5508 | 100.6106 | 113.9745 | 96.0119 | 89.1585 | 101.1607 | 102.2849 | 114.1097 | 136.446 | 145.2064 | 140.4222 | 128.7641 | 123.0715 | 142.1126 | 124.4515 | 72.4206 |  |  |  |  | 119.2718 | 118.4774 | 150.5054 | 143.6487 |  |  | 123.9471 | 129.7099 | 148.1119 | 155.8895 | 99.9424 | 91.8107 | 104.0777 | 117.4264 | 128.53 |  |  |  | 148.4694 | 126.742 | 132.7758 | [5 empty] | 130.7592 | 145.8312 | 152.79 | 145.7639 | 80.8021 | 97.9178 | 99.2008 | 114.6585 | 113.2936 | 134.0756 | 87.4946 | 98.796 | 109.0193 | 124.4137 | 135.5793 |  | 149.2547 | 157.8888 | 152.0549 | 100.6191 | 120.5979 | 141.0886 | 153.6723 | 148.062 | [7 empty] | 106.1037 | 126.4452 | 147.3978 | 156.8766 | 149.4753 | 81.0869 | 81.7585 | 142.1444 | 99.7157 | 144.22 | 103.8238 | 34.4384 | 31.6884 | 83.7379 | 80.8076 | 31.7385 | 32.8 | 33.2126 | 32.2539 | 32.6013 | 34.3105 | 80.7034 | 93.6487 |  |  | 135.8351 | 148.3205 | 150.2608 | 139.1151 | 123.9525 | 98.4021 | [7 empty] | 99.8918 | 109.6244 | 123.4087 | 145.1577 | 151.0447 | 142.9552 | 123.0631 | 128.4843 | 146.2394 | 136.9694 | [5 empty] | 118.9937 | 129.6363 | 156.5108 | 150.082 |  |  | 100.7336 | 128.5861 | 150.4483 | 159.2193 | 128.885 | 97.3105 | 106.8326 | 121.9111 | 136.1819 |  |  |  | 151.7731 | 107.1719 | 133.8142 | [5 empty] | 122.7305 | 144.5374 | 152.8806 | 148.5822 | 79.3841 | 94.9307 | 107.0331 | 119.7388 | 107.9857 | 137.0837 | 78.9734 | 92.9238 | 104.196 | 121.8172 | 133.7613 |  | 155.1454 | 162.0493 | 153.8425 | 106.9512 | 128.5799 | 147.5234 | 155.0715 | 147.6608 | [7 empty] | 101.6434 | 130.3544 | 152.2222 | 160.7783 |  | 81.861 | 82.6601 | 82.449 | 158.9554 | 108.7763 | 51.9748 |  | 22.5386 | 22.8601 | 19.7056 | 20.9301 | 48.7424 | 81.5276 | 71.5237 | 81.7335 | 81.0212 | 82.3708 | 89.7406 | 100.1987 | 93.1671 | 132.288 | 132.7036 | 96.6387 | -0.0056 | -0.032 | 0.0059 | 0.0263 | -0.0092 | 0.0001 | -0.0252 | -0.0544 | -0.0493 | -286.2523 | 1.6462 | -334.8647 | 1.946 | -320.1806 | 1.675 | -305.9366 | 1.5004 | -208.0976 | 2.6831 | -255.663 | 2.2581 |  |  | 81.8676 | 132.4958 | 178.3083
2017-12-19 15:26 | 12629.7577 |  |  | 89.78 | 21.7216 | 50.9956 | 58.0647 | 34.5574 | 32.4222 | 24.7523 | 48.536 |  |  | -102.9453 | 17.6837 | 55.2123 | 68.3615 | 40.8366 | 21.6031 | 76.5025 | 88.8956 | 6.4728 |  | 131.0856 | 113.232 | 132.6625 | 143.9488 | 141.3991 | 132.0739 | 96.1542 |  |  | 115.5516 | 100.6041 | 113.9766 | 96.0129 | 89.1514 | 101.1693 | 102.2859 | 114.1098 | 136.4417 | 145.1985 | 140.4096 | 128.7609 | 123.07 | 142.1019 | 124.4462 | 72.424 |  |  |  |  | 119.2715 | 118.4721 | 150.4937 | 143.6414 |  |  | 123.9443 | 129.7029 | 148.1056 | 155.8781 | 99.9457 | 91.8093 | 104.0761 | 117.4211 | 128.5215 |  |  |  | 148.4661 | 126.7401 | 132.7788 | [5 empty] | 130.7572 | 145.8294 | 152.7819 | 145.7582 | 80.8023 | 97.9218 | 99.2061 | 114.6643 | 113.2892 | 134.0702 | 87.4939 | 98.7948 | 109.0203 | 124.4084 | 135.5717 |  | 149.2419 | 157.8784 | 152.047 | 100.6196 | 120.5971 | 141.078 | 153.6625 | 148.0469 | [7 empty] | 106.1004 | 126.4393 | 147.3902 | 156.8737 | 149.4604 | 81.0818 | 81.744 | 142.1288 | 99.707 | 144.2061 | 103.8161 | 34.4255 | 31.7059 | 83.7288 | 80.8 | 31.7867 | 32.918 | 33.3356 | 32.3494 | 32.5082 | 34.3116 | 80.6953 | 93.6388 |  |  | 135.8275 | 148.3099 | 150.2484 | 139.1114 | 123.949 | 98.3994 | [7 empty] | 99.8949 | 109.6202 | 123.401 | 145.1447 | 151.027 | 142.9412 | 123.0536 | 128.4734 | 146.2286 | 136.9544 | [5 empty] | 118.9814 | 129.6276 | 156.5067 | 150.0734 |  |  | 100.7297 | 128.5809 | 150.4438 | 159.2104 | 128.8796 | 97.316 | 106.8311 | 121.9131 | 136.1759 |  |  |  | 151.7635 | 107.1759 | 133.8136 | [5 empty] | 122.7295 | 144.5294 | 152.8689 | 148.5798 | 79.3864 | 94.9195 | 107.0288 | 119.736 | 107.9815 | 137.081 | 78.9821 | 92.9276 | 104.1987 | 121.8171 | 133.7574 |  | 155.1369 | 162.0388 | 153.84 | 106.9525 | 128.5812 | 147.5192 | 155.0599 | 147.6494 | [7 empty] | 101.6421 | 130.3449 | 152.2117 | 160.7652 |  | 81.8621 | 82.6551 | 82.4451 | 158.9413 | 108.7703 | 51.9745 |  | 22.5411 | 22.8617 | 19.7063 | 20.9343 | 48.7433 | 81.5086 | 71.5154 | 81.7357 | 81.0137 | 82.3708 | 89.7377 | 100.1967 | 93.1014 | 132.2801 | 132.6378 | 96.688 | -0.0059 | -0.0323 | 0.0054 | 0.026 | -0.0093 | 0.0002 | -0.017 | -0.0531 | -0.0262 | -286.6062 | 1.7222 | -334.76 | 1.7263 | -319.7436 | 1.5928 | -306.1181 | 1.7017 | -208.4084 | 2.7652 | -255.5737 | 2.0548 |  |  | 81.8635 | 132.459 | 178.3261
2017-12-19 15:26 | 12630.7578 |  |  | 89.9905 | 21.7496 | 50.9901 | 58.2037 | 34.6077 | 32.4133 | 24.7141 | 48.6068 |  |  | -102.9836 | 17.7185 | 55.2274 | 68.2926 | 40.9205 | 21.6505 | 76.4291 | 88.8374 | 0.9456 |  | 131.077 | 113.2292 | 132.6616 | 143.9422 | 141.3893 | 132.0709 | 96.1561 |  |  | 115.5443 | 100.5959 | 113.9709 | 96.0122 | 89.1432 | 101.177 | 102.2912 | 114.107 | 136.4353 | 145.1899 | 140.4074 | 128.7568 | 123.0684 | 142.0945 | 124.4481 | 72.4143 |  |  |  |  | 119.2699 | 118.4718 | 150.485 | 143.6335 |  |  | 123.9326 | 129.6971 | 148.099 | 155.8682 | 99.938 | 91.8107 | 104.079 | 117.4184 | 128.5173 |  |  |  | 148.4612 | 126.7352 | 132.776 | [5 empty] | 130.7657 | 145.8267 | 152.7732 | 145.7573 | 80.8044 | 97.9263 | 99.211 | 114.671 | 113.2873 | 134.0708 | 87.4974 | 98.7941 | 109.0254 | 124.4092 | 135.5701 |  | 149.2403 | 157.8669 | 152.041 | 100.6222 | 120.5884 | 141.076 | 153.6606 | 148.0409 | [7 empty] | 106.0979 | 126.4375 | 147.3786 | 156.8648 | 149.4528 | 81.0719 | 81.7398 | 142.1198 | 99.6996 | 144.1953 | 103.8058 | 34.1434 | 31.8294 | 83.7306 | 80.8001 | 31.8152 | 33.1803 | 33.3915 | 32.5437 | 32.258 | 34.1869 | 80.6947 | 93.6352 |  |  | 135.8267 | 148.3019 | 150.2467 | 139.1021 | 123.9506 | 98.4022 | [7 empty] | 99.8955 | 109.6274 | 123.4019 | 145.1452 | 151.0242 | 142.9375 | 123.0554 | 128.4786 | 146.2274 | 136.9495 | [5 empty] | 118.9813 | 129.6289 | 156.5045 | 150.0696 |  |  | 100.7339 | 128.5845 | 150.4394 | 159.2059 | 128.8751 | 97.3207 | 106.8268 | 121.9137 | 136.1745 |  |  |  | 151.7493 | 107.1722 | 133.8007 | [5 empty] | 122.719 | 144.515 | 152.854 | 148.5604 | 79.3785 | 94.9093 | 107.0233 | 119.7247 | 107.9801 | 137.0716 | 78.9677 | 92.927 | 104.1916 | 121.8144 | 133.745 |  | 155.1246 | 162.0172 | 153.833 | 106.9376 | 128.5709 | 147.5042 | 155.0483 | 147.63 | [7 empty] | 101.6408 | 130.3364 | 152.2128 | 160.7606 |  | 81.8653 | 82.6519 | 82.4486 | 158.9338 | 108.7666 | 51.9742 |  | 22.5399 | 22.8668 | 19.7108 | 20.9413 | 48.7535 | 81.5341 | 71.5161 | 81.7361 | 81.0116 | 82.3682 | 89.7469 | 100.2027 | 93.1333 | 132.2184 | 132.5414 | 96.6563 | -0.0059 | -0.0321 | 0.0051 | 0.0264 | -0.0088 | 0.0004 | -0.0296 | -0.0539 | -0.0418 | -286.4093 | 1.5785 | -334.5693 | 1.7632 | -319.9406 | 1.7386 | -306.232 | 1.6729 | -208.2453 | 2.6277 | -255.4199 | 2.0979 |  |  | 81.8617 | 132.3799 | 178.3864
2017-12-19 15:26 | 12631.7579 |  |  | 90.0137 | 21.6977 | 51.0044 | 58.1903 | 34.6644 | 32.4193 | 24.6689 | 48.5704 |  |  | -103.0655 | 17.7752 | 55.2204 | 68.4125 | 40.9512 | 21.7256 | 76.5792 | 88.9334 | -1.5787 |  | 131.0702 | 113.2231 | 132.6486 | 143.9359 | 141.3763 | 132.0618 | 96.158 |  |  | 115.5299 | 100.5886 | 113.9565 | 96.0044 | 89.1391 | 101.1758 | 102.2859 | 114.1058 | 136.429 | 145.1828 | 140.4006 | 128.7493 | 123.065 | 142.0852 | 124.4453 | 72.4067 |  |  |  |  | 119.2624 | 118.4734 | 150.4787 | 143.6283 |  |  | 123.9293 | 129.6971 | 148.0924 | 155.8617 | 99.9349 | 91.8121 | 104.0727 | 117.4191 | 128.5112 |  |  |  | 148.4528 | 126.7345 | 132.769 | [5 empty] | 130.7664 | 145.824 | 152.7643 | 145.75 | 80.8 | 97.9295 | 99.2083 | 114.6691 | 113.2879 | 134.0691 | 87.5014 | 98.7948 | 109.0235 | 124.4093 | 135.5671 |  | 149.2387 | 157.8561 | 152.0352 | 100.6182 | 120.5839 | 141.0783 | 153.651 | 148.0336 | [7 empty] | 106.0941 | 126.4281 | 147.3685 | 156.8555 | 149.446 | 81.0652 | 81.7381 | 142.1116 | 99.6922 | 144.183 | 103.7955 | 33.9143 | 32.1238 | 83.7189 | 80.7955 | 31.7622 | 33.3212 | 33.4215 | 32.6622 | 32.0697 | 33.9536 | 80.6873 | 93.6318 |  |  | 135.8271 | 148.2945 | 150.242 | 139.0893 | 123.9484 | 98.3985 | [7 empty] | 99.8921 | 109.6262 | 123.3954 | 145.1384 | 151.0114 | 142.9261 | 123.0514 | 128.4754 | 146.2207 | 136.9398 | [5 empty] | 118.9801 | 129.6237 | 156.4881 | 150.0566 |  |  | 100.7337 | 128.5829 | 150.4322 | 159.1985 | 128.8664 | 97.317 | 106.8255 | 121.9056 | 136.1667 |  |  |  | 151.7386 | 107.1727 | 133.7889 | [5 empty] | 122.7082 | 144.5093 | 152.8439 | 148.5447 | 79.3749 | 94.9127 | 107.0278 | 119.7223 | 107.9802 | 137.0749 | 78.9686 | 92.9265 | 104.1848 | 121.8104 | 133.7374 |  | 155.1164 | 162.0161 | 153.8231 | 106.9265 | 128.5671 | 147.4923 | 155.0485 | 147.6229 | [7 empty] | 101.6443 | 130.3386 | 152.2062 | 160.7584 |  | 81.8592 | 82.6521 | 82.449 | 158.9316 | 108.7649 | 51.9709 |  | 22.5419 | 22.87 | 19.7127 | 20.9401 | 48.7577 | 81.5932 | 71.5163 | 81.7212 | 81.001 | 82.3468 | 89.7304 | 100.203 | 93.1269 | 132.1877 | 132.5917 | 96.6099 | -0.0058 | -0.0323 | 0.0056 | 0.0265 | -0.0089 | 0.0001 | -0.0383 | -0.0547 | -0.0392 | -286.3785 | 1.6195 | -334.7447 | 1.8166 | -319.9313 | 1.6852 | -306.1551 | 1.6216 | -208.2638 | 2.6975 | -255.5337 | 2.1246 |  |  | 81.8541 | 132.3897 | 178.5122
2017-12-19 15:26 | 12632.7579 |  |  | 89.9221 | 21.6691 | 51.0733 | 58.1466 | 34.6348 | 32.3744 | 24.6616 | 48.6084 |  |  | -103.1141 | 17.8163 | 55.2326 | 68.4095 | 40.9656 | 21.685 | 76.5787 | 88.8727 | 1.2427 |  | 131.0516 | 113.2143 | 132.6372 | 143.921 | 141.3565 | 132.049 | 96.1521 |  |  | 115.5167 | 100.5764 | 113.9471 | 95.9891 | 89.1262 | 101.1735 | 102.2787 | 114.105 | 136.4227 | 145.1771 | 140.3961 | 128.7421 | 123.0589 | 142.0727 | 124.439 | 72.4004 |  |  |  |  | 119.2536 | 118.4688 | 150.4669 | 143.6172 |  |  | 123.9326 | 129.7021 | 148.09 | 155.8493 | 99.9405 | 91.8125 | 104.0664 | 117.4158 | 128.5099 |  |  |  | 148.4452 | 126.7373 | 132.7653 | [5 empty] | 130.7676 | 145.8237 | 152.7663 | 145.7429 | 80.7987 | 97.9312 | 99.2077 | 114.672 | 113.2868 | 134.0576 | 87.498 | 98.792 | 109.0192 | 124.4055 | 135.5563 |  | 149.2284 | 157.8435 | 152.0286 | 100.6131 | 120.5872 | 141.0768 | 153.6374 | 148.0237 | [7 empty] | 106.0895 | 126.4295 | 147.3691 | 156.8543 | 149.4396 | 81.0614 | 81.7337 | 142.1042 | 99.6889 | 144.1736 | 103.7903 | 33.7678 | 32.5425 | 83.7127 | 80.79 | 31.6793 | 33.2531 | 33.451 | 32.6455 | 32.1685 | 33.6984 | 80.6831 | 93.6266 |  |  | 135.8239 | 148.2864 | 150.228 | 139.0853 | 123.9423 | 98.3988 | [7 empty] | 99.8858 | 109.6227 | 123.3932 | 145.1244 | 150.9995 | 142.9193 | 123.0467 | 128.4699 | 146.2163 | 136.9325 | [5 empty] | 118.9789 | 129.6211 | 156.4767 | 150.0493 |  |  | 100.7303 | 128.5772 | 150.4298 | 159.1851 | 128.861 | 97.3244 | 106.821 | 121.9022 | 136.1574 |  |  |  | 151.7332 | 107.1685 | 133.7807 | [5 empty] | 122.7041 | 144.5065 | 152.8364 | 148.5431 | 79.3762 | 94.9125 | 107.0308 | 119.7193 | 107.9802 | 137.0724 | 78.9808 | 92.928 | 104.1871 | 121.8163 | 133.7332 |  | 155.1103 | 162.0181 | 153.8116 | 106.9247 | 128.5645 | 147.4953 | 155.0453 | 147.6184 | [7 empty] | 101.6407 | 130.3393 | 152.1928 | 160.7432 |  | 81.8473 | 82.6457 | 82.4406 | 158.9211 | 108.7523 | 51.9688 |  | 22.542 | 22.8667 | 19.7123 | 20.9368 | 48.7565 | 81.5998 | 71.5063 | 81.721 | 81.0029 | 82.3599 | 89.7455 | 100.2085 | 93.0889 | 132.2225 | 132.5686 | 96.6357 | -0.0058 | -0.032 | 0.005 | 0.0254 | -0.0089 | 0.0004 | -0.0211 | -0.054 | -0.0273 | -286.4 | 1.5928 | -334.717 | 1.8207 | -319.956 | 1.6996 | -306.152 | 1.6401 | -208.2607 | 2.6523 | -255.4876 | 2.139 |  |  | 81.8516 | 132.3956 | 178.4887
2017-12-19 15:26 | 12633.758 |  |  | 90.044 | 21.7238 | 51.0623 | 58.2267 | 34.668 | 32.4487 | 24.6419 | 48.59 |  |  | -103.0065 | 17.791 | 55.193 | 68.391 | 40.928 | 21.6101 | 76.5711 | 88.8445 | -0.8689 |  | 131.0416 | 113.2174 | 132.6369 | 143.9128 | 141.3536 | 132.0441 | 96.1494 |  |  | 115.5132 | 100.5755 | 113.9424 | 95.9859 | 89.1257 | 101.1742 | 102.2817 | 114.1009 | 136.4135 | 145.1702 | 140.3869 | 128.7364 | 123.0529 | 142.0651 | 124.4325 | 72.3894 |  |  |  |  | 119.2509 | 118.4631 | 150.4634 | 143.606 |  |  | 123.9273 | 129.7015 | 148.0861 | 155.8442 | 99.9434 | 91.8209 | 104.0707 | 117.4181 | 128.5053 |  |  |  | 148.4321 | 126.7305 | 132.7571 | [5 empty] | 130.7577 | 145.8134 | 152.7534 | 145.7342 | 80.7963 | 97.9317 | 99.2034 | 114.6678 | 113.2763 | 134.0485 | 87.4923 | 98.7908 | 109.0156 | 124.3995 | 135.5513 |  | 149.2206 | 157.836 | 152.0211 | 100.6065 | 120.5855 | 141.0602 | 153.6274 | 148.0157 | [7 empty] | 106.0894 | 126.4322 | 147.3684 | 156.8487 | 149.4362 | 81.058 | 81.725 | 142.0966 | 99.6831 | 144.1619 | 103.7903 | 33.5712 | 32.8815 | 83.7169 | 80.7865 | 31.6299 | 33.1292 | 33.4348 | 32.6335 | 32.2786 | 33.4714 | 80.6797 | 93.6238 |  |  | 135.8264 | 148.2928 | 150.2209 | 139.0857 | 123.9406 | 98.4068 | [7 empty] | 99.8943 | 109.6254 | 123.3936 | 145.1221 | 150.9938 | 142.9129 | 123.0481 | 128.471 | 146.2154 | 136.9307 | [5 empty] | 118.9791 | 129.6206 | 156.4748 | 150.039 |  |  | 100.7311 | 128.5728 | 150.4243 | 159.1749 | 128.8615 | 97.3284 | 106.8197 | 121.9008 | 136.1532 |  |  |  | 151.7295 | 107.1674 | 133.7774 | [5 empty] | 122.71 | 144.5059 | 152.8298 | 148.5378 | 79.3792 | 94.9188 | 107.0275 | 119.7201 | 107.9755 | 137.0673 | 78.9759 | 92.9282 | 104.1854 | 121.8178 | 133.7252 |  | 155.1068 | 162.007 | 153.8071 | 106.9334 | 128.5586 | 147.4982 | 155.0358 | 147.6131 | [7 empty] | 101.6411 | 130.3316 | 152.194 | 160.7305 |  | 81.8418 | 82.6406 | 82.432 | 158.904 | 108.7417 | 51.9739 |  | 22.5391 | 22.8691 | 19.7105 | 20.9345 | 48.7575 | 81.6146 | 71.5033 | 81.7203 | 80.9985 | 82.3533 | 89.7411 | 100.2082 | 93.0956 | 132.2281 | 132.5453 | 96.6418 | -0.006 | -0.0321 | 0.006 | 0.0264 | -0.009 | 0.0003 | -0.045 | -0.052 | -0.0417 | -286.437 | 1.6688 | -334.8093 | 1.8228 | -319.9098 | 1.6647 | -306.1274 | 1.6113 | -208.2576 | 2.7242 | -255.6076 | 2.1534 |  |  | 81.8462 | 132.3867 | 178.478
2017-12-19 15:26 | 12634.758 |  |  | 90.0767 | 21.6878 | 51.0227 | 58.1312 | 34.5245 | 32.5254 | 24.6621 | 48.5657 |  |  | -103.066 | 17.805 | 55.2165 | 68.1554 | 40.861 | 21.5796 | 76.5286 | 88.9491 | 4.7661 |  | 131.0386 | 113.2186 | 132.6397 | 143.9135 | 141.3533 | 132.0418 | 96.1534 |  |  | 115.5117 | 100.5763 | 113.9376 | 95.9889 | 89.1258 | 101.1738 | 102.2855 | 114.1027 | 136.4156 | 145.1658 | 140.3785 | 128.7369 | 123.054 | 142.0656 | 124.4301 | 72.3793 |  |  |  |  | 119.2509 | 118.4668 | 150.4574 | 143.6015 |  |  | 123.9281 | 129.6974 | 148.0822 | 155.8416 | 99.949 | 91.827 | 104.0758 | 117.4234 | 128.4989 |  |  |  | 148.4225 | 126.7208 | 132.7512 | [5 empty] | 130.7457 | 145.8037 | 152.7392 | 145.7235 | 80.7956 | 97.931 | 99.197 | 114.663 | 113.2689 | 134.0433 | 87.4897 | 98.784 | 109.0149 | 124.3903 | 135.5463 |  | 149.2162 | 157.8292 | 152.0082 | 100.6006 | 120.5775 | 141.0515 | 153.619 | 148.0019 | [7 empty] | 106.0911 | 126.4221 | 147.3599 | 156.8392 | 149.4314 | 81.0605 | 81.7238 | 142.0936 | 99.6801 | 144.1624 | 103.7921 | 33.5566 | 33.1105 | 83.7123 | 80.7898 | 31.7083 | 33.0633 | 33.504 | 32.6836 | 32.3023 | 33.3706 | 80.6816 | 93.6186 |  |  | 135.8278 | 148.2893 | 150.2126 | 139.0813 | 123.9357 | 98.4045 | [7 empty] | 99.9007 | 109.6219 | 123.3849 | 145.1152 | 150.9777 | 142.8893 | 123.0381 | 128.4652 | 146.2046 | 136.9216 | [5 empty] | 118.974 | 129.6138 | 156.4724 | 150.0266 |  |  | 100.7319 | 128.5709 | 150.4187 | 159.1636 | 128.8583 | 97.3213 | 106.8186 | 121.8956 | 136.1523 |  |  |  | 151.7115 | 107.1603 | 133.7731 | [5 empty] | 122.7174 | 144.4995 | 152.8214 | 148.5224 | 79.3752 | 94.9176 | 107.0254 | 119.7238 | 107.9712 | 137.0651 | 78.9659 | 92.9252 | 104.1877 | 121.8076 | 133.7207 |  | 155.1029 | 161.992 | 153.8018 | 106.9317 | 128.5575 | 147.4875 | 155.0245 | 147.6093 | [7 empty] | 101.6413 | 130.3245 | 152.1867 | 160.7194 |  | 81.8383 | 82.6375 | 82.4258 | 158.8981 | 108.736 | 51.9763 |  | 22.5454 | 22.8676 | 19.7167 | 20.9379 | 48.7616 | 81.6699 | 71.5048 | 81.7126 | 80.9948 | 82.3523 | 89.7534 | 100.2059 | 93.0606 | 132.207 | 132.5068 | 96.6128 | -0.0061 | -0.0319 | 0.0059 | 0.0268 | -0.0089 | 0.0006 | -0.0266 | -0.0571 | -0.0336 | -286.4954 | 1.6318 | -334.7108 | 1.7838 | -319.8852 | 1.6647 | -306.1735 | 1.675 | -208.353 | 2.6954 | -255.5122 | 2.1144 |  |  | 81.8432 | 132.3569 | 178.3455
2017-12-19 15:26 | 12635.7581 |  |  | 90.1253 | 21.7082 | 50.9617 | 58.2517 | 34.6743 | 32.5194 | 24.6996 | 48.5466 |  |  | -102.9846 | 17.7744 | 55.202 | 68.3028 | 40.8791 | 21.6998 | 76.5081 | 88.9094 | 8.9608 |  | 131.0239 | 113.2111 | 132.6317 | 143.9051 | 141.3418 | 132.0384 | 96.1527 |  |  | 115.5036 | 100.5665 | 113.9303 | 95.982 | 89.1179 | 101.1749 | 102.2855 | 114.0988 | 136.4115 | 145.1565 | 140.3694 | 128.7345 | 123.0531 | 142.0626 | 124.4206 | 72.3615 |  |  |  |  | 119.2475 | 118.4603 | 150.442 | 143.5988 |  |  | 123.9258 | 129.694 | 148.0733 | 155.8315 | 99.9495 | 91.8255 | 104.0736 | 117.4206 | 128.497 |  |  |  | 148.4184 | 126.724 | 132.749 | [5 empty] | 130.7482 | 145.8011 | 152.7365 | 145.7194 | 80.8029 | 97.9284 | 99.1967 | 114.6668 | 113.2751 | 134.0432 | 87.4924 | 98.788 | 109.018 | 124.391 | 135.5391 |  | 149.2136 | 157.8193 | 152.0061 | 100.6044 | 120.5777 | 141.0525 | 153.6084 | 147.9968 | [7 empty] | 106.092 | 126.4167 | 147.351 | 156.8244 | 149.4162 | 81.0505 | 81.7211 | 142.0843 | 99.6737 | 144.1587 | 103.7822 | 33.6349 | 33.2136 | 83.707 | 80.788 | 31.8833 | 33.0357 | 33.6719 | 32.8412 | 32.319 | 33.541 | 80.6831 | 93.613 |  |  | 135.8193 | 148.2707 | 150.2054 | 139.0644 | 123.9276 | 98.3937 | [7 empty] | 99.8942 | 109.6208 | 123.3805 | 145.1064 | 150.9694 | 142.8771 | 123.0323 | 128.4591 | 146.1938 | 136.9083 | [5 empty] | 118.9655 | 129.6083 | 156.4625 | 150.0184 |  |  | 100.7276 | 128.5654 | 150.4143 | 159.1539 | 128.854 | 97.3135 | 106.8202 | 121.8894 | 136.1467 |  |  |  | 151.6955 | 107.151 | 133.7623 | [5 empty] | 122.7073 | 144.4913 | 152.8125 | 148.5058 | 79.3684 | 94.9113 | 107.0244 | 119.7173 | 107.982 | 137.0652 | 78.9656 | 92.9291 | 104.192 | 121.811 | 133.7193 |  | 155.0978 | 161.9869 | 153.7987 | 106.9306 | 128.5521 | 147.4777 | 155.015 | 147.6005 | [7 empty] | 101.6323 | 130.3184 | 152.1675 | 160.704 |  | 81.8353 | 82.6351 | 82.4255 | 158.8946 | 108.7322 | 51.9747 |  | 22.548 | 22.8674 | 19.721 | 20.9414 | 48.7638 | 81.6993 | 71.4994 | 81.7034 | 80.9879 | 82.3441 | 89.7435 | 100.204 | 93.0677 | 132.2089 | 132.5261 | 96.6662 | -0.0061 | -0.032 | 0.0052 | 0.0262 | -0.0087 | 0.0005 | -0.0474 | -0.054 | -0.046 | -286.4123 | 1.6298 | -334.6954 | 1.7858 | -319.8944 | 1.7017 | -306.2012 | 1.6462 | -208.2945 | 2.681 | -255.5522 | 2.1 |  |  | 81.8379 | 132.3675 | 178.4632
2017-12-19 15:26 | 12636.7582 |  |  | 90.1456 | 21.7365 | 51.0039 | 58.2165 | 34.6786 | 32.4946 | 24.7196 | 48.6415 |  |  | -103.0363 | 17.8258 | 55.1693 | 68.3252 | 40.8561 | 21.6716 | 76.5655 | 88.9003 | 4.1401 |  | 131.016 | 113.2041 | 132.6184 | 143.8863 | 141.3293 | 132.0299 | 96.1533 |  |  | 115.4929 | 100.5604 | 113.922 | 95.9727 | 89.1094 | 101.1681 | 102.2822 | 114.0922 | 136.4 | 145.1437 | 140.3541 | 128.7284 | 123.0524 | 142.0515 | 124.414 | 72.3449 |  |  |  |  | 119.2389 | 118.4566 | 150.4235 | 143.5893 |  |  | 123.9148 | 129.6904 | 148.0609 | 155.8131 | 99.9387 | 91.8184 | 104.0668 | 117.4123 | 128.4847 |  |  |  | 148.412 | 126.7247 | 132.7498 | [5 empty] | 130.7497 | 145.7997 | 152.7267 | 145.7107 | 80.8035 | 97.9271 | 99.2032 | 114.6642 | 113.2675 | 134.037 | 87.4871 | 98.7834 | 109.005 | 124.3808 | 135.5284 |  | 149.1967 | 157.8022 | 151.9934 | 100.5937 | 120.5644 | 141.0335 | 153.5859 | 147.9845 | [7 empty] | 106.0847 | 126.4108 | 147.339 | 156.8126 | 149.398 | 81.0366 | 81.7091 | 142.0638 | 99.6647 | 144.1368 | 103.763 | 33.7528 | 33.2256 | 83.7016 | 80.7763 | 31.9709 | 33.0609 | 33.823 | 32.8836 | 32.3794 | 33.7669 | 80.6735 | 93.608 |  |  | 135.8127 | 148.2586 | 150.2002 | 139.0616 | 123.9288 | 98.395 | [7 empty] | 99.8904 | 109.6244 | 123.3864 | 145.1105 | 150.9735 | 142.8826 | 123.0339 | 128.4646 | 146.1954 | 136.9066 | [5 empty] | 118.9648 | 129.6167 | 156.44 | 150.0068 |  |  | 100.7218 | 128.5573 | 150.4045 | 159.1431 | 128.8434 | 97.3057 | 106.8147 | 121.8795 | 136.1305 |  |  |  | 151.6921 | 107.1571 | 133.7603 | [5 empty] | 122.6996 | 144.4884 | 152.8067 | 148.4991 | 79.3776 | 94.9138 | 107.0241 | 119.7167 | 107.9822 | 137.062 | 78.9696 | 92.9363 | 104.1912 | 121.8139 | 133.7198 |  | 155.0905 | 161.979 | 153.7906 | 106.9343 | 128.5466 | 147.4699 | 155.0086 | 147.5856 | [7 empty] | 101.6229 | 130.3086 | 152.1581 | 160.6905 |  | 81.8306 | 82.6275 | 82.4215 | 158.8837 | 108.7203 | 51.9713 |  | 22.5448 | 22.8685 | 19.718 | 20.9452 | 48.7642 | 81.6873 | 71.4957 | 81.6973 | 80.982 | 82.3387 | 89.7455 | 100.2032 | 93.1064 | 132.2048 | 132.5567 | 96.6579 | -0.0058 | -0.0321 | 0.0054 | 0.0261 | -0.0093 | 0.0004 | -0.0427 | -0.0517 | -0.0335 | -286.397 | 1.6216 | -334.7631 | 1.8269 | -319.919 | 1.6873 | -306.1828 | 1.6339 | -208.2915 | 2.6831 | -255.583 | 2.1349 |  |  | 81.8304 | 132.3808 | 178.51
2017-12-19 15:26 | 12637.7582 |  |  | 89.9183 | 21.7935 | 51.0288 | 58.2082 | 34.6958 | 32.5306 | 24.7941 | 48.6553 |  |  | -103.0447 | 17.9377 | 55.216 | 68.3421 | 40.9623 | 21.5598 | 76.4903 | 88.8308 | 2.0731 |  | 131.0048 | 113.1991 | 132.6082 | 143.8748 | 141.3163 | 132.0188 | 96.1499 |  |  | 115.4801 | 100.5559 | 113.9153 | 95.971 | 89.099 | 101.1512 | 102.2809 | 114.0887 | 136.3914 | 145.1337 | 140.3454 | 128.7177 | 123.0521 | 142.0445 | 124.411 | 72.3442 |  |  |  |  | 119.2318 | 118.4625 | 150.4143 | 143.5778 |  |  | 123.9005 | 129.6815 | 148.0548 | 155.8021 | 99.9369 | 91.8124 | 104.0657 | 117.4056 | 128.4783 |  |  |  | 148.3962 | 126.7206 | 132.7435 | [5 empty] | 130.7423 | 145.7888 | 152.7198 | 145.6961 | 80.7963 | 97.9256 | 99.1991 | 114.6618 | 113.2675 | 134.0371 | 87.4905 | 98.7854 | 109.008 | 124.3747 | 135.521 |  | 149.1913 | 157.7952 | 151.9742 | 100.5945 | 120.5613 | 141.0283 | 153.5781 | 147.9745 | [7 empty] | 106.0804 | 126.4088 | 147.3319 | 156.8063 | 149.3937 | 81.0346 | 81.7009 | 142.0582 | 99.6622 | 144.1242 | 103.7542 | 33.83 | 33.2235 | 83.6919 | 80.7657 | 32.015 | 33.1332 | 33.9489 | 32.7111 | 32.41 | 33.8913 | 80.6624 | 93.5982 |  |  | 135.8067 | 148.2502 | 150.1883 | 139.0581 | 123.9259 | 98.3955 | [7 empty] | 99.8889 | 109.6292 | 123.3842 | 145.1066 | 150.9705 | 142.8835 | 123.0324 | 128.4697 | 146.1954 | 136.9084 | [5 empty] | 118.967 | 129.6224 | 156.43 | 149.9968 |  |  | 100.719 | 128.5528 | 150.4014 | 159.1314 | 128.832 | 97.3066 | 106.8132 | 121.8821 | 136.1187 |  |  |  | 151.6882 | 107.1634 | 133.7571 | [5 empty] | 122.7013 | 144.487 | 152.8024 | 148.4965 | 79.3867 | 94.915 | 107.0269 | 119.7187 | 107.9694 | 137.0523 | 78.9656 | 92.9346 | 104.1863 | 121.8066 | 133.7112 |  | 155.0725 | 161.961 | 153.7765 | 106.9243 | 128.5405 | 147.4544 | 154.9941 | 147.5691 | [7 empty] | 101.6305 | 130.308 | 152.1631 | 160.689 |  | 81.8333 | 82.6244 | 82.4188 | 158.8803 | 108.7103 | 51.972 |  | 22.5491 | 22.8673 | 19.7229 | 20.9548 | 48.765 | 81.6628 | 71.4937 | 81.6959 | 80.9816 | 82.3306 | 89.7462 | 100.2164 | 93.0782 | 132.1299 | 132.499 | 96.6129 | -0.0057 | -0.0318 | 0.0057 | 0.0262 | -0.0089 | 0.0008 | -0.0186 | -0.0541 | -0.0425 | -286.4277 | 1.6647 | -334.7847 | 1.7838 | -319.876 | 1.6709 | -306.1612 | 1.6298 | -208.3284 | 2.7118 | -255.583 | 2.1164 |  |  | 81.8275 | 132.3144 | 178.5769
2017-12-19 15:26 | 12638.7583 |  |  | 89.9275 | 21.7436 | 50.9744 | 58.2084 | 34.6619 | 32.404 | 24.7181 | 48.6276 |  |  | -103.0636 | 17.7736 | 55.2588 | 68.3938 | 40.9397 | 21.5491 | 76.4994 | 88.857 | 9.4336 |  | 130.9969 | 113.2069 | 132.6097 | 143.875 | 141.3152 | 132.0172 | 96.1484 |  |  | 115.4778 | 100.5552 | 113.9132 | 95.9662 | 89.1055 | 101.1532 | 102.2807 | 114.0867 | 136.3866 | 145.1293 | 140.343 | 128.7129 | 123.052 | 142.0419 | 124.4084 | 72.3404 |  |  |  |  | 119.2301 | 118.4594 | 150.4155 | 143.5791 |  |  | 123.8985 | 129.6832 | 148.0545 | 155.8072 | 99.945 | 91.8172 | 104.0744 | 117.4075 | 128.4815 |  |  |  | 148.3883 | 126.7205 | 132.7333 | [5 empty] | 130.73 | 145.7872 | 152.7213 | 145.6902 | 80.8004 | 97.9206 | 99.1987 | 114.6689 | 113.2742 | 134.0431 | 87.4978 | 98.7959 | 109.0206 | 124.3807 | 135.5203 |  | 149.1957 | 157.7997 | 151.9662 | 100.6037 | 120.5678 | 141.0314 | 153.5754 | 147.9688 | [7 empty] | 106.0824 | 126.41 | 147.3284 | 156.8018 | 149.3943 | 81.0344 | 81.6999 | 142.0582 | 99.6626 | 144.1222 | 103.7555 | 33.804 | 33.2294 | 83.6913 | 80.7661 | 32.0729 | 33.2279 | 34.0836 | 32.4712 | 32.3935 | 34.0507 | 80.6615 | 93.5927 |  |  | 135.8104 | 148.2477 | 150.1851 | 139.0448 | 123.9231 | 98.3894 | [7 empty] | 99.8949 | 109.6266 | 123.3731 | 145.0939 | 150.9529 | 142.8641 | 123.0275 | 128.4638 | 146.1853 | 136.896 | [5 empty] | 118.9582 | 129.6129 | 156.431 | 149.9863 |  |  | 100.7204 | 128.5534 | 150.3949 | 159.1272 | 128.8307 | 97.3143 | 106.8216 | 121.8917 | 136.1255 |  |  |  | 151.6816 | 107.1594 | 133.7499 | [5 empty] | 122.6932 | 144.4792 | 152.7913 | 148.487 | 79.3822 | 94.9108 | 107.0261 | 119.7153 | 107.9698 | 137.0509 | 78.9676 | 92.9303 | 104.182 | 121.8015 | 133.7079 |  | 155.0699 | 161.9558 | 153.769 | 106.9156 | 128.5363 | 147.4483 | 154.9833 | 147.5636 | [7 empty] | 101.633 | 130.3003 | 152.1543 | 160.6807 |  | 81.8346 | 82.6246 | 82.4182 | 158.8789 | 108.7141 | 51.9774 |  | 22.5516 | 22.8762 | 19.7275 | 20.9633 | 48.7667 | 81.649 | 71.4955 | 81.6936 | 80.9723 | 82.3308 | 89.7479 | 100.1959 | 93.0891 | 132.176 | 132.5509 | 96.5886 | -0.0057 | -0.0323 | 0.0051 | 0.0257 | -0.0093 | 0.0002 | -0.033 | -0.0529 | -0.0538 | -286.4677 | 1.6565 | -334.797 | 1.7961 | -319.8975 | 1.6421 | -306.1705 | 1.6626 | -208.353 | 2.7098 | -255.583 | 2.1246 |  |  | 81.826 | 132.3635 | 178.4555
2017-12-19 15:26 | 12639.7583 |  |  | 89.7995 | 21.7549 | 51.0327 | 58.1823 | 34.6906 | 32.3756 | 24.7289 | 48.5394 |  |  | -102.9577 | 17.774 | 55.2601 | 68.398 | 40.9324 | 21.6084 | 76.5152 | 88.73 | 6.0323 |  | 130.991 | 113.2061 | 132.6079 | 143.8631 | 141.3076 | 132.0142 | 96.1467 |  |  | 115.4752 | 100.5482 | 113.9023 | 95.9574 | 89.1034 | 101.1535 | 102.2833 | 114.087 | 136.3889 | 145.1277 | 140.3388 | 128.7133 | 123.0509 | 142.0411 | 124.4069 | 72.3367 |  |  |  |  | 119.2316 | 118.4586 | 150.4084 | 143.5699 |  |  | 123.9066 | 129.6841 | 148.0461 | 155.8019 | 99.9445 | 91.82 | 104.0755 | 117.4077 | 128.4795 |  |  |  | 148.3859 | 126.7178 | 132.7252 | [5 empty] | 130.7251 | 145.7829 | 152.717 | 145.6835 | 80.8023 | 97.9125 | 99.2038 | 114.6654 | 113.2706 | 134.0415 | 87.4906 | 98.7932 | 109.0195 | 124.3806 | 135.5167 |  | 149.1928 | 157.8014 | 151.9584 | 100.6018 | 120.5642 | 141.0253 | 153.5675 | 147.9586 | [7 empty] | 106.0818 | 126.4078 | 147.3217 | 156.796 | 149.3857 | 81.0251 | 81.696 | 142.0459 | 99.6571 | 144.1176 | 103.7517 | 33.7468 | 33.2299 | 83.6909 | 80.7605 | 32.1244 | 33.2433 | 34.1139 | 32.2871 | 32.4004 | 34.204 | 80.6581 | 93.5864 |  |  | 135.807 | 148.2411 | 150.1724 | 139.0362 | 123.9164 | 98.3878 | [7 empty] | 99.891 | 109.6242 | 123.3694 | 145.089 | 150.9393 | 142.8537 | 123.0216 | 128.4601 | 146.1759 | 136.8847 | [5 empty] | 118.9577 | 129.6077 | 156.424 | 149.9775 |  |  | 100.7208 | 128.5519 | 150.3809 | 159.1193 | 128.8283 | 97.3164 | 106.8184 | 121.8889 | 136.1265 |  |  |  | 151.6729 | 107.1548 | 133.7469 | [5 empty] | 122.6902 | 144.4704 | 152.7806 | 148.4787 | 79.3859 | 94.9131 | 107.0253 | 119.7107 | 107.9722 | 137.0513 | 78.9663 | 92.9368 | 104.1836 | 121.8087 | 133.7062 |  | 155.0711 | 161.9509 | 153.7616 | 106.913 | 128.5358 | 147.4499 | 154.9767 | 147.5607 | [7 empty] | 101.6359 | 130.2945 | 152.1438 | 160.6686 |  | 81.8232 | 82.6191 | 82.4117 | 158.8587 | 108.707 | 51.9729 |  | 22.5437 | 22.8751 | 19.7194 | 20.9659 | 48.7671 | 81.6152 | 71.4924 | 81.6884 | 80.9636 | 82.3235 | 89.7458 | 100.1913 | 93.0435 | 132.205 | 132.4585 | 96.6187 | -0.0058 | -0.032 | 0.0056 | 0.0264 | -0.0089 | 0.0003 | -0.0446 | -0.0545 | -0.0301 | -286.4862 | 1.5744 | -334.6031 | 1.716 | -319.8267 | 1.7386 | -306.3182 | 1.7058 | -208.3715 | 2.6441 | -255.4506 | 2.0486 |  |  | 81.8188 | 132.3317 | 178.4313
2017-12-19 15:26 | 12640.7584 |  |  | 89.8842 | 21.7317 | 50.9401 | 58.0107 | 34.5809 | 32.441 | 24.713 | 48.5405 |  |  | -103.0027 | 17.7715 | 55.2202 | 68.2581 | 40.994 | 21.6505 | 76.5573 | 88.8487 | 2.9995 |  | 130.9842 | 113.1946 | 132.5976 | 143.8567 | 141.2999 | 132.0095 | 96.1503 |  |  | 115.469 | 100.5415 | 113.8951 | 95.9537 | 89.0928 | 101.1522 | 102.2812 | 114.0834 | 136.3827 | 145.1164 | 140.3282 | 128.707 | 123.0454 | 142.0292 | 124.4025 | 72.3402 |  |  |  |  | 119.2346 | 118.4575 | 150.3951 | 143.5541 |  |  | 123.905 | 129.6746 | 148.0445 | 155.7919 | 99.9368 | 91.8154 | 104.0682 | 117.401 | 128.4644 |  |  |  | 148.3729 | 126.7197 | 132.7184 | [5 empty] | 130.7281 | 145.7718 | 152.7105 | 145.6757 | 80.7999 | 97.9134 | 99.1991 | 114.6584 | 113.2682 | 134.0368 | 87.4844 | 98.7905 | 109.0214 | 124.3777 | 135.5117 |  | 149.1886 | 157.7917 | 151.953 | 100.5974 | 120.5607 | 141.0222 | 153.5618 | 147.9493 | [7 empty] | 106.0705 | 126.3999 | 147.3097 | 156.7788 | 149.366 | 81.0249 | 81.6957 | 142.0394 | 99.6493 | 144.1173 | 103.7535 | 33.5194 | 33.2507 | 83.6799 | 80.7505 | 32.1025 | 33.1958 | 33.9376 | 32.2804 | 32.4602 | 34.3568 | 80.6458 | 93.5785 |  |  | 135.7994 | 148.2304 | 150.1613 | 139.028 | 123.9094 | 98.3866 | [7 empty] | 99.8889 | 109.6257 | 123.3756 | 145.0863 | 150.9321 | 142.8487 | 123.0196 | 128.4609 | 146.1716 | 136.8829 | [5 empty] | 118.9607 | 129.6105 | 156.4208 | 149.9758 |  |  | 100.7242 | 128.5532 | 150.3763 | 159.1096 | 128.8234 | 97.3149 | 106.8153 | 121.8817 | 136.1152 |  |  |  | 151.6641 | 107.1554 | 133.7405 | [5 empty] | 122.6897 | 144.4659 | 152.7734 | 148.4672 | 79.3859 | 94.9118 | 107.0259 | 119.7078 | 107.9643 | 137.0475 | 78.961 | 92.9447 | 104.1865 | 121.8087 | 133.6943 |  | 155.0668 | 161.9397 | 153.7533 | 106.91 | 128.5312 | 147.4423 | 154.9699 | 147.5507 | [7 empty] | 101.6445 | 130.2968 | 152.1448 | 160.666 |  | 81.8157 | 82.614 | 82.4005 | 158.8434 | 108.6895 | 51.9671 |  | 22.535 | 22.8661 | 19.7188 | 20.9659 | 48.7655 | 81.5339 | 71.4837 | 81.6871 | 80.9673 | 82.326 | 89.7391 | 100.1993 | 93.0549 | 132.1707 | 132.5109 | 96.5908 | -0.0061 | -0.0317 | 0.0058 | 0.0265 | -0.0088 | 0.0003 | -0.0404 | -0.0533 | -0.039 | -286.2216 | 1.5518 | -334.7816 | 1.8803 | -320.0421 | 1.7366 | -306.1828 | 1.5702 | -208.1684 | 2.6256 | -255.6137 | 2.1965 |  |  | 81.8164 | 132.3408 | 178.3576
2017-12-19 15:26 | 12641.7585 |  |  | 89.8794 | 21.7528 | 50.9545 | 58.134 | 34.7498 | 32.4739 | 24.7379 | 48.4983 |  |  | -102.9304 | 17.7915 | 55.2166 | 68.1936 | 40.9176 | 21.7299 | 76.624 | 88.9093 | 1.9447 |  | 130.9804 | 113.1958 | 132.6 | 143.8597 | 141.2979 | 132.0091 | 96.1557 |  |  | 115.4728 | 100.5427 | 113.9016 | 95.9592 | 89.0983 | 101.1668 | 102.278 | 114.0804 | 136.3704 | 145.103 | 140.3189 | 128.702 | 123.0366 | 142.0166 | 124.4025 | 72.3494 |  |  |  |  | 119.2311 | 118.451 | 150.3876 | 143.5432 |  |  | 123.8992 | 129.6759 | 148.0454 | 155.7762 | 99.9324 | 91.8158 | 104.069 | 117.4016 | 128.4539 |  |  |  | 148.3598 | 126.72 | 132.713 | [5 empty] | 130.7288 | 145.7681 | 152.6987 | 145.667 | 80.7974 | 97.9152 | 99.1968 | 114.6585 | 113.2667 | 134.0352 | 87.4868 | 98.7925 | 109.0208 | 124.3721 | 135.5083 |  | 149.1808 | 157.7736 | 151.9515 | 100.5918 | 120.554 | 141.0138 | 153.5504 | 147.939 | [7 empty] | 106.0638 | 126.3919 | 147.3066 | 156.766 | 149.3587 | 81.0288 | 81.6923 | 142.0317 | 99.6434 | 144.1097 | 103.7547 | 33.1893 | 33.3762 | 83.6702 | 80.7522 | 31.9906 | 33.1448 | 33.8127 | 32.3972 | 32.5634 | 34.45 | 80.6463 | 93.5802 |  |  | 135.8002 | 148.2288 | 150.1593 | 139.0237 | 123.9112 | 98.3832 | [7 empty] | 99.8939 | 109.6241 | 123.3758 | 145.0823 | 150.919 | 142.8381 | 123.018 | 128.4576 | 146.1665 | 136.8822 | [5 empty] | 118.9607 | 129.608 | 156.4117 | 149.9675 |  |  | 100.7251 | 128.5532 | 150.3676 | 159.0967 | 128.818 | 97.3083 | 106.8133 | 121.8721 | 136.1011 |  |  |  | 151.6551 | 107.1526 | 133.7383 | [5 empty] | 122.6868 | 144.4591 | 152.7636 | 148.4562 | 79.3783 | 94.91 | 107.0227 | 119.7047 | 107.9665 | 137.0378 | 78.9563 | 92.9388 | 104.1879 | 121.7982 | 133.6836 |  | 155.0625 | 161.9333 | 153.7373 | 106.9028 | 128.5239 | 147.4304 | 154.9609 | 147.5413 | [7 empty] | 101.6308 | 130.2953 | 152.1389 | 160.6618 |  | 81.8155 | 82.6106 | 82.3956 | 158.8436 | 108.685 | 51.9661 |  | 22.5424 | 22.8698 | 19.7305 | 20.9706 | 48.7754 | 81.4939 | 71.481 | 81.683 | 80.96 | 82.3142 | 89.7349 | 100.2019 | 93.0548 | 132.1839 | 132.4605 | 96.6359 | -0.0057 | -0.032 | 0.0053 | 0.0261 | -0.0091 | 0.0001 | -0.018 | -0.0551 | -0.0513 | -286.4954 | 1.6401 | -334.7785 | 1.8187 | -319.9098 | 1.6606 | -306.1889 | 1.6359 | -208.3438 | 2.7077 | -255.6383 | 2.1287 |  |  | 81.8125 | 132.3222 | 178.4762
2017-12-19 15:26 | 12642.7585 |  |  | 89.9267 | 21.7499 | 50.9642 | 58.2307 | 34.6368 | 32.4622 | 24.752 | 48.531 |  |  | -103.0089 | 17.9009 | 55.1978 | 68.1893 | 40.9592 | 21.6269 | 76.5235 | 88.87 | 3.3678 |  | 130.9684 | 113.198 | 132.5984 | 143.8496 | 141.2879 | 132.0108 | 96.1584 |  |  | 115.4645 | 100.5427 | 113.8976 | 95.9555 | 89.0952 | 101.168 | 102.2739 | 114.0747 | 136.3635 | 145.0924 | 140.3053 | 128.6908 | 123.0288 | 142.006 | 124.3961 | 72.3595 |  |  |  |  | 119.2191 | 118.4437 | 150.3774 | 143.5347 |  |  | 123.8957 | 129.6798 | 148.0358 | 155.7642 | 99.9339 | 91.8199 | 104.0721 | 117.4028 | 128.4536 |  |  |  | 148.3531 | 126.7162 | 132.7147 | [5 empty] | 130.7296 | 145.7674 | 152.6892 | 145.6639 | 80.7945 | 97.9176 | 99.1938 | 114.6574 | 113.2618 | 134.0317 | 87.4883 | 98.7929 | 109.0166 | 124.37 | 135.5027 |  | 149.1713 | 157.7643 | 151.9401 | 100.5916 | 120.5549 | 140.9993 | 153.5431 | 147.9285 | [7 empty] | 106.0655 | 126.3897 | 147.3013 | 156.7563 | 149.3551 | 81.0218 | 81.6846 | 142.0212 | 99.6432 | 144.101 | 103.7449 | 33.0099 | 33.5243 | 83.6645 | 80.7482 | 31.8847 | 33.0352 | 33.7024 | 32.4971 | 32.6672 | 34.3455 | 80.6442 | 93.5741 |  |  | 135.8034 | 148.2321 | 150.1556 | 139.016 | 123.908 | 98.3846 | [7 empty] | 99.8931 | 109.626 | 123.3664 | 145.0763 | 150.9207 | 142.8289 | 123.0116 | 128.4554 | 146.1609 | 136.8798 | [5 empty] | 118.9555 | 129.6043 | 156.4049 | 149.9544 |  |  | 100.7243 | 128.5508 | 150.3602 | 159.0844 | 128.8141 | 97.3089 | 106.8116 | 121.87 | 136.0934 |  |  |  | 151.6404 | 107.1435 | 133.7261 | [5 empty] | 122.6874 | 144.4519 | 152.7535 | 148.4481 | 79.3788 | 94.9091 | 107.0208 | 119.6954 | 107.9673 | 137.0329 | 78.9545 | 92.9318 | 104.1876 | 121.7937 | 133.6788 |  | 155.0497 | 161.9217 | 153.73 | 106.8916 | 128.5145 | 147.423 | 154.9506 | 147.5257 | [7 empty] | 101.619 | 130.2912 | 152.1226 | 160.6479 |  | 81.81 | 82.6032 | 82.3928 | 158.8357 | 108.6822 | 51.9613 |  | 22.5473 | 22.8705 | 19.7368 | 20.9722 | 48.7789 | 81.5286 | 71.4733 | 81.674 | 80.9568 | 82.3109 | 89.7472 | 100.1944 | 93.06 | 132.1647 | 132.4761 | 96.6069 | -0.0059 | -0.0317 | 0.0054 | 0.0261 | -0.0093 | 0.0002 | -0.0363 | -0.0545 | -0.0508 | -286.3508 | 1.6175 | -334.8554 | 1.8803 | -320.0237 | 1.6955 | -306.152 | 1.56 | -208.2484 | 2.6749 | -255.6937 | 2.1965 |  |  | 81.8068 | 132.3204 | 178.4513
2017-12-19 15:26 | 12643.7586 |  |  | 89.9973 | 21.8268 | 50.9859 | 58.1284 | 34.5728 | 32.4502 | 24.6772 | 48.5631 |  |  | -102.8746 | 17.9419 | 55.1928 | 68.2575 | 40.9351 | 21.6459 | 76.5344 | 88.8719 | 1.8947 |  | 130.9534 | 113.1881 | 132.5856 | 143.8313 | 141.2728 | 131.9994 | 96.1536 |  |  | 115.4484 | 100.5299 | 113.8837 | 95.9393 | 89.0789 | 101.1549 | 102.2783 | 114.0725 | 136.3636 | 145.0858 | 140.2976 | 128.6843 | 123.0276 | 141.9997 | 124.3898 | 72.359 |  |  |  |  | 119.2155 | 118.4445 | 150.3647 | 143.5258 |  |  | 123.8872 | 129.6752 | 148.0264 | 155.7559 | 99.9324 | 91.8206 | 104.0656 | 117.3955 | 128.4501 |  |  |  | 148.3366 | 126.7236 | 132.7082 | [5 empty] | 130.7196 | 145.7616 | 152.6791 | 145.6486 | 80.7889 | 97.917 | 99.1886 | 114.6545 | 113.2592 | 134.0307 | 87.4902 | 98.7942 | 109.0183 | 124.3653 | 135.4973 |  | 149.1703 | 157.7617 | 151.9218 | 100.5809 | 120.553 | 140.9944 | 153.5392 | 147.9196 | [7 empty] | 106.0651 | 126.3938 | 147.2958 | 156.7518 | 149.3493 | 81.0121 | 81.684 | 142.0079 | 99.6362 | 144.0915 | 103.7324 | 33.0228 | 33.4762 | 83.6619 | 80.7371 | 31.7996 | 32.9102 | 33.5604 | 32.5124 | 32.8377 | 34.2437 | 80.6323 | 93.5607 |  |  | 135.8019 | 148.2331 | 150.152 | 139.0062 | 123.9022 | 98.3899 | [7 empty] | 99.8898 | 109.6252 | 123.3555 | 145.0662 | 150.9171 | 142.8178 | 123.0018 | 128.4552 | 146.154 | 136.8692 | [5 empty] | 118.9442 | 129.5989 | 156.4026 | 149.9508 |  |  | 100.7279 | 128.554 | 150.3664 | 159.0821 | 128.8095 | 97.313 | 106.8197 | 121.8714 | 136.0929 |  |  |  | 151.6271 | 107.1434 | 133.7157 | [5 empty] | 122.6797 | 144.4426 | 152.7491 | 148.4406 | 79.3778 | 94.9067 | 107.018 | 119.689 | 107.9666 | 137.036 | 78.9602 | 92.9317 | 104.1859 | 121.7892 | 133.6677 |  | 155.0421 | 161.917 | 153.7269 | 106.8889 | 128.5145 | 147.4199 | 154.9414 | 147.5173 | [7 empty] | 101.6228 | 130.2852 | 152.109 | 160.631 |  | 81.8014 | 82.5969 | 82.3872 | 158.82 | 108.6661 | 51.9547 |  | 22.5408 | 22.8651 | 19.7292 | 20.9711 | 48.7704 | 81.5695 | 71.462 | 81.6689 | 80.9485 | 82.3054 | 89.7446 | 100.1903 | 93.0864 | 132.1993 | 132.5049 | 96.6215 | -0.006 | -0.0323 | 0.0055 | 0.0262 | -0.0094 | 0.0002 | -0.0212 | -0.0531 | -0.0322 | -286.7047 | 1.7263 | -334.7754 | 1.7242 | -319.7529 | 1.5785 | -306.1551 | 1.716 | -208.553 | 2.794 | -255.6507 | 2.0528 |  |  | 81.8006 | 132.3521 | 178.4484
2017-12-19 15:26 | 12644.7586 |  |  | 90.1574 | 21.788 | 51.0351 | 58.1266 | 34.5124 | 32.4709 | 24.6608 | 48.5896 |  |  | -102.9729 | 17.8734 | 55.1839 | 68.255 | 40.9682 | 21.6691 | 76.5469 | 89.0355 | -2.2848 |  | 130.9401 | 113.1824 | 132.5789 | 143.8229 | 141.2593 | 131.9823 | 96.1489 |  |  | 115.4357 | 100.5224 | 113.8689 | 95.9282 | 89.072 | 101.1494 | 102.2857 | 114.0746 | 136.3632 | 145.0814 | 140.2925 | 128.6814 | 123.03 | 141.9992 | 124.3891 | 72.3689 |  |  |  |  | 119.2192 | 118.4477 | 150.3571 | 143.5156 |  |  | 123.8817 | 129.6723 | 148.02 | 155.7487 | 99.9348 | 91.8172 | 104.0643 | 117.3938 | 128.4463 |  |  |  | 148.3236 | 126.7221 | 132.7012 | [5 empty] | 130.7169 | 145.7585 | 152.6702 | 145.6362 | 80.7942 | 97.912 | 99.1947 | 114.6541 | 113.2515 | 134.024 | 87.4859 | 98.7877 | 109.0164 | 124.3573 | 135.4855 |  | 149.1635 | 157.751 | 151.9048 | 100.5699 | 120.5442 | 140.9887 | 153.5203 | 147.9032 | [7 empty] | 106.0617 | 126.3857 | 147.2889 | 156.7437 | 149.3372 | 81.009 | 81.6848 | 142.0032 | 99.6265 | 144.0783 | 103.7282 | 33.0852 | 33.3589 | 83.6579 | 80.7319 | 31.7159 | 32.8101 | 33.4848 | 32.3838 | 32.9901 | 34.1262 | 80.6238 | 93.5559 |  |  | 135.7986 | 148.222 | 150.1433 | 139.004 | 123.9017 | 98.3878 | [7 empty] | 99.8883 | 109.6206 | 123.3496 | 145.0604 | 150.901 | 142.8127 | 122.9982 | 128.4472 | 146.1431 | 136.8546 | [5 empty] | 118.9371 | 129.5949 | 156.4028 | 149.9474 |  |  | 100.736 | 128.5579 | 150.3722 | 159.0779 | 128.807 | 97.3187 | 106.8274 | 121.8713 | 136.0978 |  |  |  | 151.6302 | 107.1552 | 133.7227 | [5 empty] | 122.6833 | 144.445 | 152.7491 | 148.4401 | 79.3893 | 94.9152 | 107.0273 | 119.6994 | 107.9701 | 137.0335 | 78.9642 | 92.9324 | 104.1846 | 121.7844 | 133.6642 |  | 155.035 | 161.9079 | 153.7162 | 106.8849 | 128.5148 | 147.4136 | 154.9297 | 147.5133 | [7 empty] | 101.6211 | 130.2814 | 152.0996 | 160.6244 |  | 81.7956 | 82.5885 | 82.3814 | 158.8098 | 108.6627 | 51.9539 |  | 22.5337 | 22.8651 | 19.7272 | 20.9794 | 48.7752 | 81.576 | 71.459 | 81.6653 | 80.9481 | 82.3023 | 89.7388 | 100.1996 | 93.0918 | 132.2029 | 132.5201 | 96.6145 | -0.0058 | -0.0321 | 0.005 | 0.0258 | -0.0091 | 0.0005 | -0.04 | -0.053 | -0.0407 | -286.3354 | 1.4778 | -334.5631 | 1.7509 | -319.8852 | 1.8392 | -306.4597 | 1.6832 | -208.2945 | 2.5537 | -255.4045 | 2.0815 |  |  | 81.7969 | 132.3615 | 178.485
2017-12-19 15:26 | 12645.7587 |  |  | 90.2405 | 21.7451 | 51.0237 | 58.1424 | 34.6066 | 32.5407 | 24.7608 | 48.5955 |  |  | -103.1006 | 17.7909 | 55.1727 | 68.2864 | 40.9896 | 21.6827 | 76.5395 | 88.8988 | 5.3526 |  | 130.9347 | 113.1859 | 132.578 | 143.8193 | 141.2499 | 131.9749 | 96.1435 |  |  | 115.4273 | 100.5211 | 113.8598 | 95.9234 | 89.0692 | 101.1537 | 102.2765 | 114.0694 | 136.3564 | 145.0716 | 140.2815 | 128.6714 | 123.0302 | 141.9853 | 124.3825 | 72.3891 |  |  |  |  | 119.2142 | 118.4428 | 150.3557 | 143.5086 |  |  | 123.884 | 129.6701 | 148.0146 | 155.7397 | 99.9353 | 91.8208 | 104.0717 | 117.3949 | 128.4425 |  |  |  | 148.3258 | 126.7192 | 132.7012 | [5 empty] | 130.7242 | 145.7574 | 152.6743 | 145.6351 | 80.8051 | 97.9147 | 99.2021 | 114.6647 | 113.2565 | 134.0221 | 87.4897 | 98.7868 | 109.0137 | 124.365 | 135.4864 |  | 149.1636 | 157.7485 | 151.9083 | 100.5775 | 120.5423 | 140.9852 | 153.5124 | 147.8979 | [7 empty] | 106.0546 | 126.374 | 147.2719 | 156.7286 | 149.3205 | 81.0064 | 81.6791 | 142.0006 | 99.6227 | 144.0653 | 103.7272 | 33.0892 | 33.3166 | 83.6529 | 80.7289 | 31.6021 | 32.712 | 33.4094 | 32.1842 | 32.9771 | 33.896 | 80.6233 | 93.5497 |  |  | 135.7999 | 148.2155 | 150.141 | 139.0022 | 123.9002 | 98.3914 | [7 empty] | 99.8922 | 109.6207 | 123.3526 | 145.0616 | 150.892 | 142.8063 | 122.9929 | 128.4498 | 146.136 | 136.8463 | [5 empty] | 118.9391 | 129.5934 | 156.3987 | 149.9356 |  |  | 100.728 | 128.5558 | 150.3618 | 159.0711 | 128.7994 | 97.3235 | 106.8149 | 121.8626 | 136.0898 |  |  |  | 151.6246 | 107.1533 | 133.7185 | [5 empty] | 122.689 | 144.4462 | 152.7401 | 148.4311 | 79.3929 | 94.9113 | 107.0342 | 119.7033 | 107.9641 | 137.0312 | 78.954 | 92.9342 | 104.1852 | 121.7792 | 133.6613 |  | 155.0287 | 161.8927 | 153.702 | 106.878 | 128.5039 | 147.4023 | 154.9211 | 147.5008 | [7 empty] | 101.6163 | 130.2842 | 152.0962 | 160.6216 |  | 81.7897 | 82.5867 | 82.3789 | 158.8022 | 108.6633 | 51.9536 |  | 22.5326 | 22.8649 | 19.7343 | 20.9853 | 48.7785 | 81.5437 | 71.4621 | 81.6631 | 80.9424 | 82.2972 | 89.7345 | 100.2024 | 93.0309 | 132.1722 | 132.4835 | 96.6289 | -0.0057 | -0.0321 | 0.0057 | 0.026 | -0.0091 | 0.0002 | -0.0276 | -0.0548 | -0.0268 | -286.3385 | 1.6503 | -334.9108 | 1.9213 | -320.116 | 1.6667 | -306.0966 | 1.5394 | -208.2761 | 2.7016 | -255.7676 | 2.2417 |  |  | 81.7929 | 132.3279 | 178.5017
2017-12-19 15:26 | 12646.7588 |  |  | 90.1538 | 21.7444 | 51.0651 | 58.1764 | 34.6741 | 32.4669 | 24.6894 | 48.6351 |  |  | -103.0949 | 17.7833 | 55.1623 | 68.225 | 40.9446 | 21.769 | 76.6175 | 88.953 | -3.7931 |  | 130.9286 | 113.1824 | 132.5718 | 143.8097 | 141.243 | 131.9755 | 96.1359 |  |  | 115.4252 | 100.5119 | 113.8531 | 95.9233 | 89.0637 | 101.1558 | 102.2716 | 114.0735 | 136.3513 | 145.0692 | 140.2758 | 128.6762 | 123.027 | 141.9832 | 124.3763 | 72.403 |  |  |  |  | 119.212 | 118.4402 | 150.3443 | 143.4993 |  |  | 123.8812 | 129.6647 | 148.0015 | 155.7129 | 99.9275 | 91.8257 | 104.0699 | 117.3889 | 128.435 |  |  |  | 148.3193 | 126.7159 | 132.6914 | [5 empty] | 130.7204 | 145.7452 | 152.6717 | 145.6194 | 80.7945 | 97.9163 | 99.1939 | 114.6618 | 113.2577 | 134.0225 | 87.4904 | 98.7907 | 109.011 | 124.3603 | 135.4817 |  | 149.1609 | 157.7409 | 151.9081 | 100.5764 | 120.5395 | 140.9779 | 153.5078 | 147.8878 | [7 empty] | 106.0586 | 126.3752 | 147.2662 | 156.7229 | 149.3158 | 81.0015 | 81.67 | 141.9895 | 99.6153 | 144.055 | 103.7224 | 33.0909 | 33.2829 | 83.6529 | 80.7272 | 31.5314 | 32.634 | 33.3337 | 32.0461 | 32.873 | 33.7385 | 80.6274 | 93.5453 |  |  | 135.798 | 148.2146 | 150.1335 | 138.9929 | 123.8894 | 98.3961 | [7 empty] | 99.8912 | 109.6226 | 123.3567 | 145.0526 | 150.8863 | 142.7954 | 122.9828 | 128.4537 | 146.1356 | 136.841 | [5 empty] | 118.9369 | 129.5913 | 156.3837 | 149.9222 |  |  | 100.7122 | 128.541 | 150.3449 | 159.0527 | 128.7827 | 97.3166 | 106.8001 | 121.8535 | 136.0733 |  |  |  | 151.6087 | 107.1439 | 133.7044 | [5 empty] | 122.6876 | 144.4351 | 152.7257 | 148.4181 | 79.3859 | 94.9057 | 107.0252 | 119.6884 | 107.9561 | 137.027 | 78.9472 | 92.9328 | 104.1887 | 121.7749 | 133.6514 |  | 155.0272 | 161.8873 | 153.6919 | 106.8804 | 128.4957 | 147.3946 | 154.9109 | 147.4929 | [7 empty] | 101.6132 | 130.281 | 152.091 | 160.6082 |  | 81.793 | 82.5921 | 82.3821 | 158.7954 | 108.6524 | 51.9536 |  | 22.5419 | 22.8664 | 19.7356 | 20.9872 | 48.7781 | 81.551 | 71.4652 | 81.6576 | 80.945 | 82.2916 | 89.7425 | 100.1948 | 93.1132 | 132.2145 | 132.5317 | 96.6361 | -0.006 | -0.0322 | 0.0055 | 0.0259 | -0.0098 | -0.0001 | -0.0285 | -0.0541 | -0.0632 | -286.5631 | 1.7037 | -334.8431 | 1.7879 | -319.839 | 1.6236 | -306.2135 | 1.6606 | -208.4269 | 2.7426 | -255.7091 | 2.1082 |  |  | 81.7916 | 132.3731 | 178.5381
2017-12-19 15:26 | 12647.7588 |  |  | 90.042 | 21.7869 | 50.9884 | 58.101 | 34.5822 | 32.5314 | 24.7041 | 48.5991 |  |  | -102.9961 | 17.8288 | 55.2042 | 68.317 | 40.9998 | 21.6979 | 76.4741 | 88.9323 | 1.749 |  | 130.9107 | 113.17 | 132.562 | 143.7958 | 141.2291 | 131.9637 | 96.1336 |  |  | 115.4176 | 100.5009 | 113.8433 | 95.9163 | 89.0576 | 101.1504 | 102.2761 | 114.0761 | 136.3482 | 145.0607 | 140.2727 | 128.6777 | 123.0275 | 141.9872 | 124.3709 | 72.4064 |  |  |  |  | 119.214 | 118.4378 | 150.3358 | 143.4914 |  |  | 123.8822 | 129.6684 | 147.9977 | 155.708 | 99.9351 | 91.8282 | 104.0716 | 117.39 | 128.4325 |  |  |  | 148.3038 | 126.7023 | 132.6837 | [5 empty] | 130.7113 | 145.7362 | 152.6564 | 145.6089 | 80.7848 | 97.9115 | 99.1843 | 114.6488 | 113.2543 | 134.0188 | 87.4856 | 98.7889 | 109.0106 | 124.3516 | 135.4638 |  | 149.1468 | 157.7237 | 151.8901 | 100.5718 | 120.5364 | 140.9702 | 153.4866 | 147.8733 | [7 empty] | 106.0616 | 126.3809 | 147.2694 | 156.7202 | 149.3143 | 80.995 | 81.6638 | 141.9816 | 99.6073 | 144.0463 | 103.7117 | 33.1516 | 33.2627 | 83.6544 | 80.7306 | 31.4784 | 32.6152 | 33.184 | 31.9682 | 32.7922 | 33.7796 | 80.6222 | 93.5456 |  |  | 135.7911 | 148.2097 | 150.1158 | 138.9836 | 123.8787 | 98.3934 | [7 empty] | 99.8848 | 109.6251 | 123.3551 | 145.0425 | 150.8796 | 142.7862 | 122.9795 | 128.4484 | 146.1328 | 136.8378 | [5 empty] | 118.9328 | 129.595 | 156.3786 | 149.9223 |  |  | 100.7163 | 128.535 | 150.3438 | 159.0384 | 128.776 | 97.3171 | 106.8033 | 121.8494 | 136.0689 |  |  |  | 151.598 | 107.1456 | 133.7041 | [5 empty] | 122.6829 | 144.4302 | 152.7172 | 148.4139 | 79.391 | 94.9119 | 107.0234 | 119.6882 | 107.9514 | 137.0193 | 78.9523 | 92.9312 | 104.1871 | 121.7731 | 133.6503 |  | 155.0188 | 161.8729 | 153.686 | 106.8803 | 128.495 | 147.389 | 154.899 | 147.4834 | [7 empty] | 101.6119 | 130.2709 | 152.079 | 160.5957 |  | 81.7924 | 82.5843 | 82.3716 | 158.7852 | 108.6391 | 51.9546 |  | 22.5436 | 22.8602 | 19.7377 | 20.9926 | 48.7771 | 81.577 | 71.456 | 81.6584 | 80.9401 | 82.287 | 89.7432 | 100.1992 | 93.0636 | 132.1742 | 132.5376 | 96.558 | -0.006 | -0.0319 | 0.0055 | 0.0264 | -0.0087 | 0.0005 | -0.0282 | -0.0529 | -0.044 | -286.5016 | 1.6339 | -334.7754 | 1.7797 | -319.879 | 1.675 | -306.2597 | 1.6811 | -208.4145 | 2.681 | -255.6291 | 2.1144 |  |  | 81.7866 | 132.3559 | 178.4939
2017-12-19 15:26 | 12648.7589 |  |  | 90.0302 | 21.8738 | 51.105 | 58.1594 | 34.7313 | 32.5358 | 24.6552 | 48.5184 |  |  | -102.9596 | 17.7482 | 55.2588 | 68.2293 | 40.9983 | 21.6538 | 76.4681 | 88.9949 | 6.5956 |  | 130.9044 | 113.1678 | 132.5583 | 143.7866 | 141.2155 | 131.9522 | 96.1312 |  |  | 115.4076 | 100.4919 | 113.8383 | 95.9136 | 89.0514 | 101.1491 | 102.2807 | 114.0723 | 136.3469 | 145.055 | 140.2696 | 128.6746 | 123.0318 | 141.9809 | 124.3697 | 72.4068 |  |  |  |  | 119.2086 | 118.4369 | 150.335 | 143.4865 |  |  | 123.8849 | 129.6681 | 147.9953 | 155.7064 | 99.9413 | 91.8263 | 104.0694 | 117.387 | 128.4351 |  |  |  | 148.2966 | 126.7136 | 132.681 | [5 empty] | 130.7076 | 145.7396 | 152.648 | 145.6087 | 80.7941 | 97.9144 | 99.1905 | 114.6531 | 113.2576 | 134.0194 | 87.4904 | 98.7885 | 109.0112 | 124.3538 | 135.4559 |  | 149.1421 | 157.7164 | 151.8818 | 100.5726 | 120.5309 | 140.9724 | 153.4758 | 147.8641 | [7 empty] | 106.0533 | 126.3772 | 147.2617 | 156.7092 | 149.3024 | 80.9824 | 81.6511 | 141.9739 | 99.5977 | 144.0348 | 103.709 | 33.2548 | 33.2746 | 83.6511 | 80.7242 | 31.4162 | 32.6116 | 32.9954 | 31.9644 | 32.7907 | 33.8831 | 80.6188 | 93.5412 |  |  | 135.7906 | 148.2057 | 150.1107 | 138.9782 | 123.8781 | 98.3934 | [7 empty] | 99.8841 | 109.6251 | 123.3491 | 145.0375 | 150.8627 | 142.7758 | 122.9786 | 128.4424 | 146.1309 | 136.8315 | [5 empty] | 118.9327 | 129.5921 | 156.3659 | 149.9122 |  |  | 100.717 | 128.534 | 150.3365 | 159.029 | 128.7703 | 97.3151 | 106.8086 | 121.8387 | 136.0683 |  |  |  | 151.5864 | 107.1465 | 133.698 | [5 empty] | 122.6766 | 144.421 | 152.7059 | 148.406 | 79.3887 | 94.9104 | 107.0195 | 119.686 | 107.9488 | 137.0169 | 78.9517 | 92.9323 | 104.1815 | 121.7732 | 133.6426 |  | 155.0101 | 161.8633 | 153.6758 | 106.8668 | 128.4908 | 147.3842 | 154.8904 | 147.4714 | [7 empty] | 101.611 | 130.2647 | 152.0718 | 160.5881 |  | 81.7804 | 82.572 | 82.3614 | 158.771 | 108.6276 | 51.9499 |  | 22.5367 | 22.8549 | 19.7349 | 20.9894 | 48.7737 | 81.5829 | 71.4485 | 81.6566 | 80.9401 | 82.2858 | 89.7419 | 100.2099 | 93.0493 | 132.1472 | 132.551 | 96.5668 | -0.006 | -0.0325 | 0.0055 | 0.0264 | -0.0097 | -0.0004 | -0.041 | -0.0549 | -0.0314 | -286.4523 | 1.6113 | -334.72 | 1.7817 | -319.9129 | 1.7201 | -306.3366 | 1.6565 | -208.3807 | 2.6667 | -255.6076 | 2.0959 |  |  | 81.7787 | 132.3491 | 178.5449
2017-12-19 15:26 | 12649.7589 |  |  | 90.1013 | 21.8681 | 51.1326 | 58.1913 | 34.6427 | 32.5907 | 24.6671 | 48.6037 |  |  | -102.9503 | 17.74 | 55.1533 | 68.3065 | 40.9503 | 21.6854 | 76.5815 | 89.0367 | 9.3778 |  | 130.9017 | 113.1691 | 132.5569 | 143.7832 | 141.2175 | 131.9468 | 96.1289 |  |  | 115.4053 | 100.4966 | 113.8382 | 95.9101 | 89.0521 | 101.1515 | 102.2745 | 114.0649 | 136.3429 | 145.0491 | 140.2587 | 128.6697 | 123.0239 | 141.9731 | 124.3649 | 72.3946 |  |  |  |  | 119.1962 | 118.4373 | 150.3259 | 143.4815 |  |  | 123.8759 | 129.6594 | 147.9879 | 155.6982 | 99.9336 | 91.8206 | 104.0681 | 117.3842 | 128.4304 |  |  |  | 148.2875 | 126.7129 | 132.6736 | [5 empty] | 130.7019 | 145.7309 | 152.6388 | 145.6032 | 80.7923 | 97.9181 | 99.1965 | 114.6544 | 113.245 | 134.0147 | 87.4855 | 98.7897 | 109.0144 | 124.3508 | 135.4511 |  | 149.1399 | 157.7085 | 151.8703 | 100.5661 | 120.5214 | 140.9617 | 153.4682 | 147.8521 | [7 empty] | 106.0508 | 126.3644 | 147.2531 | 156.6927 | 149.2895 | 80.9798 | 81.6497 | 141.9731 | 99.5997 | 144.0338 | 103.7131 | 33.2748 | 33.2132 | 83.6503 | 80.7214 | 31.352 | 32.6912 | 32.8753 | 32.0263 | 32.8383 | 33.9721 | 80.6184 | 93.5361 |  |  | 135.7922 | 148.207 | 150.1169 | 138.9706 | 123.8738 | 98.3926 | [7 empty] | 99.88 | 109.6186 | 123.3447 | 145.0297 | 150.8562 | 142.7632 | 122.9718 | 128.4367 | 146.1273 | 136.8277 | [5 empty] | 118.9301 | 129.5863 | 156.3531 | 149.8957 |  |  | 100.7121 | 128.5318 | 150.3251 | 159.0192 | 128.7644 | 97.3086 | 106.806 | 121.8316 | 136.0616 |  |  |  | 151.5824 | 107.1498 | 133.6896 | [5 empty] | 122.6752 | 144.4158 | 152.6991 | 148.4014 | 79.3896 | 94.906 | 107.0229 | 119.6864 | 107.947 | 137.0105 | 78.9478 | 92.9321 | 104.1799 | 121.7677 | 133.6353 |  | 155.0118 | 161.8584 | 153.666 | 106.8511 | 128.4818 | 147.3789 | 154.8814 | 147.459 | [7 empty] | 101.6117 | 130.2633 | 152.0675 | 160.576 |  | 81.7717 | 82.5673 | 82.363 | 158.761 | 108.6217 | 51.9529 |  | 22.5383 | 22.8551 | 19.7372 | 20.9923 | 48.7761 | 81.6232 | 71.451 | 81.6539 | 80.9265 | 82.2766 | 89.742 | 100.1996 | 93.049 | 132.1665 | 132.501 | 96.532 | -0.0058 | -0.0319 | 0.0053 | 0.0263 | -0.0089 | 0.0004 | -0.0339 | -0.0527 | -0.0453 | -286.4308 | 1.6031 | -334.7877 | 1.8166 | -319.9252 | 1.7058 | -306.2812 | 1.6462 | -208.3499 | 2.6523 | -255.6722 | 2.141 |  |  | 81.7736 | 132.3338 | 178.606
2017-12-19 15:26 | 12650.759 |  |  | 90.116 | 21.8441 | 51.0601 | 58.19 | 34.7509 | 32.6445 | 24.7277 | 48.5638 |  |  | -102.9692 | 17.7519 | 55.2503 | 68.1834 | 40.9446 | 21.648 | 76.4936 | 88.9769 | 3.8356 |  | 130.8909 | 113.1681 | 132.5539 | 143.7759 | 141.2145 | 131.9434 | 96.1283 |  |  | 115.3976 | 100.4939 | 113.833 | 95.8971 | 89.0543 | 101.1525 | 102.2746 | 114.0656 | 136.336 | 145.0345 | 140.2473 | 128.6565 | 123.0169 | 141.9655 | 124.3609 | 72.3821 |  |  |  |  | 119.1935 | 118.4334 | 150.3118 | 143.4736 |  |  | 123.8707 | 129.6552 | 147.9797 | 155.691 | 99.9307 | 91.82 | 104.0701 | 117.3841 | 128.4192 |  |  |  | 148.2729 | 126.6988 | 132.6657 | [5 empty] | 130.6945 | 145.7235 | 152.6243 | 145.5958 | 80.7891 | 97.9195 | 99.1981 | 114.6536 | 113.2394 | 134.0124 | 87.4801 | 98.7877 | 109.0177 | 124.3503 | 135.4474 |  | 149.1336 | 157.702 | 151.8605 | 100.5591 | 120.5178 | 140.9487 | 153.453 | 147.847 | [7 empty] | 106.0451 | 126.3544 | 147.2439 | 156.6822 | 149.2764 | 80.9776 | 81.6489 | 141.9643 | 99.6014 | 144.0317 | 103.7029 | 33.1896 | 33.0818 | 83.6461 | 80.7191 | 31.2687 | 32.8252 | 32.8602 | 32.0164 | 32.8903 | 34.0806 | 80.6113 | 93.5317 |  |  | 135.7884 | 148.2062 | 150.1069 | 138.9638 | 123.8685 | 98.3945 | [7 empty] | 99.8817 | 109.6192 | 123.3449 | 145.0232 | 150.8542 | 142.756 | 122.9716 | 128.4378 | 146.1189 | 136.8239 | [5 empty] | 118.9295 | 129.5841 | 156.3469 | 149.8889 |  |  | 100.7142 | 128.5346 | 150.3218 | 159.0151 | 128.7598 | 97.3093 | 106.8024 | 121.8309 | 136.0467 |  |  |  | 151.5747 | 107.1443 | 133.6846 | [5 empty] | 122.665 | 144.4144 | 152.6927 | 148.3898 | 79.3876 | 94.9025 | 107.0242 | 119.6868 | 107.9476 | 137.0062 | 78.9409 | 92.932 | 104.1777 | 121.7734 | 133.6329 |  | 155.0076 | 161.8554 | 153.6595 | 106.8563 | 128.4785 | 147.3705 | 154.8735 | 147.45 | [7 empty] | 101.6138 | 130.268 | 152.0663 | 160.5675 |  | 81.7697 | 82.5645 | 82.3569 | 158.7474 | 108.6132 | 51.9536 |  | 22.5425 | 22.853 | 19.7416 | 20.9958 | 48.7759 | 81.657 | 71.4452 | 81.6439 | 80.9218 | 82.2759 | 89.7464 | 100.2135 | 93.0049 | 132.1571 | 132.4742 | 96.5173 | -0.0058 | -0.0321 | 0.0055 | 0.0261 | -0.0091 | 0.0001 | -0.028 | -0.0533 | -0.0344 | -286.48 | 1.638 | -334.8001 | 1.8043 | -319.9283 | 1.6934 | -306.2628 | 1.6318 | -208.3807 | 2.6893 | -255.6783 | 2.1308 |  |  | 81.7699 | 132.3157 | 178.5726
2017-12-19 15:26 | 12651.7591 |  |  | 90.0514 | 21.778 | 51.0571 | 58.2421 | 34.7666 | 32.5152 | 24.6876 | 48.6376 |  |  | -102.8507 | 17.8336 | 55.2359 | 68.2422 | 40.9604 | 21.6609 | 76.5105 | 88.95 | 10.1295 |  | 130.8823 | 113.1625 | 132.5504 | 143.7676 | 141.204 | 131.9374 | 96.1295 |  |  | 115.3855 | 100.485 | 113.8247 | 95.8981 | 89.0493 | 101.1555 | 102.2811 | 114.0679 | 136.3271 | 145.0298 | 140.2352 | 128.6468 | 123.0145 | 141.9623 | 124.3567 | 72.3656 |  |  |  |  | 119.1946 | 118.4281 | 150.2975 | 143.4545 |  |  | 123.8687 | 129.6469 | 147.9686 | 155.6723 | 99.933 | 91.816 | 104.0635 | 117.3753 | 128.4095 |  |  |  | 148.2622 | 126.6963 | 132.6583 | [5 empty] | 130.6943 | 145.717 | 152.6116 | 145.5816 | 80.7887 | 97.9145 | 99.1889 | 114.6479 | 113.2442 | 134.0067 | 87.4818 | 98.7843 | 109.011 | 124.3433 | 135.4458 |  | 149.1219 | 157.6939 | 151.8567 | 100.5616 | 120.5205 | 140.9432 | 153.4401 | 147.8327 | [7 empty] | 106.0395 | 126.3497 | 147.2367 | 156.6732 | 149.2679 | 80.9677 | 81.64 | 141.9496 | 99.5915 | 144.0205 | 103.6953 | 33.2309 | 32.9494 | 83.6355 | 80.7068 | 31.2348 | 32.8347 | 32.9139 | 32.0025 | 32.9522 | 34.1179 | 80.6025 | 93.5278 |  |  | 135.7937 | 148.1952 | 150.1023 | 138.9625 | 123.8688 | 98.3933 | [7 empty] | 99.8875 | 109.6263 | 123.3402 | 145.0166 | 150.8423 | 142.7474 | 122.9735 | 128.4377 | 146.1074 | 136.8075 | [5 empty] | 118.9196 | 129.5851 | 156.3501 | 149.8839 |  |  | 100.7174 | 128.5347 | 150.3156 | 159.0096 | 128.7633 | 97.3162 | 106.8072 | 121.8291 | 136.0428 |  |  |  | 151.564 | 107.1368 | 133.678 | [5 empty] | 122.6593 | 144.4078 | 152.6875 | 148.3746 | 79.3863 | 94.9046 | 107.0176 | 119.6812 | 107.9461 | 137.0008 | 78.9385 | 92.9299 | 104.1777 | 121.7726 | 133.6264 |  | 154.9947 | 161.8486 | 153.652 | 106.8584 | 128.4749 | 147.363 | 154.8611 | 147.4399 | [7 empty] | 101.6121 | 130.2673 | 152.0594 | 160.5614 |  | 81.7668 | 82.5624 | 82.3478 | 158.7421 | 108.6047 | 51.9474 |  | 22.5414 | 22.8537 | 19.7357 | 20.9918 | 48.778 | 81.66 | 71.4422 | 81.6377 | 80.9246 | 82.2649 | 89.7471 | 100.2158 | 92.9926 | 132.1396 | 132.474 | 96.4988 | -0.0059 | -0.0323 | 0.0057 | 0.0264 | -0.0089 | 0.0004 | -0.021 | -0.0535 | -0.0388 | -286.517 | 1.638 | -334.7847 | 1.7899 | -319.8483 | 1.6524 | -306.3089 | 1.6647 | -208.433 | 2.6975 | -255.6783 | 2.1123 |  |  | 81.764 | 132.3068 | 178.5859
2017-12-19 15:26 | 12652.7591 |  |  | 89.9658 | 21.8147 | 51.0827 | 58.2387 | 34.741 | 32.5835 | 24.7501 | 48.595 |  |  | -102.7441 | 17.831 | 55.1951 | 68.2678 | 40.9422 | 21.7086 | 76.4916 | 88.9968 | 10.895 |  | 130.8791 | 113.161 | 132.5453 | 143.7633 | 141.1939 | 131.9322 | 96.135 |  |  | 115.3877 | 100.4811 | 113.8162 | 95.9039 | 89.0414 | 101.1636 | 102.2778 | 114.0581 | 136.3166 | 145.0216 | 140.2219 | 128.6415 | 123.0066 | 141.9508 | 124.3467 | 72.3445 |  |  |  |  | 119.1868 | 118.4215 | 150.2918 | 143.4442 |  |  | 123.8636 | 129.6442 | 147.9619 | 155.6617 | 99.9362 | 91.8176 | 104.061 | 117.3773 | 128.4075 |  |  |  | 148.2475 | 126.6929 | 132.6485 | [5 empty] | 130.6914 | 145.7051 | 152.6038 | 145.5659 | 80.7815 | 97.9109 | 99.1727 | 114.6369 | 113.2467 | 134.0078 | 87.4841 | 98.7914 | 109.0136 | 124.3397 | 135.4424 |  | 149.1221 | 157.685 | 151.8564 | 100.5672 | 120.5235 | 140.94 | 153.4376 | 147.8281 | [7 empty] | 106.0424 | 126.3547 | 147.236 | 156.667 | 149.2629 | 80.9577 | 81.6393 | 141.9386 | 99.5894 | 144.0105 | 103.691 | 33.3908 | 32.8321 | 83.6257 | 80.7018 | 31.2392 | 32.7814 | 32.9597 | 32.0606 | 32.9748 | 34.0692 | 80.5955 | 93.5227 |  |  | 135.7907 | 148.1785 | 150.0992 | 138.9485 | 123.8525 | 98.3845 | [7 empty] | 99.878 | 109.6258 | 123.3395 | 145.0105 | 150.8337 | 142.7427 | 122.9695 | 128.4358 | 146.0982 | 136.8011 | [5 empty] | 118.9177 | 129.5862 | 156.3515 | 149.8778 |  |  | 100.7189 | 128.5258 | 150.3075 | 158.9992 | 128.7648 | 97.3134 | 106.8051 | 121.8181 | 136.0404 |  |  |  | 151.5571 | 107.1392 | 133.6725 | [5 empty] | 122.6623 | 144.4033 | 152.6827 | 148.3676 | 79.3918 | 94.9046 | 107.0156 | 119.6807 | 107.9423 | 136.9971 | 78.9383 | 92.9263 | 104.1758 | 121.7624 | 133.6186 |  | 154.9869 | 161.8294 | 153.6367 | 106.8494 | 128.4674 | 147.3537 | 154.8473 | 147.4296 | [7 empty] | 101.6154 | 130.256 | 152.0498 | 160.5504 |  | 81.7627 | 82.5622 | 82.3423 | 158.7341 | 108.605 | 51.9488 |  | 22.5382 | 22.857 | 19.7335 | 20.9996 | 48.781 | 81.6591 | 71.4385 | 81.6322 | 80.9168 | 82.2622 | 89.7318 | 100.208 | 93.018 | 132.0605 | 132.4757 | 96.4717 | -0.0056 | -0.0318 | 0.005 | 0.026 | -0.009 | 0.0006 | -0.0283 | -0.0543 | -0.0588 | -286.52 | 1.6359 | -334.7477 | 1.7735 | -319.8944 | 1.6914 | -306.2966 | 1.6544 | -208.4299 | 2.6872 | -255.6476 | 2.102 |  |  | 81.7594 | 132.2681 | 178.6308
2017-12-19 15:26 | 12653.7592 |  |  | 90.0139 | 21.8024 | 51.0254 | 58.1586 | 34.7284 | 32.5943 | 24.7524 | 48.5948 |  |  | -102.8725 | 17.7947 | 55.2976 | 68.3047 | 40.9198 | 21.7211 | 76.5369 | 88.9664 | 6.93 |  | 130.8726 | 113.1627 | 132.5346 | 143.7595 | 141.1773 | 131.9209 | 96.1322 |  |  | 115.3793 | 100.4729 | 113.8028 | 95.8914 | 89.034 | 101.1597 | 102.2757 | 114.0527 | 136.314 | 145.0139 | 140.2153 | 128.6429 | 123.0061 | 141.9389 | 124.3441 | 72.3435 |  |  |  |  | 119.1813 | 118.4168 | 150.2859 | 143.4465 |  |  | 123.8602 | 129.6461 | 147.9562 | 155.6568 | 99.9402 | 91.8221 | 104.0629 | 117.3724 | 128.4141 |  |  |  | 148.2392 | 126.6884 | 132.6475 | [5 empty] | 130.6878 | 145.7064 | 152.5991 | 145.5603 | 80.7821 | 97.9187 | 99.1734 | 114.6391 | 113.2454 | 134.0094 | 87.4811 | 98.7897 | 109.018 | 124.3327 | 135.4314 |  | 149.1195 | 157.6784 | 151.8466 | 100.5685 | 120.5244 | 140.9382 | 153.4264 | 147.8229 | [7 empty] | 106.036 | 126.3547 | 147.2315 | 156.661 | 149.2485 | 80.9534 | 81.6365 | 141.9325 | 99.5869 | 144.0068 | 103.6904 | 33.417 | 32.7539 | 83.6115 | 80.696 | 31.2442 | 32.6545 | 33.0039 | 32.1059 | 32.9895 | 33.9443 | 80.5882 | 93.5086 |  |  | 135.7855 | 148.1738 | 150.0937 | 138.943 | 123.8512 | 98.3887 | [7 empty] | 99.8801 | 109.6252 | 123.3394 | 145.005 | 150.8283 | 142.7354 | 122.964 | 128.4292 | 146.0941 | 136.8045 | [5 empty] | 118.9184 | 129.5814 | 156.3313 | 149.8635 |  |  | 100.7151 | 128.5132 | 150.2985 | 158.9823 | 128.7533 | 97.3062 | 106.7981 | 121.8123 | 136.0311 |  |  |  | 151.5457 | 107.1413 | 133.6682 | [5 empty] | 122.6608 | 144.3908 | 152.6696 | 148.3603 | 79.3914 | 94.9033 | 107.0103 | 119.6751 | 107.9416 | 136.9985 | 78.9386 | 92.9226 | 104.1748 | 121.7661 | 133.612 |  | 154.9843 | 161.8202 | 153.6294 | 106.8499 | 128.465 | 147.3464 | 154.8446 | 147.4281 | [7 empty] | 101.6107 | 130.2513 | 152.0458 | 160.5424 |  | 81.7553 | 82.5496 | 82.3372 | 158.7185 | 108.6028 | 51.9515 |  | 22.5334 | 22.8538 | 19.7357 | 20.9999 | 48.7812 | 81.67 | 71.4306 | 81.6308 | 80.9154 | 82.2647 | 89.7318 | 100.2028 | 93.0187 | 132.0606 | 132.528 | 96.4498 | -0.0056 | -0.032 | 0.0052 | 0.0263 | -0.009 | 0.0003 | -0.0238 | -0.0532 | -0.0401 | -286.3785 | 1.5312 | -334.7047 | 1.7838 | -319.9006 | 1.7674 | -306.4382 | 1.6688 | -208.3715 | 2.601 | -255.5922 | 2.1144 |  |  | 81.7554 | 132.2943 | 178.6193
2017-12-19 15:26 | 12654.7592 |  |  | 90.1762 | 21.8609 | 51.0947 | 58.3348 | 34.7909 | 32.5463 | 24.6112 | 48.6168 |  |  | -102.9734 | 17.6011 | 55.228 | 68.2622 | 40.9379 | 21.7265 | 76.6009 | 89.0247 | 10.5065 |  | 130.8605 | 113.1553 | 132.5291 | 143.7499 | 141.1653 | 131.9082 | 96.1165 |  |  | 115.3631 | 100.4649 | 113.7952 | 95.8811 | 89.0274 | 101.1509 | 102.2787 | 114.0544 | 136.3093 | 145.0096 | 140.2069 | 128.6418 | 123.0026 | 141.9349 | 124.342 | 72.3473 |  |  |  |  | 119.1834 | 118.4207 | 150.2744 | 143.4336 |  |  | 123.8571 | 129.6408 | 147.9519 | 155.6456 | 99.9394 | 91.8205 | 104.0667 | 117.3665 | 128.4105 |  |  |  | 148.2363 | 126.6817 | 132.6462 | [5 empty] | 130.6858 | 145.7049 | 152.5973 | 145.5565 | 80.7837 | 97.9196 | 99.1813 | 114.6454 | 113.2422 | 134.0018 | 87.475 | 98.7831 | 109.0159 | 124.3257 | 135.4233 |  | 149.1102 | 157.6683 | 151.8357 | 100.5631 | 120.524 | 140.9371 | 153.4201 | 147.8094 | [7 empty] | 106.0268 | 126.348 | 147.2245 | 156.6459 | 149.2388 | 80.9533 | 81.6303 | 141.9244 | 99.5798 | 144.0064 | 103.6892 | 33.2246 | 32.6966 | 83.6076 | 80.6882 | 31.2642 | 32.4768 | 33.0404 | 32.09 | 33.0683 | 33.7509 | 80.5839 | 93.5007 |  |  | 135.7786 | 148.1811 | 150.0865 | 138.9444 | 123.8591 | 98.3949 | [7 empty] | 99.8894 | 109.6302 | 123.3401 | 145.0052 | 150.8154 | 142.725 | 122.9633 | 128.4279 | 146.0934 | 136.7944 | [5 empty] | 118.9162 | 129.5764 | 156.321 | 149.8558 |  |  | 100.7152 | 128.5173 | 150.2943 | 158.9715 | 128.7466 | 97.3126 | 106.802 | 121.817 | 136.0317 |  |  |  | 151.5354 | 107.1391 | 133.6643 | [5 empty] | 122.6525 | 144.3861 | 152.6558 | 148.3518 | 79.3896 | 94.9088 | 107.0089 | 119.6743 | 107.9478 | 137.0002 | 78.9413 | 92.9202 | 104.1812 | 121.7611 | 133.6112 |  | 154.9751 | 161.8127 | 153.6219 | 106.8533 | 128.4661 | 147.3383 | 154.8347 | 147.4196 | [7 empty] | 101.6019 | 130.2532 | 152.0419 | 160.5392 |  | 81.7501 | 82.5427 | 82.3366 | 158.7094 | 108.5941 | 51.9491 |  | 22.5373 | 22.8554 | 19.7379 | 20.9983 | 48.7816 | 81.7003 | 71.4271 | 81.6215 | 80.9042 | 82.2532 | 89.7289 | 100.2035 | 93.0419 | 132.0895 | 132.5106 | 96.4729 | -0.006 | -0.032 | 0.0058 | 0.0255 | -0.009 | 0.0003 | -0.0264 | -0.05 | -0.0483 | -286.397 | 1.6462 | -334.9447 | 1.9213 | -320.116 | 1.6709 | -306.152 | 1.5415 | -208.3069 | 2.6995 | -255.8599 | 2.2355 |  |  | 81.749 | 132.3 | 178.6303
2017-12-19 15:26 | 12655.7593 |  |  | 90.1325 | 21.7694 | 51.0547 | 58.2029 | 34.7685 | 32.5894 | 24.676 | 48.6589 |  |  | -102.9977 | 17.573 | 55.2839 | 68.3161 | 40.9511 | 21.6576 | 76.5378 | 89.0313 | 6.9789 |  | 130.8556 | 113.1539 | 132.5249 | 143.7385 | 141.1626 | 131.9061 | 96.1116 |  |  | 115.363 | 100.4613 | 113.7926 | 95.8838 | 89.0259 | 101.1524 | 102.2734 | 114.0544 | 136.3041 | 145.0001 | 140.1962 | 128.6316 | 122.9956 | 141.9265 | 124.3417 | 72.3511 |  |  |  |  | 119.1798 | 118.4226 | 150.2688 | 143.4189 |  |  | 123.8591 | 129.6403 | 147.9443 | 155.6336 | 99.9406 | 91.8242 | 104.0705 | 117.3656 | 128.4033 |  |  |  | 148.2243 | 126.6855 | 132.6385 | [5 empty] | 130.6805 | 145.6967 | 152.5919 | 145.5507 | 80.7842 | 97.9169 | 99.1809 | 114.6403 | 113.234 | 133.9934 | 87.47 | 98.7781 | 109.0147 | 124.3232 | 135.4157 |  | 149.1015 | 157.6572 | 151.8233 | 100.557 | 120.5156 | 140.927 | 153.4121 | 147.7978 | [7 empty] | 106.0244 | 126.345 | 147.2211 | 156.6382 | 149.234 | 80.9518 | 81.6264 | 141.9181 | 99.5728 | 144.0029 | 103.6841 | 33.0495 | 32.6354 | 83.6043 | 80.6821 | 31.3269 | 32.4228 | 32.9439 | 32.0742 | 33.1858 | 33.5788 | 80.5802 | 93.4992 |  |  | 135.7734 | 148.1771 | 150.0736 | 138.935 | 123.8541 | 98.3911 | [7 empty] | 99.8902 | 109.6322 | 123.3442 | 145.0088 | 150.8052 | 142.7195 | 122.9608 | 128.4271 | 146.0909 | 136.7828 | [5 empty] | 118.9175 | 129.5726 | 156.314 | 149.8458 |  |  | 100.7136 | 128.5229 | 150.2902 | 158.96 | 128.7409 | 97.3111 | 106.7997 | 121.8132 | 136.0213 |  |  |  | 151.5258 | 107.1348 | 133.658 | [5 empty] | 122.6511 | 144.3844 | 152.6424 | 148.3445 | 79.3857 | 94.9086 | 107.0085 | 119.6729 | 107.9491 | 136.9973 | 78.9421 | 92.926 | 104.1836 | 121.7551 | 133.6107 |  | 154.9669 | 161.8009 | 153.6156 | 106.8511 | 128.4622 | 147.3295 | 154.8195 | 147.4092 | [7 empty] | 101.6081 | 130.2514 | 152.0391 | 160.5281 |  | 81.7493 | 82.54 | 82.3345 | 158.7028 | 108.5875 | 51.9459 |  | 22.5411 | 22.8614 | 19.7406 | 21.0009 | 48.7809 | 81.7425 | 71.4303 | 81.6205 | 80.9071 | 82.2567 | 89.7359 | 100.1961 | 93.0181 | 132.1166 | 132.4741 | 96.5073 | -0.006 | -0.032 | 0.0054 | 0.0255 | -0.0095 | 0.0001 | -0.0276 | -0.0542 | -0.0448 | -286.597 | 1.6934 | -334.8247 | 1.7509 | -319.799 | 1.6359 | -306.2966 | 1.6852 | -208.5099 | 2.7344 | -255.7368 | 2.0836 |  |  | 81.7483 | 132.2953 | 178.584
2017-12-19 15:26 | 12656.7594 |  |  | 90.0253 | 21.8129 | 51.034 | 58.2601 | 34.7598 | 32.614 | 24.7873 | 48.6474 |  |  | -102.9484 | 17.5458 | 55.2611 | 68.274 | 40.9729 | 21.7053 | 76.543 | 89.0829 | 6.4019 |  | 130.846 | 113.153 | 132.5202 | 143.7227 | 141.1559 | 131.8943 | 96.112 |  |  | 115.3596 | 100.4591 | 113.7905 | 95.8795 | 89.0224 | 101.1502 | 102.2722 | 114.0535 | 136.3036 | 144.9924 | 140.1927 | 128.625 | 122.9962 | 141.9201 | 124.3347 | 72.3546 |  |  |  |  | 119.1745 | 118.4208 | 150.2607 | 143.411 |  |  | 123.8544 | 129.6397 | 147.9398 | 155.6246 | 99.9382 | 91.8246 | 104.0669 | 117.3675 | 128.3974 |  |  |  | 148.2113 | 126.6778 | 132.6328 | [5 empty] | 130.668 | 145.6868 | 152.5759 | 145.5375 | 80.7788 | 97.911 | 99.1769 | 114.6341 | 113.2301 | 133.9917 | 87.475 | 98.7762 | 109.0086 | 124.3225 | 135.4102 |  | 149.095 | 157.6511 | 151.8136 | 100.5577 | 120.5065 | 140.9177 | 153.3964 | 147.7843 | [7 empty] | 106.0184 | 126.3398 | 147.2142 | 156.6315 | 149.2225 | 80.9439 | 81.6211 | 141.9136 | 99.5665 | 143.9851 | 103.6715 | 32.9935 | 32.5559 | 83.6088 | 80.6871 | 31.4912 | 32.4702 | 32.8606 | 32.0801 | 33.2301 | 33.4637 | 80.5831 | 93.5055 |  |  | 135.7765 | 148.1724 | 150.0617 | 138.9224 | 123.8503 | 98.3904 | [7 empty] | 99.891 | 109.6317 | 123.3354 | 145.0027 | 150.8042 | 142.7121 | 122.9479 | 128.4203 | 146.0858 | 136.7805 | [5 empty] | 118.9128 | 129.5708 | 156.3074 | 149.8296 |  |  | 100.704 | 128.5173 | 150.2807 | 158.9545 | 128.7309 | 97.3053 | 106.7921 | 121.8039 | 136.0078 |  |  |  | 151.5148 | 107.1312 | 133.6547 | [5 empty] | 122.6503 | 144.3697 | 152.6361 | 148.3322 | 79.3874 | 94.9061 | 107.0125 | 119.667 | 107.9443 | 136.99 | 78.9432 | 92.9326 | 104.1824 | 121.7531 | 133.5974 |  | 154.9587 | 161.7965 | 153.6043 | 106.8451 | 128.4578 | 147.3226 | 154.8086 | 147.3978 | [7 empty] | 101.6109 | 130.2449 | 152.0304 | 160.518 |  | 81.7423 | 82.5316 | 82.3252 | 158.694 | 108.5832 | 51.9412 |  | 22.535 | 22.8611 | 19.7413 | 21.0032 | 48.7789 | 81.7736 | 71.4275 | 81.6172 | 80.9031 | 82.255 | 89.7384 | 100.1991 | 93.0017 | 132.0817 | 132.4508 | 96.4614 | -0.006 | -0.032 | 0.0056 | 0.0266 | -0.0091 | -0.0002 | -0.0296 | -0.0544 | -0.0259 | -286.4677 | 1.6236 | -334.8185 | 1.831 | -319.9529 | 1.6852 | -306.3059 | 1.6277 | -208.4207 | 2.6893 | -255.7153 | 2.1513 |  |  | 81.7424 | 132.2663 | 178.648
2017-12-19 15:26 | 12657.7594 |  |  | 90.0549 | 21.7381 | 50.997 | 58.2188 | 34.6061 | 32.5733 | 24.8183 | 48.7285 |  |  | -102.8363 | 17.5576 | 55.3374 | 68.2595 | 40.9865 | 21.733 | 76.5575 | 89.0817 | 7.2926 |  | 130.8374 | 113.1494 | 132.5156 | 143.7108 | 141.1442 | 131.8865 | 96.1173 |  |  | 115.3498 | 100.4549 | 113.7841 | 95.8757 | 89.0149 | 101.1464 | 102.2712 | 114.0494 | 136.2945 | 144.9805 | 140.1786 | 128.6159 | 122.9863 | 141.9096 | 124.3227 | 72.3464 |  |  |  |  | 119.1667 | 118.416 | 150.2546 | 143.4063 |  |  | 123.8493 | 129.6423 | 147.9355 | 155.6213 | 99.9377 | 91.8295 | 104.073 | 117.3699 | 128.3879 |  |  |  | 148.2099 | 126.6693 | 132.6297 | [5 empty] | 130.6677 | 145.6817 | 152.5664 | 145.5273 | 80.7749 | 97.9126 | 99.1778 | 114.6318 | 113.2282 | 133.9922 | 87.4787 | 98.7783 | 109.0012 | 124.3188 | 135.3996 |  | 149.0884 | 157.6454 | 151.8031 | 100.5583 | 120.5037 | 140.9118 | 153.3844 | 147.7732 | [7 empty] | 106.0199 | 126.3345 | 147.202 | 156.6245 | 149.2199 | 80.9399 | 81.6148 | 141.9052 | 99.5601 | 143.9739 | 103.662 | 32.9497 | 32.5263 | 83.6033 | 80.6835 | 31.6182 | 32.5294 | 32.9007 | 32.0156 | 33.2168 | 33.3035 | 80.5729 | 93.4967 |  |  | 135.7711 | 148.1626 | 150.0515 | 138.9099 | 123.8442 | 98.3899 | [7 empty] | 99.8941 | 109.6344 | 123.3331 | 144.9963 | 150.8035 | 142.7094 | 122.9436 | 128.4239 | 146.0829 | 136.779 | [5 empty] | 118.9086 | 129.5725 | 156.3041 | 149.8286 |  |  | 100.7042 | 128.5117 | 150.2769 | 158.9515 | 128.7295 | 97.3038 | 106.7943 | 121.8043 | 136.0115 |  |  |  | 151.5073 | 107.1276 | 133.6431 | [5 empty] | 122.6483 | 144.3657 | 152.6357 | 148.3215 | 79.3929 | 94.9058 | 107.0172 | 119.6638 | 107.9396 | 136.9843 | 78.948 | 92.9259 | 104.1791 | 121.7482 | 133.5873 |  | 154.9462 | 161.7888 | 153.5899 | 106.8443 | 128.4515 | 147.3145 | 154.7989 | 147.3849 | [7 empty] | 101.6117 | 130.238 | 152.0215 | 160.515 |  | 81.7423 | 82.5319 | 82.3256 | 158.6876 | 108.5808 | 51.9468 |  | 22.5402 | 22.8702 | 19.7429 | 21.0158 | 48.7861 | 81.7848 | 71.4264 | 81.6087 | 80.8967 | 82.2381 | 89.7267 | 100.1984 | 92.9784 | 132.0762 | 132.4627 | 96.4912 | -0.0059 | -0.032 | 0.0055 | 0.0268 | -0.0087 | 0.0006 | -0.0249 | -0.0543 | -0.0448 | -286.5847 | 1.6339 | -334.7416 | 1.7078 | -319.7498 | 1.6873 | -306.4136 | 1.7386 | -208.5376 | 2.6975 | -255.6322 | 2.0302 |  |  | 81.7373 | 132.2695 | 178.6181
2017-12-19 15:26 | 12658.7595 |  |  | 90.0186 | 21.7788 | 51.0329 | 58.1547 | 34.6362 | 32.5296 | 24.7232 | 48.627 |  |  | -102.7913 | 17.7438 | 55.2982 | 68.2312 | 40.9876 | 21.7146 | 76.525 | 89.0405 | 9.5479 |  | 130.8247 | 113.1394 | 132.5063 | 143.7034 | 141.1297 | 131.8796 | 96.1123 |  |  | 115.3389 | 100.4443 | 113.7689 | 95.866 | 89.0077 | 101.1407 | 102.2717 | 114.0453 | 136.293 | 144.9733 | 140.1675 | 128.613 | 122.9815 | 141.9007 | 124.3232 | 72.3416 |  |  |  |  | 119.1669 | 118.4138 | 150.2528 | 143.3976 |  |  | 123.847 | 129.6425 | 147.9237 | 155.6078 | 99.9368 | 91.8343 | 104.0741 | 117.3669 | 128.3843 |  |  |  | 148.208 | 126.6741 | 132.6263 | [5 empty] | 130.6682 | 145.6744 | 152.5582 | 145.5228 | 80.7788 | 97.9186 | 99.1791 | 114.629 | 113.2255 | 133.9884 | 87.4729 | 98.7772 | 109.0038 | 124.3119 | 135.3896 |  | 149.0786 | 157.6306 | 151.7887 | 100.5533 | 120.5 | 140.8998 | 153.3681 | 147.7606 | [7 empty] | 106.0151 | 126.3346 | 147.1926 | 156.6084 | 149.2164 | 80.9409 | 81.6155 | 141.8962 | 99.553 | 143.9636 | 103.6528 | 32.8517 | 32.4671 | 83.5911 | 80.6698 | 31.6381 | 32.5221 | 32.968 | 31.8996 | 33.2414 | 33.0869 | 80.559 | 93.4806 |  |  | 135.7683 | 148.1544 | 150.0496 | 138.9015 | 123.8439 | 98.3872 | [7 empty] | 99.8927 | 109.633 | 123.3288 | 144.9867 | 150.7942 | 142.6991 | 122.945 | 128.4308 | 146.0813 | 136.7702 | [5 empty] | 118.9086 | 129.5734 | 156.291 | 149.8246 |  |  | 100.7043 | 128.5089 | 150.2704 | 158.9338 | 128.7261 | 97.3005 | 106.7954 | 121.8083 | 136.0053 |  |  |  | 151.4995 | 107.1253 | 133.6333 | [5 empty] | 122.6567 | 144.3639 | 152.6279 | 148.3191 | 79.3926 | 94.9028 | 107.0164 | 119.6658 | 107.9474 | 136.9894 | 78.9527 | 92.9324 | 104.182 | 121.7523 | 133.5899 |  | 154.9517 | 161.7867 | 153.5913 | 106.851 | 128.4484 | 147.321 | 154.798 | 147.3863 | [7 empty] | 101.6119 | 130.231 | 152.015 | 160.506 |  | 81.7366 | 82.5298 | 82.3226 | 158.6737 | 108.5694 | 51.9493 |  | 22.5407 | 22.8697 | 19.7376 | 21.019 | 48.787 | 81.788 | 71.4179 | 81.6063 | 80.8979 | 82.2419 | 89.7479 | 100.1877 | 92.9592 | 132.026 | 132.395 | 96.454 | -0.0059 | -0.0322 | 0.0052 | 0.0259 | -0.0089 | 0 | -0.0424 | -0.0511 | -0.0403 | -286.2985 | 1.5107 | -334.7724 | 1.8844 | -320.1098 | 1.8084 | -306.3797 | 1.5805 | -208.273 | 2.5681 | -255.6845 | 2.215 |  |  | 81.7364 | 132.2105 | 178.5708
2017-12-19 15:26 | 12659.7595 |  |  | 90.0579 | 21.7549 | 51.0048 | 58.0995 | 34.6565 | 32.5516 | 24.7501 | 48.5938 |  |  | -102.7582 | 17.8173 | 55.3672 | 68.3036 | 40.9749 | 21.7007 | 76.6028 | 89.1363 | 5.6958 |  | 130.8183 | 113.1408 | 132.5034 | 143.6986 | 141.1222 | 131.8743 | 96.1136 |  |  | 115.3366 | 100.4383 | 113.7657 | 95.8586 | 89.0069 | 101.1343 | 102.2812 | 114.0475 | 136.2905 | 144.9678 | 140.1736 | 128.6131 | 122.9871 | 141.8988 | 124.3177 | 72.3373 |  |  |  |  | 119.1734 | 118.4087 | 150.2461 | 143.394 |  |  | 123.8465 | 129.6377 | 147.9215 | 155.6001 | 99.9319 | 91.8315 | 104.0686 | 117.3681 | 128.3833 |  |  |  | 148.196 | 126.6725 | 132.6161 | [5 empty] | 130.6588 | 145.6648 | 152.5496 | 145.5125 | 80.7811 | 97.9168 | 99.1732 | 114.6317 | 113.2307 | 133.9886 | 87.4722 | 98.7767 | 109.0064 | 124.3106 | 135.3897 |  | 149.0804 | 157.6233 | 151.7898 | 100.5509 | 120.4946 | 140.895 | 153.3633 | 147.7525 | [7 empty] | 106.012 | 126.3327 | 147.1893 | 156.5971 | 149.1976 | 80.9351 | 81.6139 | 141.8886 | 99.5528 | 143.9546 | 103.6461 | 32.8193 | 32.4517 | 83.5894 | 80.6654 | 31.7053 | 32.4913 | 32.9996 | 31.8564 | 33.2962 | 32.9429 | 80.5638 | 93.4789 |  |  | 135.7647 | 148.1537 | 150.0337 | 138.893 | 123.8471 | 98.3826 | [7 empty] | 99.8865 | 109.6316 | 123.3232 | 144.9775 | 150.781 | 142.6888 | 122.9436 | 128.4266 | 146.0723 | 136.7639 | [5 empty] | 118.9092 | 129.5704 | 156.2852 | 149.8123 |  |  | 100.7045 | 128.5074 | 150.2664 | 158.9235 | 128.7177 | 97.309 | 106.8009 | 121.8087 | 136.0019 |  |  |  | 151.4872 | 107.1238 | 133.6302 | [5 empty] | 122.6542 | 144.3597 | 152.6148 | 148.3071 | 79.3939 | 94.9016 | 107.0122 | 119.6652 | 107.9441 | 136.9894 | 78.957 | 92.9359 | 104.1804 | 121.7491 | 133.5859 |  | 154.9536 | 161.7798 | 153.5813 | 106.8429 | 128.4439 | 147.3198 | 154.7893 | 147.3798 | [7 empty] | 101.6109 | 130.226 | 152.0064 | 160.4909 |  | 81.7244 | 82.5228 | 82.3124 | 158.6554 | 108.5554 | 51.9397 |  | 22.5344 | 22.8632 | 19.7344 | 21.0162 | 48.7794 | 81.7755 | 71.4053 | 81.6014 | 80.8936 | 82.2322 | 89.7442 | 100.1885 | 92.948 | 132.024 | 132.3988 | 96.4541 | -0.0057 | -0.0321 | 0.0055 | 0.0261 | -0.0091 | 0 | -0.0157 | -0.0524 | -0.0284 | -286.52 | 1.6996 | -334.9939 | 1.8782 | -320.0083 | 1.6195 | -306.1612 | 1.5661 | -208.4515 | 2.7796 | -255.9491 | 2.2047 |  |  | 81.7295 | 132.2114 | 178.6518
2017-12-19 15:26 | 12660.7596 |  |  | 90.0048 | 21.8208 | 51.1247 | 58.2185 | 34.7554 | 32.4989 | 24.7406 | 48.649 |  |  | -102.7827 | 17.7756 | 55.304 | 68.2591 | 40.913 | 21.6928 | 76.6949 | 89.1828 | 8.8662 |  | 130.8118 | 113.1432 | 132.4984 | 143.6938 | 141.1173 | 131.872 | 96.1186 |  |  | 115.3374 | 100.4402 | 113.7692 | 95.8552 | 89.0011 | 101.1444 | 102.2845 | 114.0459 | 136.282 | 144.9561 | 140.1673 | 128.6094 | 122.985 | 141.8949 | 124.3058 | 72.3304 |  |  |  |  | 119.1628 | 118.4055 | 150.2391 | 143.3892 |  |  | 123.8402 | 129.6317 | 147.9134 | 155.5932 | 99.9295 | 91.8239 | 104.0699 | 117.3572 | 128.3761 |  |  |  | 148.1812 | 126.6647 | 132.607 | [5 empty] | 130.6544 | 145.6534 | 152.5406 | 145.5007 | 80.78 | 97.9112 | 99.1665 | 114.6265 | 113.2314 | 133.9885 | 87.4776 | 98.7789 | 109.006 | 124.3111 | 135.3851 |  | 149.0787 | 157.6233 | 151.7855 | 100.5554 | 120.4878 | 140.8907 | 153.3625 | 147.7481 | [7 empty] | 106.0175 | 126.322 | 147.1776 | 156.5957 | 149.1828 | 80.9322 | 81.6069 | 141.8843 | 99.551 | 143.9597 | 103.6524 | 32.9945 | 32.5112 | 83.5814 | 80.6633 | 31.7791 | 32.5227 | 32.9616 | 31.9084 | 33.2689 | 32.8861 | 80.5609 | 93.472 |  |  | 135.7641 | 148.1466 | 150.024 | 138.8846 | 123.8337 | 98.383 | [7 empty] | 99.8888 | 109.6283 | 123.3203 | 144.9728 | 150.7698 | 142.679 | 122.9367 | 128.4208 | 146.0572 | 136.7577 | [5 empty] | 118.9031 | 129.5648 | 156.2801 | 149.8058 |  |  | 100.7108 | 128.5059 | 150.2624 | 158.9171 | 128.7162 | 97.3111 | 106.8049 | 121.8045 | 135.9974 |  |  |  | 151.4819 | 107.1287 | 133.6322 | [5 empty] | 122.649 | 144.3571 | 152.6082 | 148.2982 | 79.3996 | 94.9094 | 107.0137 | 119.6601 | 107.9363 | 136.9795 | 78.9558 | 92.927 | 104.1839 | 121.7397 | 133.5812 |  | 154.9397 | 161.7637 | 153.57 | 106.8294 | 128.4393 | 147.3052 | 154.7798 | 147.3692 | [7 empty] | 101.6063 | 130.2197 | 151.9951 | 160.4781 |  | 81.7217 | 82.5199 | 82.3091 | 158.6534 | 108.5525 | 51.9396 |  | 22.5367 | 22.8618 | 19.7369 | 21.017 | 48.7864 | 81.7508 | 71.4086 | 81.6021 | 80.8897 | 82.2246 | 89.7497 | 100.1948 | 92.9453 | 131.997 | 132.3139 | 96.4224 | -0.0058 | -0.0324 | 0.0055 | 0.0261 | -0.0089 | 0.0004 | -0.0232 | -0.0548 | -0.0383 | -286.5724 | 1.6524 | -334.7939 | 1.7632 | -319.8452 | 1.6585 | -306.3766 | 1.7037 | -208.5376 | 2.7057 | -255.7122 | 2.0877 |  |  | 81.7258 | 132.1555 | 178.7398
2017-12-19 15:26 | 12661.7597 |  |  | 89.9739 | 21.7945 | 51.1029 | 58.1734 | 34.7042 | 32.5206 | 24.6963 | 48.5979 |  |  | -102.8538 | 17.7796 | 55.2799 | 68.2545 | 40.9283 | 21.7282 | 76.5845 | 89.0657 | 10.5249 |  | 130.7956 | 113.1354 | 132.4879 | 143.6793 | 141.104 | 131.8663 | 96.11 |  |  | 115.3242 | 100.4343 | 113.7592 | 95.8431 | 88.9885 | 101.1466 | 102.2788 | 114.0462 | 136.2774 | 144.9538 | 140.1513 | 128.6058 | 122.9839 | 141.8876 | 124.3051 | 72.3328 |  |  |  |  | 119.1557 | 118.4091 | 150.23 | 143.373 |  |  | 123.8261 | 129.6242 | 147.8918 | 155.5712 | 99.9246 | 91.8194 | 104.0654 | 117.3482 | 128.3642 |  |  |  | 148.1729 | 126.6654 | 132.6062 | [5 empty] | 130.6566 | 145.6468 | 152.5346 | 145.4982 | 80.779 | 97.9149 | 99.1757 | 114.6278 | 113.2218 | 133.9804 | 87.4714 | 98.7765 | 109.0018 | 124.3046 | 135.3781 |  | 149.0641 | 157.6091 | 151.7713 | 100.5505 | 120.4808 | 140.8779 | 153.3469 | 147.734 | [7 empty] | 106.0073 | 126.3075 | 147.1569 | 156.5748 | 149.1694 | 80.9283 | 81.605 | 141.8715 | 99.5446 | 143.9512 | 103.6463 | 33.1541 | 32.4658 | 83.5804 | 80.6603 | 31.8141 | 32.52 | 32.9223 | 32.0629 | 33.168 | 32.9885 | 80.5575 | 93.4703 |  |  | 135.7621 | 148.1373 | 150.0274 | 138.8785 | 123.8207 | 98.3834 | [7 empty] | 99.8923 | 109.6305 | 123.3167 | 144.9716 | 150.7671 | 142.6715 | 122.9371 | 128.4214 | 146.0563 | 136.751 | [5 empty] | 118.9034 | 129.5662 | 156.2697 | 149.7978 |  |  | 100.7102 | 128.5068 | 150.2546 | 158.912 | 128.7116 | 97.3026 | 106.8047 | 121.7977 | 135.9786 |  |  |  | 151.4734 | 107.1275 | 133.6255 | [5 empty] | 122.6403 | 144.3482 | 152.6003 | 148.2901 | 79.3991 | 94.9134 | 107.0148 | 119.6544 | 107.9435 | 136.9729 | 78.9488 | 92.9314 | 104.1883 | 121.7418 | 133.5775 |  | 154.9326 | 161.7563 | 153.5668 | 106.8308 | 128.4439 | 147.2968 | 154.778 | 147.358 | [7 empty] | 101.5977 | 130.2148 | 151.985 | 160.4678 |  | 81.7182 | 82.5174 | 82.3065 | 158.6478 | 108.5435 | 51.9382 |  | 22.535 | 22.8578 | 19.7361 | 21.0171 | 48.7929 | 81.7318 | 71.4083 | 81.5979 | 80.8777 | 82.2262 | 89.7462 | 100.201 | 92.9888 | 132.022 | 132.4546 | 96.4427 | -0.0061 | -0.0321 | 0.0047 | 0.0262 | -0.0093 | 0.0002 | -0.0353 | -0.0531 | -0.0374 | -286.4708 | 1.6134 | -334.7939 | 1.7756 | -319.8883 | 1.7345 | -306.4382 | 1.6626 | -208.4638 | 2.6687 | -255.7122 | 2.1144 |  |  | 81.7221 | 132.2383 | 178.6229
2017-12-19 15:26 | 12662.7597 |  |  | 89.9712 | 21.7976 | 51.1198 | 58.1871 | 34.6078 | 32.4671 | 24.6492 | 48.5485 |  |  | -102.8051 | 17.8812 | 55.3435 | 68.3726 | 41.1122 | 21.6638 | 76.6389 | 89.0494 | 8.9283 |  | 130.7896 | 113.1374 | 132.4875 | 143.6695 | 141.0939 | 131.8605 | 96.1133 |  |  | 115.3154 | 100.4286 | 113.7497 | 95.8393 | 88.988 | 101.1445 | 102.2771 | 114.0438 | 136.2734 | 144.9462 | 140.14 | 128.5961 | 122.9817 | 141.8799 | 124.3044 | 72.3375 |  |  |  |  | 119.1528 | 118.4039 | 150.2185 | 143.3611 |  |  | 123.8258 | 129.6228 | 147.8869 | 155.56 | 99.929 | 91.8271 | 104.0662 | 117.3488 | 128.3599 |  |  |  | 148.1648 | 126.6677 | 132.6011 | [5 empty] | 130.6519 | 145.6475 | 152.5298 | 145.4894 | 80.7738 | 97.9184 | 99.176 | 114.6345 | 113.2254 | 133.9804 | 87.4689 | 98.7811 | 109.0036 | 124.2991 | 135.3743 |  | 149.064 | 157.6015 | 151.7719 | 100.5496 | 120.4841 | 140.8788 | 153.3358 | 147.7255 | [7 empty] | 106.0025 | 126.3054 | 147.1518 | 156.5627 | 149.1641 | 80.9166 | 81.601 | 141.8569 | 99.5329 | 143.9397 | 103.6369 | 33.0287 | 32.3006 | 83.5781 | 80.6527 | 31.8424 | 32.4323 | 32.8983 | 32.2665 | 33.0059 | 33.172 | 80.5556 | 93.4653 |  |  | 135.7577 | 148.1304 | 150.0182 | 138.8748 | 123.8226 | 98.3812 | [7 empty] | 99.8898 | 109.6266 | 123.3112 | 144.9713 | 150.7623 | 142.6626 | 122.9338 | 128.4196 | 146.0551 | 136.7435 | [5 empty] | 118.8954 | 129.5621 | 156.2617 | 149.7883 |  |  | 100.7069 | 128.5075 | 150.2525 | 158.9072 | 128.7128 | 97.3043 | 106.8083 | 121.7908 | 135.972 |  |  |  | 151.4591 | 107.1238 | 133.6134 | [5 empty] | 122.6309 | 144.3405 | 152.5891 | 148.2794 | 79.3952 | 94.91 | 107.0098 | 119.6508 | 107.9403 | 136.967 | 78.9466 | 92.9301 | 104.1782 | 121.7421 | 133.5684 |  | 154.926 | 161.7477 | 153.5574 | 106.836 | 128.4362 | 147.2833 | 154.7692 | 147.3433 | [7 empty] | 101.5977 | 130.2157 | 151.9749 | 160.4564 |  | 81.7134 | 82.5063 | 82.3 | 158.6386 | 108.5364 | 51.9338 |  | 22.5362 | 22.8595 | 19.7333 | 21.0164 | 48.7909 | 81.7331 | 71.4028 | 81.5882 | 80.8843 | 82.2129 | 89.7382 | 100.1941 | 92.9535 | 132.026 | 132.3892 | 96.4136 | -0.0059 | -0.0319 | 0.0055 | 0.026 | -0.0089 | 0.0006 | -0.0357 | -0.0539 | -0.0364 | -286.4862 | 1.6154 | -334.8247 | 1.8207 | -319.9252 | 1.6893 | -306.3705 | 1.6565 | -208.4576 | 2.6708 | -255.7491 | 2.1452 |  |  | 81.7153 | 132.2076 | 178.6865
2017-12-19 15:26 | 12663.7598 |  |  | 90.0291 | 21.8502 | 51.1165 | 58.263 | 34.6006 | 32.6186 | 24.8007 | 48.598 |  |  | -102.9292 | 17.983 | 55.3984 | 68.3182 | 41.1118 | 21.6331 | 76.6099 | 89.0322 | 1.2443 |  | 130.7824 | 113.1346 | 132.4863 | 143.6613 | 141.088 | 131.8484 | 96.1119 |  |  | 115.3089 | 100.4254 | 113.743 | 95.8337 | 88.9834 | 101.1543 | 102.276 | 114.0396 | 136.2716 | 144.9331 | 140.1354 | 128.5919 | 122.9753 | 141.8753 | 124.2991 | 72.3408 |  |  |  |  | 119.1511 | 118.4061 | 150.2047 | 143.3544 |  |  | 123.8245 | 129.6184 | 147.8887 | 155.5516 | 99.9299 | 91.8295 | 104.0652 | 117.3463 | 128.3568 |  |  |  | 148.1566 | 126.664 | 132.5916 | [5 empty] | 130.6486 | 145.6436 | 152.5235 | 145.4825 | 80.7724 | 97.9141 | 99.1698 | 114.6311 | 113.2283 | 133.9784 | 87.4737 | 98.7786 | 109.0023 | 124.2977 | 135.3631 |  | 149.0617 | 157.5974 | 151.7609 | 100.5426 | 120.4826 | 140.8777 | 153.3271 | 147.7143 | [7 empty] | 106.004 | 126.3102 | 147.1466 | 156.5635 | 149.1543 | 80.9164 | 81.5939 | 141.8529 | 99.5266 | 143.9402 | 103.6374 | 32.7166 | 32.102 | 83.5707 | 80.6505 | 31.8513 | 32.342 | 32.9019 | 32.3882 | 32.9541 | 33.1507 | 80.5549 | 93.4594 |  |  | 135.7599 | 148.1247 | 150.0114 | 138.8673 | 123.8212 | 98.385 | [7 empty] | 99.8871 | 109.6228 | 123.3081 | 144.9633 | 150.7454 | 142.6525 | 122.9268 | 128.4189 | 146.0445 | 136.7341 | [5 empty] | 118.8871 | 129.5608 | 156.2523 | 149.7768 |  |  | 100.7023 | 128.4983 | 150.2519 | 158.8928 | 128.709 | 97.3032 | 106.802 | 121.7842 | 135.9725 |  |  |  | 151.4433 | 107.1176 | 133.6055 | [5 empty] | 122.6277 | 144.3265 | 152.5762 | 148.2706 | 79.3962 | 94.9051 | 107.0036 | 119.6454 | 107.9401 | 136.9686 | 78.9454 | 92.93 | 104.1765 | 121.7402 | 133.5621 |  | 154.9168 | 161.7379 | 153.5483 | 106.831 | 128.4286 | 147.2787 | 154.7557 | 147.3372 | [7 empty] | 101.5973 | 130.2116 | 151.9703 | 160.4462 |  | 81.7144 | 82.5061 | 82.2943 | 158.6351 | 108.5337 | 51.9398 |  | 22.5387 | 22.8703 | 19.7323 | 21.0141 | 48.7922 | 81.7434 | 71.4012 | 81.585 | 80.8768 | 82.2049 | 89.7335 | 100.1902 | 92.9323 | 131.9835 | 132.4218 | 96.4383 | -0.006 | -0.032 | 0.0058 | 0.0257 | -0.0091 | 0.0001 | -0.0291 | -0.0545 | -0.0493 | -286.517 | 1.6401 | -334.8585 | 1.7982 | -319.9067 | 1.6934 | -306.3582 | 1.6401 | -208.4484 | 2.6934 | -255.8014 | 2.1144 |  |  | 81.7115 | 132.2027 | 178.8245
2017-12-19 15:26 | 12664.7598 |  |  | 89.9729 | 21.8881 | 51.125 | 58.2335 | 34.6639 | 32.7321 | 24.8355 | 48.744 |  |  | -102.8289 | 17.9156 | 55.356 | 68.4006 | 41.0428 | 21.7094 | 76.6096 | 89.0049 | -3.351 |  | 130.7813 | 113.1299 | 132.4823 | 143.6607 | 141.0852 | 131.8437 | 96.1138 |  |  | 115.3025 | 100.4221 | 113.7353 | 95.8359 | 88.9842 | 101.1599 | 102.2771 | 114.0421 | 136.2622 | 144.9323 | 140.1339 | 128.5898 | 122.9785 | 141.8781 | 124.304 | 72.3505 |  |  |  |  | 119.152 | 118.4163 | 150.2056 | 143.3504 |  |  | 123.8221 | 129.6202 | 147.8827 | 155.5483 | 99.9333 | 91.8329 | 104.0675 | 117.3472 | 128.3518 |  |  |  | 148.1544 | 126.6579 | 132.5868 | [5 empty] | 130.6513 | 145.6401 | 152.5155 | 145.4791 | 80.7764 | 97.9179 | 99.1751 | 114.6246 | 113.2227 | 133.9773 | 87.4677 | 98.7729 | 108.9991 | 124.2949 | 135.3535 |  | 149.0586 | 157.5896 | 151.7493 | 100.5342 | 120.4825 | 140.8687 | 153.3136 | 147.7039 | [7 empty] | 106.0047 | 126.3088 | 147.1443 | 156.5541 | 149.1405 | 80.9177 | 81.5917 | 141.8525 | 99.5221 | 143.9408 | 103.638 | 32.486 | 31.9956 | 83.569 | 80.6454 | 31.853 | 32.2311 | 32.9226 | 32.4552 | 32.9633 | 33.0473 | 80.5434 | 93.4529 |  |  | 135.7517 | 148.1226 | 150.0023 | 138.8586 | 123.8224 | 98.3869 | [7 empty] | 99.8987 | 109.6257 | 123.3079 | 144.9571 | 150.731 | 142.6454 | 122.927 | 128.4152 | 146.0442 | 136.7273 | [5 empty] | 118.8933 | 129.5654 | 156.241 | 149.7671 |  |  | 100.6994 | 128.49 | 150.2507 | 158.8793 | 128.696 | 97.3002 | 106.789 | 121.7799 | 135.9669 |  |  |  | 151.4341 | 107.1146 | 133.6023 | [5 empty] | 122.6257 | 144.3257 | 152.5676 | 148.2688 | 79.4035 | 94.908 | 107.0018 | 119.6423 | 107.9351 | 136.962 | 78.9488 | 92.9325 | 104.1715 | 121.7384 | 133.5543 |  | 154.9045 | 161.7287 | 153.5389 | 106.8183 | 128.4239 | 147.2758 | 154.7409 | 147.3244 | [7 empty] | 101.5886 | 130.1998 | 151.9641 | 160.4337 |  | 81.7077 | 82.5107 | 82.2893 | 158.6236 | 108.5249 | 51.9404 |  | 22.5378 | 22.8705 | 19.733 | 21.0137 | 48.7904 | 81.755 | 71.3977 | 81.5855 | 80.8769 | 82.211 | 89.7369 | 100.1807 | 92.9378 | 131.9508 | 132.3949 | 96.4209 | -0.0059 | -0.0317 | 0.0052 | 0.0258 | -0.009 | 0 | -0.0244 | -0.054 | -0.0338 | -286.6 | 1.6585 | -334.837 | 1.7653 | -319.8452 | 1.6585 | -306.3797 | 1.6996 | -208.5622 | 2.7057 | -255.7307 | 2.0959 |  |  | 81.7113 | 132.1728 | 178.9156
2017-12-19 15:26 | 12665.7599 |  |  | 90.0473 | 21.879 | 51.1942 | 58.3544 | 34.7166 | 32.5866 | 24.8645 | 48.7193 |  |  | -102.855 | 17.9326 | 55.3399 | 68.3322 | 41.0646 | 21.7296 | 76.643 | 89.0678 | -2.4022 |  | 130.7739 | 113.1288 | 132.4761 | 143.6539 | 141.077 | 131.8444 | 96.1156 |  |  | 115.2958 | 100.4174 | 113.7321 | 95.8352 | 88.9847 | 101.1584 | 102.2777 | 114.0363 | 136.2531 | 144.9248 | 140.1206 | 128.5818 | 122.9712 | 141.8646 | 124.2951 | 72.3533 |  |  |  |  | 119.1431 | 118.408 | 150.2032 | 143.3384 |  |  | 123.8196 | 129.6174 | 147.8765 | 155.5391 | 99.9367 | 91.8228 | 104.0669 | 117.3454 | 128.3493 |  |  |  | 148.141 | 126.6494 | 132.5805 | [5 empty] | 130.6423 | 145.6383 | 152.4986 | 145.4668 | 80.7701 | 97.9186 | 99.1701 | 114.6222 | 113.2217 | 133.981 | 87.4682 | 98.7789 | 109.0029 | 124.2917 | 135.347 |  | 149.0539 | 157.583 | 151.7441 | 100.5383 | 120.4792 | 140.8598 | 153.3061 | 147.6997 | [7 empty] | 106.0105 | 126.3068 | 147.1481 | 156.5484 | 149.1385 | 80.9096 | 81.5827 | 141.8401 | 99.51 | 143.9292 | 103.6341 | 32.5207 | 31.9554 | 83.5597 | 80.6319 | 31.801 | 32.1433 | 32.9224 | 32.4879 | 32.9245 | 32.9722 | 80.5282 | 93.4398 |  |  | 135.7481 | 148.1228 | 149.9918 | 138.8549 | 123.8264 | 98.3802 | [7 empty] | 99.9148 | 109.6241 | 123.3075 | 144.9453 | 150.7321 | 142.6389 | 122.9233 | 128.4181 | 146.0458 | 136.7219 | [5 empty] | 118.8914 | 129.5606 | 156.2388 | 149.7615 |  |  | 100.7026 | 128.4915 | 150.2456 | 158.8692 | 128.6933 | 97.3052 | 106.789 | 121.7833 | 135.9674 |  |  |  | 151.4311 | 107.1192 | 133.5997 | [5 empty] | 122.6274 | 144.327 | 152.5694 | 148.2663 | 79.4062 | 94.9109 | 107.0055 | 119.6457 | 107.9243 | 136.9551 | 78.9484 | 92.9268 | 104.1654 | 121.7255 | 133.5459 |  | 154.8907 | 161.715 | 153.5238 | 106.8128 | 128.4136 | 147.2604 | 154.7296 | 147.3122 | [7 empty] | 101.5944 | 130.1995 | 151.9593 | 160.4261 |  | 81.6988 | 82.4996 | 82.2891 | 158.6133 | 108.5245 | 51.9396 |  | 22.5415 | 22.8639 | 19.732 | 21.0129 | 48.7986 | 81.7847 | 71.3957 | 81.5822 | 80.8647 | 82.1993 | 89.7422 | 100.1774 | 92.8719 | 132.0184 | 132.3353 | 96.4885 | -0.0061 | -0.0326 | 0.0052 | 0.0265 | -0.0091 | 0.0006 | -0.028 | -0.0526 | -0.0387 | -286.4123 | 1.5415 | -334.72 | 1.7756 | -319.9313 | 1.8002 | -306.4966 | 1.6503 | -208.4238 | 2.6133 | -255.6476 | 2.0979 |  |  | 81.7033 | 132.1769 | 178.9611
2017-12-19 15:26 | 12666.76 |  |  | 90.0159 | 21.8774 | 51.2442 | 58.2997 | 34.655 | 32.6327 | 24.895 | 48.6601 |  |  | -102.8248 | 17.8141 | 55.292 | 68.1958 | 40.9859 | 21.6813 | 76.6763 | 89.0665 | 4.2675 |  | 130.768 | 113.1292 | 132.475 | 143.6474 | 141.0674 | 131.8388 | 96.1123 |  |  | 115.2911 | 100.4159 | 113.7266 | 95.8263 | 88.9801 | 101.1517 | 102.2755 | 114.0278 | 136.2429 | 144.9122 | 140.1106 | 128.574 | 122.9546 | 141.8502 | 124.2789 | 72.3504 |  |  |  |  | 119.1354 | 118.3926 | 150.1971 | 143.3338 |  |  | 123.8238 | 129.6176 | 147.8764 | 155.5293 | 99.9445 | 91.8217 | 104.0655 | 117.3426 | 128.3512 |  |  |  | 148.1246 | 126.6435 | 132.572 | [5 empty] | 130.6347 | 145.6243 | 152.4838 | 145.4532 | 80.762 | 97.9179 | 99.1642 | 114.62 | 113.2182 | 133.9722 | 87.47 | 98.7754 | 108.9993 | 124.2877 | 135.3399 |  | 149.0403 | 157.5661 | 151.7231 | 100.5318 | 120.4706 | 140.8474 | 153.2983 | 147.6865 | [7 empty] | 106.0082 | 126.3037 | 147.1454 | 156.5417 | 149.1332 | 80.9067 | 81.5747 | 141.8316 | 99.5035 | 143.9137 | 103.6277 | 32.7505 | 31.9511 | 83.5489 | 80.6251 | 31.7654 | 32.1023 | 32.9441 | 32.4603 | 33.0028 | 32.8977 | 80.5252 | 93.4343 |  |  | 135.7533 | 148.1188 | 149.9876 | 138.8524 | 123.825 | 98.3786 | [7 empty] | 99.9067 | 109.6237 | 123.3012 | 144.9357 | 150.7278 | 142.6316 | 122.9151 | 128.4198 | 146.0348 | 136.7103 | [5 empty] | 118.8887 | 129.5548 | 156.2326 | 149.7566 |  |  | 100.7064 | 128.4903 | 150.2345 | 158.8632 | 128.6854 | 97.3055 | 106.7957 | 121.7887 | 135.9582 |  |  |  | 151.4232 | 107.1154 | 133.5935 | [5 empty] | 122.6284 | 144.3225 | 152.5637 | 148.2536 | 79.403 | 94.8972 | 107.0057 | 119.6466 | 107.935 | 136.9627 | 78.9491 | 92.9243 | 104.166 | 121.7243 | 133.5494 |  | 154.8919 | 161.7089 | 153.5204 | 106.8118 | 128.4132 | 147.2591 | 154.7222 | 147.3112 | [7 empty] | 101.6 | 130.2015 | 151.955 | 160.4228 |  | 81.6988 | 82.4953 | 82.2918 | 158.6113 | 108.5221 | 51.9432 |  | 22.5452 | 22.8726 | 19.7338 | 21.0139 | 48.8088 | 81.8209 | 71.3962 | 81.5745 | 80.8637 | 82.2012 | 89.7349 | 100.1782 | 92.8976 | 131.9719 | 132.3293 | 96.4441 | -0.0059 | -0.0323 | 0.0049 | 0.0261 | -0.0094 | 0.0002 | -0.0385 | -0.0551 | -0.0386 | -286.4523 | 1.6257 | -334.9016 | 1.87 | -320.0114 | 1.6791 | -306.3335 | 1.6072 | -208.4422 | 2.6831 | -255.8476 | 2.1801 |  |  | 81.7008 | 132.1506 | 178.8362
2017-12-19 15:26 | 12667.76 |  |  | 90.0065 | 21.8641 | 51.2552 | 58.301 | 34.7889 | 32.5772 | 24.8263 | 48.5735 |  |  | -102.917 | 18.002 | 55.4529 | 68.4412 | 41.0714 | 21.6976 | 76.6506 | 89.1205 | 3.7033 |  | 130.7571 | 113.1281 | 132.4712 | 143.641 | 141.0552 | 131.8337 | 96.1069 |  |  | 115.2862 | 100.4057 | 113.7188 | 95.8153 | 88.9774 | 101.1483 | 102.2781 | 114.0326 | 136.2427 | 144.9086 | 140.1086 | 128.5766 | 122.9597 | 141.8544 | 124.2788 | 72.3503 |  |  |  |  | 119.1351 | 118.3932 | 150.1864 | 143.327 |  |  | 123.8284 | 129.6185 | 147.8726 | 155.5263 | 99.9472 | 91.8316 | 104.0641 | 117.3421 | 128.3476 |  |  |  | 148.1158 | 126.6403 | 132.5684 | [5 empty] | 130.6305 | 145.6159 | 152.481 | 145.446 | 80.7651 | 97.9203 | 99.1636 | 114.6179 | 113.2131 | 133.9642 | 87.4609 | 98.7686 | 108.9907 | 124.2794 | 135.3318 |  | 149.0326 | 157.5527 | 151.709 | 100.525 | 120.4658 | 140.8418 | 153.2863 | 147.6725 | [7 empty] | 105.9966 | 126.2959 | 147.1348 | 156.52 | 149.1187 | 80.9035 | 81.5785 | 141.8316 | 99.5061 | 143.9039 | 103.6177 | 32.9887 | 32.0462 | 83.5403 | 80.6258 | 31.7836 | 32.1418 | 32.9441 | 32.4207 | 33.0485 | 32.8549 | 80.5259 | 93.4236 |  |  | 135.7503 | 148.101 | 149.9762 | 138.8386 | 123.8174 | 98.3761 | [7 empty] | 99.8836 | 109.6158 | 123.2929 | 144.9314 | 150.7097 | 142.6226 | 122.907 | 128.411 | 146.0268 | 136.6973 | [5 empty] | 118.8846 | 129.5542 | 156.2221 | 149.752 |  |  | 100.7085 | 128.488 | 150.2279 | 158.8583 | 128.6797 | 97.3048 | 106.7998 | 121.7914 | 135.9492 |  |  |  | 151.4148 | 107.109 | 133.5835 | [5 empty] | 122.6261 | 144.3162 | 152.552 | 148.239 | 79.4033 | 94.8921 | 107.0031 | 119.6394 | 107.9389 | 136.9612 | 78.9436 | 92.9297 | 104.1696 | 121.7272 | 133.5436 |  | 154.8931 | 161.6999 | 153.5186 | 106.8088 | 128.4169 | 147.2574 | 154.7168 | 147.3034 | [7 empty] | 101.5947 | 130.1935 | 151.9435 | 160.4106 |  | 81.6966 | 82.4924 | 82.2832 | 158.5983 | 108.5112 | 51.9373 |  | 22.5433 | 22.8728 | 19.729 | 21.0114 | 48.8014 | 81.8118 | 71.3886 | 81.5812 | 80.8598 | 82.2013 | 89.7425 | 100.1816 | 92.8809 | 131.9564 | 132.3658 | 96.3981 | -0.0057 | -0.0322 | 0.0054 | 0.0259 | -0.0093 | 0.0005 | -0.0353 | -0.0566 | -0.0584 | -286.4523 | 1.5928 | -334.7908 | 1.8084 | -319.9775 | 1.7468 | -306.4259 | 1.6359 | -208.4638 | 2.6461 | -255.7614 | 2.139 |  |  | 81.6996 | 132.1611 | 179.0162
2017-12-19 15:26 | 12668.7601 |  |  | 89.9078 | 21.8406 | 51.2309 | 58.3537 | 34.6926 | 32.6285 | 24.7998 | 48.5525 |  |  | -102.7474 | 17.9225 | 55.4466 | 68.3252 | 41.1337 | 21.7144 | 76.5582 | 89.1179 | 3.2592 |  | 130.7453 | 113.1211 | 132.4595 | 143.6275 | 141.0446 | 131.8284 | 96.1035 |  |  | 115.2825 | 100.399 | 113.7136 | 95.8078 | 88.9669 | 101.1535 | 102.2725 | 114.0315 | 136.2428 | 144.8981 | 140.0939 | 128.5677 | 122.9641 | 141.8475 | 124.2776 | 72.3415 |  |  |  |  | 119.1308 | 118.3928 | 150.1715 | 143.3092 |  |  | 123.823 | 129.6083 | 147.8632 | 155.5119 | 99.935 | 91.8247 | 104.0554 | 117.3399 | 128.343 |  |  |  | 148.1134 | 126.6429 | 132.5687 | [5 empty] | 130.6333 | 145.6213 | 152.4849 | 145.4442 | 80.7731 | 97.9247 | 99.1647 | 114.6213 | 113.2099 | 133.9657 | 87.4632 | 98.7714 | 108.9926 | 124.2732 | 135.3269 |  | 149.0312 | 157.5562 | 151.6996 | 100.5282 | 120.4614 | 140.8405 | 153.2787 | 147.6618 | [7 empty] | 105.9918 | 126.2944 | 147.1218 | 156.5075 | 149.1051 | 80.8939 | 81.573 | 141.8208 | 99.5029 | 143.8856 | 103.6133 | 33.0229 | 32.2266 | 83.5394 | 80.623 | 31.7379 | 32.2626 | 32.8814 | 32.3494 | 33.0014 | 32.8533 | 80.5253 | 93.4186 |  |  | 135.7495 | 148.0987 | 149.971 | 138.8293 | 123.8046 | 98.3803 | [7 empty] | 99.8837 | 109.6152 | 123.2918 | 144.9274 | 150.7032 | 142.6172 | 122.9072 | 128.4107 | 146.0272 | 136.6992 | [5 empty] | 118.8834 | 129.5521 | 156.2075 | 149.7402 |  |  | 100.7003 | 128.4828 | 150.2222 | 158.8506 | 128.6787 | 97.3037 | 106.7965 | 121.7899 | 135.9474 |  |  |  | 151.4087 | 107.1124 | 133.5794 | [5 empty] | 122.6217 | 144.3049 | 152.5464 | 148.2367 | 79.4063 | 94.9062 | 107.0053 | 119.64 | 107.9285 | 136.9498 | 78.9344 | 92.9304 | 104.1745 | 121.7241 | 133.5298 |  | 154.882 | 161.6883 | 153.5069 | 106.8051 | 128.4105 | 147.2446 | 154.7083 | 147.2875 | [7 empty] | 101.597 | 130.1914 | 151.9389 | 160.4016 |  | 81.6898 | 82.4848 | 82.2707 | 158.5856 | 108.5036 | 51.9374 |  | 22.5421 | 22.8631 | 19.7241 | 21.0085 | 48.8004 | 81.7741 | 71.382 | 81.5641 | 80.8556 | 82.1824 | 89.7389 | 100.1759 | 92.8997 | 132.0202 | 132.4066 | 96.4583 | -0.006 | -0.032 | 0.0057 | 0.0263 | -0.0086 | 0.0003 | -0.0344 | -0.0547 | -0.0482 | -286.5139 | 1.716 | -335.0616 | 1.8782 | -319.9837 | 1.5867 | -306.1982 | 1.5846 | -208.5007 | 2.7755 | -256.0137 | 2.1965 |  |  | 81.6893 | 132.2134 | 178.9312
2017-12-19 15:26 | 12669.7601 |  |  | 89.9857 | 21.7832 | 51.1537 | 58.3591 | 34.6737 | 32.6201 | 24.8767 | 48.6428 |  |  | -102.8887 | 17.9088 | 55.4337 | 68.2905 | 41.0645 | 21.6784 | 76.6191 | 89.1555 | 3.9104 |  | 130.7348 | 113.1147 | 132.4508 | 143.6193 | 141.0344 | 131.8158 | 96.1049 |  |  | 115.276 | 100.398 | 113.7012 | 95.8061 | 88.9528 | 101.1626 | 102.2708 | 114.0294 | 136.2384 | 144.8919 | 140.0849 | 128.5597 | 122.9647 | 141.8399 | 124.2772 | 72.3265 |  |  |  |  | 119.13 | 118.3916 | 150.1664 | 143.3006 |  |  | 123.8172 | 129.6107 | 147.8532 | 155.5025 | 99.9343 | 91.825 | 104.057 | 117.3361 | 128.3366 |  |  |  | 148.104 | 126.6315 | 132.5644 | [5 empty] | 130.6338 | 145.6145 | 152.4785 | 145.4316 | 80.767 | 97.9251 | 99.1611 | 114.6144 | 113.2135 | 133.9661 | 87.4741 | 98.7756 | 109.0022 | 124.2789 | 135.3282 |  | 149.0285 | 157.5525 | 151.6973 | 100.531 | 120.4627 | 140.8374 | 153.2757 | 147.653 | [7 empty] | 105.9877 | 126.2895 | 147.1192 | 156.503 | 149.0958 | 80.8896 | 81.56 | 141.8047 | 99.4901 | 143.8842 | 103.6071 | 32.9515 | 32.2774 | 83.5415 | 80.6182 | 31.6539 | 32.3274 | 32.8366 | 32.3331 | 32.8978 | 32.864 | 80.518 | 93.4151 |  |  | 135.7493 | 148.1022 | 149.962 | 138.8223 | 123.7927 | 98.3878 | [7 empty] | 99.8895 | 109.6266 | 123.291 | 144.9236 | 150.6973 | 142.607 | 122.9034 | 128.4095 | 146.0233 | 136.6935 | [5 empty] | 118.8836 | 129.5492 | 156.2002 | 149.7321 |  |  | 100.6973 | 128.4833 | 150.2178 | 158.8411 | 128.6754 | 97.3049 | 106.7999 | 121.7887 | 135.9417 |  |  |  | 151.3928 | 107.1106 | 133.581 | [5 empty] | 122.6205 | 144.3004 | 152.5337 | 148.2309 | 79.405 | 94.9055 | 107.0089 | 119.6401 | 107.9309 | 136.9488 | 78.9329 | 92.9272 | 104.1757 | 121.7259 | 133.5268 |  | 154.8676 | 161.6813 | 153.4992 | 106.799 | 128.4049 | 147.2437 | 154.696 | 147.2779 | [7 empty] | 101.5935 | 130.1816 | 151.9276 | 160.3955 |  | 81.6908 | 82.4802 | 82.2678 | 158.5813 | 108.5007 | 51.9384 |  | 22.5403 | 22.8632 | 19.7261 | 21.012 | 48.8018 | 81.7519 | 71.3758 | 81.5568 | 80.8541 | 82.1777 | 89.7353 | 100.1787 | 92.8902 | 131.9951 | 132.3583 | 96.4541 | -0.006 | -0.0315 | 0.0052 | 0.0264 | -0.0088 | 0.0005 | -0.0321 | -0.0531 | -0.0232 | -286.7077 | 1.6093 | -334.6523 | 1.6462 | -319.679 | 1.7058 | -306.5797 | 1.794 | -208.6546 | 2.6708 | -255.6507 | 1.9747 |  |  | 81.6846 | 132.1767 | 178.9152
2017-12-19 15:26 | 12670.7602 |  |  | 89.9439 | 21.846 | 51.1559 | 58.3212 | 34.675 | 32.5127 | 24.8263 | 48.6571 |  |  | -102.8926 | 17.8762 | 55.3847 | 68.3146 | 41.0053 | 21.667 | 76.5824 | 89.0719 | 1.2858 |  | 130.7227 | 113.1156 | 132.4423 | 143.613 | 141.023 | 131.807 | 96.1057 |  |  | 115.2647 | 100.3879 | 113.6931 | 95.805 | 88.9481 | 101.1606 | 102.2756 | 114.0263 | 136.2304 | 144.8863 | 140.0804 | 128.5575 | 122.9589 | 141.8356 | 124.2707 | 72.3126 |  |  |  |  | 119.1302 | 118.3899 | 150.1523 | 143.2885 |  |  | 123.8034 | 129.6055 | 147.8444 | 155.4909 | 99.937 | 91.8265 | 104.0575 | 117.3308 | 128.3235 |  |  |  | 148.0971 | 126.6291 | 132.5564 | [5 empty] | 130.6282 | 145.6056 | 152.4671 | 145.423 | 80.7597 | 97.9215 | 99.1603 | 114.613 | 113.2111 | 133.9624 | 87.4681 | 98.7733 | 108.9991 | 124.2755 | 135.3133 |  | 149.0196 | 157.5368 | 151.69 | 100.5218 | 120.4545 | 140.828 | 153.2627 | 147.6458 | [7 empty] | 105.981 | 126.2874 | 147.1211 | 156.4949 | 149.0866 | 80.8871 | 81.5572 | 141.7979 | 99.4859 | 143.8884 | 103.605 | 33.0518 | 32.1033 | 83.5369 | 80.6146 | 31.5937 | 32.341 | 32.8228 | 32.4818 | 32.8486 | 32.8354 | 80.5184 | 93.4092 |  |  | 135.7431 | 148.0946 | 149.9522 | 138.8115 | 123.7946 | 98.3886 | [7 empty] | 99.8852 | 109.6242 | 123.2879 | 144.917 | 150.687 | 142.5947 | 122.8932 | 128.4052 | 146.0128 | 136.6769 | [5 empty] | 118.8751 | 129.5494 | 156.198 | 149.7222 |  |  | 100.6954 | 128.4888 | 150.2137 | 158.8304 | 128.6717 | 97.3084 | 106.8068 | 121.7922 | 135.935 |  |  |  | 151.3816 | 107.1025 | 133.5669 | [5 empty] | 122.6159 | 144.2931 | 152.5212 | 148.2118 | 79.4047 | 94.8977 | 107.001 | 119.6315 | 107.9293 | 136.9458 | 78.9298 | 92.9237 | 104.1763 | 121.7199 | 133.5226 |  | 154.8587 | 161.6679 | 153.4854 | 106.792 | 128.4003 | 147.2384 | 154.6856 | 147.2741 | [7 empty] | 101.6007 | 130.1768 | 151.9183 | 160.3881 |  | 81.6861 | 82.4768 | 82.2607 | 158.5663 | 108.4951 | 51.9312 |  | 22.5342 | 22.8644 | 19.7228 | 21.0171 | 48.8004 | 81.7408 | 71.3691 | 81.5571 | 80.845 | 82.1719 | 89.7339 | 100.1888 | 92.8718 | 131.997 | 132.3254 | 96.4701 | -0.0059 | -0.0319 | 0.0052 | 0.0262 | -0.0093 | 0.0003 | -0.0297 | -0.053 | -0.0246 | -286.2677 | 1.5086 | -334.8185 | 1.8803 | -320.0544 | 1.7961 | -306.4874 | 1.5867 | -208.3438 | 2.5743 | -255.786 | 2.1985 |  |  | 81.6802 | 132.1612 | 178.814
2017-12-19 15:26 | 12671.7603 |  |  | 89.9637 | 21.8138 | 51.134 | 58.3527 | 34.6428 | 32.5881 | 24.8804 | 48.611 |  |  | -102.8311 | 17.9157 | 55.3433 | 68.3532 | 40.9787 | 21.66 | 76.5298 | 89.1028 | -0.0353 |  | 130.7182 | 113.1199 | 132.4435 | 143.6045 | 141.0159 | 131.8072 | 96.1069 |  |  | 115.2599 | 100.3883 | 113.693 | 95.8015 | 88.951 | 101.1607 | 102.2757 | 114.0184 | 136.223 | 144.8773 | 140.0672 | 128.5519 | 122.9516 | 141.8307 | 124.2607 | 72.2973 |  |  |  |  | 119.1198 | 118.3864 | 150.141 | 143.2758 |  |  | 123.7984 | 129.5988 | 147.8357 | 155.4782 | 99.9404 | 91.8214 | 104.056 | 117.3258 | 128.3246 |  |  |  | 148.0911 | 126.6465 | 132.5498 | [5 empty] | 130.6298 | 145.6049 | 152.4571 | 145.4216 | 80.7642 | 97.9218 | 99.159 | 114.6193 | 113.2049 | 133.9622 | 87.4627 | 98.7668 | 108.994 | 124.2653 | 135.2979 |  | 149.0151 | 157.5223 | 151.6854 | 100.5172 | 120.448 | 140.8225 | 153.2496 | 147.6377 | [7 empty] | 105.9721 | 126.2822 | 147.1021 | 156.483 | 149.0715 | 80.8795 | 81.5499 | 141.7885 | 99.4849 | 143.8705 | 103.6062 | 33.1015 | 31.9905 | 83.5336 | 80.6102 | 31.5801 | 32.3003 | 32.8217 | 32.7281 | 32.9125 | 32.803 | 80.516 | 93.4066 |  |  | 135.7375 | 148.0873 | 149.9503 | 138.8057 | 123.7918 | 98.3868 | [7 empty] | 99.883 | 109.6196 | 123.2858 | 144.9167 | 150.6818 | 142.5851 | 122.8857 | 128.4032 | 146.0043 | 136.6733 | [5 empty] | 118.8713 | 129.5493 | 156.1848 | 149.7057 |  |  | 100.6963 | 128.4864 | 150.199 | 158.8166 | 128.6606 | 97.302 | 106.7993 | 121.789 | 135.9252 |  |  |  | 151.3849 | 107.109 | 133.5659 | [5 empty] | 122.6135 | 144.2907 | 152.522 | 148.2075 | 79.4027 | 94.9046 | 107.0021 | 119.6302 | 107.9186 | 136.9382 | 78.9429 | 92.9225 | 104.1759 | 121.7148 | 133.5153 |  | 154.8596 | 161.6603 | 153.4688 | 106.792 | 128.395 | 147.2278 | 154.6758 | 147.2649 | [7 empty] | 101.5942 | 130.1742 | 151.9158 | 160.3748 |  | 81.6781 | 82.4741 | 82.256 | 158.558 | 108.4874 | 51.9313 |  | 22.5384 | 22.8622 | 19.7174 | 21.0184 | 48.7993 | 81.7225 | 71.3674 | 81.5473 | 80.8398 | 82.1708 | 89.7351 | 100.1764 | 92.9294 | 132.0261 | 132.4241 | 96.4653 | -0.006 | -0.0315 | 0.0059 | 0.0261 | -0.009 | 0 | -0.0241 | -0.055 | -0.0277 | -286.48 | 1.6832 | -334.9724 | 1.8741 | -320.039 | 1.6544 | -306.2597 | 1.5723 | -208.5038 | 2.7406 | -255.9491 | 2.1924 |  |  | 81.6744 | 132.2251 | 178.8168
2017-12-19 15:26 | 12672.7603 |  |  | 89.9296 | 21.8967 | 51.1474 | 58.2852 | 34.656 | 32.6188 | 24.8775 | 48.7481 |  |  | -102.7572 | 17.843 | 55.3112 | 68.3285 | 40.9299 | 21.6655 | 76.69 | 89.1708 | 11.8546 |  | 130.7051 | 113.1171 | 132.4414 | 143.5942 | 141.0106 | 131.7993 | 96.1029 |  |  | 115.2495 | 100.383 | 113.6832 | 95.7943 | 88.9453 | 101.1554 | 102.2763 | 114.0199 | 136.229 | 144.8741 | 140.0644 | 128.5535 | 122.9597 | 141.8259 | 124.2608 | 72.2711 |  |  |  |  | 119.1147 | 118.3866 | 150.1375 | 143.2775 |  |  | 123.7984 | 129.6012 | 147.8325 | 155.474 | 99.9493 | 91.8214 | 104.0565 | 117.3291 | 128.3258 |  |  |  | 148.0784 | 126.6359 | 132.5444 | [5 empty] | 130.6249 | 145.5985 | 152.4468 | 145.4118 | 80.7622 | 97.9235 | 99.1555 | 114.6146 | 113.2028 | 133.9521 | 87.4657 | 98.7638 | 108.9944 | 124.2612 | 135.2984 |  | 149.0054 | 157.5117 | 151.6863 | 100.5218 | 120.4498 | 140.8207 | 153.2396 | 147.6293 | [7 empty] | 105.961 | 126.2706 | 147.0885 | 156.4645 | 149.0563 | 80.8731 | 81.5424 | 141.7785 | 99.4745 | 143.8626 | 103.5995 | 33.0229 | 31.94 | 83.5288 | 80.6043 | 31.6483 | 32.2738 | 32.8034 | 32.9789 | 32.9584 | 32.7854 | 80.5083 | 93.4016 |  |  | 135.7357 | 148.0841 | 149.9462 | 138.7983 | 123.7836 | 98.385 | [7 empty] | 99.8846 | 109.6247 | 123.2847 | 144.911 | 150.6743 | 142.578 | 122.8777 | 128.3986 | 145.9977 | 136.6712 | [5 empty] | 118.8683 | 129.5441 | 156.1824 | 149.6981 |  |  | 100.7018 | 128.4857 | 150.2006 | 158.8164 | 128.6564 | 97.3035 | 106.8034 | 121.7887 | 135.9252 |  |  |  | 151.3722 | 107.1066 | 133.5646 | [5 empty] | 122.616 | 144.2912 | 152.5154 | 148.2046 | 79.3997 | 94.9065 | 107.0096 | 119.6312 | 107.9178 | 136.9325 | 78.9559 | 92.9231 | 104.1781 | 121.7132 | 133.5042 |  | 154.8557 | 161.6517 | 153.4627 | 106.7952 | 128.3927 | 147.2219 | 154.6694 | 147.256 | [7 empty] | 101.5767 | 130.1665 | 151.9034 | 160.3585 |  | 81.6781 | 82.468 | 82.2637 | 158.5515 | 108.4775 | 51.9346 |  | 22.5458 | 22.8647 | 19.7151 | 21.024 | 48.8024 | 81.6747 | 71.3701 | 81.5451 | 80.8335 | 82.1661 | 89.7284 | 100.1748 | 92.8766 | 131.9682 | 132.2851 | 96.441 | -0.0055 | -0.0324 | 0.0058 | 0.0258 | -0.0093 | -0.0003 | -0.0361 | -0.0529 | -0.0239 | -286.5724 | 1.6626 | -334.9108 | 1.8043 | -319.8513 | 1.6442 | -306.4443 | 1.6606 | -208.5715 | 2.718 | -255.8845 | 2.1144 |  |  | 81.6713 | 132.1266 | 178.8898
2017-12-19 15:26 | 12673.7604 |  |  | 89.9322 | 21.905 | 51.2901 | 58.3842 | 34.656 | 32.6873 | 24.9139 | 48.6698 |  |  | -102.843 | 17.8317 | 55.3306 | 68.373 | 40.991 | 21.7141 | 76.6404 | 89.1081 | 6.7409 |  | 130.7016 | 113.1144 | 132.4389 | 143.5901 | 141.0092 | 131.7934 | 96.1101 |  |  | 115.2422 | 100.3785 | 113.6773 | 95.7969 | 88.9427 | 101.1533 | 102.2749 | 114.0143 | 136.2162 | 144.8645 | 140.0567 | 128.5476 | 122.9542 | 141.8195 | 124.2576 | 72.247 |  |  |  |  | 119.1184 | 118.3846 | 150.1261 | 143.2773 |  |  | 123.7934 | 129.5987 | 147.8349 | 155.4691 | 99.9501 | 91.8215 | 104.0531 | 117.3305 | 128.3172 |  |  |  | 148.0714 | 126.6309 | 132.5374 | [5 empty] | 130.6256 | 145.5932 | 152.4445 | 145.4057 | 80.7654 | 97.9276 | 99.1588 | 114.616 | 113.204 | 133.9463 | 87.4736 | 98.768 | 109.0002 | 124.2585 | 135.302 |  | 148.9993 | 157.5105 | 151.6754 | 100.5249 | 120.4497 | 140.8199 | 153.2342 | 147.6257 | [7 empty] | 105.9607 | 126.2622 | 147.0916 | 156.448 | 149.0424 | 80.8686 | 81.5428 | 141.7787 | 99.4685 | 143.8555 | 103.5874 | 32.9484 | 31.9105 | 83.5242 | 80.6003 | 31.8049 | 32.2897 | 32.7229 | 33.0419 | 32.952 | 32.7384 | 80.5044 | 93.3958 |  |  | 135.7315 | 148.0795 | 149.9384 | 138.7926 | 123.7854 | 98.387 | [7 empty] | 99.8919 | 109.6297 | 123.2875 | 144.9074 | 150.6646 | 142.5735 | 122.884 | 128.4061 | 145.997 | 136.6661 | [5 empty] | 118.8675 | 129.5436 | 156.1772 | 149.6961 |  |  | 100.702 | 128.4868 | 150.2023 | 158.8102 | 128.6488 | 97.3035 | 106.8055 | 121.7879 | 135.9216 |  |  |  | 151.3591 | 107.1025 | 133.5488 | [5 empty] | 122.6091 | 144.282 | 152.5007 | 148.1901 | 79.4057 | 94.9039 | 107.0044 | 119.6252 | 107.9213 | 136.9333 | 78.9507 | 92.9246 | 104.1796 | 121.7094 | 133.5003 |  | 154.8493 | 161.6431 | 153.4647 | 106.7977 | 128.3904 | 147.211 | 154.6628 | 147.247 | [7 empty] | 101.5762 | 130.1668 | 151.8864 | 160.3451 |  | 81.6727 | 82.4699 | 82.2599 | 158.5405 | 108.4662 | 51.9336 |  | 22.5407 | 22.8614 | 19.716 | 21.0271 | 48.8083 | 81.6216 | 71.3645 | 81.5464 | 80.8356 | 82.1692 | 89.7367 | 100.1919 | 92.8973 | 132.0028 | 132.3776 | 96.4209 | -0.0059 | -0.0324 | 0.0057 | 0.0263 | -0.0096 | 0.0001 | -0.0259 | -0.0512 | -0.0544 | -286.5939 | 1.6236 | -334.837 | 1.7797 | -319.876 | 1.6975 | -306.4412 | 1.6688 | -208.5746 | 2.6831 | -255.8414 | 2.1082 |  |  | 81.6706 | 132.1902 | 178.9808
2017-12-19 15:26 | 12674.7604 |  |  | 90.1311 | 21.9544 | 51.2442 | 58.4798 | 34.7057 | 32.7301 | 24.8328 | 48.635 |  |  | -102.7618 | 17.9147 | 55.347 | 68.46 | 40.9781 | 21.7814 | 76.6098 | 89.0495 | 6.0249 |  | 130.6979 | 113.1146 | 132.436 | 143.585 | 141.0054 | 131.799 | 96.1188 |  |  | 115.2434 | 100.3797 | 113.6793 | 95.7935 | 88.9456 | 101.1583 | 102.2725 | 114.0115 | 136.2055 | 144.8561 | 140.0463 | 128.5387 | 122.95 | 141.8166 | 124.249 | 72.2335 |  |  |  |  | 119.1119 | 118.3841 | 150.1095 | 143.2616 |  |  | 123.7876 | 129.5921 | 147.8225 | 155.4648 | 99.9428 | 91.8203 | 104.0514 | 117.3232 | 128.3102 |  |  |  | 148.0651 | 126.6261 | 132.5327 | [5 empty] | 130.627 | 145.591 | 152.4418 | 145.4022 | 80.7696 | 97.9301 | 99.1629 | 114.6198 | 113.2003 | 133.9492 | 87.4729 | 98.7671 | 108.999 | 124.2513 | 135.2956 |  | 149.002 | 157.4999 | 151.6613 | 100.5281 | 120.4463 | 140.8099 | 153.2262 | 147.6173 | [7 empty] | 105.9608 | 126.2643 | 147.0862 | 156.4441 | 149.0373 | 80.8682 | 81.5432 | 141.781 | 99.47 | 143.8525 | 103.5744 | 32.8631 | 31.9809 | 83.5172 | 80.5992 | 31.7913 | 32.3178 | 32.6166 | 32.9243 | 32.9126 | 32.7486 | 80.4995 | 93.3866 |  |  | 135.7322 | 148.0724 | 149.9291 | 138.7926 | 123.7795 | 98.3858 | [7 empty] | 99.8927 | 109.6288 | 123.2874 | 144.903 | 150.655 | 142.5681 | 122.8818 | 128.41 | 145.9986 | 136.6643 | [5 empty] | 118.8697 | 129.5473 | 156.1689 | 149.6811 |  |  | 100.7029 | 128.4852 | 150.185 | 158.7935 | 128.6379 | 97.2961 | 106.7985 | 121.7829 | 135.911 |  |  |  | 151.352 | 107.1118 | 133.549 | [5 empty] | 122.6078 | 144.2723 | 152.4932 | 148.1831 | 79.4096 | 94.9032 | 107.0029 | 119.6218 | 107.9252 | 136.9375 | 78.9455 | 92.9289 | 104.1783 | 121.709 | 133.5023 |  | 154.8484 | 161.6394 | 153.4626 | 106.8022 | 128.389 | 147.2104 | 154.6544 | 147.2423 | [7 empty] | 101.5727 | 130.1692 | 151.8821 | 160.3395 |  | 81.6687 | 82.4673 | 82.2506 | 158.5393 | 108.4636 | 51.9332 |  | 22.5368 | 22.8555 | 19.7188 | 21.0298 | 48.8102 | 81.585 | 71.3622 | 81.5342 | 80.8272 | 82.1594 | 89.7327 | 100.1917 | 92.8854 | 131.999 | 132.3506 | 96.4785 | -0.0058 | -0.0321 | 0.0052 | 0.0263 | -0.009 | 0.0004 | -0.0194 | -0.0544 | -0.0406 | -286.5139 | 1.6277 | -334.8862 | 1.8064 | -319.9283 | 1.6955 | -306.4597 | 1.6544 | -208.513 | 2.6769 | -255.8507 | 2.1185 |  |  | 81.6648 | 132.1748 | 179.0441
2017-12-19 15:26 | 12675.7605 |  |  | 90.0701 | 21.9021 | 51.2072 | 58.4013 | 34.5794 | 32.7566 | 24.8337 | 48.6276 |  |  | -102.9166 | 18.0057 | 55.3185 | 68.3534 | 40.9361 | 21.7454 | 76.706 | 89.0217 | 11.6715 |  | 130.6837 | 113.1075 | 132.4208 | 143.5717 | 140.996 | 131.7932 | 96.1105 |  |  | 115.2305 | 100.3681 | 113.6692 | 95.7804 | 88.9366 | 101.1464 | 102.2815 | 114.0196 | 136.2147 | 144.8539 | 140.045 | 128.539 | 122.9568 | 141.8148 | 124.2496 | 72.2319 |  |  |  |  | 119.1094 | 118.3829 | 150.1097 | 143.256 |  |  | 123.7848 | 129.5916 | 147.8174 | 155.4587 | 99.9469 | 91.8225 | 104.0606 | 117.3168 | 128.3113 |  |  |  | 148.0568 | 126.6167 | 132.5295 | [5 empty] | 130.6182 | 145.5841 | 152.4308 | 145.3921 | 80.7619 | 97.9269 | 99.163 | 114.6114 | 113.1964 | 133.9482 | 87.4656 | 98.7626 | 108.9911 | 124.2514 | 135.288 |  | 148.9935 | 157.4934 | 151.648 | 100.5216 | 120.4454 | 140.8012 | 153.2117 | 147.601 | [7 empty] | 105.9622 | 126.2662 | 147.0797 | 156.4464 | 149.0385 | 80.8611 | 81.5373 | 141.7743 | 99.4637 | 143.8444 | 103.5657 | 32.8031 | 31.9821 | 83.5115 | 80.5967 | 31.6903 | 32.4 | 32.5558 | 32.712 | 32.8781 | 32.8637 | 80.4878 | 93.378 |  |  | 135.7301 | 148.0646 | 149.9188 | 138.776 | 123.7681 | 98.378 | [7 empty] | 99.8834 | 109.6245 | 123.2735 | 144.8949 | 150.6457 | 142.5562 | 122.8725 | 128.396 | 145.9896 | 136.6567 | [5 empty] | 118.8657 | 129.538 | 156.1683 | 149.6694 |  |  | 100.7065 | 128.481 | 150.1763 | 158.7883 | 128.6349 | 97.2969 | 106.8037 | 121.7721 | 135.9041 |  |  |  | 151.3463 | 107.1077 | 133.5428 | [5 empty] | 122.6086 | 144.2676 | 152.4859 | 148.1744 | 79.4073 | 94.9021 | 107.0037 | 119.6206 | 107.9188 | 136.9338 | 78.9469 | 92.9273 | 104.1802 | 121.7094 | 133.4938 |  | 154.8436 | 161.6309 | 153.4471 | 106.8004 | 128.3889 | 147.2066 | 154.652 | 147.2368 | [7 empty] | 101.5667 | 130.1707 | 151.8847 | 160.3341 |  | 81.6657 | 82.4538 | 82.2424 | 158.5294 | 108.4637 | 51.9317 |  | 22.537 | 22.8523 | 19.716 | 21.0261 | 48.8078 | 81.5521 | 71.3605 | 81.5362 | 80.8252 | 82.1539 | 89.7345 | 100.1864 | 92.8949 | 132.0143 | 132.3543 | 96.424 | -0.006 | -0.0322 | 0.0049 | 0.0255 | -0.0091 | 0.0002 | -0.0187 | -0.0506 | -0.0231 | -286.5231 | 1.6195 | -334.9016 | 1.8372 | -319.9837 | 1.6955 | -306.4136 | 1.6236 | -208.513 | 2.6708 | -255.8907 | 2.1534 |  |  | 81.6594 | 132.1843 | 178.9528
2017-12-19 15:26 | 12676.7606 |  |  | 90.1371 | 21.926 | 51.1565 | 58.4017 | 34.5727 | 32.7574 | 24.8868 | 48.7462 |  |  | -102.7996 | 17.9781 | 55.2513 | 68.3689 | 41.0088 | 21.7325 | 76.699 | 89.0552 | 11.0169 |  | 130.6679 | 113.0991 | 132.4096 | 143.5572 | 140.9746 | 131.7729 | 96.0972 |  |  | 115.2126 | 100.3516 | 113.6517 | 95.77 | 88.9243 | 101.1323 | 102.2756 | 114.0126 | 136.2067 | 144.8437 | 140.038 | 128.5378 | 122.9444 | 141.8023 | 124.2417 | 72.2214 |  |  |  |  | 119.1072 | 118.3812 | 150.1032 | 143.2444 |  |  | 123.7833 | 129.5921 | 147.8159 | 155.4474 | 99.9383 | 91.8204 | 104.0628 | 117.3111 | 128.3086 |  |  |  | 148.0471 | 126.6214 | 132.5244 | [5 empty] | 130.6188 | 145.5808 | 152.4224 | 145.3857 | 80.7602 | 97.9227 | 99.1582 | 114.6106 | 113.196 | 133.9424 | 87.4662 | 98.7627 | 108.9904 | 124.258 | 135.2823 |  | 148.9819 | 157.4929 | 151.6358 | 100.5059 | 120.4439 | 140.796 | 153.2004 | 147.5864 | [7 empty] | 105.9631 | 126.2617 | 147.0739 | 156.4419 | 149.0334 | 80.8526 | 81.5322 | 141.7695 | 99.4527 | 143.8304 | 103.5573 | 32.7826 | 31.8466 | 83.5093 | 80.5906 | 31.6227 | 32.5202 | 32.5748 | 32.4361 | 32.8818 | 33.0336 | 80.4769 | 93.3722 |  |  | 135.7288 | 148.0593 | 149.909 | 138.7655 | 123.7662 | 98.3777 | [7 empty] | 99.883 | 109.633 | 123.2696 | 144.8884 | 150.6365 | 142.5447 | 122.8741 | 128.3911 | 145.9818 | 136.6528 | [5 empty] | 118.8623 | 129.5332 | 156.1595 | 149.6616 |  |  | 100.7042 | 128.4759 | 150.1702 | 158.776 | 128.6313 | 97.2943 | 106.8008 | 121.762 | 135.8956 |  |  |  | 151.34 | 107.0986 | 133.534 | [5 empty] | 122.603 | 144.2625 | 152.4801 | 148.1645 | 79.4089 | 94.9054 | 107.0062 | 119.6197 | 107.9086 | 136.928 | 78.9449 | 92.9295 | 104.1743 | 121.6995 | 133.4823 |  | 154.829 | 161.6137 | 153.4366 | 106.7863 | 128.3836 | 147.1968 | 154.6406 | 147.2262 | [7 empty] | 101.5617 | 130.1625 | 151.8816 | 160.3195 |  | 81.6625 | 82.4557 | 82.2468 | 158.5251 | 108.4634 | 51.9401 |  | 22.5453 | 22.8574 | 19.7219 | 21.0292 | 48.8193 | 81.5235 | 71.3627 | 81.5344 | 80.8218 | 82.1542 | 89.7255 | 100.1884 | 92.8619 | 131.9565 | 132.3312 | 96.4486 | -0.006 | -0.0316 | 0.0058 | 0.0257 | -0.0093 | 0.0002 | -0.0328 | -0.0526 | -0.0411 | -286.6216 | 1.6914 | -334.9262 | 1.7694 | -319.836 | 1.6442 | -306.4505 | 1.6729 | -208.633 | 2.7385 | -255.9122 | 2.0959 |  |  | 81.6575 | 132.1438 | 178.9936
2017-12-19 15:26 | 12677.7606 |  |  | 90.0527 | 21.8713 | 51.188 | 58.3569 | 34.5802 | 32.8019 | 24.9945 | 48.7208 |  |  | -102.7724 | 18.0036 | 55.3705 | 68.4191 | 41.0199 | 21.7617 | 76.6069 | 89.0055 | 10.7634 |  | 130.6573 | 113.0983 | 132.4064 | 143.5474 | 140.9577 | 131.7599 | 96.099 |  |  | 115.2096 | 100.3435 | 113.6398 | 95.7625 | 88.9215 | 101.1326 | 102.2677 | 114.0053 | 136.1944 | 144.8322 | 140.026 | 128.5271 | 122.9318 | 141.7895 | 124.2282 | 72.2079 |  |  |  |  | 119.0944 | 118.3729 | 150.0894 | 143.2377 |  |  | 123.7825 | 129.5839 | 147.8064 | 155.4377 | 99.9284 | 91.8244 | 104.0583 | 117.3099 | 128.2951 |  |  |  | 148.0298 | 126.621 | 132.5153 | [5 empty] | 130.6126 | 145.5718 | 152.4162 | 145.3743 | 80.7568 | 97.9207 | 99.1496 | 114.6098 | 113.1982 | 133.9442 | 87.466 | 98.7668 | 108.9946 | 124.2539 | 135.2786 |  | 148.9833 | 157.4824 | 151.6322 | 100.5067 | 120.4414 | 140.7931 | 153.1919 | 147.579 | [7 empty] | 105.9589 | 126.2589 | 147.0687 | 156.4299 | 149.0259 | 80.8551 | 81.5301 | 141.7658 | 99.4483 | 143.828 | 103.5545 | 32.7619 | 31.7426 | 83.5095 | 80.5853 | 31.6328 | 32.5869 | 32.6558 | 32.223 | 32.9317 | 33.237 | 80.4815 | 93.3705 |  |  | 135.7291 | 148.0591 | 149.9091 | 138.7662 | 123.7743 | 98.3887 | [7 empty] | 99.8958 | 109.6347 | 123.2762 | 144.8801 | 150.623 | 142.5364 | 122.8656 | 128.394 | 145.9806 | 136.6457 | [5 empty] | 118.8608 | 129.5355 | 156.1469 | 149.6467 |  |  | 100.6934 | 128.4724 | 150.1624 | 158.7656 | 128.6292 | 97.2896 | 106.7928 | 121.7619 | 135.8905 |  |  |  | 151.3267 | 107.099 | 133.5316 | [5 empty] | 122.6007 | 144.2545 | 152.4717 | 148.1561 | 79.4113 | 94.9043 | 107.0066 | 119.6256 | 107.9163 | 136.9269 | 78.9364 | 92.9354 | 104.1705 | 121.6979 | 133.4791 |  | 154.8226 | 161.6068 | 153.4328 | 106.7823 | 128.3744 | 147.1937 | 154.6229 | 147.2185 | [7 empty] | 101.5721 | 130.1567 | 151.8777 | 160.3215 |  | 81.6519 | 82.4552 | 82.2461 | 158.5148 | 108.4537 | 51.9376 |  | 22.5443 | 22.858 | 19.7203 | 21.0336 | 48.8265 | 81.503 | 71.3576 | 81.5266 | 80.815 | 82.1505 | 89.7286 | 100.159 | 92.8952 | 131.9776 | 132.2482 | 96.4298 | -0.0059 | -0.0319 | 0.0054 | 0.0253 | -0.0093 | 0.0001 | -0.0368 | -0.0555 | -0.0429 | -286.5293 | 1.5887 | -334.8093 | 1.7858 | -319.9221 | 1.7242 | -306.5182 | 1.675 | -208.6084 | 2.6523 | -255.8168 | 2.1144 |  |  | 81.6538 | 132.1129 | 179.0381
2017-12-19 15:26 | 12678.7607 |  |  | 90.1783 | 21.8802 | 51.1066 | 58.325 | 34.5814 | 32.7331 | 24.9089 | 48.693 |  |  | -102.7524 | 18.0622 | 55.4117 | 68.5336 | 41.0849 | 21.741 | 76.5827 | 89.0778 | 10.9309 |  | 130.6487 | 113.0912 | 132.3996 | 143.539 | 140.9491 | 131.7581 | 96.1043 |  |  | 115.2057 | 100.3381 | 113.6322 | 95.7551 | 88.9175 | 101.1393 | 102.2745 | 114.0084 | 136.1938 | 144.8304 | 140.0179 | 128.5244 | 122.9329 | 141.7908 | 124.228 | 72.2103 |  |  |  |  | 119.0966 | 118.3716 | 150.0827 | 143.2415 |  |  | 123.7777 | 129.586 | 147.8046 | 155.4361 | 99.9326 | 91.83 | 104.056 | 117.3119 | 128.2916 |  |  |  | 148.008 | 126.6134 | 132.5031 | [5 empty] | 130.6016 | 145.5545 | 152.405 | 145.3582 | 80.7481 | 97.9184 | 99.1385 | 114.6022 | 113.203 | 133.946 | 87.4715 | 98.775 | 108.9977 | 124.2496 | 135.2796 |  | 148.9897 | 157.4826 | 151.6355 | 100.52 | 120.4422 | 140.7932 | 153.192 | 147.5758 | [7 empty] | 105.9585 | 126.2551 | 147.0628 | 156.4225 | 149.0193 | 80.8546 | 81.5178 | 141.7518 | 99.4466 | 143.8209 | 103.5527 | 32.7335 | 31.7342 | 83.5017 | 80.5813 | 31.7326 | 32.5896 | 32.6705 | 32.0873 | 33.0038 | 33.3798 | 80.4797 | 93.3644 |  |  | 135.722 | 148.0513 | 149.9075 | 138.7561 | 123.7691 | 98.3905 | [7 empty] | 99.8968 | 109.6335 | 123.2782 | 144.8807 | 150.6184 | 142.5349 | 122.8705 | 128.3987 | 145.9766 | 136.6349 | [5 empty] | 118.8634 | 129.538 | 156.1379 | 149.6446 |  |  | 100.6916 | 128.4735 | 150.1595 | 158.7633 | 128.6286 | 97.2979 | 106.7993 | 121.7612 | 135.8874 |  |  |  | 151.3185 | 107.103 | 133.5219 | [5 empty] | 122.5965 | 144.253 | 152.4605 | 148.1457 | 79.4127 | 94.902 | 107.0004 | 119.6231 | 107.9196 | 136.9243 | 78.9368 | 92.9272 | 104.1717 | 121.702 | 133.4764 |  | 154.8187 | 161.6072 | 153.4205 | 106.7811 | 128.3672 | 147.1879 | 154.6182 | 147.2121 | [7 empty] | 101.5821 | 130.1531 | 151.8728 | 160.318 |  | 81.6423 | 82.4429 | 82.232 | 158.4948 | 108.4388 | 51.9245 |  | 22.5349 | 22.8555 | 19.7126 | 21.0348 | 48.8208 | 81.4938 | 71.346 | 81.5187 | 80.814 | 82.1425 | 89.7217 | 100.151 | 92.8385 | 131.9411 | 132.3042 | 96.4023 | -0.0063 | -0.032 | 0.0053 | 0.0264 | -0.0089 | 0.0007 | -0.022 | -0.056 | -0.0637 | -286.5939 | 1.6544 | -334.877 | 1.7509 | -319.836 | 1.6852 | -306.5151 | 1.6832 | -208.6238 | 2.7098 | -255.8999 | 2.0774 |  |  | 81.6456 | 132.1227 | 179.044
2017-12-19 15:26 | 12679.7607 |  |  | 90.1124 | 21.8989 | 51.118 | 58.3094 | 34.5203 | 32.8056 | 24.9298 | 48.5997 |  |  | -102.7753 | 17.8558 | 55.3209 | 68.337 | 41.0365 | 21.7259 | 76.6288 | 89.0307 | 12.0459 |  | 130.6385 | 113.0824 | 132.3864 | 143.533 | 140.9378 | 131.7506 | 96.0964 |  |  | 115.1932 | 100.3273 | 113.6256 | 95.7478 | 88.9096 | 101.1444 | 102.2705 | 114.0075 | 136.1919 | 144.8222 | 140.0101 | 128.5203 | 122.9303 | 141.7876 | 124.2297 | 72.2012 |  |  |  |  | 119.0934 | 118.3738 | 150.0679 | 143.223 |  |  | 123.7727 | 129.5849 | 147.8016 | 155.4289 | 99.9301 | 91.8273 | 104.0575 | 117.3101 | 128.2894 |  |  |  | 147.9998 | 126.605 | 132.5016 | [5 empty] | 130.5961 | 145.544 | 152.3976 | 145.3532 | 80.7476 | 97.9199 | 99.1381 | 114.6007 | 113.196 | 133.9424 | 87.4764 | 98.7744 | 108.9986 | 124.248 | 135.2734 |  | 148.9852 | 157.4731 | 151.6272 | 100.5165 | 120.4361 | 140.7875 | 153.1854 | 147.5687 | [7 empty] | 105.96 | 126.2534 | 147.0554 | 156.416 | 149.0113 | 80.8451 | 81.5093 | 141.7424 | 99.4403 | 143.8133 | 103.5484 | 32.7005 | 31.7017 | 83.4935 | 80.5829 | 31.749 | 32.5673 | 32.6843 | 31.9607 | 33.084 | 33.4399 | 80.4785 | 93.3603 |  |  | 135.7208 | 148.0453 | 149.896 | 138.7499 | 123.7577 | 98.3857 | [7 empty] | 99.8939 | 109.6328 | 123.2748 | 144.8764 | 150.6162 | 142.5244 | 122.8699 | 128.3927 | 145.9637 | 136.6284 | [5 empty] | 118.8589 | 129.5377 | 156.1296 | 149.6394 |  |  | 100.6965 | 128.4742 | 150.1532 | 158.7557 | 128.6233 | 97.3011 | 106.8042 | 121.7568 | 135.8813 |  |  |  | 151.3114 | 107.1076 | 133.5194 | [5 empty] | 122.5937 | 144.2548 | 152.4583 | 148.1438 | 79.4164 | 94.9036 | 107.0039 | 119.6201 | 107.9079 | 136.911 | 78.9408 | 92.9203 | 104.1669 | 121.6909 | 133.4651 |  | 154.8078 | 161.5958 | 153.4099 | 106.7714 | 128.3602 | 147.1742 | 154.6118 | 147.1993 | [7 empty] | 101.5767 | 130.15 | 151.8598 | 160.3 |  | 81.6433 | 82.4391 | 82.2244 | 158.4953 | 108.437 | 51.9257 |  | 22.5365 | 22.86 | 19.7175 | 21.0436 | 48.8216 | 81.5253 | 71.35 | 81.521 | 80.8023 | 82.1397 | 89.7284 | 100.1667 | 92.8715 | 131.9354 | 132.3158 | 96.4065 | -0.006 | -0.032 | 0.0051 | 0.0261 | -0.0087 | 0.0005 | -0.0255 | -0.0516 | -0.0202 | -286.397 | 1.4902 | -334.7908 | 1.8392 | -320.0698 | 1.8043 | -306.5797 | 1.6277 | -208.4638 | 2.5784 | -255.783 | 2.1616 |  |  | 81.6405 | 132.1256 | 178.8755
2017-12-19 15:26 | 12680.7608 |  |  | 90.1882 | 21.8756 | 51.1445 | 58.252 | 34.5203 | 32.6787 | 24.8673 | 48.6566 |  |  | -102.8066 | 17.8109 | 55.3269 | 68.4418 | 41.0368 | 21.7253 | 76.6161 | 89.1158 | 8.8777 |  | 130.6292 | 113.0826 | 132.3876 | 143.524 | 140.9312 | 131.7448 | 96.0954 |  |  | 115.1871 | 100.3235 | 113.622 | 95.7486 | 88.904 | 101.1436 | 102.2649 | 114.0072 | 136.1858 | 144.8114 | 140.0023 | 128.5094 | 122.9246 | 141.7785 | 124.2274 | 72.1902 |  |  |  |  | 119.0886 | 118.3716 | 150.0662 | 143.2107 |  |  | 123.7703 | 129.5784 | 147.7968 | 155.4195 | 99.9339 | 91.8299 | 104.0617 | 117.3106 | 128.291 |  |  |  | 148.0009 | 126.6127 | 132.501 | [5 empty] | 130.596 | 145.5491 | 152.3945 | 145.351 | 80.7519 | 97.9232 | 99.1499 | 114.6021 | 113.1951 | 133.9465 | 87.4768 | 98.7752 | 109.0035 | 124.2529 | 135.2711 |  | 148.9772 | 157.4641 | 151.6169 | 100.5179 | 120.4362 | 140.786 | 153.1761 | 147.5599 | [7 empty] | 105.9548 | 126.2448 | 147.0423 | 156.4044 | 149.0048 | 80.8407 | 81.5073 | 141.7391 | 99.4376 | 143.811 | 103.5458 | 32.6385 | 31.6661 | 83.4888 | 80.5756 | 31.7119 | 32.5649 | 32.725 | 31.8109 | 33.122 | 33.5287 | 80.4729 | 93.3508 |  |  | 135.7222 | 148.0403 | 149.8851 | 138.7393 | 123.7558 | 98.3827 | [7 empty] | 99.8919 | 109.6251 | 123.2697 | 144.8643 | 150.6087 | 142.5113 | 122.8623 | 128.3823 | 145.9567 | 136.6213 | [5 empty] | 118.8466 | 129.5317 | 156.1252 | 149.6308 |  |  | 100.6954 | 128.4697 | 150.1518 | 158.7444 | 128.6151 | 97.3011 | 106.7991 | 121.7586 | 135.8772 |  |  |  | 151.2982 | 107.0989 | 133.5181 | [5 empty] | 122.5898 | 144.2453 | 152.4476 | 148.1376 | 79.415 | 94.9036 | 107.0019 | 119.6184 | 107.8957 | 136.8996 | 78.9368 | 92.9246 | 104.1635 | 121.6831 | 133.4549 |  | 154.8001 | 161.5825 | 153.3983 | 106.7649 | 128.3528 | 147.161 | 154.5935 | 147.1819 | [7 empty] | 101.574 | 130.1459 | 151.8487 | 160.2885 |  | 81.6433 | 82.4376 | 82.2174 | 158.4886 | 108.4387 | 51.9272 |  | 22.5392 | 22.8605 | 19.7183 | 21.0445 | 48.8188 | 81.5597 | 71.3459 | 81.5187 | 80.8034 | 82.1337 | 89.7238 | 100.1741 | 92.9069 | 131.9528 | 132.3507 | 96.4135 | -0.006 | -0.0324 | 0.0053 | 0.0254 | -0.0086 | 0.0002 | -0.0153 | -0.0528 | -0.0394 | -286.5724 | 1.755 | -335.1508 | 1.9029 | -320.0606 | 1.599 | -306.2566 | 1.5518 | -208.5869 | 2.794 | -256.1307 | 2.2211 |  |  | 81.6378 | 132.1517 | 178.862
2017-12-19 15:27 | 12681.7609 |  |  | 90.1228 | 21.9264 | 51.1679 | 58.3365 | 34.5995 | 32.7395 | 24.9651 | 48.6662 |  |  | -102.7394 | 17.8777 | 55.2983 | 68.4256 | 41.0242 | 21.6831 | 76.6159 | 89.0888 | 6.6128 |  | 130.6244 | 113.0915 | 132.3932 | 143.5203 | 140.9271 | 131.7515 | 96.1048 |  |  | 115.1882 | 100.3284 | 113.6207 | 95.7499 | 88.9053 | 101.1412 | 102.2666 | 114.007 | 136.1836 | 144.8081 | 139.997 | 128.5059 | 122.9243 | 141.7745 | 124.2182 | 72.1846 |  |  |  |  | 119.0892 | 118.3771 | 150.0597 | 143.1999 |  |  | 123.7624 | 129.5762 | 147.7908 | 155.4047 | 99.9264 | 91.8284 | 104.0541 | 117.3074 | 128.283 |  |  |  | 147.9971 | 126.6166 | 132.4923 | [5 empty] | 130.5974 | 145.5568 | 152.3899 | 145.3422 | 80.7499 | 97.9201 | 99.1499 | 114.6017 | 113.1928 | 133.9391 | 87.4718 | 98.774 | 108.9956 | 124.2509 | 135.2614 |  | 148.9714 | 157.4573 | 151.6069 | 100.519 | 120.4315 | 140.7727 | 153.1603 | 147.5458 | [7 empty] | 105.9481 | 126.2404 | 147.0358 | 156.3925 | 148.9957 | 80.8378 | 81.5057 | 141.7351 | 99.4326 | 143.8005 | 103.5412 | 32.5538 | 31.7217 | 83.4849 | 80.5662 | 31.6608 | 32.672 | 32.7356 | 31.6912 | 33.1442 | 33.6946 | 80.4633 | 93.3409 |  |  | 135.7265 | 148.0417 | 149.8835 | 138.7333 | 123.7549 | 98.3788 | [7 empty] | 99.8929 | 109.6225 | 123.2687 | 144.8588 | 150.6018 | 142.5013 | 122.8614 | 128.3791 | 145.9607 | 136.6187 | [5 empty] | 118.8457 | 129.5314 | 156.1187 | 149.6247 |  |  | 100.6925 | 128.4691 | 150.1473 | 158.7313 | 128.6134 | 97.3054 | 106.7956 | 121.7619 | 135.8701 |  |  |  | 151.2931 | 107.092 | 133.5093 | [5 empty] | 122.5852 | 144.2332 | 152.4361 | 148.1273 | 79.4107 | 94.9034 | 106.9962 | 119.6153 | 107.8982 | 136.9002 | 78.9433 | 92.926 | 104.1668 | 121.686 | 133.451 |  | 154.7968 | 161.5778 | 153.386 | 106.7564 | 128.3564 | 147.1575 | 154.5835 | 147.1752 | [7 empty] | 101.5699 | 130.14 | 151.8418 | 160.2816 |  | 81.6375 | 82.435 | 82.218 | 158.4721 | 108.4276 | 51.9269 |  | 22.5426 | 22.8619 | 19.7198 | 21.0533 | 48.8172 | 81.5826 | 71.3391 | 81.511 | 80.7961 | 82.1355 | 89.7219 | 100.1699 | 92.8072 | 131.8873 | 132.2504 | 96.3832 | -0.0057 | -0.032 | 0.0058 | 0.0259 | -0.0084 | 0.0006 | -0.0209 | -0.054 | -0.0274 | -286.717 | 1.6236 | -334.7785 | 1.6873 | -319.7406 | 1.677 | -306.5951 | 1.7694 | -208.7499 | 2.7016 | -255.8199 | 2.022 |  |  | 81.6346 | 132.0688 | 178.9584
2017-12-19 15:27 | 12682.7609 |  |  | 90.228 | 21.9133 | 51.1197 | 58.3449 | 34.648 | 32.7875 | 24.9308 | 48.6584 |  |  | -102.7689 | 17.9579 | 55.368 | 68.4787 | 41.072 | 21.7661 | 76.6799 | 88.968 | -5.6972 |  | 130.6144 | 113.0991 | 132.3904 | 143.5208 | 140.923 | 131.75 | 96.1016 |  |  | 115.1847 | 100.3289 | 113.6162 | 95.7415 | 88.9033 | 101.1412 | 102.268 | 114.0009 | 136.1836 | 144.7988 | 139.989 | 128.5006 | 122.9241 | 141.7679 | 124.2098 | 72.1809 |  |  |  |  | 119.0838 | 118.3729 | 150.0431 | 143.183 |  |  | 123.7558 | 129.5748 | 147.7778 | 155.3931 | 99.9174 | 91.8192 | 104.05 | 117.2991 | 128.2696 |  |  |  | 147.9906 | 126.6132 | 132.4927 | [5 empty] | 130.5969 | 145.5532 | 152.3836 | 145.333 | 80.7505 | 97.9225 | 99.1435 | 114.604 | 113.1846 | 133.9298 | 87.47 | 98.7711 | 108.9857 | 124.2404 | 135.2492 |  | 148.9624 | 157.4441 | 151.5931 | 100.505 | 120.4197 | 140.76 | 153.1432 | 147.5299 | [7 empty] | 105.9474 | 126.2409 | 147.0345 | 156.3839 | 148.9879 | 80.8353 | 81.5022 | 141.7241 | 99.4257 | 143.7901 | 103.5352 | 32.5316 | 31.8713 | 83.4896 | 80.5661 | 31.6412 | 32.7984 | 32.7287 | 31.6406 | 33.1907 | 33.8405 | 80.4699 | 93.3352 |  |  | 135.7279 | 148.0358 | 149.8785 | 138.729 | 123.7534 | 98.38 | [7 empty] | 99.8973 | 109.6279 | 123.2657 | 144.8594 | 150.5914 | 142.4888 | 122.8556 | 128.3834 | 145.9571 | 136.6129 | [5 empty] | 118.8439 | 129.5281 | 156.1073 | 149.6104 |  |  | 100.6915 | 128.4611 | 150.1358 | 158.7189 | 128.6079 | 97.2991 | 106.7957 | 121.7541 | 135.8616 |  |  |  | 151.2793 | 107.092 | 133.4976 | [5 empty] | 122.5808 | 144.2267 | 152.4318 | 148.1149 | 79.4087 | 94.8949 | 106.9927 | 119.6077 | 107.9029 | 136.8996 | 78.946 | 92.9255 | 104.1683 | 121.6887 | 133.4484 |  | 154.7927 | 161.5653 | 153.3804 | 106.7519 | 128.355 | 147.1514 | 154.5764 | 147.1674 | [7 empty] | 101.5719 | 130.1375 | 151.8373 | 160.273 |  | 81.632 | 82.4332 | 82.2189 | 158.4669 | 108.4188 | 51.9342 |  | 22.5448 | 22.8598 | 19.7212 | 21.0543 | 48.8194 | 81.6417 | 71.34 | 81.5044 | 80.7834 | 82.1254 | 89.7218 | 100.1599 | 92.8535 | 131.8758 | 132.2678 | 96.3659 | -0.0056 | -0.0322 | 0.0055 | 0.0264 | -0.009 | 0.0004 | -0.0073 | -0.0535 | -0.0439 | -286.4431 | 1.5641 | -334.8647 | 1.8331 | -319.9837 | 1.7571 | -306.5305 | 1.6175 | -208.5069 | 2.6379 | -255.8968 | 2.1452 |  |  | 81.6294 | 132.0718 | 179.036
2017-12-19 15:27 | 12683.761 |  |  | 90.1749 | 21.94 | 51.0706 | 58.2389 | 34.6324 | 32.7171 | 24.8021 | 48.6912 |  |  | -102.8148 | 17.9146 | 55.3169 | 68.4811 | 41.0917 | 21.7285 | 76.6223 | 89.0589 | -7.5402 |  | 130.5975 | 113.0909 | 132.3809 | 143.5126 | 140.9134 | 131.7391 | 96.0957 |  |  | 115.1762 | 100.324 | 113.605 | 95.734 | 88.9 | 101.141 | 102.2649 | 113.9934 | 136.1773 | 144.7901 | 139.9798 | 128.4978 | 122.9217 | 141.7605 | 124.2108 | 72.1812 |  |  |  |  | 119.083 | 118.3638 | 150.0329 | 143.1791 |  |  | 123.752 | 129.5733 | 147.7731 | 155.3909 | 99.9249 | 91.8165 | 104.0453 | 117.2985 | 128.2707 |  |  |  | 147.9748 | 126.6109 | 132.4863 | [5 empty] | 130.5905 | 145.5388 | 152.3714 | 145.3211 | 80.7516 | 97.9212 | 99.1379 | 114.5994 | 113.1859 | 133.9291 | 87.4717 | 98.7682 | 108.9912 | 124.2339 | 135.2461 |  | 148.9612 | 157.4336 | 151.5802 | 100.4952 | 120.4204 | 140.7548 | 153.136 | 147.5226 | [7 empty] | 105.9415 | 126.2424 | 147.0235 | 156.3721 | 148.9836 | 80.8269 | 81.4938 | 141.7098 | 99.4185 | 143.7742 | 103.5222 | 32.6182 | 32.0564 | 83.4899 | 80.5626 | 31.6099 | 32.8068 | 32.6791 | 31.6451 | 33.2188 | 33.881 | 80.4676 | 93.3337 |  |  | 135.7262 | 148.027 | 149.8759 | 138.723 | 123.7559 | 98.3876 | [7 empty] | 99.9005 | 109.633 | 123.2642 | 144.8584 | 150.5816 | 142.4894 | 122.857 | 128.3874 | 145.951 | 136.6086 | [5 empty] | 118.8414 | 129.5241 | 156.0966 | 149.5983 |  |  | 100.6882 | 128.4518 | 150.1318 | 158.7164 | 128.6068 | 97.2996 | 106.7945 | 121.7495 | 135.8608 |  |  |  | 151.2603 | 107.0872 | 133.4929 | [5 empty] | 122.5808 | 144.2241 | 152.4218 | 148.1054 | 79.4148 | 94.8898 | 106.9967 | 119.6027 | 107.9028 | 136.8965 | 78.9325 | 92.9283 | 104.1705 | 121.6855 | 133.4395 |  | 154.7852 | 161.5525 | 153.3741 | 106.7522 | 128.3486 | 147.1447 | 154.5634 | 147.1546 | [7 empty] | 101.5714 | 130.1303 | 151.83 | 160.2581 |  | 81.6326 | 82.4252 | 82.2151 | 158.4587 | 108.4129 | 51.9364 |  | 22.5412 | 22.8579 | 19.7161 | 21.049 | 48.8212 | 81.6848 | 71.3402 | 81.4957 | 80.7794 | 82.1234 | 89.7212 | 100.1746 | 92.8579 | 131.9027 | 132.208 | 96.3472 | -0.0058 | -0.0318 | 0.0053 | 0.0265 | -0.009 | 0.0003 | -0.0149 | -0.0515 | -0.0241 | -286.517 | 1.6359 | -334.9662 | 1.8351 | -319.916 | 1.6791 | -306.4997 | 1.638 | -208.6023 | 2.7077 | -255.9491 | 2.141 |  |  | 81.624 | 132.0554 | 178.9282
2017-12-19 15:27 | 12684.761 |  |  | 90.1126 | 21.8397 | 51.0755 | 58.2535 | 34.6638 | 32.8161 | 24.8507 | 48.7203 |  |  | -102.7271 | 18.0101 | 55.2959 | 68.4942 | 41.0909 | 21.7203 | 76.6611 | 89.0443 | -3.9088 |  | 130.5868 | 113.0788 | 132.3684 | 143.4988 | 140.8975 | 131.7293 | 96.1002 |  |  | 115.1632 | 100.3195 | 113.5941 | 95.7295 | 88.8965 | 101.1444 | 102.2622 | 113.9848 | 136.1701 | 144.7823 | 139.9701 | 128.49 | 122.9198 | 141.753 | 124.2073 | 72.1692 |  |  |  |  | 119.0781 | 118.3597 | 150.0248 | 143.1818 |  |  | 123.7524 | 129.5712 | 147.7712 | 155.3883 | 99.9305 | 91.8269 | 104.0436 | 117.3035 | 128.2669 |  |  |  | 147.963 | 126.6009 | 132.4796 | [5 empty] | 130.5866 | 145.5306 | 152.3591 | 145.3128 | 80.7516 | 97.9184 | 99.1356 | 114.5952 | 113.1805 | 133.9214 | 87.4676 | 98.7617 | 108.9933 | 124.2281 | 135.2358 |  | 148.9497 | 157.4216 | 151.5673 | 100.4848 | 120.4151 | 140.7467 | 153.1255 | 147.512 | [7 empty] | 105.9342 | 126.2389 | 147.0191 | 156.362 | 148.9732 | 80.8135 | 81.489 | 141.7036 | 99.4122 | 143.7501 | 103.5063 | 32.7218 | 32.1538 | 83.4805 | 80.5571 | 31.5877 | 32.7775 | 32.6531 | 31.6869 | 33.2013 | 33.8308 | 80.4599 | 93.3301 |  |  | 135.72 | 148.0236 | 149.8696 | 138.7183 | 123.7475 | 98.3891 | [7 empty] | 99.9066 | 109.6374 | 123.2678 | 144.8548 | 150.5782 | 142.4858 | 122.8583 | 128.3824 | 145.9477 | 136.6026 | [5 empty] | 118.8455 | 129.5278 | 156.09 | 149.5939 |  |  | 100.6893 | 128.4549 | 150.1243 | 158.7095 | 128.6071 | 97.3079 | 106.7943 | 121.7463 | 135.8587 |  |  |  | 151.259 | 107.0918 | 133.4935 | [5 empty] | 122.585 | 144.2195 | 152.4191 | 148.1013 | 79.4217 | 94.8946 | 107.0073 | 119.6084 | 107.9087 | 136.904 | 78.9318 | 92.9324 | 104.1768 | 121.6813 | 133.4403 |  | 154.784 | 161.5519 | 153.3679 | 106.7573 | 128.3519 | 147.1463 | 154.5641 | 147.1538 | [7 empty] | 101.564 | 130.1222 | 151.819 | 160.242 |  | 81.6289 | 82.4186 | 82.2054 | 158.4479 | 108.4016 | 51.9281 |  | 22.5395 | 22.859 | 19.7151 | 21.0572 | 48.8218 | 81.7078 | 71.334 | 81.493 | 80.7807 | 82.1269 | 89.7173 | 100.1783 | 92.8548 | 131.8835 | 132.2581 | 96.3269 | -0.0059 | -0.0321 | 0.0049 | 0.0258 | -0.0089 | 0.0003 | -0.0269 | -0.0529 | -0.0342 | -286.5293 | 1.6462 | -334.9631 | 1.8166 | -319.9283 | 1.6975 | -306.4751 | 1.6175 | -208.6084 | 2.7201 | -255.9768 | 2.1369 |  |  | 81.6195 | 132.0708 | 178.9923
2017-12-19 15:27 | 12685.7611 |  |  | 90.1447 | 21.9082 | 51.0477 | 58.1816 | 34.5691 | 32.7192 | 24.9175 | 48.7091 |  |  | -102.7754 | 18.0792 | 55.3459 | 68.481 | 41.0532 | 21.6923 | 76.6003 | 88.8996 | -1.7043 |  | 130.5809 | 113.0745 | 132.3632 | 143.4866 | 140.89 | 131.7156 | 96.0999 |  |  | 115.1525 | 100.3079 | 113.5838 | 95.7224 | 88.8901 | 101.1432 | 102.2604 | 113.9811 | 136.1655 | 144.7737 | 139.9654 | 128.4825 | 122.9197 | 141.7446 | 124.2018 | 72.1553 |  |  |  |  | 119.0637 | 118.3575 | 150.012 | 143.176 |  |  | 123.7482 | 129.5648 | 147.7612 | 155.3787 | 99.9267 | 91.8286 | 104.0452 | 117.3011 | 128.2553 |  |  |  | 147.9581 | 126.6013 | 132.4802 | [5 empty] | 130.585 | 145.5333 | 152.3533 | 145.3069 | 80.7503 | 97.9227 | 99.1437 | 114.5941 | 113.1779 | 133.9217 | 87.4671 | 98.7708 | 108.9917 | 124.2304 | 135.2363 |  | 148.9406 | 157.4166 | 151.5588 | 100.4858 | 120.4102 | 140.7417 | 153.125 | 147.4964 | [7 empty] | 105.9299 | 126.2332 | 147.0155 | 156.3529 | 148.9609 | 80.8108 | 81.4904 | 141.7011 | 99.4157 | 143.7431 | 103.4992 | 32.8776 | 32.1494 | 83.4707 | 80.5524 | 31.5467 | 32.841 | 32.6476 | 31.7457 | 33.2569 | 33.7643 | 80.4519 | 93.3183 |  |  | 135.7086 | 148.0196 | 149.8524 | 138.7074 | 123.7316 | 98.3861 | [7 empty] | 99.8985 | 109.6347 | 123.2632 | 144.8415 | 150.568 | 142.4646 | 122.8466 | 128.3736 | 145.9395 | 136.5916 | [5 empty] | 118.839 | 129.5226 | 156.0883 | 149.5881 |  |  | 100.69 | 128.4588 | 150.1211 | 158.6976 | 128.6032 | 97.3103 | 106.7965 | 121.7487 | 135.8527 |  |  |  | 151.2494 | 107.0923 | 133.4832 | [5 empty] | 122.5785 | 144.2125 | 152.4145 | 148.0884 | 79.4225 | 94.8914 | 107.005 | 119.608 | 107.903 | 136.8949 | 78.9358 | 92.9268 | 104.1705 | 121.6763 | 133.4294 |  | 154.773 | 161.5417 | 153.3542 | 106.7524 | 128.3423 | 147.1409 | 154.5538 | 147.1433 | [7 empty] | 101.5664 | 130.1229 | 151.8226 | 160.2366 |  | 81.6199 | 82.4164 | 82.199 | 158.4406 | 108.4009 | 51.9251 |  | 22.5478 | 22.8656 | 19.7188 | 21.0646 | 48.8269 | 81.7581 | 71.3314 | 81.4921 | 80.7707 | 82.111 | 89.7259 | 100.1826 | 92.8442 | 131.8602 | 132.1885 | 96.3619 | -0.0061 | -0.0318 | 0.0053 | 0.0257 | -0.0092 | 0.0001 | -0.0319 | -0.055 | -0.0329 | -286.6247 | 1.6318 | -334.9231 | 1.7879 | -319.8729 | 1.6688 | -306.5305 | 1.677 | -208.6638 | 2.7016 | -255.9337 | 2.1164 |  |  | 81.6138 | 132.0243 | 178.8997
2017-12-19 15:27 | 12686.7612 |  |  | 90.2209 | 21.9488 | 51.1985 | 58.1768 | 34.7607 | 32.8024 | 24.9151 | 48.7826 |  |  | -102.7065 | 18.2055 | 55.2973 | 68.5033 | 41.0876 | 21.7813 | 76.7199 | 88.9495 | -3.5723 |  | 130.5748 | 113.0724 | 132.3582 | 143.4769 | 140.8843 | 131.7132 | 96.0946 |  |  | 115.1474 | 100.2951 | 113.5802 | 95.7182 | 88.8865 | 101.133 | 102.2711 | 113.988 | 136.167 | 144.7715 | 139.9639 | 128.4869 | 122.9339 | 141.7513 | 124.2007 | 72.1565 |  |  |  |  | 119.0594 | 118.3602 | 150.0043 | 143.1683 |  |  | 123.7416 | 129.5651 | 147.7575 | 155.3655 | 99.9266 | 91.8248 | 104.0461 | 117.2908 | 128.2505 |  |  |  | 147.944 | 126.603 | 132.4683 | [5 empty] | 130.5762 | 145.5257 | 152.3453 | 145.2945 | 80.7468 | 97.9153 | 99.1383 | 114.5874 | 113.1821 | 133.9259 | 87.469 | 98.7735 | 108.9901 | 124.2319 | 135.2333 |  | 148.9402 | 157.4092 | 151.5497 | 100.4982 | 120.4106 | 140.7373 | 153.1186 | 147.4862 | [7 empty] | 105.9275 | 126.2293 | 147.0063 | 156.3495 | 148.9493 | 80.8153 | 81.4892 | 141.7016 | 99.4172 | 143.7497 | 103.5025 | 32.925 | 32.1595 | 83.4669 | 80.5505 | 31.4744 | 32.8501 | 32.6305 | 31.7942 | 33.3986 | 33.7357 | 80.4445 | 93.3077 |  |  | 135.7047 | 148.0101 | 149.8434 | 138.6957 | 123.7254 | 98.3812 | [7 empty] | 99.891 | 109.6295 | 123.2598 | 144.836 | 150.5573 | 142.4536 | 122.838 | 128.3747 | 145.9286 | 136.586 | [5 empty] | 118.8325 | 129.519 | 156.0815 | 149.5773 |  |  | 100.6838 | 128.4539 | 150.1173 | 158.6846 | 128.5971 | 97.3063 | 106.7943 | 121.745 | 135.8407 |  |  |  | 151.2421 | 107.0943 | 133.4809 | [5 empty] | 122.5719 | 144.2131 | 152.4024 | 148.0857 | 79.4246 | 94.8929 | 107.0064 | 119.605 | 107.8909 | 136.877 | 78.935 | 92.9189 | 104.1605 | 121.669 | 133.4143 |  | 154.7601 | 161.5288 | 153.3388 | 106.7567 | 128.3321 | 147.1281 | 154.5343 | 147.1272 | [7 empty] | 101.5673 | 130.1222 | 151.8153 | 160.2302 |  | 81.6148 | 82.4149 | 82.201 | 158.4385 | 108.3997 | 51.9287 |  | 22.5552 | 22.8683 | 19.7215 | 21.0668 | 48.8331 | 81.7871 | 71.3341 | 81.493 | 80.7701 | 82.1147 | 89.7174 | 100.1868 | 92.8167 | 131.8448 | 132.1789 | 96.2709 | -0.006 | -0.0317 | 0.0056 | 0.0259 | -0.009 | 0.0006 | -0.0372 | -0.0532 | -0.0556 | -286.5939 | 1.6257 | -334.8985 | 1.7899 | -319.9375 | 1.716 | -306.5489 | 1.6544 | -208.6484 | 2.6975 | -255.9091 | 2.0959 |  |  | 81.6141 | 132.0118 | 179.1574
2017-12-19 15:27 | 12687.7612 |  |  | 90.2471 | 21.8834 | 51.2023 | 58.1437 | 34.6054 | 32.791 | 24.8861 | 48.6789 |  |  | -102.6991 | 18.1117 | 55.2563 | 68.4534 | 41.074 | 21.696 | 76.6757 | 89.0032 | -5.6845 |  | 130.5632 | 113.0687 | 132.3544 | 143.4686 | 140.8735 | 131.7118 | 96.0936 |  |  | 115.1408 | 100.2884 | 113.5784 | 95.7086 | 88.8787 | 101.1207 | 102.2744 | 113.9867 | 136.1615 | 144.7666 | 139.9533 | 128.4861 | 122.9414 | 141.7506 | 124.1948 | 72.1622 |  |  |  |  | 119.0692 | 118.3619 | 149.9975 | 143.1588 |  |  | 123.7401 | 129.566 | 147.7494 | 155.3546 | 99.9238 | 91.8258 | 104.0451 | 117.2817 | 128.2465 |  |  |  | 147.9365 | 126.6004 | 132.4635 | [5 empty] | 130.5815 | 145.52 | 152.3434 | 145.2947 | 80.7553 | 97.9154 | 99.1408 | 114.5913 | 113.1825 | 133.9257 | 87.4768 | 98.7668 | 108.9947 | 124.2304 | 135.2241 |  | 148.9331 | 157.4086 | 151.5527 | 100.5049 | 120.4133 | 140.7373 | 153.1116 | 147.4884 | [7 empty] | 105.9309 | 126.2207 | 147 | 156.3447 | 148.9372 | 80.8085 | 81.4852 | 141.6953 | 99.4093 | 143.7502 | 103.4999 | 32.8326 | 32.2429 | 83.4598 | 80.5438 | 31.4405 | 32.727 | 32.5917 | 31.8402 | 33.4758 | 33.7404 | 80.4407 | 93.2933 |  |  | 135.7015 | 148.0037 | 149.8344 | 138.6872 | 123.721 | 98.3841 | [7 empty] | 99.8967 | 109.63 | 123.2514 | 144.8344 | 150.5496 | 142.4545 | 122.8353 | 128.3762 | 145.9252 | 136.5747 | [5 empty] | 118.8334 | 129.5229 | 156.069 | 149.5663 |  |  | 100.6773 | 128.4471 | 150.1046 | 158.6766 | 128.5829 | 97.2997 | 106.7893 | 121.736 | 135.8282 |  |  |  | 151.2305 | 107.0963 | 133.4787 | [5 empty] | 122.5703 | 144.2122 | 152.3938 | 148.0811 | 79.428 | 94.8981 | 107.0088 | 119.6018 | 107.8931 | 136.8804 | 78.9416 | 92.9278 | 104.1603 | 121.67 | 133.4171 |  | 154.7595 | 161.5208 | 153.3338 | 106.7666 | 128.3306 | 147.1219 | 154.5232 | 147.1208 | [7 empty] | 101.5621 | 130.1115 | 151.7966 | 160.2127 |  | 81.6119 | 82.4101 | 82.2005 | 158.433 | 108.392 | 51.9307 |  | 22.552 | 22.867 | 19.7226 | 21.0736 | 48.8318 | 81.7648 | 71.3333 | 81.485 | 80.7633 | 82.1086 | 89.7121 | 100.1812 | 92.8412 | 131.8352 | 132.2156 | 96.3012 | -0.0057 | -0.0322 | 0.0056 | 0.0263 | -0.009 | 0 | -0.0311 | -0.0515 | -0.0477 | -286.56 | 1.6154 | -334.9262 | 1.8187 | -319.9498 | 1.6934 | -306.5213 | 1.6565 | -208.6084 | 2.6708 | -255.9491 | 2.141 |  |  | 81.6091 | 132.0254 | 178.9713
2017-12-19 15:27 | 12688.7613 |  |  | 90.1795 | 21.8976 | 51.1523 | 58.1605 | 34.6834 | 32.8508 | 24.8896 | 48.6525 |  |  | -102.6604 | 18.1355 | 55.2922 | 68.433 | 41.1245 | 21.7815 | 76.7137 | 89.1262 | -8.005 |  | 130.5532 | 113.0643 | 132.3506 | 143.4627 | 140.8658 | 131.7049 | 96.0941 |  |  | 115.1373 | 100.2843 | 113.5705 | 95.7021 | 88.8746 | 101.1246 | 102.2657 | 113.9838 | 136.15 | 144.7562 | 139.9422 | 128.482 | 122.9285 | 141.7375 | 124.1878 | 72.159 |  |  |  |  | 119.0695 | 118.3594 | 149.9848 | 143.148 |  |  | 123.7376 | 129.5581 | 147.7432 | 155.3471 | 99.9205 | 91.8199 | 104.0396 | 117.2823 | 128.2373 |  |  |  | 147.9271 | 126.6011 | 132.4591 | [5 empty] | 130.5822 | 145.5179 | 152.3369 | 145.2858 | 80.7522 | 97.9199 | 99.1471 | 114.5921 | 113.1829 | 133.9221 | 87.4832 | 98.7674 | 109.0003 | 124.2305 | 135.2179 |  | 148.9275 | 157.4036 | 151.5538 | 100.5007 | 120.4158 | 140.73 | 153.1031 | 147.4891 | [7 empty] | 105.9257 | 126.2192 | 146.9963 | 156.3345 | 148.9284 | 80.8028 | 81.484 | 141.6826 | 99.4097 | 143.7468 | 103.5029 | 32.7704 | 32.3502 | 83.4536 | 80.5376 | 31.4545 | 32.6824 | 32.5966 | 31.88 | 33.4739 | 33.7522 | 80.4303 | 93.2908 |  |  | 135.6995 | 147.9996 | 149.8192 | 138.6779 | 123.717 | 98.3853 | [7 empty] | 99.9001 | 109.6251 | 123.2467 | 144.8214 | 150.5365 | 142.4426 | 122.8302 | 128.3686 | 145.9201 | 136.5684 | [5 empty] | 118.8264 | 129.5176 | 156.063 | 149.56 |  |  | 100.6788 | 128.4494 | 150.101 | 158.6739 | 128.5797 | 97.2989 | 106.7867 | 121.7375 | 135.8239 |  |  |  | 151.2171 | 107.0913 | 133.4659 | [5 empty] | 122.5732 | 144.2008 | 152.3797 | 148.0687 | 79.4272 | 94.8966 | 106.9992 | 119.5982 | 107.9009 | 136.8866 | 78.9457 | 92.9359 | 104.1631 | 121.6726 | 133.4141 |  | 154.7544 | 161.5136 | 153.3311 | 106.7576 | 128.3287 | 147.1176 | 154.5121 | 147.1127 | [7 empty] | 101.5664 | 130.1097 | 151.7925 | 160.2031 |  | 81.6062 | 82.403 | 82.1977 | 158.4154 | 108.3882 | 51.9301 |  | 22.5469 | 22.8691 | 19.7251 | 21.0753 | 48.8281 | 81.6984 | 71.333 | 81.4832 | 80.7549 | 82.0971 | 89.7259 | 100.1799 | 92.7943 | 131.816 | 132.1212 | 96.2663 | -0.0056 | -0.0317 | 0.0055 | 0.0263 | -0.0095 | -0.0001 | -0.0139 | -0.0534 | -0.0332 | -286.5939 | 1.6585 | -334.9785 | 1.8105 | -319.9344 | 1.6709 | -306.4905 | 1.6236 | -208.6269 | 2.7242 | -256.0199 | 2.1308 |  |  | 81.6036 | 131.9686 | 179.0917
2017-12-19 15:27 | 12689.7613 |  |  | 90.1439 | 21.8253 | 51.1111 | 58.1026 | 34.6765 | 32.8085 | 24.8759 | 48.7147 |  |  | -102.8165 | 18.1455 | 55.2641 | 68.4925 | 41.0804 | 21.7463 | 76.6693 | 89.0438 | 0.5572 |  | 130.5459 | 113.0659 | 132.3496 | 143.4563 | 140.8626 | 131.7013 | 96.0936 |  |  | 115.1315 | 100.2841 | 113.5669 | 95.7035 | 88.8733 | 101.1425 | 102.2674 | 113.9865 | 136.1435 | 144.7517 | 139.9397 | 128.4791 | 122.9189 | 141.7305 | 124.1841 | 72.1578 |  |  |  |  | 119.0641 | 118.358 | 149.98 | 143.1373 |  |  | 123.7351 | 129.5545 | 147.7434 | 155.3418 | 99.9222 | 91.8245 | 104.0424 | 117.2884 | 128.2356 |  |  |  | 147.9206 | 126.5998 | 132.4549 | [5 empty] | 130.5811 | 145.5141 | 152.3295 | 145.2813 | 80.7524 | 97.9244 | 99.1392 | 114.5969 | 113.1792 | 133.919 | 87.4833 | 98.7745 | 109.0006 | 124.2273 | 135.2132 |  | 148.9265 | 157.3938 | 151.5392 | 100.4956 | 120.4136 | 140.721 | 153.0887 | 147.477 | [7 empty] | 105.9166 | 126.2166 | 146.9859 | 156.3272 | 148.9211 | 80.803 | 81.4733 | 141.6723 | 99.4107 | 143.7403 | 103.5025 | 32.7438 | 32.4328 | 83.4464 | 80.5377 | 31.4954 | 32.7138 | 32.6741 | 31.9644 | 33.4645 | 33.6607 | 80.4285 | 93.2911 |  |  | 135.7052 | 148.0001 | 149.8146 | 138.6734 | 123.7209 | 98.387 | [7 empty] | 99.9069 | 109.6293 | 123.2508 | 144.8156 | 150.5318 | 142.4363 | 122.8271 | 128.3715 | 145.9182 | 136.5671 | [5 empty] | 118.8262 | 129.5135 | 156.0568 | 149.5544 |  |  | 100.6778 | 128.4446 | 150.1023 | 158.6586 | 128.5779 | 97.2986 | 106.7823 | 121.7306 | 135.8201 |  |  |  | 151.2124 | 107.0932 | 133.4612 | [5 empty] | 122.5705 | 144.1946 | 152.3746 | 148.0645 | 79.4259 | 94.8945 | 106.9949 | 119.5978 | 107.8991 | 136.8814 | 78.9434 | 92.9316 | 104.1659 | 121.6694 | 133.4105 |  | 154.7426 | 161.5029 | 153.3219 | 106.7452 | 128.3209 | 147.1074 | 154.5039 | 147.1046 | [7 empty] | 101.5703 | 130.1039 | 151.7865 | 160.1935 |  | 81.6007 | 82.3995 | 82.1911 | 158.4044 | 108.38 | 51.9253 |  | 22.5437 | 22.8705 | 19.7207 | 21.0714 | 48.8309 | 81.5898 | 71.3272 | 81.4762 | 80.7602 | 82.1004 | 89.7445 | 100.1871 | 92.7854 | 131.7853 | 132.1251 | 96.2807 | -0.0058 | -0.032 | 0.0053 | 0.0258 | -0.0092 | 0 | -0.0345 | -0.0551 | -0.0358 | -286.6154 | 1.6339 | -334.9539 | 1.8002 | -319.8698 | 1.675 | -306.5366 | 1.6667 | -208.6423 | 2.6975 | -255.9861 | 2.1226 |  |  | 81.6005 | 131.9552 | 178.9979
2017-12-19 15:27 | 12690.7614 |  |  | 90.1957 | 21.885 | 51.1115 | 58.2115 | 34.7317 | 32.8422 | 24.952 | 48.7683 |  |  | -102.7885 | 18.1331 | 55.3039 | 68.4774 | 41.123 | 21.7531 | 76.6387 | 88.9987 | 0.8806 |  | 130.5291 | 113.0665 | 132.3414 | 143.4458 | 140.8501 | 131.6885 | 96.0871 |  |  | 115.1198 | 100.2741 | 113.5561 | 95.6989 | 88.8641 | 101.1381 | 102.2704 | 113.9861 | 136.1368 | 144.7439 | 139.9315 | 128.4741 | 122.9102 | 141.7214 | 124.182 | 72.1532 |  |  |  |  | 119.0584 | 118.3579 | 149.9685 | 143.1206 |  |  | 123.7283 | 129.5551 | 147.739 | 155.3373 | 99.9207 | 91.8316 | 104.0422 | 117.2882 | 128.2286 |  |  |  | 147.9102 | 126.5876 | 132.4462 | [5 empty] | 130.5757 | 145.511 | 152.3269 | 145.2734 | 80.753 | 97.9234 | 99.134 | 114.5929 | 113.1708 | 133.9116 | 87.4768 | 98.7734 | 108.9969 | 124.2145 | 135.2119 |  | 148.9182 | 157.382 | 151.5208 | 100.4934 | 120.4053 | 140.7143 | 153.0788 | 147.46 | [7 empty] | 105.9236 | 126.2146 | 146.977 | 156.3192 | 148.9125 | 80.7995 | 81.4712 | 141.6652 | 99.4024 | 143.7296 | 103.4914 | 32.7406 | 32.3578 | 83.4426 | 80.5316 | 31.527 | 32.7484 | 32.7854 | 32.1334 | 33.4992 | 33.4432 | 80.4262 | 93.2856 |  |  | 135.7027 | 147.9932 | 149.8122 | 138.6669 | 123.72 | 98.3825 | [7 empty] | 99.9052 | 109.6326 | 123.2484 | 144.8148 | 150.5261 | 142.4349 | 122.8252 | 128.374 | 145.9181 | 136.5624 | [5 empty] | 118.8303 | 129.5109 | 156.0475 | 149.5453 |  |  | 100.6744 | 128.4343 | 150.0907 | 158.6476 | 128.5644 | 97.2931 | 106.7805 | 121.721 | 135.8146 |  |  |  | 151.2018 | 107.0852 | 133.4633 | [5 empty] | 122.5601 | 144.1882 | 152.3705 | 148.0494 | 79.4225 | 94.8928 | 106.9969 | 119.5911 | 107.8948 | 136.8779 | 78.9424 | 92.9302 | 104.1668 | 121.6731 | 133.4116 |  | 154.7401 | 161.4944 | 153.3111 | 106.739 | 128.3163 | 147.0946 | 154.5016 | 147.0919 | [7 empty] | 101.5777 | 130.1008 | 151.7764 | 160.1854 |  | 81.5963 | 82.3952 | 82.1864 | 158.3975 | 108.3637 | 51.9256 |  | 22.5416 | 22.8717 | 19.7194 | 21.0766 | 48.8343 | 81.5062 | 71.3208 | 81.4799 | 80.7569 | 82.0994 | 89.737 | 100.1814 | 92.8361 | 131.814 | 132.2 | 96.2553 | -0.0059 | -0.0321 | 0.0051 | 0.0255 | -0.0089 | 0.0005 | -0.0223 | -0.0539 | -0.0513 | -286.6185 | 1.6524 | -334.8647 | 1.7427 | -319.8698 | 1.6934 | -306.5551 | 1.6893 | -208.7161 | 2.7016 | -255.9307 | 2.0753 |  |  | 81.5981 | 132.007 | 179.102
2017-12-19 15:27 | 12691.7615 |  |  | 90.2271 | 21.8645 | 51.1274 | 58.1366 | 34.7341 | 32.8026 | 24.9743 | 48.7657 |  |  | -102.8789 | 18.1624 | 55.4091 | 68.4894 | 41.1263 | 21.7338 | 76.6722 | 89.0855 | 9.4549 |  | 130.5154 | 113.0604 | 132.3365 | 143.4374 | 140.8438 | 131.6791 | 96.0891 |  |  | 115.1141 | 100.2667 | 113.5464 | 95.6927 | 88.8569 | 101.1293 | 102.2699 | 113.9854 | 136.1359 | 144.7342 | 139.9239 | 128.4721 | 122.9068 | 141.7155 | 124.1799 | 72.1484 |  |  |  |  | 119.0572 | 118.3551 | 149.9605 | 143.1179 |  |  | 123.7352 | 129.5627 | 147.7389 | 155.3391 | 99.9266 | 91.8353 | 104.0486 | 117.2875 | 128.2334 |  |  |  | 147.9 | 126.5818 | 132.4397 | [5 empty] | 130.5575 | 145.4997 | 152.32 | 145.2587 | 80.7484 | 97.9155 | 99.1354 | 114.586 | 113.1713 | 133.9136 | 87.4735 | 98.7738 | 108.9999 | 124.2119 | 135.2098 |  | 148.9093 | 157.3751 | 151.5131 | 100.491 | 120.3971 | 140.71 | 153.0698 | 147.4501 | [7 empty] | 105.9216 | 126.2126 | 146.9736 | 156.3123 | 148.9076 | 80.7933 | 81.4665 | 141.6503 | 99.3884 | 143.7238 | 103.4847 | 32.8847 | 32.171 | 83.4456 | 80.5258 | 31.5723 | 32.7723 | 32.8205 | 32.2167 | 33.5176 | 33.2414 | 80.4191 | 93.2843 |  |  | 135.7039 | 147.9826 | 149.809 | 138.66 | 123.7162 | 98.3753 | [7 empty] | 99.8986 | 109.6347 | 123.2462 | 144.8126 | 150.5176 | 142.4241 | 122.8199 | 128.3702 | 145.9114 | 136.5611 | [5 empty] | 118.8254 | 129.5063 | 156.0452 | 149.5371 |  |  | 100.6828 | 128.4401 | 150.0871 | 158.6477 | 128.5661 | 97.2904 | 106.7908 | 121.7214 | 135.8113 |  |  |  | 151.1914 | 107.0807 | 133.458 | [5 empty] | 122.5613 | 144.1834 | 152.3582 | 148.0355 | 79.4235 | 94.8937 | 106.9977 | 119.5872 | 107.8891 | 136.8734 | 78.9445 | 92.932 | 104.1635 | 121.6758 | 133.4064 |  | 154.744 | 161.4843 | 153.3034 | 106.7365 | 128.3205 | 147.0893 | 154.4954 | 147.0816 | [7 empty] | 101.5716 | 130.0946 | 151.7648 | 160.1716 |  | 81.5863 | 82.3887 | 82.1828 | 158.388 | 108.354 | 51.9264 |  | 22.5439 | 22.8745 | 19.7232 | 21.0775 | 48.8371 | 81.4964 | 71.3193 | 81.4642 | 80.7402 | 82.0849 | 89.7217 | 100.1726 | 92.798 | 131.8198 | 132.1481 | 96.258 | -0.0061 | -0.0318 | 0.005 | 0.0259 | -0.0093 | 0.0003 | -0.0312 | -0.0522 | -0.0114 | -286.4523 | 1.5128 | -334.8124 | 1.8125 | -319.9837 | 1.8002 | -306.6659 | 1.6442 | -208.5284 | 2.5845 | -255.8968 | 2.1287 |  |  | 81.5884 | 131.9839 | 179.1448
2017-12-19 15:27 | 12692.7615 |  |  | 90.1822 | 21.8045 | 51.0976 | 58.1371 | 34.6429 | 32.7967 | 24.9541 | 48.7035 |  |  | -102.8715 | 18.1239 | 55.3526 | 68.5759 | 41.1232 | 21.7644 | 76.6449 | 89.0423 | 9.2575 |  | 130.5205 | 113.0623 | 132.3399 | 143.4331 | 140.8483 | 131.6803 | 96.0981 |  |  | 115.1111 | 100.2683 | 113.5489 | 95.6942 | 88.8592 | 101.1368 | 102.2621 | 113.985 | 136.1339 | 144.7313 | 139.9121 | 128.4663 | 122.9054 | 141.7041 | 124.1757 | 72.1402 |  |  |  |  | 119.0605 | 118.3554 | 149.9526 | 143.109 |  |  | 123.7363 | 129.558 | 147.7324 | 155.3224 | 99.9272 | 91.8313 | 104.0519 | 117.2825 | 128.235 |  |  |  | 147.8967 | 126.5897 | 132.4398 | [5 empty] | 130.5506 | 145.4938 | 152.3108 | 145.2579 | 80.7531 | 97.9144 | 99.1387 | 114.5892 | 113.1703 | 133.914 | 87.4754 | 98.7718 | 108.9992 | 124.2087 | 135.195 |  | 148.9012 | 157.3648 | 151.5042 | 100.4851 | 120.3945 | 140.6985 | 153.0552 | 147.4413 | [7 empty] | 105.9127 | 126.2059 | 146.9648 | 156.2984 | 148.8962 | 80.7882 | 81.4606 | 141.6387 | 99.3827 | 143.7108 | 103.4724 | 33.1203 | 32.2766 | 83.4435 | 80.5268 | 31.6327 | 32.7865 | 32.8674 | 32.2309 | 33.5498 | 33.1225 | 80.4226 | 93.2833 |  |  | 135.7086 | 147.9871 | 149.8105 | 138.6556 | 123.7108 | 98.3835 | [7 empty] | 99.8993 | 109.6337 | 123.2413 | 144.8061 | 150.5113 | 142.4161 | 122.8153 | 128.3646 | 145.9106 | 136.5529 | [5 empty] | 118.8274 | 129.503 | 156.0349 | 149.5305 |  |  | 100.6882 | 128.4446 | 150.0901 | 158.6445 | 128.5717 | 97.2938 | 106.7941 | 121.7199 | 135.8057 |  |  |  | 151.1841 | 107.0844 | 133.4456 | [5 empty] | 122.5655 | 144.181 | 152.3478 | 148.0315 | 79.4263 | 94.8948 | 106.9989 | 119.5883 | 107.8848 | 136.8701 | 78.9409 | 92.9338 | 104.1599 | 121.6658 | 133.3925 |  | 154.7259 | 161.4654 | 153.2954 | 106.7251 | 128.3148 | 147.087 | 154.4823 | 147.073 | [7 empty] | 101.5585 | 130.0897 | 151.7655 | 160.165 |  | 81.5812 | 82.384 | 82.1779 | 158.3791 | 108.3516 | 51.9169 |  | 22.5457 | 22.8782 | 19.7189 | 21.0697 | 48.8385 | 81.5114 | 71.314 | 81.4632 | 80.7354 | 82.0896 | 89.7203 | 100.1688 | 92.7697 | 131.8332 | 132.1383 | 96.2697 | -0.0062 | -0.0322 | 0.005 | 0.0257 | -0.0094 | 0.0002 | -0.0278 | -0.0559 | -0.0276 | -286.5139 | 1.6914 | -335.1139 | 1.9213 | -320.0944 | 1.6421 | -306.3674 | 1.5518 | -208.6146 | 2.7324 | -256.1522 | 2.2396 |  |  | 81.585 | 131.9857 | 179.0556
2017-12-19 15:27 | 12693.7616 |  |  | 90.1908 | 21.8781 | 51.1712 | 58.2202 | 34.6957 | 32.8104 | 24.8964 | 48.6979 |  |  | -102.8191 | 18.1132 | 55.3367 | 68.5094 | 41.0721 | 21.7783 | 76.6318 | 89.0082 | 8.5325 |  | 130.5096 | 113.0647 | 132.3354 | 143.4276 | 140.8368 | 131.6798 | 96.0924 |  |  | 115.1052 | 100.2682 | 113.5444 | 95.6923 | 88.8582 | 101.136 | 102.2544 | 113.9824 | 136.125 | 144.7264 | 139.8994 | 128.4559 | 122.9009 | 141.6963 | 124.1663 | 72.1266 |  |  |  |  | 119.0528 | 118.3525 | 149.9394 | 143.0915 |  |  | 123.7235 | 129.5571 | 147.7226 | 155.3039 | 99.9219 | 91.8269 | 104.047 | 117.2734 | 128.2194 |  |  |  | 147.8886 | 126.5848 | 132.4364 | [5 empty] | 130.5537 | 145.4942 | 152.3038 | 145.2484 | 80.754 | 97.9169 | 99.1359 | 114.5904 | 113.1694 | 133.9084 | 87.4817 | 98.7672 | 108.9979 | 124.2063 | 135.1879 |  | 148.8963 | 157.3532 | 151.4948 | 100.4874 | 120.3966 | 140.6939 | 153.0436 | 147.4384 | [7 empty] | 105.9175 | 126.2132 | 146.9683 | 156.295 | 148.891 | 80.7833 | 81.4581 | 141.6365 | 99.3867 | 143.695 | 103.4671 | 33.2298 | 32.6243 | 83.4372 | 80.5242 | 31.5837 | 32.8018 | 32.9387 | 32.2474 | 33.5911 | 33.0663 | 80.4209 | 93.2783 |  |  | 135.7053 | 147.9898 | 149.8086 | 138.6493 | 123.7079 | 98.3909 | [7 empty] | 99.9074 | 109.6255 | 123.2359 | 144.7969 | 150.5024 | 142.4045 | 122.8104 | 128.3651 | 145.9016 | 136.5424 | [5 empty] | 118.8211 | 129.499 | 156.0201 | 149.5161 |  |  | 100.6866 | 128.4391 | 150.0837 | 158.6328 | 128.5642 | 97.2951 | 106.7856 | 121.7143 | 135.7964 |  |  |  | 151.1799 | 107.0786 | 133.4376 | [5 empty] | 122.5648 | 144.1712 | 152.341 | 148.0238 | 79.4227 | 94.8984 | 106.9937 | 119.585 | 107.886 | 136.8731 | 78.943 | 92.9389 | 104.1606 | 121.6644 | 133.3881 |  | 154.7152 | 161.4591 | 153.2947 | 106.7248 | 128.3159 | 147.0837 | 154.4822 | 147.0671 | [7 empty] | 101.5586 | 130.091 | 151.7596 | 160.1611 |  | 81.5799 | 82.3828 | 82.173 | 158.3711 | 108.3509 | 51.9143 |  | 22.5386 | 22.876 | 19.718 | 21.0703 | 48.8369 | 81.4715 | 71.3097 | 81.4582 | 80.736 | 82.087 | 89.7291 | 100.1791 | 92.83 | 131.8604 | 132.2119 | 96.3196 | -0.006 | -0.0322 | 0.0054 | 0.0259 | -0.009 | -0.0001 | -0.0334 | -0.0559 | -0.0434 | -286.6893 | 1.675 | -334.9478 | 1.7468 | -319.8175 | 1.6503 | -306.5797 | 1.7099 | -208.7561 | 2.7344 | -256.0107 | 2.0692 |  |  | 81.5823 | 132.0362 | 179.0712
2017-12-19 15:27 | 12694.7616 |  |  | 90.218 | 21.8623 | 51.0598 | 58.1573 | 34.6435 | 32.7679 | 24.9197 | 48.7387 |  |  | -102.8473 | 18.176 | 55.3942 | 68.5324 | 41.1065 | 21.7741 | 76.616 | 89.0756 | 1.5393 |  | 130.4913 | 113.0606 | 132.33 | 143.4172 | 140.8191 | 131.6764 | 96.0857 |  |  | 115.0989 | 100.2679 | 113.5333 | 95.6833 | 88.8536 | 101.1351 | 102.2539 | 113.9757 | 136.1233 | 144.7144 | 139.8987 | 128.4461 | 122.9062 | 141.6979 | 124.1649 | 72.1205 |  |  |  |  | 119.0456 | 118.3493 | 149.9299 | 143.0849 |  |  | 123.7179 | 129.5519 | 147.7093 | 155.2997 | 99.916 | 91.8264 | 104.043 | 117.2706 | 128.2106 |  |  |  | 147.8765 | 126.5733 | 132.4239 | [5 empty] | 130.5433 | 145.4861 | 152.2986 | 145.2386 | 80.7555 | 97.9102 | 99.1314 | 114.5881 | 113.172 | 133.9114 | 87.4887 | 98.7725 | 109.0016 | 124.2169 | 135.1915 |  | 148.9006 | 157.3493 | 151.4961 | 100.4911 | 120.3983 | 140.6972 | 153.0452 | 147.4306 | [7 empty] | 105.9107 | 126.2067 | 146.963 | 156.2834 | 148.885 | 80.7723 | 81.45 | 141.6206 | 99.3781 | 143.6853 | 103.4679 | 33.3326 | 32.8452 | 83.4316 | 80.5256 | 31.563 | 32.8162 | 32.9693 | 32.2362 | 33.5867 | 33.0756 | 80.4128 | 93.2763 |  |  | 135.7022 | 147.9822 | 149.7938 | 138.6458 | 123.7093 | 98.3859 | [7 empty] | 99.913 | 109.6238 | 123.234 | 144.7927 | 150.4966 | 142.3952 | 122.8048 | 128.367 | 145.8925 | 136.5328 | [5 empty] | 118.8169 | 129.5028 | 156.014 | 149.5039 |  |  | 100.6901 | 128.437 | 150.076 | 158.6187 | 128.554 | 97.2994 | 106.784 | 121.7189 | 135.7997 |  |  |  | 151.1699 | 107.0784 | 133.4373 | [5 empty] | 122.5598 | 144.1642 | 152.3356 | 148.0136 | 79.424 | 94.8983 | 106.9944 | 119.5868 | 107.8859 | 136.8658 | 78.9472 | 92.9419 | 104.1629 | 121.6645 | 133.3887 |  | 154.7225 | 161.4612 | 153.287 | 106.731 | 128.3153 | 147.0761 | 154.4791 | 147.0632 | [7 empty] | 101.5501 | 130.0842 | 151.7474 | 160.1439 |  | 81.5792 | 82.3782 | 82.1688 | 158.3657 | 108.3464 | 51.9188 |  | 22.5424 | 22.8736 | 19.719 | 21.0803 | 48.8385 | 81.3776 | 71.307 | 81.4499 | 80.7413 | 82.0792 | 89.7303 | 100.1739 | 92.7906 | 131.8007 | 132.1753 | 96.2516 | -0.0059 | -0.0323 | 0.0063 | 0.026 | -0.0091 | 0.0003 | -0.024 | -0.0547 | -0.0589 | -286.56 | 1.6175 | -334.9539 | 1.8331 | -319.9683 | 1.7017 | -306.5459 | 1.6277 | -208.6669 | 2.6769 | -256.0414 | 2.1554 |  |  | 81.5774 | 131.988 | 179.0724
2017-12-19 15:27 | 12695.7617 |  |  | 90.2397 | 21.9123 | 51.0301 | 58.1667 | 34.6107 | 32.8023 | 24.9864 | 48.7772 |  |  | -102.816 | 18.0556 | 55.4175 | 68.4614 | 41.0451 | 21.762 | 76.6433 | 89.0649 | 1.3442 |  | 130.4893 | 113.0586 | 132.324 | 143.406 | 140.8117 | 131.671 | 96.0891 |  |  | 115.0928 | 100.2592 | 113.5242 | 95.6762 | 88.8475 | 101.1357 | 102.2562 | 113.9662 | 136.1196 | 144.7012 | 139.8887 | 128.4403 | 122.9081 | 141.6891 | 124.1611 | 72.1177 |  |  |  |  | 119.0399 | 118.3489 | 149.9228 | 143.0831 |  |  | 123.7189 | 129.5473 | 147.7059 | 155.2983 | 99.9214 | 91.8282 | 104.0438 | 117.2749 | 128.2048 |  |  |  | 147.8577 | 126.5708 | 132.4044 | [5 empty] | 130.5337 | 145.4738 | 152.2841 | 145.2268 | 80.7486 | 97.901 | 99.1261 | 114.5792 | 113.1675 | 133.9064 | 87.4888 | 98.7719 | 108.9991 | 124.2116 | 135.1843 |  | 148.8976 | 157.3425 | 151.4936 | 100.4825 | 120.3914 | 140.6892 | 153.0396 | 147.4163 | [7 empty] | 105.9067 | 126.1972 | 146.9495 | 156.2709 | 148.8738 | 80.7683 | 81.4493 | 141.6108 | 99.3734 | 143.6834 | 103.4625 | 33.4353 | 32.708 | 83.427 | 80.5245 | 31.6635 | 32.79 | 33.0535 | 32.2258 | 33.5753 | 33.1116 | 80.4094 | 93.2694 |  |  | 135.6971 | 147.9677 | 149.778 | 138.6339 | 123.6994 | 98.3756 | [7 empty] | 99.9038 | 109.6172 | 123.2247 | 144.7851 | 150.4779 | 142.3875 | 122.7947 | 128.3561 | 145.8816 | 136.5145 | [5 empty] | 118.8176 | 129.5022 | 156.0017 | 149.4977 |  |  | 100.6837 | 128.4346 | 150.0636 | 158.6126 | 128.541 | 97.304 | 106.7864 | 121.7203 | 135.8005 |  |  |  | 151.1602 | 107.0785 | 133.4364 | [5 empty] | 122.5532 | 144.1593 | 152.3247 | 148.0057 | 79.4262 | 94.8954 | 106.9997 | 119.5878 | 107.8817 | 136.8631 | 78.9492 | 92.9323 | 104.1622 | 121.6585 | 133.3801 |  | 154.717 | 161.4543 | 153.2708 | 106.7305 | 128.3036 | 147.0682 | 154.4663 | 147.0472 | [7 empty] | 101.5471 | 130.0819 | 151.7457 | 160.139 |  | 81.5762 | 82.3715 | 82.1656 | 158.3544 | 108.3356 | 51.9154 |  | 22.548 | 22.8782 | 19.7206 | 21.0817 | 48.8356 | 81.27 | 71.3068 | 81.4476 | 80.7347 | 82.0692 | 89.7271 | 100.172 | 92.7592 | 131.8255 | 132.096 | 96.2826 | -0.0058 | -0.0321 | 0.0052 | 0.0262 | -0.0091 | -0.0001 | -0.035 | -0.0523 | -0.0442 | -286.6831 | 1.6544 | -334.8862 | 1.7325 | -319.799 | 1.6791 | -306.632 | 1.7242 | -208.7746 | 2.7118 | -255.9707 | 2.0507 |  |  | 81.5728 | 131.9608 | 179.0477
2017-12-19 15:27 | 12696.7618 |  |  | 90.2319 | 21.8921 | 51.1384 | 58.3201 | 34.5927 | 32.7603 | 24.9433 | 48.6419 |  |  | -102.7671 | 17.9869 | 55.3639 | 68.414 | 41.0356 | 21.701 | 76.6142 | 89.0513 | 11.0468 |  | 130.4801 | 113.0538 | 132.3174 | 143.3984 | 140.8061 | 131.6609 | 96.0903 |  |  | 115.0865 | 100.2514 | 113.516 | 95.6686 | 88.8411 | 101.1323 | 102.2581 | 113.9681 | 136.1097 | 144.6955 | 139.8738 | 128.4396 | 122.9023 | 141.6844 | 124.1485 | 72.1187 |  |  |  |  | 119.0352 | 118.3441 | 149.9132 | 143.074 |  |  | 123.721 | 129.5456 | 147.7015 | 155.285 | 99.9212 | 91.8255 | 104.0448 | 117.2744 | 128.2004 |  |  |  | 147.8457 | 126.5743 | 132.4015 | [5 empty] | 130.5379 | 145.4647 | 152.2722 | 145.2217 | 80.742 | 97.9011 | 99.1247 | 114.5737 | 113.1614 | 133.9006 | 87.4861 | 98.7679 | 108.9956 | 124.2035 | 135.1784 |  | 148.887 | 157.338 | 151.4789 | 100.4755 | 120.3818 | 140.6799 | 153.0266 | 147.4044 | [7 empty] | 105.9044 | 126.1945 | 146.9386 | 156.2591 | 148.8608 | 80.764 | 81.4465 | 141.6103 | 99.37 | 143.6804 | 103.4536 | 33.4614 | 32.4698 | 83.4191 | 80.5086 | 31.7246 | 32.7114 | 33.183 | 32.2099 | 33.5906 | 33.1715 | 80.4051 | 93.2656 |  |  | 135.6854 | 147.9585 | 149.7649 | 138.6154 | 123.6898 | 98.3748 | [7 empty] | 99.8911 | 109.6188 | 123.2261 | 144.7831 | 150.4736 | 142.3817 | 122.7902 | 128.356 | 145.882 | 136.5163 | [5 empty] | 118.8144 | 129.5021 | 155.9932 | 149.4868 |  |  | 100.6811 | 128.4303 | 150.0562 | 158.6082 | 128.5355 | 97.3023 | 106.7916 | 121.7194 | 135.7955 |  |  |  | 151.153 | 107.0766 | 133.428 | [5 empty] | 122.5495 | 144.1495 | 152.3137 | 147.9951 | 79.4312 | 94.893 | 106.9985 | 119.5829 | 107.8775 | 136.8617 | 78.946 | 92.9301 | 104.1687 | 121.6535 | 133.3708 |  | 154.7042 | 161.4463 | 153.2668 | 106.7344 | 128.2996 | 147.063 | 154.4566 | 147.0403 | [7 empty] | 101.5496 | 130.0781 | 151.7329 | 160.1305 |  | 81.5721 | 82.3713 | 82.1669 | 158.3464 | 108.3346 | 51.9163 |  | 22.5478 | 22.8854 | 19.7274 | 21.087 | 48.8375 | 81.2425 | 71.3078 | 81.4411 | 80.7306 | 82.0758 | 89.7301 | 100.1602 | 92.7712 | 131.7987 | 132.1443 | 96.2779 | -0.0056 | -0.0319 | 0.0055 | 0.0266 | -0.0091 | 0.0001 | -0.0447 | -0.0549 | -0.018 | -286.4 | 1.5045 | -334.8585 | 1.8639 | -320.1191 | 1.8064 | -306.6259 | 1.5969 | -208.5376 | 2.5702 | -255.943 | 2.1862 |  |  | 81.571 | 131.9715 | 178.9698
2017-12-19 15:27 | 12697.7618 |  |  | 90.2503 | 21.9122 | 51.1512 | 58.2826 | 34.5925 | 32.7842 | 25.0211 | 48.6727 |  |  | -102.8388 | 18.0872 | 55.3727 | 68.4728 | 41.0313 | 21.7236 | 76.6405 | 89.0586 | 9.145 |  | 130.4697 | 113.0502 | 132.3098 | 143.395 | 140.7967 | 131.6554 | 96.0861 |  |  | 115.0772 | 100.2447 | 113.5086 | 95.6617 | 88.8383 | 101.1361 | 102.2559 | 113.9669 | 136.1041 | 144.6932 | 139.8642 | 128.4336 | 122.9 | 141.6863 | 124.1413 | 72.1197 |  |  |  |  | 119.0285 | 118.3391 | 149.9104 | 143.0612 |  |  | 123.7168 | 129.5387 | 147.6944 | 155.2761 | 99.9202 | 91.8243 | 104.0427 | 117.2717 | 128.1965 |  |  |  | 147.8423 | 126.5779 | 132.4041 | [5 empty] | 130.5403 | 145.4657 | 152.2647 | 145.2218 | 80.7452 | 97.9019 | 99.1307 | 114.5764 | 113.1606 | 133.8969 | 87.4825 | 98.7709 | 108.9973 | 124.1993 | 135.1742 |  | 148.8774 | 157.3239 | 151.4689 | 100.4781 | 120.3807 | 140.674 | 153.0187 | 147.3894 | [7 empty] | 105.9021 | 126.1914 | 146.9314 | 156.2519 | 148.8553 | 80.7564 | 81.438 | 141.6032 | 99.355 | 143.668 | 103.4392 | 33.3799 | 32.4268 | 83.414 | 80.4989 | 31.7575 | 32.6243 | 33.2676 | 32.1901 | 33.5868 | 33.3222 | 80.3957 | 93.2589 |  |  | 135.6815 | 147.9501 | 149.7566 | 138.6048 | 123.6826 | 98.3743 | [7 empty] | 99.8892 | 109.6209 | 123.2273 | 144.7783 | 150.4711 | 142.374 | 122.7909 | 128.3626 | 145.8829 | 136.5179 | [5 empty] | 118.8136 | 129.5015 | 155.9877 | 149.479 |  |  | 100.6825 | 128.4328 | 150.0567 | 158.5977 | 128.5326 | 97.2946 | 106.7871 | 121.7235 | 135.7869 |  |  |  | 151.1437 | 107.0742 | 133.4198 | [5 empty] | 122.5432 | 144.1416 | 152.3104 | 147.9884 | 79.4299 | 94.8895 | 106.998 | 119.579 | 107.8795 | 136.856 | 78.9443 | 92.9345 | 104.1731 | 121.6509 | 133.3665 |  | 154.6953 | 161.4405 | 153.2583 | 106.7295 | 128.2946 | 147.0564 | 154.4494 | 147.0349 | [7 empty] | 101.5453 | 130.07 | 151.7168 | 160.1135 |  | 81.5689 | 82.3715 | 82.1618 | 158.3361 | 108.3327 | 51.9208 |  | 22.5494 | 22.8812 | 19.7278 | 21.0926 | 48.8481 | 81.2751 | 71.3051 | 81.4431 | 80.7249 | 82.0676 | 89.7298 | 100.1797 | 92.7307 | 131.8103 | 132.0923 | 96.2894 | -0.0063 | -0.0321 | 0.005 | 0.0261 | -0.0093 | -0.0002 | -0.0294 | -0.0527 | -0.0312 | -286.6462 | 1.7776 | -335.2247 | 1.8762 | -319.999 | 1.5744 | -306.3305 | 1.5682 | -208.7192 | 2.8207 | -256.2691 | 2.2088 |  |  | 81.5665 | 131.9513 | 179.0666
2017-12-19 15:27 | 12698.7619 |  |  | 90.2739 | 21.9637 | 51.1478 | 58.3605 | 34.6264 | 32.8112 | 25.0366 | 48.7089 |  |  | -102.8142 | 18.1435 | 55.2833 | 68.4001 | 40.98 | 21.6862 | 76.5902 | 88.9485 | 5.4734 |  | 130.4642 | 113.0521 | 132.3066 | 143.3899 | 140.7925 | 131.6498 | 96.0865 |  |  | 115.0697 | 100.235 | 113.5024 | 95.6602 | 88.8309 | 101.1349 | 102.2584 | 113.9611 | 136.1034 | 144.691 | 139.8641 | 128.4361 | 122.8973 | 141.6845 | 124.1476 | 72.1208 |  |  |  |  | 119.0229 | 118.3355 | 149.9034 | 143.0536 |  |  | 123.7083 | 129.5343 | 147.6958 | 155.2668 | 99.9163 | 91.8254 | 104.0407 | 117.2685 | 128.19 |  |  |  | 147.8291 | 126.5671 | 132.4008 | [5 empty] | 130.5348 | 145.4617 | 152.2517 | 145.2122 | 80.7405 | 97.9041 | 99.128 | 114.572 | 113.1593 | 133.8937 | 87.4747 | 98.7715 | 108.9977 | 124.1947 | 135.1714 |  | 148.8732 | 157.3133 | 151.4575 | 100.4798 | 120.3721 | 140.6711 | 153.0107 | 147.3805 | [7 empty] | 105.9017 | 126.19 | 146.9256 | 156.2537 | 148.8544 | 80.7534 | 81.433 | 141.5914 | 99.3479 | 143.6579 | 103.4346 | 33.2367 | 32.4106 | 83.409 | 80.4965 | 31.7793 | 32.5043 | 33.3339 | 32.1924 | 33.5326 | 33.4887 | 80.3933 | 93.243 |  |  | 135.6841 | 147.944 | 149.7545 | 138.61 | 123.6806 | 98.3706 | [7 empty] | 99.899 | 109.62 | 123.2205 | 144.7677 | 150.458 | 142.3619 | 122.7848 | 128.3602 | 145.8752 | 136.5058 | [5 empty] | 118.809 | 129.4989 | 155.9778 | 149.4705 |  |  | 100.6795 | 128.4326 | 150.05 | 158.5861 | 128.521 | 97.2857 | 106.7754 | 121.718 | 135.7784 |  |  |  | 151.1376 | 107.0731 | 133.4218 | [5 empty] | 122.5472 | 144.1434 | 152.3089 | 147.9861 | 79.4274 | 94.8919 | 106.9997 | 119.5796 | 107.8752 | 136.845 | 78.9516 | 92.9278 | 104.1645 | 121.6507 | 133.3617 |  | 154.6919 | 161.4293 | 153.2426 | 106.7184 | 128.2901 | 147.0491 | 154.4391 | 147.0213 | [7 empty] | 101.5506 | 130.0668 | 151.7155 | 160.1078 |  | 81.5618 | 82.3606 | 82.1478 | 158.3179 | 108.3235 | 51.9137 |  | 22.5455 | 22.874 | 19.7196 | 21.0877 | 48.842 | 81.2578 | 71.2987 | 81.4295 | 80.7221 | 82.0643 | 89.7268 | 100.1734 | 92.749 | 131.7697 | 132.0806 | 96.2205 | -0.0057 | -0.0316 | 0.0051 | 0.0254 | -0.0087 | 0.0005 | -0.0404 | -0.0529 | -0.0471 | -286.7785 | 1.6503 | -334.8154 | 1.6893 | -319.7467 | 1.6709 | -306.7059 | 1.7797 | -208.8607 | 2.6975 | -255.9245 | 2.0199 |  |  | 81.5591 | 131.9252 | 179.0342
2017-12-19 15:27 | 12699.7619 |  |  | 90.3038 | 22.0361 | 51.2201 | 58.3419 | 34.6763 | 32.7808 | 25.0231 | 48.7298 |  |  | -102.7785 | 18.1748 | 55.2869 | 68.479 | 41.0923 | 21.7927 | 76.5894 | 89.0481 | -1.5778 |  | 130.453 | 113.0524 | 132.3071 | 143.3777 | 140.786 | 131.6411 | 96.0823 |  |  | 115.0628 | 100.2324 | 113.4953 | 95.6601 | 88.8271 | 101.1247 | 102.2605 | 113.9597 | 136.1046 | 144.6774 | 139.8607 | 128.4335 | 122.8946 | 141.678 | 124.1436 | 72.1147 |  |  |  |  | 119.0214 | 118.335 | 149.8853 | 143.0416 |  |  | 123.7066 | 129.5339 | 147.6922 | 155.2604 | 99.9185 | 91.8257 | 104.041 | 117.2701 | 128.1874 |  |  |  | 147.8246 | 126.5628 | 132.4009 | [5 empty] | 130.5386 | 145.4632 | 152.2508 | 145.2057 | 80.7412 | 97.9067 | 99.1305 | 114.5724 | 113.1548 | 133.8866 | 87.4735 | 98.7674 | 108.9929 | 124.1959 | 135.1657 |  | 148.8694 | 157.3062 | 151.4437 | 100.4763 | 120.3634 | 140.6631 | 153.0004 | 147.3741 | [7 empty] | 105.8981 | 126.1846 | 146.9187 | 156.2466 | 148.8445 | 80.7471 | 81.4248 | 141.5783 | 99.3414 | 143.6567 | 103.4321 | 33.2189 | 32.4018 | 83.407 | 80.4955 | 31.5732 | 32.4213 | 33.3963 | 32.2441 | 33.4818 | 33.6515 | 80.3929 | 93.239 |  |  | 135.6786 | 147.9435 | 149.7443 | 138.6038 | 123.6785 | 98.3761 | [7 empty] | 99.8963 | 109.6268 | 123.2188 | 144.765 | 150.4472 | 142.3533 | 122.7771 | 128.3532 | 145.8713 | 136.4996 | [5 empty] | 118.8022 | 129.495 | 155.9729 | 149.4602 |  |  | 100.6838 | 128.4268 | 150.0456 | 158.5791 | 128.5204 | 97.2934 | 106.777 | 121.7169 | 135.7848 |  |  |  | 151.1283 | 107.0776 | 133.4246 | [5 empty] | 122.5526 | 144.1448 | 152.2998 | 147.979 | 79.4346 | 94.8993 | 107.0049 | 119.5844 | 107.8741 | 136.8393 | 78.9519 | 92.9238 | 104.1626 | 121.6476 | 133.3556 |  | 154.6892 | 161.4184 | 153.2371 | 106.7158 | 128.2931 | 147.0466 | 154.4272 | 147.0169 | [7 empty] | 101.5602 | 130.0733 | 151.7175 | 160.108 |  | 81.5557 | 82.3551 | 82.1421 | 158.313 | 108.3175 | 51.9102 |  | 22.5409 | 22.8775 | 19.7168 | 21.086 | 48.8391 | 81.2276 | 71.2927 | 81.4413 | 80.7111 | 82.0593 | 89.7283 | 100.1594 | 92.713 | 131.7891 | 132.1405 | 96.2778 | -0.0059 | -0.0319 | 0.0055 | 0.0259 | -0.0089 | 0.0006 | -0.0141 | -0.0537 | -0.0388 | -286.48 | 1.5374 | -334.8616 | 1.8084 | -319.9621 | 1.7961 | -306.7305 | 1.6401 | -208.5899 | 2.603 | -255.9707 | 2.1287 |  |  | 81.5546 | 131.9648 | 179.197
2017-12-19 15:27 | 12700.762 |  |  | 90.302 | 21.9929 | 51.1763 | 58.3007 | 34.5882 | 32.7553 | 24.9322 | 48.6664 |  |  | -102.7559 | 18.1589 | 55.2769 | 68.5729 | 41.0944 | 21.7765 | 76.645 | 89.0194 | 2.5895 |  | 130.4315 | 113.0361 | 132.2961 | 143.3653 | 140.7685 | 131.6332 | 96.075 |  |  | 115.0445 | 100.2209 | 113.4803 | 95.6477 | 88.8164 | 101.1202 | 102.2576 | 113.9582 | 136.0957 | 144.665 | 139.8507 | 128.4176 | 122.8857 | 141.6683 | 124.1298 | 72.1092 |  |  |  |  | 119.0153 | 118.3304 | 149.8775 | 143.031 |  |  | 123.7123 | 129.5392 | 147.6846 | 155.2593 | 99.9295 | 91.8306 | 104.0431 | 117.268 | 128.1887 |  |  |  | 147.8228 | 126.5649 | 132.3971 | [5 empty] | 130.5372 | 145.4615 | 152.2467 | 145.1954 | 80.7472 | 97.9049 | 99.1285 | 114.5754 | 113.1578 | 133.8872 | 87.4808 | 98.7705 | 108.9931 | 124.1936 | 135.1581 |  | 148.8665 | 157.2999 | 151.4432 | 100.4809 | 120.3739 | 140.6581 | 152.9888 | 147.3641 | [7 empty] | 105.9028 | 126.1777 | 146.9167 | 156.2358 | 148.8378 | 80.7436 | 81.4174 | 141.567 | 99.3354 | 143.6577 | 103.4232 | 33.4118 | 32.5737 | 83.4105 | 80.4998 | 31.4074 | 32.4244 | 33.3323 | 32.2772 | 33.4309 | 33.8527 | 80.3948 | 93.2468 |  |  | 135.6719 | 147.9426 | 149.7345 | 138.5891 | 123.6756 | 98.3818 | [7 empty] | 99.8904 | 109.6246 | 123.213 | 144.7567 | 150.4288 | 142.3401 | 122.7708 | 128.3448 | 145.8617 | 136.4907 | [5 empty] | 118.7965 | 129.4866 | 155.9687 | 149.4566 |  |  | 100.6906 | 128.4322 | 150.0487 | 158.5777 | 128.5328 | 97.3032 | 106.7854 | 121.7274 | 135.7904 |  |  |  | 151.1111 | 107.0775 | 133.4154 | [5 empty] | 122.5497 | 144.1423 | 152.2939 | 147.9699 | 79.4391 | 94.9032 | 107.0044 | 119.5794 | 107.8795 | 136.8467 | 78.9514 | 92.9343 | 104.1705 | 121.6517 | 133.3563 |  | 154.6847 | 161.4108 | 153.2369 | 106.716 | 128.2944 | 147.0455 | 154.4258 | 147.0159 | [7 empty] | 101.5521 | 130.074 | 151.707 | 160.0957 |  | 81.5522 | 82.3508 | 82.1408 | 158.3097 | 108.313 | 51.9131 |  | 22.5397 | 22.8808 | 19.7196 | 21.0906 | 48.8493 | 81.2323 | 71.2868 | 81.4222 | 80.7043 | 82.0548 | 89.7186 | 100.1763 | 92.6936 | 131.7929 | 132.0459 | 96.2463 | -0.0058 | -0.0319 | 0.0052 | 0.0261 | -0.0088 | 0.0003 | -0.0308 | -0.0517 | -0.031 | -286.5262 | 1.6175 | -335.0401 | 1.8762 | -320.036 | 1.6996 | -306.5459 | 1.6052 | -208.6453 | 2.679 | -256.0968 | 2.1903 |  |  | 81.5483 | 131.9194 | 179.1092
2017-12-19 15:27 | 12701.7621 |  |  | 90.3251 | 22.0136 | 51.1573 | 58.2961 | 34.6377 | 32.7723 | 24.9239 | 48.6662 |  |  | -102.7535 | 18.172 | 55.3587 | 68.3104 | 40.981 | 21.7946 | 76.7013 | 89.12 | 10.9546 |  | 130.4247 | 113.0299 | 132.2898 | 143.3649 | 140.7628 | 131.626 | 96.0824 |  |  | 115.0398 | 100.2176 | 113.475 | 95.6463 | 88.812 | 101.1255 | 102.2581 | 113.9582 | 136.0889 | 144.6603 | 139.8445 | 128.4152 | 122.8846 | 141.6645 | 124.131 | 72.1122 |  |  |  |  | 119.0166 | 118.3299 | 149.871 | 143.0239 |  |  | 123.7074 | 129.5357 | 147.6779 | 155.2442 | 99.9248 | 91.8281 | 104.0456 | 117.2558 | 128.1799 |  |  |  | 147.8076 | 126.5546 | 132.3884 | [5 empty] | 130.5257 | 145.4466 | 152.2352 | 145.1828 | 80.7445 | 97.9014 | 99.121 | 114.5768 | 113.1503 | 133.8868 | 87.4769 | 98.7682 | 108.9876 | 124.1868 | 135.1473 |  | 148.86 | 157.2931 | 151.4332 | 100.4816 | 120.3704 | 140.6505 | 152.9729 | 147.3502 | [7 empty] | 105.9034 | 126.171 | 146.912 | 156.2198 | 148.8297 | 80.7432 | 81.4236 | 141.5607 | 99.3342 | 143.6492 | 103.4254 | 33.7206 | 32.6105 | 83.4051 | 80.4946 | 31.48 | 32.4494 | 33.1976 | 32.307 | 33.3415 | 34.0225 | 80.3863 | 93.2441 |  |  | 135.6702 | 147.9361 | 149.7335 | 138.5879 | 123.677 | 98.3782 | [7 empty] | 99.9031 | 109.6276 | 123.2146 | 144.7494 | 150.4302 | 142.3311 | 122.7674 | 128.3467 | 145.8606 | 136.4832 | [5 empty] | 118.7942 | 129.4887 | 155.9615 | 149.4563 |  |  | 100.6907 | 128.4389 | 150.0434 | 158.5775 | 128.5234 | 97.305 | 106.7924 | 121.7289 | 135.7814 |  |  |  | 151.0979 | 107.0683 | 133.4076 | [5 empty] | 122.5463 | 144.1371 | 152.2851 | 147.9598 | 79.4382 | 94.8977 | 106.9996 | 119.5728 | 107.872 | 136.8374 | 78.9502 | 92.9362 | 104.164 | 121.6497 | 133.352 |  | 154.668 | 161.3934 | 153.2246 | 106.7098 | 128.2831 | 147.0315 | 154.4151 | 147.0027 | [7 empty] | 101.5493 | 130.0695 | 151.7004 | 160.0812 |  | 81.5513 | 82.34 | 82.1387 | 158.3002 | 108.3028 | 51.9104 |  | 22.5447 | 22.8786 | 19.7182 | 21.0966 | 48.8554 | 81.2571 | 71.2855 | 81.4201 | 80.7055 | 82.0503 | 89.7311 | 100.1716 | 92.7062 | 131.8083 | 132.0961 | 96.2591 | -0.0055 | -0.032 | 0.0055 | 0.0263 | -0.0089 | 0.0006 | -0.0328 | -0.0569 | -0.0448 | -286.6185 | 1.675 | -335.0339 | 1.8166 | -319.919 | 1.677 | -306.5551 | 1.6236 | -208.6976 | 2.7303 | -256.1184 | 2.141 |  |  | 81.5466 | 131.9522 | 179.095
2017-12-19 15:27 | 12702.7621 |  |  | 90.2438 | 21.9424 | 51.145 | 58.3045 | 34.5665 | 32.7935 | 25.0782 | 48.7946 |  |  | -102.693 | 17.9256 | 55.4076 | 68.4063 | 41.0909 | 21.7657 | 76.6789 | 89.0163 | 10.244 |  | 130.416 | 113.0357 | 132.2824 | 143.3545 | 140.7551 | 131.6257 | 96.082 |  |  | 115.0396 | 100.2167 | 113.4721 | 95.6404 | 88.8113 | 101.1288 | 102.2549 | 113.9548 | 136.0887 | 144.6536 | 139.8323 | 128.4176 | 122.8874 | 141.6559 | 124.1303 | 72.1111 |  |  |  |  | 119.0117 | 118.3323 | 149.862 | 143.0142 |  |  | 123.6988 | 129.5285 | 147.6687 | 155.2306 | 99.9213 | 91.8244 | 104.0395 | 117.2495 | 128.1716 |  |  |  | 147.7975 | 126.5565 | 132.3814 | [5 empty] | 130.5211 | 145.439 | 152.2271 | 145.1765 | 80.7453 | 97.9006 | 99.121 | 114.5764 | 113.1418 | 133.8798 | 87.4737 | 98.7661 | 108.9863 | 124.1819 | 135.139 |  | 148.8543 | 157.2857 | 151.4205 | 100.4809 | 120.3657 | 140.6404 | 152.9657 | 147.3412 | [7 empty] | 105.8998 | 126.1687 | 146.9046 | 156.2074 | 148.8184 | 80.7343 | 81.4177 | 141.5562 | 99.3236 | 143.6315 | 103.4218 | 34.003 | 32.3926 | 83.3959 | 80.4872 | 31.5108 | 32.4885 | 33.0641 | 32.3079 | 33.1766 | 34.1817 | 80.3751 | 93.2329 |  |  | 135.6688 | 147.9293 | 149.7298 | 138.5812 | 123.6739 | 98.3802 | [7 empty] | 99.9012 | 109.6239 | 123.2152 | 144.7453 | 150.4254 | 142.329 | 122.7638 | 128.3492 | 145.8575 | 136.4758 | [5 empty] | 118.7945 | 129.4874 | 155.9502 | 149.4427 |  |  | 100.6805 | 128.435 | 150.0381 | 158.5715 | 128.5137 | 97.305 | 106.7924 | 121.721 | 135.7707 |  |  |  | 151.0953 | 107.0631 | 133.4053 | [5 empty] | 122.5433 | 144.1295 | 152.2758 | 147.9543 | 79.4397 | 94.8992 | 107.0004 | 119.5772 | 107.8716 | 136.8356 | 78.9526 | 92.9347 | 104.1582 | 121.6416 | 133.3475 |  | 154.6624 | 161.3875 | 153.2179 | 106.7053 | 128.2793 | 147.0251 | 154.4022 | 146.9931 | [7 empty] | 101.5483 | 130.0609 | 151.6924 | 160.074 |  | 81.541 | 82.3281 | 82.1337 | 158.289 | 108.2939 | 51.912 |  | 22.544 | 22.8756 | 19.7147 | 21.0917 | 48.8524 | 81.228 | 71.2823 | 81.4176 | 80.7003 | 82.0421 | 89.7269 | 100.1649 | 92.7511 | 131.7428 | 132.0305 | 96.2231 | -0.0056 | -0.0317 | 0.0061 | 0.0263 | -0.0086 | 0.0005 | -0.0058 | -0.0554 | -0.0383 | -286.6431 | 1.6483 | -334.957 | 1.7858 | -319.8852 | 1.6647 | -306.6166 | 1.6873 | -208.7807 | 2.7057 | -256.0661 | 2.1061 |  |  | 81.5393 | 131.8866 | 179.098
2017-12-19 15:27 | 12703.7622 |  |  | 90.2645 | 21.9794 | 51.1793 | 58.3883 | 34.6112 | 32.9042 | 25.0554 | 48.7565 |  |  | -102.6663 | 17.9461 | 55.3852 | 68.4163 | 41.1266 | 21.7468 | 76.6538 | 89.1604 | 4.915 |  | 130.406 | 113.0373 | 132.2757 | 143.3418 | 140.7447 | 131.6244 | 96.0809 |  |  | 115.0297 | 100.2117 | 113.4646 | 95.6313 | 88.8029 | 101.1363 | 102.2566 | 113.9526 | 136.0832 | 144.6443 | 139.8252 | 128.4138 | 122.8825 | 141.648 | 124.1228 | 72.1007 |  |  |  |  | 119.0027 | 118.3285 | 149.8485 | 143.0029 |  |  | 123.6986 | 129.5246 | 147.6643 | 155.2198 | 99.9204 | 91.8259 | 104.0321 | 117.2528 | 128.1733 |  |  |  | 147.7878 | 126.5658 | 132.3689 | [5 empty] | 130.5175 | 145.4334 | 152.2186 | 145.1681 | 80.7449 | 97.8962 | 99.1154 | 114.5648 | 113.1424 | 133.8774 | 87.4713 | 98.7658 | 108.9918 | 124.1797 | 135.1331 |  | 148.8455 | 157.2808 | 151.4102 | 100.4763 | 120.3683 | 140.6388 | 152.957 | 147.3324 | [7 empty] | 105.8891 | 126.158 | 146.8893 | 156.1961 | 148.7958 | 80.7261 | 81.4057 | 141.5437 | 99.3127 | 143.6203 | 103.4128 | 34.1672 | 32.2092 | 83.3898 | 80.4807 | 31.5082 | 32.5641 | 32.9757 | 32.2827 | 32.9436 | 34.3679 | 80.3749 | 93.2243 |  |  | 135.6637 | 147.9246 | 149.7122 | 138.5764 | 123.67 | 98.3855 | [7 empty] | 99.8975 | 109.6192 | 123.2086 | 144.7505 | 150.4174 | 142.3243 | 122.7679 | 128.3504 | 145.8514 | 136.4751 | [5 empty] | 118.8006 | 129.4839 | 155.9446 | 149.4275 |  |  | 100.6816 | 128.4301 | 150.0343 | 158.5629 | 128.5178 | 97.2994 | 106.7895 | 121.716 | 135.7674 |  |  |  | 151.0898 | 107.0666 | 133.4024 | [5 empty] | 122.5398 | 144.1228 | 152.2684 | 147.9482 | 79.4409 | 94.9029 | 107 | 119.5781 | 107.8762 | 136.8446 | 78.957 | 92.9422 | 104.1681 | 121.6432 | 133.3468 |  | 154.6684 | 161.3854 | 153.2189 | 106.7033 | 128.2835 | 147.0245 | 154.398 | 146.9892 | [7 empty] | 101.5455 | 130.0524 | 151.6841 | 160.0622 |  | 81.5329 | 82.3273 | 82.1281 | 158.283 | 108.2922 | 51.9135 |  | 22.5389 | 22.8745 | 19.7216 | 21.0867 | 48.8462 | 81.1855 | 71.2751 | 81.4025 | 80.6988 | 82.0371 | 89.7288 | 100.1771 | 92.7334 | 131.8159 | 132.1152 | 96.2624 | -0.0057 | -0.0315 | 0.0056 | 0.0257 | -0.0091 | 0.0005 | -0.0343 | -0.0533 | -0.0346 | -286.6185 | 1.6298 | -334.9354 | 1.7879 | -319.9129 | 1.7242 | -306.6782 | 1.6688 | -208.753 | 2.679 | -256.0261 | 2.1041 |  |  | 81.5323 | 131.9656 | 179.2076
2017-12-19 15:27 | 12704.7622 |  |  | 90.1948 | 21.9004 | 51.1381 | 58.2546 | 34.5999 | 32.9121 | 25.0521 | 48.7952 |  |  | -102.7334 | 17.9043 | 55.2893 | 68.3676 | 41.0619 | 21.8307 | 76.7001 | 89.1554 | 9.3159 |  | 130.406 | 113.0357 | 132.2779 | 143.3446 | 140.7421 | 131.6194 | 96.0864 |  |  | 115.0258 | 100.2111 | 113.4659 | 95.639 | 88.8057 | 101.1434 | 102.2567 | 113.9525 | 136.0772 | 144.6352 | 139.8209 | 128.4105 | 122.8851 | 141.6461 | 124.1158 | 72.0826 |  |  |  |  | 119.0007 | 118.3241 | 149.841 | 142.9978 |  |  | 123.6992 | 129.5303 | 147.6649 | 155.2143 | 99.9198 | 91.8258 | 104.0383 | 117.2521 | 128.1729 |  |  |  | 147.7789 | 126.5652 | 132.3653 | [5 empty] | 130.5178 | 145.4347 | 152.217 | 145.1646 | 80.7458 | 97.8933 | 99.1153 | 114.5666 | 113.1371 | 133.8735 | 87.4678 | 98.756 | 108.9869 | 124.1745 | 135.1208 |  | 148.8315 | 157.271 | 151.3962 | 100.4597 | 120.3594 | 140.6308 | 152.9396 | 147.3249 | [7 empty] | 105.8828 | 126.1532 | 146.8827 | 156.187 | 148.7836 | 80.7263 | 81.3999 | 141.5317 | 99.3179 | 143.6174 | 103.4089 | 34.1416 | 32.0256 | 83.3856 | 80.4766 | 31.5267 | 32.6597 | 32.9735 | 32.4225 | 32.7737 | 34.563 | 80.3718 | 93.2148 |  |  | 135.6608 | 147.911 | 149.7064 | 138.5691 | 123.6599 | 98.3777 | [7 empty] | 99.8994 | 109.6198 | 123.1995 | 144.7394 | 150.414 | 142.3144 | 122.7671 | 128.3469 | 145.8453 | 136.4668 | [5 empty] | 118.7962 | 129.4809 | 155.9372 | 149.4181 |  |  | 100.6846 | 128.4296 | 150.0303 | 158.5556 | 128.5129 | 97.2994 | 106.7916 | 121.718 | 135.7636 |  |  |  | 151.0805 | 107.0656 | 133.3969 | [5 empty] | 122.5361 | 144.117 | 152.2558 | 147.9401 | 79.4388 | 94.8968 | 106.9998 | 119.5761 | 107.8754 | 136.837 | 78.9532 | 92.9395 | 104.168 | 121.6405 | 133.3331 |  | 154.6594 | 161.373 | 153.2072 | 106.6896 | 128.2782 | 147.0155 | 154.3853 | 146.9784 | [7 empty] | 101.557 | 130.0512 | 151.6873 | 160.0577 |  | 81.5338 | 82.3292 | 82.1225 | 158.2807 | 108.2817 | 51.9077 |  | 22.5446 | 22.8766 | 19.7233 | 21.0869 | 48.8481 | 81.1427 | 71.2741 | 81.4057 | 80.6982 | 82.0309 | 89.7184 | 100.1714 | 92.6939 | 131.7389 | 132.1018 | 96.2291 | -0.0059 | -0.0321 | 0.0053 | 0.0259 | -0.0087 | 0.0006 | -0.0359 | -0.0549 | -0.0429 | -286.597 | 1.6093 | -334.9816 | 1.8248 | -319.9344 | 1.7119 | -306.6474 | 1.6565 | -208.7192 | 2.6585 | -256.0691 | 2.1369 |  |  | 81.5308 | 131.9203 | 179.1108
2017-12-19 15:27 | 12705.7623 |  |  | 90.2779 | 21.8561 | 51.0913 | 58.3823 | 34.5949 | 32.8779 | 25.0279 | 48.7528 |  |  | -102.7459 | 17.9713 | 55.3546 | 68.3901 | 41.1371 | 21.7932 | 76.6313 | 89.1486 | 3.715 |  | 130.3953 | 113.0292 | 132.2751 | 143.3361 | 140.7309 | 131.6155 | 96.0847 |  |  | 115.0179 | 100.2022 | 113.4587 | 95.631 | 88.8021 | 101.1362 | 102.2541 | 113.9501 | 136.0739 | 144.6301 | 139.8154 | 128.4064 | 122.885 | 141.6442 | 124.1144 | 72.0726 |  |  |  |  | 119.0043 | 118.326 | 149.8319 | 142.9857 |  |  | 123.688 | 129.5301 | 147.6482 | 155.2017 | 99.9156 | 91.8184 | 104.0378 | 117.2393 | 128.1628 |  |  |  | 147.7687 | 126.5561 | 132.3609 | [5 empty] | 130.5144 | 145.4293 | 152.2143 | 145.1587 | 80.7445 | 97.8948 | 99.1166 | 114.5694 | 113.138 | 133.8702 | 87.4678 | 98.7529 | 108.9876 | 124.167 | 135.1166 |  | 148.8298 | 157.2611 | 151.3878 | 100.4514 | 120.3525 | 140.6223 | 152.9278 | 147.3179 | [7 empty] | 105.8804 | 126.1565 | 146.8803 | 156.177 | 148.7839 | 80.7247 | 81.3972 | 141.521 | 99.3149 | 143.6152 | 103.4062 | 33.9736 | 31.8846 | 83.3797 | 80.4681 | 31.5791 | 32.7679 | 33.0011 | 32.6738 | 32.6611 | 34.6502 | 80.3629 | 93.2056 |  |  | 135.6577 | 147.9012 | 149.7005 | 138.5516 | 123.6479 | 98.3698 | [7 empty] | 99.8918 | 109.6145 | 123.1971 | 144.7276 | 150.406 | 142.3078 | 122.7608 | 128.3502 | 145.8463 | 136.4588 | [5 empty] | 118.7906 | 129.4821 | 155.9278 | 149.4069 |  |  | 100.6808 | 128.4231 | 150.026 | 158.5441 | 128.5052 | 97.3043 | 106.7922 | 121.7151 | 135.758 |  |  |  | 151.0709 | 107.0655 | 133.3894 | [5 empty] | 122.5363 | 144.1111 | 152.2525 | 147.9357 | 79.4447 | 94.8958 | 107.0042 | 119.5712 | 107.8763 | 136.8282 | 78.9517 | 92.9322 | 104.1632 | 121.6375 | 133.3266 |  | 154.6493 | 161.3684 | 153.1968 | 106.6873 | 128.2699 | 147.0072 | 154.3744 | 146.9678 | [7 empty] | 101.5609 | 130.0522 | 151.6838 | 160.0584 |  | 81.5325 | 82.3259 | 82.1217 | 158.2702 | 108.2754 | 51.9107 |  | 22.5498 | 22.8834 | 19.7233 | 21.0857 | 48.8544 | 81.0516 | 71.2738 | 81.393 | 80.6933 | 82.0249 | 89.7193 | 100.1641 | 92.6929 | 131.7986 | 132.1094 | 96.1932 | -0.0059 | -0.0316 | 0.0054 | 0.0263 | -0.0091 | -0.0002 | -0.0391 | -0.0568 | -0.0445 | -286.597 | 1.6401 | -335.0093 | 1.8187 | -319.9498 | 1.6975 | -306.6197 | 1.6359 | -208.7438 | 2.6995 | -256.1061 | 2.141 |  |  | 81.5267 | 131.954 | 179.124
2017-12-19 15:27 | 12706.7624 |  |  | 90.2659 | 21.8885 | 51.1246 | 58.2921 | 34.6445 | 32.9131 | 24.9824 | 48.6942 |  |  | -102.6816 | 17.8947 | 55.2986 | 68.337 | 41.0334 | 21.7442 | 76.6498 | 89.0955 | 9.9321 |  | 130.3872 | 113.0269 | 132.2703 | 143.3243 | 140.7201 | 131.6047 | 96.0792 |  |  | 115.0134 | 100.1928 | 113.4483 | 95.6171 | 88.7891 | 101.1283 | 102.2569 | 113.9445 | 136.0716 | 144.6246 | 139.8081 | 128.4 | 122.8784 | 141.6375 | 124.1163 | 72.0674 |  |  |  |  | 119.0077 | 118.3277 | 149.8157 | 142.966 |  |  | 123.6769 | 129.5205 | 147.6375 | 155.1868 | 99.9142 | 91.8143 | 104.036 | 117.2335 | 128.1538 |  |  |  | 147.7643 | 126.5434 | 132.3581 | [5 empty] | 130.5094 | 145.4201 | 152.2038 | 145.1469 | 80.7296 | 97.8884 | 99.1154 | 114.5672 | 113.1455 | 133.8744 | 87.475 | 98.762 | 108.9907 | 124.1675 | 135.1207 |  | 148.8317 | 157.2513 | 151.3917 | 100.4557 | 120.351 | 140.6278 | 152.9241 | 147.3122 | [7 empty] | 105.8783 | 126.1559 | 146.8765 | 156.1692 | 148.7705 | 80.7172 | 81.3933 | 141.5141 | 99.3045 | 143.6075 | 103.4063 | 33.791 | 31.814 | 83.3722 | 80.4607 | 31.6297 | 32.8568 | 33.009 | 32.9143 | 32.6566 | 34.6535 | 80.3537 | 93.1975 |  |  | 135.6602 | 147.9015 | 149.6929 | 138.5463 | 123.6507 | 98.3732 | [7 empty] | 99.8925 | 109.6178 | 123.203 | 144.7314 | 150.4006 | 142.3031 | 122.753 | 128.356 | 145.8477 | 136.4583 | [5 empty] | 118.7889 | 129.4884 | 155.9207 | 149.3997 |  |  | 100.6788 | 128.4149 | 150.0183 | 158.531 | 128.4959 | 97.301 | 106.787 | 121.7043 | 135.7523 |  |  |  | 151.0582 | 107.0612 | 133.3799 | [5 empty] | 122.5304 | 144.1006 | 152.2542 | 147.9224 | 79.4473 | 94.8956 | 106.9974 | 119.5598 | 107.8688 | 136.822 | 78.9517 | 92.931 | 104.1688 | 121.6356 | 133.3284 |  | 154.6441 | 161.3608 | 153.1863 | 106.6937 | 128.2677 | 146.9942 | 154.3679 | 146.9517 | [7 empty] | 101.547 | 130.0428 | 151.6663 | 160.044 |  | 81.5299 | 82.3196 | 82.1152 | 158.2568 | 108.2737 | 51.9129 |  | 22.5448 | 22.8798 | 19.7251 | 21.0778 | 48.8609 | 80.9962 | 71.2702 | 81.3958 | 80.6821 | 82.0225 | 89.7199 | 100.1538 | 92.699 | 131.8122 | 132.1115 | 96.2924 | -0.0061 | -0.0319 | 0.0053 | 0.0255 | -0.0092 | 0 | -0.0347 | -0.0547 | -0.0296 | -286.6154 | 1.6339 | -334.997 | 1.8064 | -319.9406 | 1.6955 | -306.6474 | 1.6626 | -208.7561 | 2.6872 | -256.1214 | 2.1308 |  |  | 81.5219 | 131.9618 | 179.0079
2017-12-19 15:27 | 12707.7624 |  |  | 90.2633 | 21.8881 | 51.0675 | 58.2836 | 34.5896 | 32.8329 | 25.0201 | 48.7865 |  |  | -102.7886 | 17.904 | 55.2929 | 68.3892 | 41.054 | 21.7594 | 76.7107 | 89.0967 | 5.7425 |  | 130.3799 | 113.0264 | 132.2656 | 143.3197 | 140.7151 | 131.5929 | 96.0771 |  |  | 115.0102 | 100.186 | 113.4459 | 95.613 | 88.7843 | 101.1325 | 102.2543 | 113.9464 | 136.0666 | 144.6204 | 139.7967 | 128.3995 | 122.874 | 141.628 | 124.1104 | 72.0632 |  |  |  |  | 119.0039 | 118.3256 | 149.8067 | 142.9626 |  |  | 123.6774 | 129.5148 | 147.6352 | 155.1791 | 99.919 | 91.8204 | 104.0337 | 117.2372 | 128.1484 |  |  |  | 147.7629 | 126.5416 | 132.361 | [5 empty] | 130.5126 | 145.4183 | 152.1959 | 145.1445 | 80.7287 | 97.8847 | 99.125 | 114.5725 | 113.143 | 133.8714 | 87.4802 | 98.7698 | 108.989 | 124.1665 | 135.119 |  | 148.8238 | 157.245 | 151.3822 | 100.4587 | 120.348 | 140.6264 | 152.9154 | 147.3051 | [7 empty] | 105.8761 | 126.1491 | 146.8699 | 156.1607 | 148.7553 | 80.7138 | 81.3861 | 141.5038 | 99.2984 | 143.5926 | 103.3969 | 33.6051 | 31.7137 | 83.371 | 80.4602 | 31.6508 | 32.8568 | 33.0337 | 33.0647 | 32.7688 | 34.6762 | 80.3486 | 93.1911 |  |  | 135.6637 | 147.9006 | 149.6849 | 138.5441 | 123.652 | 98.3787 | [7 empty] | 99.8887 | 109.6213 | 123.2021 | 144.723 | 150.3838 | 142.2921 | 122.7519 | 128.3503 | 145.8409 | 136.4484 | [5 empty] | 118.7835 | 129.4879 | 155.9115 | 149.3893 |  |  | 100.6813 | 128.4186 | 150.0086 | 158.5228 | 128.4909 | 97.2969 | 106.791 | 121.6989 | 135.7485 |  |  |  | 151.0497 | 107.0545 | 133.3752 | [5 empty] | 122.5292 | 144.0977 | 152.242 | 147.9104 | 79.4465 | 94.8966 | 106.9939 | 119.5566 | 107.8609 | 136.8183 | 78.948 | 92.9353 | 104.168 | 121.6326 | 133.324 |  | 154.6378 | 161.3506 | 153.1754 | 106.6866 | 128.2687 | 146.9886 | 154.3587 | 146.9435 | [7 empty] | 101.5401 | 130.0385 | 151.6592 | 160.0403 |  | 81.5201 | 82.3124 | 82.1109 | 158.2487 | 108.2666 | 51.9106 |  | 22.5443 | 22.8773 | 19.7218 | 21.0702 | 48.8632 | 81.0225 | 71.2649 | 81.3874 | 80.681 | 82.0281 | 89.7219 | 100.1679 | 92.7531 | 131.7738 | 132.1252 | 96.2661 | -0.0062 | -0.0322 | 0.0058 | 0.026 | -0.0092 | -0.0001 | -0.0292 | -0.0491 | -0.0365 | -286.5908 | 1.6113 | -334.9693 | 1.8084 | -319.956 | 1.7283 | -306.669 | 1.6401 | -208.7223 | 2.6708 | -256.0845 | 2.1328 |  |  | 81.5175 | 131.9495 | 179.0309
2017-12-19 15:27 | 12708.7625 |  |  | 90.3811 | 21.9496 | 51.0982 | 58.3687 | 34.6315 | 32.874 | 24.9755 | 48.7701 |  |  | -102.6624 | 17.9137 | 55.2976 | 68.3287 | 41.0299 | 21.765 | 76.7046 | 89.1492 | 10.3277 |  | 130.3717 | 113.031 | 132.2626 | 143.3163 | 140.708 | 131.5923 | 96.0857 |  |  | 115.005 | 100.1848 | 113.4447 | 95.6108 | 88.7813 | 101.1366 | 102.2501 | 113.9448 | 136.0628 | 144.6151 | 139.7873 | 128.3972 | 122.8685 | 141.6254 | 124.1056 | 72.0646 |  |  |  |  | 118.9976 | 118.3231 | 149.7996 | 142.9561 |  |  | 123.6775 | 129.5149 | 147.6271 | 155.1725 | 99.9189 | 91.8255 | 104.0376 | 117.2356 | 128.1484 |  |  |  | 147.7461 | 126.5452 | 132.3502 | [5 empty] | 130.5138 | 145.4071 | 152.1813 | 145.1363 | 80.7337 | 97.8822 | 99.1196 | 114.5685 | 113.1404 | 133.8699 | 87.4757 | 98.77 | 108.9881 | 124.1626 | 135.1112 |  | 148.8203 | 157.2401 | 151.3717 | 100.4607 | 120.3475 | 140.6179 | 152.9062 | 147.2938 | [7 empty] | 105.87 | 126.1496 | 146.8618 | 156.1503 | 148.7448 | 80.7052 | 81.3791 | 141.4907 | 99.2866 | 143.5804 | 103.3857 | 33.511 | 31.6012 | 83.3686 | 80.4557 | 31.6658 | 32.8109 | 33.0733 | 33.0453 | 32.7331 | 34.6134 | 80.3449 | 93.1843 |  |  | 135.6614 | 147.8999 | 149.6767 | 138.5376 | 123.6468 | 98.3864 | [7 empty] | 99.8934 | 109.6209 | 123.1906 | 144.7167 | 150.3763 | 142.2873 | 122.7533 | 128.3448 | 145.8341 | 136.4417 | [5 empty] | 118.7858 | 129.4908 | 155.9066 | 149.3785 |  |  | 100.6846 | 128.4243 | 150.01 | 158.5153 | 128.4898 | 97.309 | 106.796 | 121.6992 | 135.7403 |  |  |  | 151.0399 | 107.0576 | 133.3686 | [5 empty] | 122.5297 | 144.0939 | 152.2264 | 147.9024 | 79.4502 | 94.8933 | 106.9911 | 119.558 | 107.8634 | 136.8201 | 78.9489 | 92.9408 | 104.1695 | 121.6306 | 133.3173 |  | 154.6351 | 161.3429 | 153.1742 | 106.6817 | 128.2632 | 146.9897 | 154.3529 | 146.9429 | [7 empty] | 101.5406 | 130.0331 | 151.6526 | 160.0298 |  | 81.5133 | 82.3118 | 82.1112 | 158.2457 | 108.2626 | 51.9091 |  | 22.5457 | 22.8808 | 19.7216 | 21.0623 | 48.8644 | 81.0806 | 71.2644 | 81.3839 | 80.6815 | 82.0204 | 89.7222 | 100.1663 | 92.7303 | 131.7891 | 132.1405 | 96.2951 | -0.0059 | -0.0321 | 0.0053 | 0.0261 | -0.0095 | 0.0001 | -0.0341 | -0.054 | -0.038 | -286.5724 | 1.6093 | -335.0093 | 1.829 | -319.956 | 1.716 | -306.672 | 1.6544 | -208.7315 | 2.6749 | -256.1338 | 2.1369 |  |  | 81.5133 | 131.9648 | 179.0814
2017-12-19 15:27 | 12709.7625 |  |  | 90.3749 | 21.8855 | 51.1109 | 58.3849 | 34.6383 | 32.8638 | 24.9756 | 48.7482 |  |  | -102.7466 | 17.8041 | 55.3196 | 68.2295 | 40.9493 | 21.7696 | 76.718 | 89.0794 | 3.6412 |  | 130.3667 | 113.0286 | 132.2616 | 143.3112 | 140.6977 | 131.5899 | 96.0825 |  |  | 114.9997 | 100.1789 | 113.4438 | 95.6083 | 88.7799 | 101.1386 | 102.2513 | 113.9339 | 136.0565 | 144.6042 | 139.7804 | 128.3833 | 122.8653 | 141.6192 | 124.0998 | 72.0647 |  |  |  |  | 118.9905 | 118.3183 | 149.7981 | 142.9526 |  |  | 123.6757 | 129.5209 | 147.6281 | 155.1662 | 99.9245 | 91.8269 | 104.0465 | 117.2395 | 128.1496 |  |  |  | 147.729 | 126.5337 | 132.3385 | [5 empty] | 130.5051 | 145.4005 | 152.1691 | 145.1198 | 80.7252 | 97.8801 | 99.1054 | 114.5552 | 113.1383 | 133.8691 | 87.4686 | 98.7644 | 108.98 | 124.1587 | 135.0988 |  | 148.82 | 157.2276 | 151.371 | 100.4577 | 120.3497 | 140.6081 | 152.8982 | 147.2787 | [7 empty] | 105.8679 | 126.151 | 146.8578 | 156.1435 | 148.7384 | 80.6963 | 81.3758 | 141.4891 | 99.2827 | 143.5734 | 103.3813 | 33.4379 | 31.5328 | 83.361 | 80.4517 | 31.6636 | 32.7924 | 33.1364 | 33.0432 | 32.5667 | 34.4211 | 80.3435 | 93.1872 |  |  | 135.6584 | 147.8961 | 149.6764 | 138.5325 | 123.6486 | 98.3887 | [7 empty] | 99.9013 | 109.6163 | 123.1844 | 144.7168 | 150.3757 | 142.2796 | 122.7501 | 128.34 | 145.8309 | 136.4369 | [5 empty] | 118.7854 | 129.4886 | 155.8946 | 149.3732 |  |  | 100.68 | 128.4229 | 150.0099 | 158.5072 | 128.4855 | 97.311 | 106.7888 | 121.6987 | 135.7357 |  |  |  | 151.0349 | 107.0614 | 133.3658 | [5 empty] | 122.5249 | 144.0829 | 152.2212 | 147.8981 | 79.4559 | 94.889 | 106.9871 | 119.56 | 107.8635 | 136.8198 | 78.9449 | 92.9438 | 104.1721 | 121.6335 | 133.3164 |  | 154.6341 | 161.3335 | 153.1673 | 106.6854 | 128.2582 | 146.9848 | 154.3482 | 146.9331 | [7 empty] | 101.5443 | 130.0289 | 151.649 | 160.0168 |  | 81.5125 | 82.3103 | 82.1059 | 158.236 | 108.2586 | 51.9104 |  | 22.5479 | 22.8814 | 19.7231 | 21.0626 | 48.867 | 81.1139 | 71.2649 | 81.382 | 80.6761 | 82.0087 | 89.7221 | 100.1759 | 92.6525 | 131.7448 | 132.0209 | 96.2461 | -0.0059 | -0.0322 | 0.0052 | 0.0264 | -0.0092 | 0.0004 | -0.0381 | -0.0571 | -0.0399 | -286.5847 | 1.6524 | -335.077 | 1.8598 | -320.0083 | 1.6955 | -306.5828 | 1.6093 | -208.7592 | 2.6975 | -256.1676 | 2.1718 |  |  | 81.5085 | 131.8829 | 178.9757
2017-12-19 15:27 | 12710.7626 |  |  | 90.3868 | 21.9436 | 51.0732 | 58.2514 | 34.6577 | 32.8787 | 25.0762 | 48.8155 |  |  | -102.7664 | 17.8472 | 55.4001 | 68.2713 | 40.9863 | 21.7669 | 76.7341 | 89.2043 | 12.0792 |  | 130.3593 | 113.0247 | 132.256 | 143.2982 | 140.6861 | 131.5825 | 96.0716 |  |  | 114.991 | 100.1715 | 113.4345 | 95.6014 | 88.7804 | 101.1425 | 102.2492 | 113.9325 | 136.0485 | 144.5975 | 139.7761 | 128.3768 | 122.8659 | 141.6103 | 124.0898 | 72.0754 |  |  |  |  | 118.9867 | 118.3187 | 149.8015 | 142.9534 |  |  | 123.6774 | 129.5265 | 147.6315 | 155.1642 | 99.9285 | 91.8311 | 104.0479 | 117.2414 | 128.145 |  |  |  | 147.7268 | 126.5348 | 132.3354 | [5 empty] | 130.5038 | 145.3942 | 152.1692 | 145.1162 | 80.7207 | 97.8861 | 99.1087 | 114.5549 | 113.1291 | 133.858 | 87.4676 | 98.758 | 108.9726 | 124.1533 | 135.086 |  | 148.808 | 157.2117 | 151.355 | 100.4523 | 120.3409 | 140.5953 | 152.8869 | 147.2589 | [7 empty] | 105.8633 | 126.1426 | 146.8524 | 156.1325 | 148.7383 | 80.6938 | 81.3791 | 141.4919 | 99.2838 | 143.5662 | 103.3806 | 33.1834 | 31.5387 | 83.358 | 80.4474 | 31.652 | 32.7642 | 33.2573 | 33.0858 | 32.4804 | 34.231 | 80.3408 | 93.1863 |  |  | 135.6544 | 147.8905 | 149.6661 | 138.5221 | 123.6439 | 98.3866 | [7 empty] | 99.9021 | 109.6126 | 123.1844 | 144.7129 | 150.362 | 142.2653 | 122.7428 | 128.3375 | 145.8225 | 136.4265 | [5 empty] | 118.779 | 129.4809 | 155.8831 | 149.3696 |  |  | 100.6864 | 128.4217 | 150.0032 | 158.5052 | 128.4817 | 97.3019 | 106.787 | 121.7007 | 135.7437 |  |  |  | 151.0211 | 107.0575 | 133.3634 | [5 empty] | 122.524 | 144.0772 | 152.2117 | 147.8895 | 79.4545 | 94.8916 | 106.9946 | 119.557 | 107.8642 | 136.8157 | 78.9441 | 92.9477 | 104.1726 | 121.6383 | 133.3124 |  | 154.6278 | 161.3273 | 153.1574 | 106.6834 | 128.2568 | 146.976 | 154.3399 | 146.9227 | [7 empty] | 101.562 | 130.0319 | 151.6488 | 160.0148 |  | 81.5058 | 82.3086 | 82.1033 | 158.2195 | 108.2528 | 51.914 |  | 22.5516 | 22.8806 | 19.7259 | 21.0657 | 48.8696 | 81.1267 | 71.2603 | 81.3831 | 80.6697 | 82.0074 | 89.7195 | 100.1647 | 92.6912 | 131.6755 | 132.1078 | 96.2157 | -0.0058 | -0.032 | 0.0052 | 0.0259 | -0.0089 | 0 | -0.0284 | -0.0535 | -0.0368 | -286.7047 | 1.6729 | -335.0431 | 1.7735 | -319.8206 | 1.6585 | -306.6997 | 1.6832 | -208.8484 | 2.7365 | -256.1307 | 2.102 |  |  | 81.5063 | 131.8916 | 179.0954
2017-12-19 15:27 | 12711.7627 |  |  | 90.4325 | 22.01 | 51.1444 | 58.3275 | 34.6197 | 32.9785 | 25.1415 | 48.8111 |  |  | -102.6991 | 17.9329 | 55.3818 | 68.2917 | 40.9964 | 21.7555 | 76.727 | 89.1999 | 11.1151 |  | 130.3443 | 113.0228 | 132.2452 | 143.2857 | 140.6711 | 131.575 | 96.066 |  |  | 114.9794 | 100.1658 | 113.4174 | 95.5967 | 88.7712 | 101.1318 | 102.2439 | 113.9335 | 136.0438 | 144.5897 | 139.7674 | 128.3774 | 122.8691 | 141.6136 | 124.0854 | 72.1004 |  |  |  |  | 118.9857 | 118.3188 | 149.7945 | 142.9458 |  |  | 123.6754 | 129.5236 | 147.6264 | 155.1605 | 99.9237 | 91.8319 | 104.0455 | 117.2345 | 128.1451 |  |  |  | 147.7199 | 126.5314 | 132.3275 | [5 empty] | 130.5026 | 145.387 | 152.1597 | 145.1092 | 80.7247 | 97.8813 | 99.1078 | 114.5545 | 113.1298 | 133.8561 | 87.4747 | 98.7652 | 108.9771 | 124.1516 | 135.0849 |  | 148.8009 | 157.2028 | 151.3449 | 100.4549 | 120.3349 | 140.5823 | 152.8856 | 147.2529 | [7 empty] | 105.8596 | 126.135 | 146.8486 | 156.126 | 148.7302 | 80.6927 | 81.3772 | 141.4827 | 99.2763 | 143.5539 | 103.3731 | 33.0007 | 31.5979 | 83.357 | 80.4493 | 31.6992 | 32.7474 | 33.4015 | 33.0501 | 32.5505 | 34.1697 | 80.3434 | 93.1793 |  |  | 135.647 | 147.8801 | 149.6476 | 138.5029 | 123.6307 | 98.3759 | [7 empty] | 99.8954 | 109.6127 | 123.1877 | 144.6989 | 150.354 | 142.2544 | 122.7387 | 128.3402 | 145.8163 | 136.4223 | [5 empty] | 118.7734 | 129.4806 | 155.8828 | 149.3655 |  |  | 100.6938 | 128.4177 | 149.9989 | 158.5002 | 128.4817 | 97.3064 | 106.7912 | 121.7045 | 135.7414 |  |  |  | 151.0031 | 107.0547 | 133.3517 | [5 empty] | 122.5179 | 144.0759 | 152.2025 | 147.8728 | 79.4478 | 94.8891 | 106.9979 | 119.5518 | 107.8684 | 136.8164 | 78.952 | 92.9469 | 104.1775 | 121.6332 | 133.3058 |  | 154.6195 | 161.3262 | 153.151 | 106.6812 | 128.2526 | 146.9688 | 154.3279 | 146.9159 | [7 empty] | 101.579 | 130.0331 | 151.6468 | 160.0098 |  | 81.4987 | 82.305 | 82.0993 | 158.2137 | 108.2443 | 51.9161 |  | 22.5509 | 22.8756 | 19.7284 | 21.062 | 48.8672 | 81.1026 | 71.2533 | 81.3868 | 80.6759 | 82.0101 | 89.7382 | 100.1775 | 92.678 | 131.6697 | 132.0615 | 96.2315 | -0.0057 | -0.0316 | 0.0056 | 0.0257 | -0.0088 | 0.0009 | -0.0309 | -0.0522 | -0.0472 | -286.6339 | 1.599 | -334.9447 | 1.7838 | -319.9467 | 1.7304 | -306.7582 | 1.6811 | -208.8053 | 2.6626 | -256.0661 | 2.1061 |  |  | 81.5057 | 131.8656 | 179.21
2017-12-19 15:27 | 12712.7627 |  |  | 90.3968 | 21.979 | 51.1841 | 58.3078 | 34.583 | 32.8752 | 25.0305 | 48.8358 |  |  | -102.7169 | 18.0647 | 55.3353 | 68.3168 | 40.9417 | 21.7867 | 76.7244 | 89.2063 | 1.9212 |  | 130.3302 | 113.0214 | 132.2396 | 143.2799 | 140.6623 | 131.5677 | 96.0642 |  |  | 114.9672 | 100.1579 | 113.4128 | 95.5916 | 88.7627 | 101.1317 | 102.247 | 113.9239 | 136.0382 | 144.5759 | 139.7553 | 128.3704 | 122.8683 | 141.6095 | 124.0773 | 72.1144 |  |  |  |  | 118.9769 | 118.3125 | 149.7828 | 142.9318 |  |  | 123.6726 | 129.5188 | 147.6165 | 155.1499 | 99.9213 | 91.8347 | 104.039 | 117.234 | 128.1399 |  |  |  | 147.7048 | 126.525 | 132.3182 | [5 empty] | 130.4921 | 145.3849 | 152.155 | 145.1047 | 80.7299 | 97.8748 | 99.1043 | 114.5539 | 113.1374 | 133.8563 | 87.4746 | 98.7693 | 108.9792 | 124.1448 | 135.0843 |  | 148.798 | 157.2013 | 151.3369 | 100.4511 | 120.33 | 140.5774 | 152.8776 | 147.246 | [7 empty] | 105.8656 | 126.1315 | 146.8449 | 156.1226 | 148.7221 | 80.6946 | 81.373 | 141.4771 | 99.2771 | 143.5514 | 103.3635 | 32.9945 | 31.6109 | 83.3477 | 80.4462 | 31.7327 | 32.7581 | 33.5093 | 32.9389 | 32.7175 | 34.1346 | 80.3386 | 93.1733 |  |  | 135.6502 | 147.8707 | 149.6509 | 138.5014 | 123.6311 | 98.3702 | [7 empty] | 99.8849 | 109.615 | 123.1885 | 144.6937 | 150.3474 | 142.2472 | 122.7355 | 128.3409 | 145.8187 | 136.4205 | [5 empty] | 118.7711 | 129.475 | 155.876 | 149.3579 |  |  | 100.6898 | 128.4142 | 149.9898 | 158.4924 | 128.4799 | 97.3099 | 106.7916 | 121.7018 | 135.7283 |  |  |  | 151.006 | 107.0595 | 133.3463 | [5 empty] | 122.5113 | 144.0728 | 152.2007 | 147.8675 | 79.4458 | 94.8899 | 106.9954 | 119.5565 | 107.8709 | 136.8149 | 78.958 | 92.9481 | 104.1764 | 121.6336 | 133.3051 |  | 154.6077 | 161.3211 | 153.1437 | 106.6795 | 128.2488 | 146.9655 | 154.3204 | 146.9067 | [7 empty] | 101.5725 | 130.0332 | 151.6404 | 160.0053 |  | 81.4935 | 82.297 | 82.0929 | 158.2085 | 108.2351 | 51.9137 |  | 22.5481 | 22.8781 | 19.7277 | 21.0589 | 48.8624 | 81.0267 | 71.2489 | 81.3775 | 80.6639 | 82.0025 | 89.7312 | 100.1623 | 92.7409 | 131.6697 | 132.073 | 96.2822 | -0.006 | -0.032 | 0.0056 | 0.0258 | -0.009 | 0 | -0.035 | -0.0545 | -0.0407 | -286.6554 | 1.638 | -335.0001 | 1.7838 | -319.8852 | 1.714 | -306.7243 | 1.6606 | -208.7715 | 2.6975 | -256.1614 | 2.1 |  |  | 81.4994 | 131.8714 | 179.1691
2017-12-19 15:27 | 12713.7628 |  |  | 90.4791 | 21.9257 | 51.1279 | 58.2435 | 34.6704 | 32.8708 | 25.0686 | 48.7973 |  |  | -102.8424 | 18.0438 | 55.2494 | 68.2967 | 40.9172 | 21.7801 | 76.745 | 89.1799 | 10.298 |  | 130.3281 | 113.0194 | 132.2355 | 143.2779 | 140.6605 | 131.5605 | 96.0654 |  |  | 114.9583 | 100.1591 | 113.4078 | 95.5869 | 88.7582 | 101.136 | 102.2492 | 113.9253 | 136.035 | 144.5726 | 139.7524 | 128.367 | 122.869 | 141.6034 | 124.0702 | 72.1176 |  |  |  |  | 118.9749 | 118.3097 | 149.7696 | 142.9183 |  |  | 123.6746 | 129.5123 | 147.6053 | 155.1396 | 99.92 | 91.8361 | 104.0403 | 117.2345 | 128.1348 |  |  |  | 147.6964 | 126.537 | 132.3105 | [5 empty] | 130.4872 | 145.3805 | 152.1482 | 145.0965 | 80.7296 | 97.871 | 99.1035 | 114.5595 | 113.1432 | 133.8572 | 87.4793 | 98.7692 | 108.9829 | 124.1428 | 135.0788 |  | 148.7949 | 157.2006 | 151.3237 | 100.4415 | 120.3313 | 140.5841 | 152.8665 | 147.2387 | [7 empty] | 105.8627 | 126.1294 | 146.8353 | 156.1058 | 148.7119 | 80.6867 | 81.3663 | 141.471 | 99.2753 | 143.5509 | 103.3595 | 33.0845 | 31.6166 | 83.3388 | 80.4309 | 31.7116 | 32.7472 | 33.5202 | 32.8636 | 32.8628 | 34.1385 | 80.3264 | 93.1624 |  |  | 135.6577 | 147.868 | 149.6561 | 138.5053 | 123.6309 | 98.3777 | [7 empty] | 99.8903 | 109.6128 | 123.1806 | 144.6909 | 150.3305 | 142.2399 | 122.7205 | 128.3346 | 145.8121 | 136.4056 | [5 empty] | 118.7657 | 129.469 | 155.862 | 149.3442 |  |  | 100.6816 | 128.4088 | 149.9822 | 158.4778 | 128.4676 | 97.3067 | 106.7859 | 121.7002 | 135.7156 |  |  |  | 151.0052 | 107.064 | 133.346 | [5 empty] | 122.5133 | 144.067 | 152.1938 | 147.8657 | 79.4515 | 94.8915 | 106.9945 | 119.5571 | 107.8659 | 136.8049 | 78.9538 | 92.9568 | 104.1773 | 121.6316 | 133.3026 |  | 154.6035 | 161.3096 | 153.1337 | 106.6707 | 128.2469 | 146.9572 | 154.3108 | 146.8973 | [7 empty] | 101.5654 | 130.0239 | 151.6282 | 159.9882 |  | 81.4929 | 82.2941 | 82.0887 | 158.1993 | 108.2282 | 51.9133 |  | 22.5494 | 22.8849 | 19.7305 | 21.0592 | 48.8667 | 80.9697 | 71.2457 | 81.3692 | 80.6604 | 81.998 | 89.7266 | 100.1799 | 92.7011 | 131.6697 | 132.0499 | 96.2661 | -0.0057 | -0.0317 | 0.0052 | 0.0263 | -0.0089 | -0.0001 | -0.0244 | -0.0573 | -0.0451 | -286.5077 | 1.5415 | -334.9447 | 1.8454 | -320.0606 | 1.7797 | -306.7336 | 1.6359 | -208.7161 | 2.6051 | -256.0845 | 2.1657 |  |  | 81.4945 | 131.8598 | 179.0981
2017-12-19 15:27 | 12714.7628 |  |  | 90.5192 | 21.9924 | 51.0976 | 58.3531 | 34.7331 | 32.8317 | 25.1137 | 48.836 |  |  | -102.7435 | 18.0781 | 55.302 | 68.3887 | 41.0228 | 21.7505 | 76.7045 | 89.128 | 7.0674 |  | 130.3195 | 113.0138 | 132.2335 | 143.2695 | 140.6512 | 131.5534 | 96.0598 |  |  | 114.9522 | 100.1574 | 113.3972 | 95.5873 | 88.7592 | 101.1371 | 102.2488 | 113.9308 | 136.0347 | 144.5707 | 139.7494 | 128.368 | 122.87 | 141.5972 | 124.0674 | 72.1218 |  |  |  |  | 118.9808 | 118.3122 | 149.7569 | 142.9136 |  |  | 123.6745 | 129.5078 | 147.598 | 155.1305 | 99.9131 | 91.8349 | 104.039 | 117.2326 | 128.1275 |  |  |  | 147.6867 | 126.5341 | 132.3016 | [5 empty] | 130.4887 | 145.3761 | 152.1337 | 145.0799 | 80.7289 | 97.8637 | 99.1087 | 114.5539 | 113.1319 | 133.8524 | 87.4779 | 98.7656 | 108.9856 | 124.1368 | 135.0662 |  | 148.7888 | 157.1859 | 151.3147 | 100.432 | 120.3244 | 140.575 | 152.85 | 147.2274 | [7 empty] | 105.851 | 126.1263 | 146.8251 | 156.0989 | 148.697 | 80.6745 | 81.3567 | 141.4552 | 99.2572 | 143.5334 | 103.351 | 33.0805 | 31.7162 | 83.3388 | 80.4258 | 31.6903 | 32.7641 | 33.3825 | 32.777 | 32.8059 | 34.2219 | 80.3228 | 93.1571 |  |  | 135.652 | 147.866 | 149.6356 | 138.4936 | 123.6268 | 98.3811 | [7 empty] | 99.9037 | 109.6155 | 123.1774 | 144.6862 | 150.3262 | 142.2321 | 122.7235 | 128.3399 | 145.8081 | 136.4011 | [5 empty] | 118.7681 | 129.4706 | 155.8573 | 149.333 |  |  | 100.6753 | 128.407 | 149.9797 | 158.47 | 128.4616 | 97.3068 | 106.787 | 121.6986 | 135.7141 |  |  |  | 150.9925 | 107.063 | 133.3446 | [5 empty] | 122.5135 | 144.0631 | 152.1857 | 147.8573 | 79.4586 | 94.8896 | 106.9936 | 119.5506 | 107.8555 | 136.7972 | 78.9488 | 92.9507 | 104.1764 | 121.6277 | 133.2939 |  | 154.5965 | 161.2921 | 153.1206 | 106.6648 | 128.2415 | 146.9435 | 154.2957 | 146.8861 | [7 empty] | 101.5644 | 130.0163 | 151.6202 | 159.9731 |  | 81.4898 | 82.2882 | 82.0839 | 158.1886 | 108.2197 | 51.9119 |  | 22.5512 | 22.8879 | 19.7303 | 21.0582 | 48.8705 | 80.9279 | 71.2446 | 81.373 | 80.661 | 81.9953 | 89.7355 | 100.1834 | 92.6926 | 131.6388 | 132.042 | 96.2565 | -0.0062 | -0.032 | 0.005 | 0.0259 | -0.0093 | 0.0002 | -0.0091 | -0.0534 | -0.0427 | -286.6616 | 1.7489 | -335.2432 | 1.9049 | -320.079 | 1.6216 | -306.5089 | 1.5661 | -208.7715 | 2.7817 | -256.3861 | 2.217 |  |  | 81.4903 | 131.8404 | 179.214
2017-12-19 15:27 | 12715.7629 |  |  | 90.4171 | 22.0583 | 51.0946 | 58.3395 | 34.731 | 32.9474 | 25.0998 | 48.8721 |  |  | -102.7614 | 17.9471 | 55.3266 | 68.3239 | 40.9377 | 21.7471 | 76.6949 | 89.0383 | 6.5859 |  | 130.3 | 113.0073 | 132.2174 | 143.2492 | 140.6351 | 131.5476 | 96.0491 |  |  | 114.9398 | 100.1441 | 113.387 | 95.5764 | 88.7516 | 101.1367 | 102.2515 | 113.9238 | 136.0341 | 144.559 | 139.7384 | 128.3625 | 122.859 | 141.5861 | 124.0655 | 72.1174 |  |  |  |  | 118.9736 | 118.3111 | 149.7431 | 142.9001 |  |  | 123.6654 | 129.5026 | 147.5887 | 155.1153 | 99.9066 | 91.8343 | 104.0317 | 117.2314 | 128.1157 |  |  |  | 147.6763 | 126.522 | 132.3031 | [5 empty] | 130.4877 | 145.3729 | 152.1287 | 145.0747 | 80.7269 | 97.865 | 99.108 | 114.5522 | 113.1222 | 133.8442 | 87.4744 | 98.7639 | 108.9816 | 124.1339 | 135.0586 |  | 148.7816 | 157.174 | 151.31 | 100.4358 | 120.3082 | 140.5613 | 152.8337 | 147.2114 | [7 empty] | 105.843 | 126.1268 | 146.8163 | 156.0974 | 148.6934 | 80.6682 | 81.3524 | 141.4508 | 99.2468 | 143.5201 | 103.3449 | 33.0473 | 31.8977 | 83.335 | 80.4191 | 31.6296 | 32.8119 | 33.1776 | 32.6851 | 32.6652 | 34.2392 | 80.3152 | 93.1486 |  |  | 135.6447 | 147.8585 | 149.6218 | 138.4826 | 123.6248 | 98.3834 | [7 empty] | 99.9013 | 109.6128 | 123.1713 | 144.6835 | 150.3279 | 142.2298 | 122.7281 | 128.3428 | 145.8038 | 136.3989 | [5 empty] | 118.7645 | 129.4669 | 155.8525 | 149.3271 |  |  | 100.6771 | 128.405 | 149.9725 | 158.4703 | 128.4624 | 97.3109 | 106.7918 | 121.6875 | 135.7141 |  |  |  | 150.9834 | 107.059 | 133.3443 | [5 empty] | 122.5177 | 144.0615 | 152.177 | 147.8459 | 79.4571 | 94.8909 | 106.9948 | 119.5536 | 107.8609 | 136.8049 | 78.9557 | 92.9467 | 104.1774 | 121.6285 | 133.2869 |  | 154.5895 | 161.2821 | 153.119 | 106.672 | 128.2403 | 146.9412 | 154.2968 | 146.8759 | [7 empty] | 101.5698 | 130.0133 | 151.6165 | 159.97 |  | 81.4866 | 82.2822 | 82.0814 | 158.1783 | 108.2099 | 51.9077 |  | 22.5533 | 22.8903 | 19.7269 | 21.0536 | 48.8706 | 80.8891 | 71.2482 | 81.3628 | 80.6583 | 81.9764 | 89.727 | 100.1722 | 92.7269 | 131.6349 | 132.1018 | 96.2045 | -0.0057 | -0.032 | 0.0056 | 0.026 | -0.0093 | -0.0003 | -0.0383 | -0.054 | -0.0374 | -286.8308 | 1.6709 | -334.9847 | 1.7078 | -319.7498 | 1.6483 | -306.8013 | 1.7715 | -208.9592 | 2.7262 | -256.1091 | 2.0343 |  |  | 81.4835 | 131.8683 | 179.1655
2017-12-19 15:27 | 12716.763 |  |  | 90.3676 | 21.996 | 51.0846 | 58.2399 | 34.7591 | 32.9159 | 25.0992 | 48.8479 |  |  | -102.8414 | 17.9431 | 55.4056 | 68.3121 | 41.0051 | 21.765 | 76.7163 | 89.1586 | 6.2172 |  | 130.2939 | 113.0054 | 132.2092 | 143.2352 | 140.6238 | 131.5388 | 96.049 |  |  | 114.9298 | 100.1344 | 113.3797 | 95.572 | 88.7422 | 101.139 | 102.2525 | 113.9196 | 136.0231 | 144.5481 | 139.7275 | 128.3497 | 122.8549 | 141.5817 | 124.0633 | 72.1114 |  |  |  |  | 118.9679 | 118.3027 | 149.7304 | 142.8841 |  |  | 123.6534 | 129.4985 | 147.5814 | 155.1045 | 99.9132 | 91.826 | 104.0274 | 117.2258 | 128.1127 |  |  |  | 147.6702 | 126.5182 | 132.3059 | [5 empty] | 130.4738 | 145.371 | 152.1239 | 145.0684 | 80.7257 | 97.8636 | 99.1036 | 114.5546 | 113.1263 | 133.8501 | 87.4778 | 98.7712 | 108.9839 | 124.1397 | 135.0618 |  | 148.7817 | 157.1749 | 151.3105 | 100.4387 | 120.3149 | 140.5617 | 152.8362 | 147.2067 | [7 empty] | 105.8459 | 126.123 | 146.8106 | 156.0857 | 148.6859 | 80.6724 | 81.3529 | 141.4477 | 99.246 | 143.521 | 103.3489 | 33.1812 | 32.1482 | 83.3284 | 80.4133 | 31.5074 | 32.8391 | 33.0269 | 32.6728 | 32.567 | 34.1761 | 80.31 | 93.1434 |  |  | 135.6434 | 147.8507 | 149.6144 | 138.4713 | 123.62 | 98.3841 | [7 empty] | 99.8956 | 109.6113 | 123.1641 | 144.68 | 150.3191 | 142.2212 | 122.7206 | 128.337 | 145.7986 | 136.3887 | [5 empty] | 118.7573 | 129.4648 | 155.8329 | 149.313 |  |  | 100.6746 | 128.3926 | 149.9587 | 158.4574 | 128.4531 | 97.3077 | 106.7853 | 121.6724 | 135.7 |  |  |  | 150.9748 | 107.059 | 133.3427 | [5 empty] | 122.5212 | 144.0604 | 152.1667 | 147.8426 | 79.4522 | 94.8914 | 106.998 | 119.5586 | 107.8604 | 136.8033 | 78.957 | 92.9473 | 104.1745 | 121.6197 | 133.2804 |  | 154.5841 | 161.2743 | 153.1089 | 106.665 | 128.2361 | 146.935 | 154.2888 | 146.865 | [7 empty] | 101.566 | 130.0079 | 151.6057 | 159.9604 |  | 81.4863 | 82.2823 | 82.0842 | 158.1741 | 108.2096 | 51.9101 |  | 22.5555 | 22.8951 | 19.7366 | 21.0609 | 48.8762 | 80.8639 | 71.2461 | 81.3594 | 80.651 | 81.9788 | 89.7198 | 100.1644 | 92.6426 | 131.5657 | 131.9978 | 96.1956 | -0.0053 | -0.0317 | 0.0057 | 0.0259 | -0.0088 | 0.0004 | -0.0351 | -0.0532 | -0.0221 | -286.5754 | 1.5764 | -334.9847 | 1.8125 | -319.9775 | 1.7756 | -306.7582 | 1.6339 | -208.7684 | 2.6359 | -256.1061 | 2.1308 |  |  | 81.4834 | 131.7817 | 179.1906
2017-12-19 15:27 | 12717.763 |  |  | 90.5074 | 21.9758 | 51.1211 | 58.2132 | 34.8756 | 33.0618 | 25.1864 | 48.8719 |  |  | -102.6837 | 18.0753 | 55.4847 | 68.282 | 41.1101 | 21.8308 | 76.8032 | 89.2385 | 6.9443 |  | 130.2893 | 113.0053 | 132.2119 | 143.2275 | 140.619 | 131.5331 | 96.0557 |  |  | 114.9291 | 100.1323 | 113.3764 | 95.5689 | 88.739 | 101.1395 | 102.2484 | 113.9165 | 136.0111 | 144.5426 | 139.7166 | 128.3454 | 122.8552 | 141.5752 | 124.058 | 72.1043 |  |  |  |  | 118.9647 | 118.299 | 149.7309 | 142.8758 |  |  | 123.6487 | 129.499 | 147.5776 | 155.0986 | 99.9178 | 91.8199 | 104.0235 | 117.2197 | 128.1066 |  |  |  | 147.6624 | 126.5156 | 132.2981 | [5 empty] | 130.4666 | 145.3632 | 152.1201 | 145.0622 | 80.7225 | 97.8616 | 99.1015 | 114.554 | 113.1261 | 133.85 | 87.4758 | 98.7736 | 108.9851 | 124.1352 | 135.0565 |  | 148.7815 | 157.1689 | 151.3024 | 100.4386 | 120.3224 | 140.56 | 152.8311 | 147.2035 | [7 empty] | 105.8532 | 126.1153 | 146.8102 | 156.0696 | 148.6731 | 80.6696 | 81.3459 | 141.4305 | 99.2379 | 143.5166 | 103.3457 | 33.1672 | 32.3339 | 83.3254 | 80.4165 | 31.3932 | 32.8485 | 32.9896 | 32.6906 | 32.5234 | 34.0852 | 80.3122 | 93.1403 |  |  | 135.6456 | 147.8505 | 149.6105 | 138.464 | 123.6288 | 98.3873 | [7 empty] | 99.9026 | 109.6171 | 123.1705 | 144.6774 | 150.3162 | 142.2172 | 122.7146 | 128.3354 | 145.802 | 136.3869 | [5 empty] | 118.76 | 129.4729 | 155.8261 | 149.3019 |  |  | 100.6785 | 128.3948 | 149.9582 | 158.4509 | 128.4494 | 97.3041 | 106.7809 | 121.674 | 135.6963 |  |  |  | 150.9666 | 107.0631 | 133.3344 | [5 empty] | 122.5189 | 144.0602 | 152.1631 | 147.8366 | 79.4519 | 94.8926 | 107.0061 | 119.5556 | 107.8507 | 136.7918 | 78.9555 | 92.939 | 104.1719 | 121.6159 | 133.2787 |  | 154.5754 | 161.2665 | 153.0984 | 106.656 | 128.2303 | 146.9311 | 154.2702 | 146.8572 | [7 empty] | 101.5567 | 130.0053 | 151.597 | 159.945 |  | 81.4782 | 82.2712 | 82.0731 | 158.1663 | 108.2066 | 51.9059 |  | 22.5555 | 22.8938 | 19.7371 | 21.0593 | 48.8722 | 80.8396 | 71.2373 | 81.351 | 80.6392 | 81.9705 | 89.7236 | 100.1682 | 92.7361 | 131.6562 | 132.048 | 96.1565 | -0.0057 | -0.0322 | 0.0051 | 0.0255 | -0.0088 | 0.0003 | -0.0401 | -0.0551 | -0.0483 | -286.6647 | 1.6462 | -335.037 | 1.794 | -319.8913 | 1.6791 | -306.7274 | 1.6852 | -208.87 | 2.7036 | -256.1891 | 2.1041 |  |  | 81.4748 | 131.8521 | 179.4363
2017-12-19 15:27 | 12718.7631 |  |  | 90.2865 | 21.9264 | 51.1805 | 58.2977 | 34.8458 | 32.9593 | 25.1105 | 48.7604 |  |  | -102.7157 | 18.0991 | 55.4468 | 68.3483 | 41.0477 | 21.7788 | 76.7277 | 89.1848 | 9.1827 |  | 130.2782 | 113.0015 | 132.2049 | 143.2258 | 140.6165 | 131.5309 | 96.0569 |  |  | 114.9302 | 100.136 | 113.3734 | 95.5596 | 88.7365 | 101.1368 | 102.2445 | 113.9103 | 136.0036 | 144.5333 | 139.7089 | 128.3421 | 122.8506 | 141.5675 | 124.0532 | 72.0998 |  |  |  |  | 118.9526 | 118.2982 | 149.7214 | 142.8691 |  |  | 123.6483 | 129.4946 | 147.5698 | 155.0848 | 99.9158 | 91.8233 | 104.0251 | 117.2177 | 128.1008 |  |  |  | 147.6519 | 126.512 | 132.2882 | [5 empty] | 130.4635 | 145.3518 | 152.1103 | 145.0541 | 80.7184 | 97.8593 | 99.0951 | 114.5507 | 113.1226 | 133.8423 | 87.4785 | 98.7684 | 108.9808 | 124.132 | 135.0444 |  | 148.7705 | 157.1507 | 151.2897 | 100.4456 | 120.317 | 140.5527 | 152.816 | 147.1907 | [7 empty] | 105.8514 | 126.1169 | 146.8035 | 156.0583 | 148.6613 | 80.6653 | 81.3419 | 141.4241 | 99.2341 | 143.5092 | 103.3331 | 33.062 | 32.3632 | 83.3228 | 80.4185 | 31.3858 | 32.8035 | 33.0907 | 32.7534 | 32.6415 | 34.0561 | 80.3082 | 93.1329 |  |  | 135.6422 | 147.8499 | 149.6071 | 138.4587 | 123.625 | 98.3847 | [7 empty] | 99.9013 | 109.6121 | 123.1702 | 144.6647 | 150.3033 | 142.2111 | 122.7056 | 128.3319 | 145.7962 | 136.3833 | [5 empty] | 118.7565 | 129.4683 | 155.8281 | 149.3032 |  |  | 100.6799 | 128.4012 | 149.9561 | 158.4407 | 128.4462 | 97.3101 | 106.7909 | 121.6858 | 135.6959 |  |  |  | 150.9589 | 107.0604 | 133.3245 | [5 empty] | 122.5097 | 144.0548 | 152.1529 | 147.827 | 79.4548 | 94.893 | 107.0036 | 119.5492 | 107.8515 | 136.7914 | 78.9562 | 92.9414 | 104.1727 | 121.6167 | 133.2775 |  | 154.5732 | 161.2661 | 153.0923 | 106.6625 | 128.231 | 146.9273 | 154.2596 | 146.8511 | [7 empty] | 101.5583 | 130.008 | 151.5965 | 159.9369 |  | 81.4718 | 82.2654 | 82.0649 | 158.1492 | 108.1963 | 51.9016 |  | 22.5526 | 22.8895 | 19.7311 | 21.0515 | 48.8663 | 80.8442 | 71.2293 | 81.3478 | 80.6399 | 81.9732 | 89.7265 | 100.1557 | 92.7076 | 131.66 | 132.0055 | 96.1566 | -0.0057 | -0.0319 | 0.0053 | 0.0265 | -0.0094 | 0.0001 | -0.034 | -0.05 | -0.0361 | -286.5016 | 1.5538 | -334.9847 | 1.8454 | -320.0298 | 1.794 | -306.7551 | 1.5969 | -208.7099 | 2.6112 | -256.1461 | 2.1718 |  |  | 81.4713 | 131.8328 | 179.3203
2017-12-19 15:27 | 12719.7631 |  |  | 90.2905 | 22.0066 | 51.1535 | 58.3928 | 34.8563 | 32.9858 | 25.0735 | 48.8839 |  |  | -102.8035 | 18.1032 | 55.4468 | 68.3349 | 41.0017 | 21.7719 | 76.7218 | 89.162 | 8.7191 |  | 130.2702 | 113.0026 | 132.2026 | 143.2207 | 140.6112 | 131.526 | 96.0588 |  |  | 114.9257 | 100.1334 | 113.3682 | 95.5602 | 88.7381 | 101.14 | 102.2458 | 113.9189 | 136.0013 | 144.5311 | 139.7049 | 128.3397 | 122.852 | 141.5597 | 124.0505 | 72.0939 |  |  |  |  | 118.9501 | 118.2971 | 149.7119 | 142.8626 |  |  | 123.6497 | 129.4993 | 147.5709 | 155.0846 | 99.918 | 91.8348 | 104.0305 | 117.2167 | 128.1001 |  |  |  | 147.6371 | 126.5132 | 132.2778 | [5 empty] | 130.4618 | 145.3441 | 152.098 | 145.044 | 80.719 | 97.859 | 99.0949 | 114.5437 | 113.1182 | 133.8369 | 87.4798 | 98.7669 | 108.9785 | 124.1231 | 135.0392 |  | 148.7605 | 157.1406 | 151.2814 | 100.447 | 120.3124 | 140.5494 | 152.8062 | 147.1773 | [7 empty] | 105.8453 | 126.1206 | 146.798 | 156.053 | 148.6525 | 80.6689 | 81.3384 | 141.4278 | 99.233 | 143.5056 | 103.3343 | 32.9687 | 32.3892 | 83.3174 | 80.4131 | 31.4418 | 32.7237 | 33.1994 | 32.7069 | 32.8099 | 34.0637 | 80.3046 | 93.1281 |  |  | 135.6345 | 147.8381 | 149.5963 | 138.4514 | 123.6116 | 98.3854 | [7 empty] | 99.8947 | 109.6093 | 123.1553 | 144.6607 | 150.2885 | 142.1931 | 122.7 | 128.328 | 145.7862 | 136.3718 | [5 empty] | 118.7496 | 129.4604 | 155.8174 | 149.2969 |  |  | 100.6781 | 128.4008 | 149.9417 | 158.4322 | 128.4366 | 97.3103 | 106.7976 | 121.6806 | 135.6846 |  |  |  | 150.9466 | 107.06 | 133.3218 | [5 empty] | 122.5117 | 144.0459 | 152.1461 | 147.8234 | 79.4568 | 94.8972 | 106.9997 | 119.5451 | 107.8469 | 136.7843 | 78.9489 | 92.9439 | 104.1711 | 121.612 | 133.262 |  | 154.5668 | 161.2526 | 153.085 | 106.6582 | 128.2221 | 146.9141 | 154.246 | 146.8358 | [7 empty] | 101.5477 | 130.0025 | 151.5837 | 159.9269 |  | 81.4641 | 82.2666 | 82.0684 | 158.1382 | 108.1907 | 51.9097 |  | 22.5518 | 22.8934 | 19.7349 | 21.0572 | 48.8785 | 80.8882 | 71.2342 | 81.3433 | 80.6408 | 81.9686 | 89.7252 | 100.1606 | 92.6181 | 131.5868 | 131.9843 | 96.148 | -0.0058 | -0.0316 | 0.0057 | 0.0261 | -0.0085 | 0.0007 | -0.0351 | -0.0509 | -0.0245 | -286.6985 | 1.7674 | -335.2647 | 1.8823 | -319.9806 | 1.5702 | -306.5274 | 1.5867 | -208.873 | 2.8125 | -256.4322 | 2.1924 |  |  | 81.4699 | 131.7856 | 179.3707
2017-12-19 15:27 | 12720.7632 |  |  | 90.3227 | 21.9472 | 51.1516 | 58.2963 | 34.8291 | 32.9174 | 25.0498 | 48.7427 |  |  | -102.8144 | 17.9781 | 55.4308 | 68.426 | 41.0344 | 21.7708 | 76.7345 | 89.1602 | 6.7351 |  | 130.2593 | 112.9989 | 132.1949 | 143.2088 | 140.5995 | 131.5195 | 96.0589 |  |  | 114.9159 | 100.1215 | 113.3584 | 95.5513 | 88.7351 | 101.1281 | 102.2385 | 113.9117 | 136.0011 | 144.5219 | 139.6924 | 128.3348 | 122.8487 | 141.5508 | 124.0393 | 72.0792 |  |  |  |  | 118.9496 | 118.2967 | 149.7082 | 142.8527 |  |  | 123.6451 | 129.4999 | 147.5728 | 155.0828 | 99.9179 | 91.8394 | 104.0306 | 117.2171 | 128.0922 |  |  |  | 147.631 | 126.51 | 132.2692 | [5 empty] | 130.4638 | 145.3411 | 152.0954 | 145.0332 | 80.7241 | 97.8594 | 99.0954 | 114.5452 | 113.1148 | 133.8313 | 87.4803 | 98.7709 | 108.9754 | 124.1124 | 135.0373 |  | 148.756 | 157.1455 | 151.2692 | 100.436 | 120.3033 | 140.5415 | 152.795 | 147.1671 | [7 empty] | 105.841 | 126.1124 | 146.7901 | 156.0446 | 148.6451 | 80.6616 | 81.3285 | 141.4152 | 99.2263 | 143.4943 | 103.334 | 32.9015 | 32.4908 | 83.3097 | 80.4046 | 31.4898 | 32.6782 | 33.2 | 32.554 | 32.9559 | 34.1223 | 80.3003 | 93.1285 |  |  | 135.6347 | 147.8211 | 149.59 | 138.4453 | 123.6078 | 98.3885 | [7 empty] | 99.8858 | 109.6109 | 123.1549 | 144.6616 | 150.2884 | 142.1851 | 122.7004 | 128.3264 | 145.7897 | 136.3645 | [5 empty] | 118.7503 | 129.4614 | 155.8087 | 149.2816 |  |  | 100.6763 | 128.3999 | 149.9371 | 158.4287 | 128.4343 | 97.3054 | 106.7932 | 121.6703 | 135.6744 |  |  |  | 150.937 | 107.0591 | 133.3178 | [5 empty] | 122.512 | 144.0407 | 152.1419 | 147.8123 | 79.4606 | 94.8994 | 107.0026 | 119.5435 | 107.8468 | 136.7797 | 78.9489 | 92.9421 | 104.1743 | 121.6077 | 133.257 |  | 154.5619 | 161.2383 | 153.0811 | 106.6568 | 128.2145 | 146.9046 | 154.2427 | 146.8298 | [7 empty] | 101.5433 | 129.9934 | 151.575 | 159.9171 |  | 81.456 | 82.2569 | 82.0601 | 158.132 | 108.1843 | 51.9108 |  | 22.5532 | 22.8918 | 19.7314 | 21.0612 | 48.8788 | 80.9583 | 71.2301 | 81.3377 | 80.6382 | 81.9704 | 89.7289 | 100.1676 | 92.6269 | 131.6176 | 131.9804 | 96.1279 | -0.0058 | -0.0316 | 0.0058 | 0.0258 | -0.0089 | 0.0003 | -0.0321 | -0.0538 | -0.0312 | -286.8247 | 1.6318 | -334.8524 | 1.6585 | -319.7159 | 1.6975 | -306.8505 | 1.7982 | -209.0146 | 2.6872 | -256.0538 | 1.9891 |  |  | 81.4637 | 131.799 | 179.2521
2017-12-19 15:27 | 12721.7633 |  |  | 90.2472 | 22.0633 | 51.1937 | 58.3509 | 34.8575 | 32.9295 | 25.1044 | 48.8593 |  |  | -102.7823 | 18.0453 | 55.4571 | 68.3666 | 41.0697 | 21.7546 | 76.7127 | 89.1613 | 8.7654 |  | 130.2442 | 112.9894 | 132.1887 | 143.202 | 140.5886 | 131.5099 | 96.0527 |  |  | 114.909 | 100.1143 | 113.3539 | 95.5428 | 88.7259 | 101.1268 | 102.235 | 113.9039 | 135.9954 | 144.5106 | 139.6808 | 128.3273 | 122.8426 | 141.5463 | 124.0336 | 72.0707 |  |  |  |  | 118.9434 | 118.2947 | 149.6984 | 142.8465 |  |  | 123.6437 | 129.4914 | 147.5609 | 155.0737 | 99.9129 | 91.8326 | 104.033 | 117.215 | 128.0921 |  |  |  | 147.631 | 126.5082 | 132.2674 | [5 empty] | 130.4596 | 145.3412 | 152.0922 | 145.0281 | 80.7273 | 97.8529 | 99.0938 | 114.5489 | 113.1126 | 133.8346 | 87.4827 | 98.7677 | 108.9701 | 124.1175 | 135.0331 |  | 148.7494 | 157.1363 | 151.2632 | 100.4321 | 120.2908 | 140.5325 | 152.7876 | 147.1551 | [7 empty] | 105.8424 | 126.1018 | 146.7781 | 156.0351 | 148.6347 | 80.6546 | 81.3343 | 141.4049 | 99.2235 | 143.4839 | 103.325 | 33.0392 | 32.5038 | 83.3054 | 80.4025 | 31.5249 | 32.7222 | 33.1382 | 32.4407 | 33.0477 | 34.273 | 80.2963 | 93.1277 |  |  | 135.6374 | 147.8183 | 149.5898 | 138.4361 | 123.5959 | 98.3894 | [7 empty] | 99.8834 | 109.6155 | 123.1608 | 144.656 | 150.2806 | 142.1814 | 122.697 | 128.3334 | 145.7879 | 136.3668 | [5 empty] | 118.757 | 129.4624 | 155.8009 | 149.2712 |  |  | 100.6671 | 128.3944 | 149.9306 | 158.409 | 128.4261 | 97.2998 | 106.7895 | 121.6599 | 135.6678 |  |  |  | 150.9338 | 107.0565 | 133.3081 | [5 empty] | 122.5014 | 144.0419 | 152.1338 | 147.8077 | 79.4647 | 94.8995 | 107.0015 | 119.5441 | 107.8536 | 136.7839 | 78.9627 | 92.9458 | 104.1774 | 121.6138 | 133.2612 |  | 154.5575 | 161.2379 | 153.0742 | 106.6592 | 128.2179 | 146.9011 | 154.2453 | 146.8341 | [7 empty] | 101.5412 | 129.9907 | 151.5726 | 159.9053 |  | 81.4557 | 82.2486 | 82.0514 | 158.1184 | 108.1762 | 51.9041 |  | 22.5462 | 22.8876 | 19.726 | 21.0574 | 48.8752 | 81.0221 | 71.2199 | 81.3356 | 80.6229 | 81.9617 | 89.7111 | 100.1602 | 92.681 | 131.6445 | 131.99 | 96.1296 | -0.006 | -0.0318 | 0.0054 | 0.026 | -0.009 | 0.0004 | -0.037 | -0.0537 | -0.0231 | -286.4493 | 1.5353 | -334.9878 | 1.8639 | -320.0421 | 1.8002 | -306.8413 | 1.601 | -208.7253 | 2.601 | -256.1861 | 2.1718 |  |  | 81.4581 | 131.8173 | 179.3794
2017-12-19 15:27 | 12722.7633 |  |  | 90.3003 | 22.0587 | 51.2322 | 58.3803 | 34.7808 | 32.8614 | 25.0619 | 48.8342 |  |  | -102.6814 | 18.2061 | 55.4843 | 68.4213 | 41.1604 | 21.7555 | 76.7466 | 89.3533 | 9.5846 |  | 130.2392 | 112.9947 | 132.1919 | 143.1958 | 140.5836 | 131.5084 | 96.0536 |  |  | 114.9034 | 100.1119 | 113.3535 | 95.5453 | 88.7207 | 101.1432 | 102.247 | 113.9149 | 135.9909 | 144.5134 | 139.6831 | 128.3269 | 122.8446 | 141.5473 | 124.0368 | 72.0746 |  |  |  |  | 118.9395 | 118.2949 | 149.6971 | 142.8462 |  |  | 123.64 | 129.4959 | 147.5525 | 155.0653 | 99.9144 | 91.8291 | 104.0371 | 117.2092 | 128.0969 |  |  |  | 147.6214 | 126.5139 | 132.2636 | [5 empty] | 130.461 | 145.3388 | 152.0836 | 145.0244 | 80.7231 | 97.8555 | 99.0937 | 114.5515 | 113.1147 | 133.838 | 87.4878 | 98.7701 | 108.981 | 124.1238 | 135.0297 |  | 148.7495 | 157.1277 | 151.2601 | 100.4367 | 120.2902 | 140.5296 | 152.7792 | 147.1507 | [7 empty] | 105.8365 | 126.0958 | 146.7726 | 156.0267 | 148.628 | 80.6487 | 81.3352 | 141.4 | 99.2167 | 143.4765 | 103.3178 | 33.2668 | 32.3947 | 83.3014 | 80.3996 | 31.5454 | 32.8034 | 33.0859 | 32.4902 | 33.0556 | 34.4397 | 80.2927 | 93.1137 |  |  | 135.6274 | 147.8205 | 149.5838 | 138.4271 | 123.5886 | 98.3867 | [7 empty] | 99.8905 | 109.6136 | 123.1601 | 144.6493 | 150.2701 | 142.1742 | 122.6939 | 128.3325 | 145.7761 | 136.3566 | [5 empty] | 118.7519 | 129.4611 | 155.7905 | 149.2676 |  |  | 100.6693 | 128.3927 | 149.9329 | 158.3984 | 128.4222 | 97.3027 | 106.7962 | 121.6616 | 135.6749 |  |  |  | 150.9234 | 107.0547 | 133.3008 | [5 empty] | 122.5003 | 144.0347 | 152.128 | 147.8046 | 79.4624 | 94.8988 | 107.0013 | 119.5441 | 107.8484 | 136.7752 | 78.9625 | 92.9442 | 104.1745 | 121.6117 | 133.2541 |  | 154.5472 | 161.2276 | 153.0675 | 106.6449 | 128.2129 | 146.898 | 154.2367 | 146.8243 | [7 empty] | 101.5365 | 129.9922 | 151.5683 | 159.8999 |  | 81.4488 | 82.2473 | 82.0425 | 158.1084 | 108.1694 | 51.9014 |  | 22.5465 | 22.8861 | 19.7261 | 21.0545 | 48.881 | 81.0396 | 71.2181 | 81.3312 | 80.6272 | 81.9618 | 89.7266 | 100.182 | 92.6531 | 131.6444 | 132.0072 | 96.0607 | -0.0059 | -0.0318 | 0.0053 | 0.0264 | -0.0093 | 0 | -0.0396 | -0.0521 | -0.0399 | -286.6801 | 1.6709 | -335.1447 | 1.8372 | -319.956 | 1.6647 | -306.6936 | 1.6483 | -208.8884 | 2.7221 | -256.2722 | 2.1575 |  |  | 81.4553 | 131.8258 | 179.4939
2017-12-19 15:27 | 12723.7634 |  |  | 90.2859 | 22.0107 | 51.2657 | 58.2997 | 34.8019 | 32.9535 | 25.1206 | 48.7525 |  |  | -102.7802 | 18.2257 | 55.4851 | 68.4865 | 41.1056 | 21.7423 | 76.7623 | 89.2366 | 7.9621 |  | 130.234 | 112.9928 | 132.1918 | 143.1836 | 140.5716 | 131.5072 | 96.0551 |  |  | 114.8929 | 100.1058 | 113.3414 | 95.5353 | 88.7149 | 101.146 | 102.2474 | 113.9061 | 135.9844 | 144.5012 | 139.6746 | 128.3123 | 122.8433 | 141.5366 | 124.0291 | 72.0774 |  |  |  |  | 118.9312 | 118.2907 | 149.6881 | 142.841 |  |  | 123.6293 | 129.4956 | 147.5496 | 155.056 | 99.9154 | 91.8282 | 104.0334 | 117.2085 | 128.0857 |  |  |  | 147.6093 | 126.5225 | 132.2602 | [5 empty] | 130.4581 | 145.3331 | 152.0729 | 145.0174 | 80.7228 | 97.8598 | 99.0932 | 114.5504 | 113.1107 | 133.8337 | 87.4854 | 98.7727 | 108.9878 | 124.1163 | 135.0248 |  | 148.7451 | 157.1162 | 151.2588 | 100.4295 | 120.2886 | 140.5219 | 152.7704 | 147.1426 | [7 empty] | 105.8325 | 126.0931 | 146.7687 | 156.0189 | 148.6224 | 80.6428 | 81.3255 | 141.3918 | 99.214 | 143.4663 | 103.3125 | 33.4805 | 32.3194 | 83.296 | 80.3922 | 31.5695 | 32.8124 | 33.1456 | 32.5966 | 33.0272 | 34.5462 | 80.2857 | 93.105 |  |  | 135.6206 | 147.8179 | 149.5769 | 138.4257 | 123.5888 | 98.3833 | [7 empty] | 99.8943 | 109.6142 | 123.1598 | 144.643 | 150.2644 | 142.167 | 122.6917 | 128.3258 | 145.7772 | 136.3484 | [5 empty] | 118.75 | 129.459 | 155.7748 | 149.2539 |  |  | 100.6723 | 128.3828 | 149.9275 | 158.3905 | 128.4142 | 97.3043 | 106.7942 | 121.6702 | 135.6674 |  |  |  | 150.908 | 107.0527 | 133.2985 | [5 empty] | 122.4997 | 144.0186 | 152.1214 | 147.7877 | 79.4593 | 94.8944 | 106.9997 | 119.5413 | 107.8457 | 136.7702 | 78.953 | 92.9395 | 104.1745 | 121.6041 | 133.2444 |  | 154.5423 | 161.2165 | 153.0526 | 106.6333 | 128.2046 | 146.8922 | 154.2211 | 146.8117 | [7 empty] | 101.5385 | 129.9877 | 151.5625 | 159.8958 |  | 81.4431 | 82.2425 | 82.0401 | 158.1072 | 108.1677 | 51.9025 |  | 22.5606 | 22.8873 | 19.7323 | 21.06 | 48.8884 | 81.0282 | 71.2215 | 81.3324 | 80.6222 | 81.952 | 89.7322 | 100.1893 | 92.666 | 131.6002 | 132.0207 | 96.0563 | -0.0057 | -0.032 | 0.005 | 0.026 | -0.0093 | -0.0001 | -0.0288 | -0.0509 | -0.0639 | -286.64 | 1.6257 | -335.0555 | 1.8187 | -319.996 | 1.7448 | -306.7674 | 1.6175 | -208.7684 | 2.6667 | -256.2168 | 2.1513 |  |  | 81.4501 | 131.8105 | 179.4693
2017-12-19 15:27 | 12724.7634 |  |  | 90.3357 | 22.0112 | 51.3017 | 58.3335 | 34.8388 | 32.95 | 25.0531 | 48.8647 |  |  | -102.7642 | 18.2028 | 55.4379 | 68.3591 | 41.0161 | 21.6676 | 76.7117 | 89.4157 | 6.6767 |  | 130.2213 | 112.9825 | 132.1846 | 143.1775 | 140.562 | 131.4979 | 96.0507 |  |  | 114.885 | 100.1053 | 113.3315 | 95.5269 | 88.7073 | 101.1358 | 102.2438 | 113.9011 | 135.9761 | 144.4925 | 139.6611 | 128.3048 | 122.8312 | 141.5242 | 124.0193 | 72.0824 |  |  |  |  | 118.9245 | 118.2866 | 149.671 | 142.8237 |  |  | 123.6255 | 129.486 | 147.5436 | 155.0482 | 99.9163 | 91.831 | 104.0347 | 117.207 | 128.0765 |  |  |  | 147.5979 | 126.5188 | 132.2559 | [5 empty] | 130.4523 | 145.3331 | 152.0676 | 145.0101 | 80.7216 | 97.8494 | 99.0911 | 114.5454 | 113.1023 | 133.8247 | 87.4769 | 98.7718 | 108.9794 | 124.1094 | 135.0203 |  | 148.7372 | 157.1046 | 151.2469 | 100.424 | 120.2926 | 140.5146 | 152.764 | 147.1287 | [7 empty] | 105.8354 | 126.0939 | 146.7644 | 156.011 | 148.6157 | 80.6411 | 81.3142 | 141.3767 | 99.2063 | 143.462 | 103.3117 | 33.6675 | 32.3373 | 83.2917 | 80.3841 | 31.6145 | 32.7819 | 33.2804 | 32.6445 | 32.8918 | 34.4805 | 80.2866 | 93.1039 |  |  | 135.6269 | 147.8076 | 149.569 | 138.419 | 123.5859 | 98.388 | [7 empty] | 99.8948 | 109.6136 | 123.1507 | 144.6358 | 150.2526 | 142.1572 | 122.6827 | 128.3215 | 145.774 | 136.3359 | [5 empty] | 118.7432 | 129.4515 | 155.7738 | 149.2428 |  |  | 100.677 | 128.3809 | 149.9178 | 158.3786 | 128.4009 | 97.3063 | 106.793 | 121.6737 | 135.6535 |  |  |  | 150.8977 | 107.0534 | 133.2947 | [5 empty] | 122.4964 | 144.0124 | 152.1151 | 147.776 | 79.4664 | 94.8924 | 106.9979 | 119.5345 | 107.8466 | 136.7776 | 78.9524 | 92.9396 | 104.178 | 121.6015 | 133.2393 |  | 154.5374 | 161.2083 | 153.04 | 106.6341 | 128.2034 | 146.8878 | 154.2084 | 146.8041 | [7 empty] | 101.5375 | 129.9809 | 151.5512 | 159.8832 |  | 81.4477 | 82.2427 | 82.042 | 158.1025 | 108.1646 | 51.9077 |  | 22.5622 | 22.8893 | 19.7385 | 21.0592 | 48.8921 | 80.9823 | 71.2216 | 81.3274 | 80.6143 | 81.9477 | 89.724 | 100.1643 | 92.662 | 131.5406 | 131.9958 | 96.0761 | -0.0057 | -0.032 | 0.0059 | 0.0259 | -0.0092 | 0.0003 | -0.0474 | -0.0551 | -0.0284 | -286.7047 | 1.7058 | -335.197 | 1.868 | -319.9375 | 1.6072 | -306.6536 | 1.6339 | -208.9069 | 2.7673 | -256.4015 | 2.178 |  |  | 81.4471 | 131.7682 | 179.4457
2017-12-19 15:27 | 12725.7635 |  |  | 90.302 | 22.0664 | 51.2641 | 58.3666 | 34.7288 | 33.008 | 24.9439 | 48.8638 |  |  | -102.7793 | 18.1417 | 55.5242 | 68.5751 | 41.0817 | 21.6748 | 76.6857 | 89.3722 | 11.2918 |  | 130.2099 | 112.9803 | 132.1736 | 143.1695 | 140.5507 | 131.4888 | 96.0513 |  |  | 114.8776 | 100.0986 | 113.3259 | 95.5268 | 88.7038 | 101.1269 | 102.2445 | 113.8993 | 135.9708 | 144.4934 | 139.6562 | 128.3111 | 122.8231 | 141.5223 | 124.02 | 72.0835 |  |  |  |  | 118.9257 | 118.2907 | 149.6581 | 142.7974 |  |  | 123.619 | 129.4809 | 147.5364 | 155.0381 | 99.9141 | 91.8315 | 104.0303 | 117.1996 | 128.0701 |  |  |  | 147.5858 | 126.5117 | 132.2464 | [5 empty] | 130.4488 | 145.3235 | 152.063 | 145.0009 | 80.7177 | 97.8435 | 99.0929 | 114.5424 | 113.106 | 133.8215 | 87.4773 | 98.7693 | 108.9717 | 124.1061 | 135.0097 |  | 148.7306 | 157.1051 | 151.2273 | 100.4231 | 120.2971 | 140.51 | 152.7511 | 147.1211 | [7 empty] | 105.8336 | 126.0888 | 146.7567 | 156.0053 | 148.608 | 80.6407 | 81.314 | 141.3746 | 99.1986 | 143.4633 | 103.3059 | 33.8669 | 32.3561 | 83.2923 | 80.3871 | 31.6689 | 32.775 | 33.2401 | 32.7099 | 32.5954 | 34.2952 | 80.2881 | 93.101 |  |  | 135.6275 | 147.8 | 149.5596 | 138.4151 | 123.5886 | 98.3933 | [7 empty] | 99.8987 | 109.6096 | 123.1439 | 144.629 | 150.2405 | 142.1439 | 122.674 | 128.3185 | 145.7622 | 136.3248 | [5 empty] | 118.7386 | 129.4493 | 155.7697 | 149.2377 |  |  | 100.6791 | 128.3801 | 149.9167 | 158.3702 | 128.3991 | 97.3037 | 106.7989 | 121.6711 | 135.6517 |  |  |  | 150.8907 | 107.0513 | 133.2833 | [5 empty] | 122.4889 | 144.0069 | 152.1017 | 147.7664 | 79.4669 | 94.8918 | 106.994 | 119.5275 | 107.8423 | 136.7685 | 78.9578 | 92.9464 | 104.1742 | 121.602 | 133.236 |  | 154.5304 | 161.1969 | 153.035 | 106.6323 | 128.2007 | 146.8822 | 154.2008 | 146.7948 | [7 empty] | 101.5412 | 129.9756 | 151.537 | 159.874 |  | 81.4506 | 82.245 | 82.0375 | 158.0934 | 108.162 | 51.9122 |  | 22.5619 | 22.8909 | 19.744 | 21.0543 | 48.8935 | 80.9027 | 71.218 | 81.3248 | 80.6158 | 81.9439 | 89.7229 | 100.1574 | 92.598 | 131.583 | 131.963 | 96.0471 | -0.0058 | -0.032 | 0.006 | 0.0263 | -0.0092 | 0.0002 | -0.0399 | -0.0539 | -0.0425 | -286.8001 | 1.6585 | -334.9662 | 1.7058 | -319.756 | 1.6832 | -306.8413 | 1.7489 | -209.0053 | 2.7098 | -256.1338 | 2.022 |  |  | 81.4465 | 131.773 | 179.4827
2017-12-19 15:27 | 12726.7636 |  |  | 90.2941 | 22.0653 | 51.202 | 58.3972 | 34.8678 | 32.9744 | 25.0514 | 48.8273 |  |  | -102.822 | 18.2068 | 55.429 | 68.4483 | 41.084 | 21.7462 | 76.7711 | 89.1947 | 8.9248 |  | 130.2022 | 112.9816 | 132.165 | 143.1592 | 140.5457 | 131.4871 | 96.0539 |  |  | 114.8725 | 100.0935 | 113.3165 | 95.5247 | 88.7045 | 101.1296 | 102.2461 | 113.9003 | 135.9696 | 144.4864 | 139.6524 | 128.3119 | 122.8331 | 141.5227 | 124.0237 | 72.0783 |  |  |  |  | 118.9325 | 118.294 | 149.646 | 142.7893 |  |  | 123.6131 | 129.4748 | 147.5272 | 155.0316 | 99.9125 | 91.828 | 104.0226 | 117.197 | 128.0614 |  |  |  | 147.5765 | 126.5019 | 132.2375 | [5 empty] | 130.4394 | 145.306 | 152.0502 | 144.989 | 80.7139 | 97.8391 | 99.0898 | 114.5388 | 113.1087 | 133.8247 | 87.4822 | 98.765 | 108.9729 | 124.1062 | 134.9962 |  | 148.7251 | 157.097 | 151.2209 | 100.4281 | 120.2947 | 140.5035 | 152.7446 | 147.1184 | [7 empty] | 105.8321 | 126.0846 | 146.7489 | 155.9925 | 148.6035 | 80.6411 | 81.3194 | 141.3748 | 99.1997 | 143.4496 | 103.2965 | 34.0358 | 32.2897 | 83.2904 | 80.3851 | 31.7577 | 32.7478 | 33.0309 | 32.6077 | 32.4619 | 34.2201 | 80.2815 | 93.0963 |  |  | 135.6262 | 147.8068 | 149.5479 | 138.4169 | 123.5952 | 98.3958 | [7 empty] | 99.906 | 109.608 | 123.1392 | 144.6254 | 150.2291 | 142.1296 | 122.6699 | 128.3175 | 145.7549 | 136.323 | [5 empty] | 118.7386 | 129.4503 | 155.7544 | 149.2247 |  |  | 100.6719 | 128.3766 | 149.906 | 158.3626 | 128.3931 | 97.2984 | 106.795 | 121.6642 | 135.6436 |  |  |  | 150.8901 | 107.0515 | 133.28 | [5 empty] | 122.4887 | 144.0067 | 152.0958 | 147.764 | 79.4711 | 94.8977 | 106.999 | 119.5339 | 107.8423 | 136.7566 | 78.9587 | 92.9501 | 104.1714 | 121.6043 | 133.2318 |  | 154.5216 | 161.1892 | 153.0277 | 106.6402 | 128.1945 | 146.8691 | 154.1923 | 146.787 | [7 empty] | 101.5475 | 129.9761 | 151.5372 | 159.8681 |  | 81.4478 | 82.2388 | 82.0332 | 158.0862 | 108.1584 | 51.91 |  | 22.5623 | 22.8937 | 19.7493 | 21.054 | 48.8964 | 80.8395 | 71.2144 | 81.3152 | 80.6113 | 81.938 | 89.7193 | 100.1586 | 92.6113 | 131.6003 | 131.9225 | 96.0717 | -0.006 | -0.032 | 0.0054 | 0.026 | -0.009 | 0.0005 | -0.0387 | -0.0496 | -0.0356 | -286.5385 | 1.5518 | -334.9878 | 1.8002 | -319.9498 | 1.794 | -306.8874 | 1.6462 | -208.7684 | 2.5907 | -256.1645 | 2.1308 |  |  | 81.4431 | 131.7614 | 179.474
2017-12-19 15:27 | 12727.7636 |  |  | 90.3563 | 22.0677 | 51.1481 | 58.2811 | 34.8344 | 32.9949 | 24.9815 | 48.8041 |  |  | -102.9144 | 18.2433 | 55.4568 | 68.4455 | 41.1168 | 21.6784 | 76.7799 | 89.1934 | 6.8692 |  | 130.2015 | 112.9828 | 132.166 | 143.1569 | 140.5446 | 131.4854 | 96.0538 |  |  | 114.8699 | 100.0924 | 113.3135 | 95.5234 | 88.7062 | 101.1416 | 102.2456 | 113.9022 | 135.9711 | 144.4749 | 139.6515 | 128.3064 | 122.8365 | 141.5201 | 124.0159 | 72.0766 |  |  |  |  | 118.9329 | 118.2896 | 149.6412 | 142.7967 |  |  | 123.6214 | 129.4758 | 147.5249 | 155.0282 | 99.9203 | 91.8328 | 104.0245 | 117.198 | 128.0599 |  |  |  | 147.5735 | 126.4888 | 132.2357 | [5 empty] | 130.4396 | 145.3038 | 152.0417 | 144.9828 | 80.7151 | 97.8382 | 99.0889 | 114.5402 | 113.1041 | 133.818 | 87.4831 | 98.775 | 108.9749 | 124.1002 | 134.9918 |  | 148.7252 | 157.085 | 151.2195 | 100.4295 | 120.2918 | 140.4974 | 152.7383 | 147.1126 | [7 empty] | 105.8265 | 126.0783 | 146.7395 | 155.9838 | 148.5958 | 80.644 | 81.3162 | 141.3693 | 99.1974 | 143.4347 | 103.2931 | 33.998 | 32.1844 | 83.2853 | 80.3806 | 31.89 | 32.66 | 32.8604 | 32.3808 | 32.4941 | 34.2739 | 80.274 | 93.0889 |  |  | 135.6241 | 147.8039 | 149.5401 | 138.4042 | 123.5917 | 98.3916 | [7 empty] | 99.9038 | 109.6092 | 123.1368 | 144.622 | 150.2235 | 142.1267 | 122.6665 | 128.3178 | 145.7528 | 136.3225 | [5 empty] | 118.7375 | 129.4437 | 155.7513 | 149.2227 |  |  | 100.6717 | 128.3811 | 149.9026 | 158.3566 | 128.3928 | 97.3041 | 106.7972 | 121.6628 | 135.6394 |  |  |  | 150.8794 | 107.0503 | 133.275 | [5 empty] | 122.4871 | 144.0042 | 152.0927 | 147.7604 | 79.4754 | 94.9022 | 107.0039 | 119.5375 | 107.8434 | 136.7555 | 78.9609 | 92.9498 | 104.1691 | 121.5966 | 133.2259 |  | 154.5152 | 161.1776 | 153.0171 | 106.6434 | 128.1904 | 146.8588 | 154.1831 | 146.7773 | [7 empty] | 101.5451 | 129.9763 | 151.5377 | 159.859 |  | 81.4367 | 82.2311 | 82.0255 | 158.0768 | 108.15 | 51.9035 |  | 22.5584 | 22.8891 | 19.7457 | 21.0529 | 48.8928 | 80.7981 | 71.2077 | 81.3069 | 80.6007 | 81.9318 | 89.7181 | 100.1523 | 92.6181 | 131.6273 | 131.9843 | 96.1249 | -0.006 | -0.0318 | 0.0053 | 0.0263 | -0.0089 | 0.0005 | -0.0298 | -0.0545 | -0.0396 | -286.6277 | 1.6524 | -335.1324 | 1.8741 | -320.0637 | 1.6934 | -306.6997 | 1.601 | -208.8607 | 2.6934 | -256.3276 | 2.2006 |  |  | 81.4366 | 131.8058 | 179.4072
2017-12-19 15:27 | 12728.7637 |  |  | 90.367 | 22.0231 | 51.2079 | 58.3127 | 34.8164 | 32.9476 | 25.0385 | 48.9453 |  |  | -102.8063 | 18.2989 | 55.393 | 68.409 | 41.0759 | 21.699 | 76.766 | 89.2283 | 8.1503 |  | 130.1901 | 112.9777 | 132.1658 | 143.1491 | 140.5313 | 131.4756 | 96.0522 |  |  | 114.8595 | 100.0816 | 113.3082 | 95.5182 | 88.696 | 101.1362 | 102.2392 | 113.8944 | 135.9677 | 144.4635 | 139.6408 | 128.2948 | 122.8265 | 141.5083 | 124.0064 | 72.0729 |  |  |  |  | 118.9229 | 118.283 | 149.6301 | 142.7892 |  |  | 123.6155 | 129.4779 | 147.5205 | 155.0152 | 99.9181 | 91.8274 | 104.0191 | 117.1889 | 128.0547 |  |  |  | 147.5635 | 126.4754 | 132.2269 | [5 empty] | 130.439 | 145.2987 | 152.0314 | 144.9785 | 80.7115 | 97.8357 | 99.0867 | 114.5333 | 113.1046 | 133.8159 | 87.486 | 98.7837 | 108.9767 | 124.0982 | 134.9992 |  | 148.7273 | 157.0797 | 151.217 | 100.4273 | 120.2935 | 140.5001 | 152.7322 | 147.1078 | [7 empty] | 105.8259 | 126.0767 | 146.7332 | 155.9808 | 148.5865 | 80.6388 | 81.3109 | 141.364 | 99.1947 | 143.4324 | 103.2861 | 33.893 | 32.0787 | 83.2829 | 80.3775 | 31.9156 | 32.59 | 32.84 | 32.2491 | 32.537 | 34.2911 | 80.2711 | 93.082 |  |  | 135.6251 | 147.8001 | 149.5498 | 138.3982 | 123.5868 | 98.3931 | [7 empty] | 99.9023 | 109.6158 | 123.1411 | 144.6193 | 150.2236 | 142.1262 | 122.6691 | 128.3221 | 145.7548 | 136.3201 | [5 empty] | 118.7405 | 129.4462 | 155.7403 | 149.2108 |  |  | 100.6713 | 128.3758 | 149.8998 | 158.3478 | 128.3935 | 97.3047 | 106.8025 | 121.6599 | 135.6379 |  |  |  | 150.8695 | 107.051 | 133.2734 | [5 empty] | 122.4868 | 144.0001 | 152.0857 | 147.7514 | 79.4723 | 94.8962 | 107.0061 | 119.5349 | 107.845 | 136.755 | 78.9595 | 92.9565 | 104.1668 | 121.5954 | 133.2196 |  | 154.5119 | 161.1691 | 153.0098 | 106.6327 | 128.1899 | 146.8648 | 154.1764 | 146.7717 | [7 empty] | 101.5372 | 129.9637 | 151.5264 | 159.846 |  | 81.4296 | 82.2247 | 82.0232 | 158.067 | 108.1401 | 51.9033 |  | 22.5562 | 22.8831 | 19.7363 | 21.0497 | 48.8897 | 80.7572 | 71.2041 | 81.3041 | 80.6007 | 81.9289 | 89.7316 | 100.1646 | 92.614 | 131.6504 | 131.9437 | 96.1034 | -0.006 | -0.0317 | 0.0059 | 0.026 | -0.009 | 0.0004 | -0.0266 | -0.0552 | -0.0554 | -286.7324 | 1.7037 | -335.1355 | 1.8105 | -319.9037 | 1.6667 | -306.7674 | 1.6401 | -208.9223 | 2.7468 | -256.3276 | 2.1246 |  |  | 81.4326 | 131.7971 | 179.445
2017-12-19 15:27 | 12729.7637 |  |  | 90.3381 | 22.0719 | 51.2542 | 58.3183 | 34.8245 | 32.9818 | 25.0519 | 48.9801 |  |  | -102.7414 | 18.3541 | 55.4605 | 68.5675 | 41.1096 | 21.7447 | 76.7617 | 89.2675 | 9.1428 |  | 130.17 | 112.9697 | 132.1566 | 143.1329 | 140.5181 | 131.465 | 96.051 |  |  | 114.8477 | 100.0702 | 113.2954 | 95.5099 | 88.6866 | 101.1245 | 102.2404 | 113.8944 | 135.964 | 144.4589 | 139.63 | 128.2902 | 122.8312 | 141.504 | 124.0021 | 72.067 |  |  |  |  | 118.9161 | 118.2811 | 149.6233 | 142.7865 |  |  | 123.6074 | 129.4794 | 147.5165 | 155.0063 | 99.917 | 91.8255 | 104.0207 | 117.1844 | 128.0536 |  |  |  | 147.5469 | 126.4739 | 132.2203 | [5 empty] | 130.4305 | 145.2877 | 152.0151 | 144.9613 | 80.7051 | 97.8264 | 99.0801 | 114.5246 | 113.1047 | 133.8145 | 87.4888 | 98.7766 | 108.9765 | 124.0996 | 134.9956 |  | 148.7198 | 157.0756 | 151.2018 | 100.4267 | 120.2888 | 140.4945 | 152.719 | 147.0983 | [7 empty] | 105.8147 | 126.0721 | 146.7252 | 155.9644 | 148.5728 | 80.6263 | 81.3051 | 141.3519 | 99.1898 | 143.4232 | 103.2749 | 33.8501 | 31.9702 | 83.2756 | 80.3692 | 31.7775 | 32.6011 | 32.9277 | 32.3263 | 32.6489 | 34.156 | 80.2675 | 93.0753 |  |  | 135.6264 | 147.7955 | 149.5485 | 138.395 | 123.5823 | 98.3984 | [7 empty] | 99.904 | 109.6022 | 123.1349 | 144.6088 | 150.2133 | 142.1157 | 122.6707 | 128.3184 | 145.7482 | 136.3066 | [5 empty] | 118.7325 | 129.4449 | 155.7332 | 149.1992 |  |  | 100.6705 | 128.3813 | 149.8968 | 158.3415 | 128.3884 | 97.3051 | 106.8016 | 121.6566 | 135.6284 |  |  |  | 150.8632 | 107.0527 | 133.2712 | [5 empty] | 122.4864 | 143.9979 | 152.0736 | 147.7458 | 79.474 | 94.8916 | 107.0063 | 119.5309 | 107.8446 | 136.7547 | 78.9567 | 92.9587 | 104.1682 | 121.5961 | 133.2158 |  | 154.5067 | 161.1667 | 153.0009 | 106.6279 | 128.1845 | 146.8627 | 154.1678 | 146.7592 | [7 empty] | 101.5292 | 129.9572 | 151.5167 | 159.8404 |  | 81.4221 | 82.2213 | 82.0155 | 158.0529 | 108.1278 | 51.9032 |  | 22.5515 | 22.8828 | 19.7366 | 21.051 | 48.8881 | 80.7477 | 71.1985 | 81.3051 | 80.5968 | 81.9216 | 89.7259 | 100.1614 | 92.6164 | 131.606 | 131.986 | 96.1052 | -0.0061 | -0.0321 | 0.0054 | 0.0256 | -0.009 | 0.0001 | -0.0377 | -0.0554 | -0.0356 | -286.7447 | 1.6524 | -335.0524 | 1.794 | -319.9037 | 1.6791 | -306.8105 | 1.7017 | -208.9469 | 2.6995 | -256.2661 | 2.1164 |  |  | 81.4267 | 131.796 | 179.6085
2017-12-19 15:27 | 12730.7638 |  |  | 90.3064 | 22.0578 | 51.2391 | 58.4268 | 34.9071 | 32.8825 | 25.0699 | 48.803 |  |  | -102.6729 | 18.3175 | 55.3775 | 68.5158 | 41.0463 | 21.6982 | 76.6941 | 89.1374 | 9.3685 |  | 130.1657 | 112.9718 | 132.152 | 143.1253 | 140.5137 | 131.4668 | 96.0597 |  |  | 114.8449 | 100.0689 | 113.2954 | 95.5045 | 88.691 | 101.1287 | 102.2414 | 113.8914 | 135.9613 | 144.4512 | 139.6192 | 128.287 | 122.8339 | 141.5049 | 123.9965 | 72.0544 |  |  |  |  | 118.914 | 118.2739 | 149.6172 | 142.7797 |  |  | 123.6055 | 129.4785 | 147.5172 | 155.0022 | 99.9209 | 91.8284 | 104.025 | 117.1899 | 128.0537 |  |  |  | 147.5479 | 126.4888 | 132.2216 | [5 empty] | 130.435 | 145.2873 | 152.0159 | 144.9581 | 80.7137 | 97.8295 | 99.0818 | 114.5353 | 113.1027 | 133.8073 | 87.4871 | 98.778 | 108.9783 | 124.0909 | 134.9864 |  | 148.7089 | 157.0673 | 151.195 | 100.4279 | 120.2826 | 140.4848 | 152.7073 | 147.0851 | [7 empty] | 105.8096 | 126.065 | 146.7137 | 155.9527 | 148.5579 | 80.6131 | 81.3019 | 141.3412 | 99.1795 | 143.4126 | 103.2679 | 33.7295 | 31.968 | 83.2652 | 80.3648 | 31.7022 | 32.6371 | 32.9949 | 32.5271 | 32.7071 | 33.9317 | 80.2588 | 93.0675 |  |  | 135.6219 | 147.7846 | 149.5282 | 138.3848 | 123.5739 | 98.3988 | [7 empty] | 99.899 | 109.593 | 123.1272 | 144.5987 | 150.198 | 142.0995 | 122.6596 | 128.3053 | 145.737 | 136.3005 | [5 empty] | 118.7249 | 129.438 | 155.7309 | 149.2062 |  |  | 100.6809 | 128.3852 | 149.8916 | 158.3374 | 128.3856 | 97.3076 | 106.8054 | 121.6491 | 135.6172 |  |  |  | 150.8522 | 107.0483 | 133.2647 | [5 empty] | 122.4801 | 143.9885 | 152.0616 | 147.7377 | 79.4723 | 94.8921 | 107.0023 | 119.5318 | 107.8343 | 136.7501 | 78.953 | 92.9548 | 104.1708 | 121.5891 | 133.2132 |  | 154.5001 | 161.156 | 152.9921 | 106.6272 | 128.1723 | 146.8448 | 154.1515 | 146.7464 | [7 empty] | 101.5311 | 129.9608 | 151.5082 | 159.8334 |  | 81.4195 | 82.2176 | 82.0091 | 158.0411 | 108.1196 | 51.9024 |  | 22.5545 | 22.8826 | 19.7397 | 21.0493 | 48.8934 | 80.7713 | 71.1969 | 81.2968 | 80.5835 | 81.9066 | 89.7295 | 100.1689 | 92.5327 | 131.6003 | 131.9052 | 96.0859 | -0.0057 | -0.032 | 0.0054 | 0.0259 | -0.0092 | 0 | -0.032 | -0.0528 | -0.0605 | -286.7016 | 1.6421 | -335.0278 | 1.7756 | -319.919 | 1.7263 | -306.8228 | 1.6667 | -208.9253 | 2.6831 | -256.2199 | 2.0959 |  |  | 81.4185 | 131.7527 | 179.4482
2017-12-19 15:27 | 12731.7639 |  |  | 90.3223 | 22.0557 | 51.2133 | 58.4543 | 34.9207 | 32.9926 | 25.0752 | 48.8107 |  |  | -102.7251 | 18.4158 | 55.4832 | 68.5198 | 41.1052 | 21.7355 | 76.8198 | 89.2073 | 9.0043 |  | 130.164 | 112.9739 | 132.1497 | 143.1218 | 140.5058 | 131.4653 | 96.0621 |  |  | 114.8433 | 100.0706 | 113.2972 | 95.5015 | 88.6895 | 101.1299 | 102.2344 | 113.8837 | 135.9471 | 144.4383 | 139.6093 | 128.2737 | 122.8194 | 141.495 | 123.9895 | 72.041 |  |  |  |  | 118.9056 | 118.2665 | 149.6048 | 142.7658 |  |  | 123.599 | 129.4695 | 147.5109 | 154.9906 | 99.9145 | 91.823 | 104.0237 | 117.1874 | 128.0443 |  |  |  | 147.5442 | 126.479 | 132.2156 | [5 empty] | 130.4293 | 145.2786 | 152.0095 | 144.9539 | 80.7187 | 97.8292 | 99.0816 | 114.5373 | 113.0981 | 133.8088 | 87.4861 | 98.7764 | 108.9785 | 124.0836 | 134.9856 |  | 148.7075 | 157.0557 | 151.1901 | 100.4222 | 120.2815 | 140.4767 | 152.7014 | 147.0777 | [7 empty] | 105.8137 | 126.0626 | 146.7068 | 155.9474 | 148.5514 | 80.6088 | 81.2949 | 141.3353 | 99.1719 | 143.4089 | 103.2637 | 33.4804 | 32.1463 | 83.2621 | 80.3714 | 31.742 | 32.6651 | 33.0157 | 32.6535 | 32.7667 | 33.6761 | 80.2533 | 93.0634 |  |  | 135.6231 | 147.7793 | 149.5133 | 138.3806 | 123.5678 | 98.4002 | [7 empty] | 99.8958 | 109.6027 | 123.133 | 144.601 | 150.2002 | 142.0945 | 122.6601 | 128.3094 | 145.7349 | 136.2981 | [5 empty] | 118.7276 | 129.4431 | 155.7207 | 149.1968 |  |  | 100.6843 | 128.382 | 149.8824 | 158.3247 | 128.3804 | 97.3066 | 106.8047 | 121.6304 | 135.6105 |  |  |  | 150.8442 | 107.0531 | 133.2695 | [5 empty] | 122.4839 | 143.988 | 152.0603 | 147.734 | 79.4772 | 94.8986 | 107.0055 | 119.5367 | 107.833 | 136.7478 | 78.9554 | 92.9531 | 104.1776 | 121.5857 | 133.2108 |  | 154.4898 | 161.1432 | 152.9887 | 106.6284 | 128.1697 | 146.8369 | 154.1445 | 146.7471 | [7 empty] | 101.5306 | 129.963 | 151.4975 | 159.8249 |  | 81.4248 | 82.2141 | 82.0125 | 158.0374 | 108.1197 | 51.9092 |  | 22.5601 | 22.8871 | 19.7402 | 21.0491 | 48.8983 | 80.8253 | 71.1988 | 81.2895 | 80.5852 | 81.9165 | 89.7232 | 100.163 | 92.5844 | 131.5405 | 131.9263 | 96.0734 | -0.006 | -0.0322 | 0.0049 | 0.0258 | -0.0094 | 0 | -0.0197 | -0.0534 | -0.023 | -286.6677 | 1.6052 | -335.0616 | 1.8166 | -319.9313 | 1.7181 | -306.8136 | 1.6585 | -208.8761 | 2.6626 | -256.2722 | 2.1328 |  |  | 81.4183 | 131.7334 | 179.6254
2017-12-19 15:27 | 12732.7639 |  |  | 90.3021 | 22.0716 | 51.1729 | 58.3556 | 34.8759 | 32.9678 | 25.1128 | 48.7844 |  |  | -102.6304 | 18.401 | 55.4837 | 68.4599 | 41.157 | 21.7056 | 76.8428 | 89.2828 | 0.9224 |  | 130.1473 | 112.9676 | 132.139 | 143.1132 | 140.4903 | 131.451 | 96.0553 |  |  | 114.8322 | 100.0595 | 113.2856 | 95.4919 | 88.6828 | 101.1289 | 102.2321 | 113.887 | 135.9388 | 144.4314 | 139.6036 | 128.2681 | 122.8153 | 141.4879 | 123.9875 | 72.0424 |  |  |  |  | 118.9047 | 118.2699 | 149.5945 | 142.7596 |  |  | 123.5999 | 129.4651 | 147.5043 | 154.9836 | 99.9105 | 91.8196 | 104.0231 | 117.1776 | 128.0367 |  |  |  | 147.5275 | 126.4701 | 132.2116 | [5 empty] | 130.4207 | 145.2666 | 151.9938 | 144.9381 | 80.7126 | 97.8289 | 99.0826 | 114.528 | 113.0952 | 133.8136 | 87.4877 | 98.7768 | 108.9754 | 124.0857 | 134.9817 |  | 148.7037 | 157.0474 | 151.1804 | 100.4148 | 120.2804 | 140.4731 | 152.6939 | 147.0706 | [7 empty] | 105.8133 | 126.0574 | 146.701 | 155.9393 | 148.5466 | 80.6069 | 81.2842 | 141.3267 | 99.163 | 143.4043 | 103.2556 | 33.1996 | 32.2194 | 83.2603 | 80.3656 | 31.6689 | 32.6827 | 33.0361 | 32.7102 | 32.8652 | 33.3648 | 80.2485 | 93.0633 |  |  | 135.619 | 147.7728 | 149.5021 | 138.3736 | 123.5646 | 98.3976 | [7 empty] | 99.8974 | 109.6045 | 123.1295 | 144.5962 | 150.1978 | 142.0876 | 122.6634 | 128.3159 | 145.7392 | 136.2894 | [5 empty] | 118.7262 | 129.4441 | 155.7107 | 149.1805 |  |  | 100.6796 | 128.3842 | 149.8807 | 158.3157 | 128.3749 | 97.3004 | 106.7939 | 121.6238 | 135.6038 |  |  |  | 150.8429 | 107.0523 | 133.2664 | [5 empty] | 122.4847 | 143.9857 | 152.0564 | 147.7276 | 79.4817 | 94.902 | 107.002 | 119.5311 | 107.8382 | 136.7475 | 78.9642 | 92.9557 | 104.1789 | 121.5872 | 133.2085 |  | 154.4869 | 161.1463 | 152.9822 | 106.6233 | 128.1785 | 146.8382 | 154.1424 | 146.7368 | [7 empty] | 101.5254 | 129.9572 | 151.4875 | 159.8173 |  | 81.4227 | 82.2166 | 82.013 | 158.0353 | 108.1193 | 51.9098 |  | 22.5675 | 22.8948 | 19.7461 | 21.0533 | 48.9035 | 80.8601 | 71.1978 | 81.2962 | 80.5918 | 81.921 | 89.7243 | 100.1756 | 92.5922 | 131.5367 | 131.9399 | 96.0528 | -0.0058 | -0.0319 | 0.0056 | 0.0261 | -0.0094 | 0.0001 | -0.0406 | -0.0541 | -0.0399 | -286.7016 | 1.6257 | -335.0985 | 1.831 | -319.9898 | 1.7037 | -306.8013 | 1.6298 | -208.9223 | 2.6893 | -256.303 | 2.1575 |  |  | 81.419 | 131.7383 | 179.5877
2017-12-19 15:27 | 12733.764 |  |  | 90.2854 | 21.9981 | 51.2499 | 58.4641 | 34.9293 | 32.9486 | 25.1055 | 48.912 |  |  | -102.6405 | 18.3842 | 55.5082 | 68.5157 | 41.1745 | 21.7858 | 76.8426 | 89.1752 | -2.091 |  | 130.1386 | 112.9662 | 132.1314 | 143.1025 | 140.4815 | 131.443 | 96.0502 |  |  | 114.825 | 100.0522 | 113.2755 | 95.4817 | 88.6773 | 101.1254 | 102.2369 | 113.8879 | 135.9461 | 144.4304 | 139.5976 | 128.2746 | 122.8225 | 141.4859 | 123.9869 | 72.0529 |  |  |  |  | 118.9073 | 118.2755 | 149.5856 | 142.7463 |  |  | 123.5976 | 129.4633 | 147.4957 | 154.9761 | 99.9122 | 91.8208 | 104.0207 | 117.1741 | 128.0346 |  |  |  | 147.5226 | 126.4739 | 132.2079 | [5 empty] | 130.4257 | 145.2726 | 151.9873 | 144.9333 | 80.7151 | 97.8352 | 99.0822 | 114.5217 | 113.0888 | 133.8037 | 87.4845 | 98.774 | 108.9764 | 124.0843 | 134.9658 |  | 148.6915 | 157.032 | 151.1749 | 100.4122 | 120.2737 | 140.4677 | 152.6799 | 147.0541 | [7 empty] | 105.8179 | 126.0595 | 146.7002 | 155.9384 | 148.5477 | 80.6029 | 81.2862 | 141.3185 | 99.1666 | 143.3952 | 103.2571 | 33.0043 | 32.194 | 83.2571 | 80.3517 | 31.5546 | 32.6483 | 33.0969 | 32.7172 | 33.0103 | 33.2156 | 80.2448 | 93.0615 |  |  | 135.613 | 147.767 | 149.4971 | 138.3619 | 123.5555 | 98.3985 | [7 empty] | 99.8972 | 109.6072 | 123.1246 | 144.5919 | 150.1857 | 142.0774 | 122.6558 | 128.3134 | 145.7353 | 136.2807 | [5 empty] | 118.7257 | 129.4381 | 155.7034 | 149.1687 |  |  | 100.6739 | 128.3829 | 149.8761 | 158.3068 | 128.3649 | 97.2922 | 106.7944 | 121.6211 | 135.5975 |  |  |  | 150.8293 | 107.044 | 133.2529 | [5 empty] | 122.4774 | 143.9724 | 152.0457 | 147.7101 | 79.4821 | 94.8988 | 106.9901 | 119.5195 | 107.8328 | 136.7361 | 78.9551 | 92.9532 | 104.1721 | 121.5841 | 133.1988 |  | 154.4813 | 161.1418 | 152.9724 | 106.6118 | 128.1759 | 146.8282 | 154.132 | 146.7211 | [7 empty] | 101.5221 | 129.9509 | 151.4885 | 159.8077 |  | 81.4121 | 82.214 | 82.0062 | 158.0295 | 108.1045 | 51.9047 |  | 22.5686 | 22.8901 | 19.7444 | 21.0497 | 48.9052 | 80.8558 | 71.1978 | 81.287 | 80.5687 | 81.9099 | 89.7232 | 100.1528 | 92.5375 | 131.4848 | 131.9343 | 96.0682 | -0.0057 | -0.0317 | 0.0057 | 0.0261 | -0.0087 | 0.0004 | -0.0418 | -0.054 | -0.0146 | -286.7016 | 1.6442 | -335.1262 | 1.8125 | -319.916 | 1.6934 | -306.8413 | 1.6483 | -208.9376 | 2.7098 | -256.3676 | 2.1287 |  |  | 81.4109 | 131.7096 | 179.6768
2017-12-19 15:27 | 12734.764 |  |  | 90.2856 | 21.9704 | 51.2251 | 58.4542 | 35.0133 | 32.965 | 25.0418 | 48.8027 |  |  | -102.6551 | 18.3911 | 55.5156 | 68.6161 | 41.1592 | 21.7888 | 76.8091 | 89.2375 | -0.2885 |  | 130.1325 | 112.9685 | 132.1322 | 143.0988 | 140.4783 | 131.4444 | 96.0522 |  |  | 114.8219 | 100.0527 | 113.2703 | 95.4828 | 88.6714 | 101.1247 | 102.2317 | 113.8793 | 135.9432 | 144.4222 | 139.5857 | 128.267 | 122.8184 | 141.4821 | 123.9804 | 72.045 |  |  |  |  | 118.8946 | 118.2674 | 149.5793 | 142.7349 |  |  | 123.5912 | 129.4579 | 147.4834 | 154.9699 | 99.9118 | 91.826 | 104.0169 | 117.1773 | 128.0305 |  |  |  | 147.5179 | 126.4726 | 132.2026 | [5 empty] | 130.4231 | 145.2765 | 151.9839 | 144.9327 | 80.7157 | 97.8312 | 99.0806 | 114.5189 | 113.0935 | 133.7951 | 87.4814 | 98.7689 | 108.976 | 124.0805 | 134.9567 |  | 148.6895 | 157.0262 | 151.1634 | 100.4097 | 120.2654 | 140.4554 | 152.6696 | 147.043 | [7 empty] | 105.8131 | 126.0571 | 146.6955 | 155.9294 | 148.5355 | 80.6 | 81.287 | 141.3076 | 99.1684 | 143.3871 | 103.2522 | 32.9389 | 32.1814 | 83.2513 | 80.3488 | 31.5987 | 32.5778 | 33.1103 | 32.7064 | 33.2157 | 33.2778 | 80.2433 | 93.0519 |  |  | 135.6114 | 147.7613 | 149.4941 | 138.3555 | 123.5515 | 98.4 | [7 empty] | 99.8903 | 109.6105 | 123.1273 | 144.5928 | 150.1817 | 142.0766 | 122.6472 | 128.3127 | 145.7276 | 136.2755 | [5 empty] | 118.725 | 129.44 | 155.6957 | 149.1586 |  |  | 100.6665 | 128.3782 | 149.8635 | 158.2953 | 128.358 | 97.2903 | 106.7945 | 121.6131 | 135.5916 |  |  |  | 150.8112 | 107.0426 | 133.2415 | [5 empty] | 122.4741 | 143.9653 | 152.0352 | 147.7031 | 79.4808 | 94.8949 | 106.9912 | 119.5118 | 107.8296 | 136.7271 | 78.9518 | 92.9496 | 104.1681 | 121.5828 | 133.1874 |  | 154.4681 | 161.124 | 152.9597 | 106.6103 | 128.1617 | 146.8171 | 154.1182 | 146.7106 | [7 empty] | 101.5183 | 129.9502 | 151.4843 | 159.7981 |  | 81.4048 | 82.2068 | 82.0002 | 158.0203 | 108.0925 | 51.9061 |  | 22.5596 | 22.8843 | 19.7401 | 21.0472 | 48.9042 | 80.8872 | 71.1912 | 81.2819 | 80.5776 | 81.9078 | 89.7221 | 100.1625 | 92.5579 | 131.5348 | 131.9437 | 96.0645 | -0.006 | -0.0317 | 0.0055 | 0.0255 | -0.0089 | 0.0005 | -0.0395 | -0.0523 | -0.0496 | -286.7324 | 1.6339 | -335.0678 | 1.8187 | -319.9467 | 1.6996 | -306.8136 | 1.6585 | -208.9407 | 2.6893 | -256.303 | 2.1246 |  |  | 81.4083 | 131.7392 | 179.6758
2017-12-19 15:27 | 12735.7641 |  |  | 90.2561 | 22.0149 | 51.1527 | 58.3652 | 34.9128 | 32.9275 | 25.0614 | 48.8525 |  |  | -102.6103 | 18.3762 | 55.508 | 68.5093 | 41.1183 | 21.8556 | 76.7373 | 89.2324 | 0.9671 |  | 130.1201 | 112.9639 | 132.1227 | 143.0907 | 140.4705 | 131.4402 | 96.0535 |  |  | 114.8125 | 100.043 | 113.2642 | 95.4797 | 88.6634 | 101.1251 | 102.2301 | 113.8756 | 135.9345 | 144.4175 | 139.5791 | 128.2617 | 122.8063 | 141.4723 | 123.974 | 72.0397 |  |  |  |  | 118.8885 | 118.2595 | 149.5722 | 142.7228 |  |  | 123.5893 | 129.4557 | 147.4788 | 154.9598 | 99.9131 | 91.8243 | 104.0129 | 117.1787 | 128.0208 |  |  |  | 147.5108 | 126.4711 | 132.2005 | [5 empty] | 130.4257 | 145.2694 | 151.9875 | 144.933 | 80.7168 | 97.8296 | 99.0892 | 114.5285 | 113.1001 | 133.7999 | 87.4917 | 98.7741 | 108.9783 | 124.0874 | 134.9594 |  | 148.6876 | 157.0346 | 151.1555 | 100.4088 | 120.2636 | 140.4542 | 152.6654 | 147.0406 | [7 empty] | 105.8063 | 126.0497 | 146.6874 | 155.9156 | 148.5223 | 80.5935 | 81.2757 | 141.2915 | 99.1543 | 143.3763 | 103.2405 | 32.9157 | 32.0504 | 83.2448 | 80.3425 | 31.741 | 32.6083 | 33.0754 | 32.7866 | 33.2782 | 33.3946 | 80.2374 | 93.0415 |  |  | 135.6099 | 147.7585 | 149.4887 | 138.3591 | 123.5557 | 98.4009 | [7 empty] | 99.891 | 109.6068 | 123.125 | 144.5834 | 150.1712 | 142.0635 | 122.6415 | 128.3061 | 145.7216 | 136.2699 | [5 empty] | 118.7173 | 129.4402 | 155.6882 | 149.1541 |  |  | 100.6667 | 128.3735 | 149.86 | 158.2891 | 128.3584 | 97.2941 | 106.7925 | 121.6186 | 135.5881 |  |  |  | 150.8058 | 107.041 | 133.2377 | [5 empty] | 122.4736 | 143.9596 | 152.0289 | 147.6999 | 79.4856 | 94.8943 | 106.9946 | 119.5122 | 107.8289 | 136.7267 | 78.9504 | 92.954 | 104.1688 | 121.5797 | 133.1806 |  | 154.4644 | 161.1106 | 152.9492 | 106.6053 | 128.1543 | 146.8078 | 154.1038 | 146.7029 | [7 empty] | 101.5163 | 129.9462 | 151.472 | 159.7937 |  | 81.3963 | 82.1965 | 81.9939 | 158.0107 | 108.0879 | 51.9027 |  | 22.5584 | 22.881 | 19.7348 | 21.0408 | 48.9037 | 80.9203 | 71.1806 | 81.2682 | 80.5647 | 81.8913 | 89.7096 | 100.1599 | 92.5239 | 131.4828 | 131.9207 | 96.0714 | -0.0059 | -0.0315 | 0.0051 | 0.0266 | -0.0088 | 0.0004 | -0.0322 | -0.0535 | -0.0427 | -286.7108 | 1.6483 | -335.1047 | 1.8084 | -319.956 | 1.716 | -306.8351 | 1.6483 | -208.9469 | 2.7057 | -256.3368 | 2.1246 |  |  | 81.3975 | 131.7018 | 179.5739
2017-12-19 15:27 | 12736.7642 |  |  | 90.3419 | 22.0711 | 51.2084 | 58.4435 | 34.9355 | 33.0097 | 25.022 | 48.9181 |  |  | -102.6243 | 18.3748 | 55.5306 | 68.5683 | 41.0855 | 21.7993 | 76.7417 | 89.1969 | -2.6773 |  | 130.1141 | 112.9595 | 132.1106 | 143.0775 | 140.4606 | 131.4235 | 96.0518 |  |  | 114.8012 | 100.0324 | 113.2512 | 95.4712 | 88.6536 | 101.1245 | 102.2364 | 113.8789 | 135.9323 | 144.4165 | 139.5794 | 128.2602 | 122.8082 | 141.4684 | 123.974 | 72.0508 |  |  |  |  | 118.8949 | 118.2644 | 149.5612 | 142.7141 |  |  | 123.5857 | 129.454 | 147.4797 | 154.9485 | 99.9086 | 91.8236 | 104.0186 | 117.1734 | 128.0139 |  |  |  | 147.5025 | 126.4618 | 132.1948 | [5 empty] | 130.4246 | 145.2564 | 151.9782 | 144.921 | 80.7168 | 97.8299 | 99.0919 | 114.5326 | 113.0932 | 133.8008 | 87.4959 | 98.7707 | 108.9817 | 124.0804 | 134.9553 |  | 148.6737 | 157.0228 | 151.1404 | 100.4123 | 120.2562 | 140.4512 | 152.6518 | 147.0283 | [7 empty] | 105.8052 | 126.0453 | 146.6855 | 155.913 | 148.5214 | 80.5947 | 81.2724 | 141.2933 | 99.1493 | 143.3671 | 103.2427 | 32.8749 | 31.8548 | 83.2378 | 80.3411 | 31.8471 | 32.788 | 33.1189 | 32.9172 | 33.217 | 33.526 | 80.2332 | 93.0371 |  |  | 135.613 | 147.76 | 149.4788 | 138.3545 | 123.5547 | 98.4038 | [7 empty] | 99.8997 | 109.6064 | 123.1209 | 144.5782 | 150.1618 | 142.0514 | 122.6394 | 128.3091 | 145.7196 | 136.267 | [5 empty] | 118.7148 | 129.4349 | 155.6805 | 149.1439 |  |  | 100.6683 | 128.3679 | 149.8566 | 158.2827 | 128.3537 | 97.2892 | 106.793 | 121.6282 | 135.5848 |  |  |  | 150.7967 | 107.04 | 133.2341 | [5 empty] | 122.4719 | 143.9529 | 152.0199 | 147.689 | 79.4854 | 94.8952 | 106.9924 | 119.5116 | 107.825 | 136.7282 | 78.9497 | 92.9515 | 104.1725 | 121.5719 | 133.1756 |  | 154.4652 | 161.1071 | 152.9409 | 106.6012 | 128.1489 | 146.8003 | 154.0909 | 146.6949 | [7 empty] | 101.5159 | 129.9429 | 151.4696 | 159.7875 |  | 81.3859 | 82.1854 | 81.987 | 157.9942 | 108.0856 | 51.9028 |  | 22.5625 | 22.8766 | 19.732 | 21.0308 | 48.9004 | 80.904 | 71.1779 | 81.2651 | 80.5602 | 81.8935 | 89.7262 | 100.1569 | 92.5368 | 131.4519 | 131.9244 | 96.0835 | -0.0059 | -0.0315 | 0.0052 | 0.0259 | -0.0093 | -0.0001 | -0.0245 | -0.0558 | -0.0338 | -286.6462 | 1.5949 | -335.0862 | 1.829 | -319.959 | 1.7283 | -306.872 | 1.6503 | -208.9223 | 2.6646 | -256.303 | 2.1452 |  |  | 81.393 | 131.6882 | 179.6522
2017-12-19 15:27 | 12737.7642 |  |  | 90.3359 | 22.1705 | 51.2989 | 58.4248 | 35.0112 | 32.926 | 25.1224 | 48.9377 |  |  | -102.6195 | 18.3678 | 55.4372 | 68.4927 | 41.1437 | 21.8503 | 76.8105 | 89.2976 | -2.0181 |  | 130.1043 | 112.9632 | 132.1071 | 143.0746 | 140.4543 | 131.4179 | 96.0541 |  |  | 114.7952 | 100.0276 | 113.2376 | 95.4595 | 88.6534 | 101.1278 | 102.2367 | 113.8787 | 135.925 | 144.4073 | 139.5668 | 128.2498 | 122.8125 | 141.4662 | 123.9699 | 72.0586 |  |  |  |  | 118.8925 | 118.2592 | 149.5514 | 142.7109 |  |  | 123.5773 | 129.4491 | 147.479 | 154.9384 | 99.9041 | 91.8242 | 104.0166 | 117.1695 | 128.0062 |  |  |  | 147.4872 | 126.454 | 132.1855 | [5 empty] | 130.4112 | 145.2539 | 151.9647 | 144.9084 | 80.7125 | 97.8228 | 99.0831 | 114.5294 | 113.0874 | 133.7988 | 87.4875 | 98.7671 | 108.9796 | 124.0723 | 134.9467 |  | 148.6711 | 157.0066 | 151.1306 | 100.4109 | 120.2509 | 140.4455 | 152.6385 | 147.0135 | [7 empty] | 105.806 | 126.0445 | 146.6848 | 155.9054 | 148.5133 | 80.593 | 81.2682 | 141.2888 | 99.1453 | 143.3569 | 103.2364 | 32.84 | 31.6808 | 83.235 | 80.3444 | 31.8761 | 32.9662 | 33.2166 | 32.9373 | 33.1625 | 33.5447 | 80.2301 | 93.0355 |  |  | 135.6084 | 147.7547 | 149.469 | 138.3395 | 123.5496 | 98.4039 | [7 empty] | 99.8957 | 109.6063 | 123.1159 | 144.5727 | 150.1549 | 142.0486 | 122.6413 | 128.3111 | 145.7185 | 136.2599 | [5 empty] | 118.7133 | 129.4281 | 155.6787 | 149.1372 |  |  | 100.6725 | 128.372 | 149.8498 | 158.2776 | 128.3536 | 97.2909 | 106.7923 | 121.6302 | 135.5782 |  |  |  | 150.7927 | 107.0382 | 133.2245 | [5 empty] | 122.4692 | 143.954 | 152.0132 | 147.6848 | 79.4893 | 94.8972 | 106.9959 | 119.5165 | 107.8223 | 136.725 | 78.9547 | 92.952 | 104.176 | 121.5736 | 133.1778 |  | 154.456 | 161.1028 | 152.9357 | 106.6056 | 128.1446 | 146.7957 | 154.0862 | 146.6851 | [7 empty] | 101.5181 | 129.9425 | 151.4673 | 159.7798 |  | 81.3855 | 82.1816 | 81.982 | 157.9833 | 108.0884 | 51.908 |  | 22.5648 | 22.8804 | 19.7351 | 21.0297 | 48.9048 | 80.8607 | 71.1797 | 81.269 | 80.5566 | 81.8913 | 89.7223 | 100.1583 | 92.5729 | 131.4365 | 131.8916 | 96.0676 | -0.006 | -0.0318 | 0.0056 | 0.0258 | -0.0089 | 0.0004 | -0.0288 | -0.0525 | -0.0182 | -286.6985 | 1.6729 | -335.1632 | 1.831 | -319.9467 | 1.6934 | -306.7828 | 1.6134 | -208.953 | 2.7242 | -256.3922 | 2.1472 |  |  | 81.3909 | 131.6641 | 179.7597
2017-12-19 15:27 | 12738.7643 |  |  | 90.3137 | 22.0315 | 51.2002 | 58.3523 | 34.8951 | 32.9513 | 25.1955 | 48.9255 |  |  | -102.6504 | 18.2299 | 55.3728 | 68.5106 | 41.1006 | 21.8871 | 76.7992 | 89.2703 | 2.1324 |  | 130.0924 | 112.9565 | 132.0989 | 143.0681 | 140.444 | 131.4156 | 96.0497 |  |  | 114.7914 | 100.0184 | 113.2348 | 95.4535 | 88.6506 | 101.1226 | 102.2359 | 113.8755 | 135.9175 | 144.3982 | 139.5563 | 128.2473 | 122.8094 | 141.4626 | 123.9621 | 72.0589 |  |  |  |  | 118.8843 | 118.2553 | 149.5466 | 142.7031 |  |  | 123.5774 | 129.4502 | 147.4734 | 154.933 | 99.9053 | 91.8246 | 104.0118 | 117.1699 | 127.9995 |  |  |  | 147.4782 | 126.46 | 132.1809 | [5 empty] | 130.4118 | 145.2548 | 151.9591 | 144.9055 | 80.7144 | 97.8202 | 99.084 | 114.5259 | 113.0886 | 133.7941 | 87.4911 | 98.7684 | 108.9786 | 124.0765 | 134.9412 |  | 148.6755 | 157.0066 | 151.1359 | 100.4098 | 120.2546 | 140.4461 | 152.6341 | 147.0076 | [7 empty] | 105.803 | 126.0448 | 146.6746 | 155.8943 | 148.5032 | 80.5914 | 81.2595 | 141.2786 | 99.1365 | 143.3527 | 103.2348 | 32.8264 | 31.5564 | 83.2324 | 80.3363 | 31.9151 | 33.0944 | 33.2836 | 32.8143 | 33.0976 | 33.4375 | 80.2235 | 93.0264 |  |  | 135.6013 | 147.7468 | 149.4729 | 138.3321 | 123.554 | 98.407 | [7 empty] | 99.8987 | 109.6042 | 123.1136 | 144.5655 | 150.1459 | 142.0424 | 122.6384 | 128.3088 | 145.7132 | 136.2534 | [5 empty] | 118.7079 | 129.4272 | 155.6673 | 149.1334 |  |  | 100.672 | 128.3715 | 149.8431 | 158.2656 | 128.3479 | 97.2961 | 106.7944 | 121.6235 | 135.5693 |  |  |  | 150.7869 | 107.038 | 133.2192 | [5 empty] | 122.4653 | 143.9498 | 152.0087 | 147.6774 | 79.4953 | 94.8984 | 106.9975 | 119.5115 | 107.8216 | 136.7221 | 78.9565 | 92.956 | 104.1779 | 121.5751 | 133.1752 |  | 154.4502 | 161.0938 | 152.931 | 106.6067 | 128.1467 | 146.79 | 154.0824 | 146.6834 | [7 empty] | 101.5194 | 129.9348 | 151.4591 | 159.77 |  | 81.3835 | 82.1778 | 81.9787 | 157.9803 | 108.0818 | 51.9012 |  | 22.5664 | 22.8855 | 19.7368 | 21.0248 | 48.9075 | 80.8581 | 71.1741 | 81.263 | 80.5482 | 81.8882 | 89.7276 | 100.1559 | 92.5242 | 131.4173 | 131.9245 | 96.0831 | -0.0059 | -0.0318 | 0.0057 | 0.0262 | -0.0088 | 0.0004 | -0.0447 | -0.0514 | -0.0276 | -286.7293 | 1.6503 | -335.1047 | 1.794 | -319.8852 | 1.6811 | -306.8659 | 1.6729 | -208.9807 | 2.7077 | -256.3584 | 2.1164 |  |  | 81.3863 | 131.6709 | 179.6011
2017-12-19 15:27 | 12739.7643 |  |  | 90.3435 | 22.0952 | 51.2636 | 58.4534 | 34.8528 | 32.9128 | 25.0807 | 48.8661 |  |  | -102.5838 | 18.2028 | 55.332 | 68.3885 | 41.1036 | 21.846 | 76.8352 | 89.3193 | 0.671 |  | 130.0861 | 112.9531 | 132.0948 | 143.06 | 140.4351 | 131.4114 | 96.0548 |  |  | 114.7848 | 100.0118 | 113.2303 | 95.4572 | 88.6459 | 101.1197 | 102.2329 | 113.8761 | 135.9162 | 144.3896 | 139.5545 | 128.2488 | 122.8095 | 141.4606 | 123.9609 | 72.0566 |  |  |  |  | 118.8882 | 118.2588 | 149.5404 | 142.6928 |  |  | 123.5808 | 129.4568 | 147.461 | 154.9336 | 99.9097 | 91.8323 | 104.0158 | 117.1691 | 128.0036 |  |  |  | 147.471 | 126.4584 | 132.1757 | [5 empty] | 130.4127 | 145.2466 | 151.949 | 144.8995 | 80.7127 | 97.8205 | 99.0818 | 114.5243 | 113.0911 | 133.7942 | 87.4951 | 98.7677 | 108.9836 | 124.0704 | 134.9387 |  | 148.6656 | 156.9952 | 151.1244 | 100.4128 | 120.2621 | 140.441 | 152.6302 | 147.0015 | [7 empty] | 105.7998 | 126.0435 | 146.6671 | 155.8847 | 148.4935 | 80.585 | 81.2572 | 141.2701 | 99.1335 | 143.3505 | 103.2361 | 32.7923 | 31.562 | 83.2295 | 80.3248 | 31.9763 | 33.1865 | 33.3452 | 32.7083 | 33.0463 | 33.3422 | 80.2175 | 93.0197 |  |  | 135.5955 | 147.7392 | 149.4716 | 138.3264 | 123.5519 | 98.4054 | [7 empty] | 99.9049 | 109.6001 | 123.1073 | 144.558 | 150.1343 | 142.0327 | 122.6326 | 128.3015 | 145.7061 | 136.2438 | [5 empty] | 118.7109 | 129.4247 | 155.6489 | 149.1196 |  |  | 100.6704 | 128.3606 | 149.8351 | 158.2554 | 128.3359 | 97.2931 | 106.7983 | 121.6196 | 135.5631 |  |  |  | 150.7751 | 107.0425 | 133.2224 | [5 empty] | 122.4656 | 143.9473 | 152.0027 | 147.6693 | 79.4945 | 94.8962 | 106.9984 | 119.5087 | 107.8244 | 136.7245 | 78.9563 | 92.9555 | 104.1739 | 121.5689 | 133.1653 |  | 154.4463 | 161.0834 | 152.9232 | 106.6014 | 128.147 | 146.7815 | 154.0779 | 146.675 | [7 empty] | 101.5136 | 129.9256 | 151.451 | 159.7501 |  | 81.3766 | 82.1806 | 81.9817 | 157.9771 | 108.0764 | 51.9018 |  | 22.5662 | 22.8857 | 19.7373 | 21.0182 | 48.9103 | 80.8706 | 71.1697 | 81.2676 | 80.5499 | 81.8831 | 89.7219 | 100.1711 | 92.5797 | 131.4848 | 131.9227 | 96.0987 | -0.006 | -0.0323 | 0.0053 | 0.0262 | -0.0094 | -0.0001 | -0.0336 | -0.0517 | -0.0363 | -286.7293 | 1.6524 | -335.0831 | 1.7899 | -319.9375 | 1.6914 | -306.8259 | 1.6709 | -209.0023 | 2.6975 | -256.3061 | 2.1061 |  |  | 81.3852 | 131.7038 | 179.5538
2017-12-19 15:27 | 12740.7644 |  |  | 90.3645 | 22.099 | 51.2701 | 58.5025 | 34.9017 | 32.9681 | 25.0985 | 48.8423 |  |  | -102.648 | 18.2638 | 55.4376 | 68.5097 | 41.1732 | 21.7663 | 76.8007 | 89.2867 | 1.1686 |  | 130.0773 | 112.9533 | 132.0936 | 143.0557 | 140.4283 | 131.4084 | 96.0568 |  |  | 114.7796 | 100.0125 | 113.2235 | 95.4565 | 88.6412 | 101.1244 | 102.2311 | 113.8721 | 135.9132 | 144.3806 | 139.5488 | 128.2386 | 122.8074 | 141.4471 | 123.9575 | 72.0468 |  |  |  |  | 118.8855 | 118.2549 | 149.5331 | 142.6879 |  |  | 123.579 | 129.4567 | 147.459 | 154.9299 | 99.9121 | 91.8367 | 104.0201 | 117.17 | 128.0043 |  |  |  | 147.4617 | 126.4551 | 132.1717 | [5 empty] | 130.4069 | 145.2428 | 151.9431 | 144.894 | 80.7095 | 97.8218 | 99.0785 | 114.523 | 113.0863 | 133.793 | 87.4896 | 98.7666 | 108.9837 | 124.0663 | 134.9335 |  | 148.6571 | 156.98 | 151.1106 | 100.4136 | 120.2568 | 140.4355 | 152.6226 | 146.9868 | [7 empty] | 105.803 | 126.0397 | 146.6615 | 155.8792 | 148.4856 | 80.5833 | 81.2643 | 141.2624 | 99.1381 | 143.3459 | 103.2325 | 32.7267 | 31.6668 | 83.2254 | 80.3216 | 31.935 | 33.2389 | 33.4094 | 32.7155 | 33.0324 | 33.3708 | 80.2112 | 93.0202 |  |  | 135.5939 | 147.7311 | 149.4527 | 138.3194 | 123.5419 | 98.4065 | [7 empty] | 99.8979 | 109.5997 | 123.103 | 144.55 | 150.1288 | 142.0271 | 122.6338 | 128.2934 | 145.7 | 136.2335 | [5 empty] | 118.7147 | 129.4242 | 155.6438 | 149.1117 |  |  | 100.6716 | 128.363 | 149.8402 | 158.2518 | 128.3297 | 97.2927 | 106.7979 | 121.6213 | 135.5578 |  |  |  | 150.7642 | 107.0454 | 133.2197 | [5 empty] | 122.4713 | 143.946 | 151.9949 | 147.6632 | 79.4964 | 94.8957 | 107.0013 | 119.5115 | 107.8301 | 136.7262 | 78.9607 | 92.9615 | 104.1691 | 121.5748 | 133.1655 |  | 154.4421 | 161.082 | 152.9185 | 106.5974 | 128.1478 | 146.7787 | 154.0798 | 146.667 | [7 empty] | 101.5037 | 129.9228 | 151.4445 | 159.7427 |  | 81.3747 | 82.1815 | 81.9815 | 157.9725 | 108.0764 | 51.909 |  | 22.5644 | 22.8853 | 19.7396 | 21.0169 | 48.9133 | 80.8496 | 71.1745 | 81.2551 | 80.546 | 81.8808 | 89.723 | 100.1684 | 92.5184 | 131.452 | 131.8609 | 96.0947 | -0.006 | -0.0318 | 0.0051 | 0.0262 | -0.0089 | 0.0005 | -0.0375 | -0.0551 | -0.057 | -286.6431 | 1.5805 | -335.0493 | 1.7797 | -319.9129 | 1.7612 | -306.9859 | 1.6893 | -208.9407 | 2.6482 | -256.3184 | 2.1102 |  |  | 81.3834 | 131.6565 | 179.6563
2017-12-19 15:28 | 12741.7645 |  |  | 90.3331 | 22.0502 | 51.2434 | 58.4054 | 34.7937 | 32.9306 | 25.1444 | 48.8736 |  |  | -102.5753 | 18.2929 | 55.4136 | 68.4364 | 41.0844 | 21.8521 | 76.7313 | 89.2985 | -1.7864 |  | 130.0664 | 112.9445 | 132.0912 | 143.0496 | 140.4218 | 131.4045 | 96.0509 |  |  | 114.7736 | 100.0133 | 113.2199 | 95.4524 | 88.6387 | 101.1216 | 102.2317 | 113.8712 | 135.905 | 144.3705 | 139.5361 | 128.2317 | 122.8011 | 141.4348 | 123.951 | 72.0287 |  |  |  |  | 118.8766 | 118.2479 | 149.5273 | 142.6847 |  |  | 123.5662 | 129.4562 | 147.4619 | 154.924 | 99.9181 | 91.8369 | 104.0233 | 117.1716 | 128.0002 |  |  |  | 147.4525 | 126.4566 | 132.1617 | [5 empty] | 130.3983 | 145.2328 | 151.9343 | 144.8815 | 80.7014 | 97.8144 | 99.0763 | 114.517 | 113.0809 | 133.7892 | 87.4895 | 98.7647 | 108.9767 | 124.0625 | 134.9253 |  | 148.6509 | 156.975 | 151.1065 | 100.4125 | 120.2419 | 140.4283 | 152.6133 | 146.9774 | [7 empty] | 105.7961 | 126.0341 | 146.6473 | 155.8721 | 148.4767 | 80.5785 | 81.2588 | 141.2556 | 99.1303 | 143.3357 | 103.227 | 32.6649 | 31.6654 | 83.219 | 80.3177 | 31.8166 | 33.2619 | 33.451 | 32.8059 | 33.0885 | 33.699 | 80.2064 | 93.0107 |  |  | 135.5978 | 147.724 | 149.4409 | 138.3077 | 123.5387 | 98.4051 | [7 empty] | 99.8985 | 109.6002 | 123.0994 | 144.5499 | 150.1222 | 142.021 | 122.6302 | 128.2977 | 145.6985 | 136.2314 | [5 empty] | 118.7062 | 129.4257 | 155.6386 | 149.1028 |  |  | 100.6657 | 128.3676 | 149.8413 | 158.2417 | 128.3205 | 97.2957 | 106.797 | 121.6203 | 135.553 |  |  |  | 150.7568 | 107.0417 | 133.2064 | [5 empty] | 122.4682 | 143.9352 | 151.9806 | 147.653 | 79.4926 | 94.8936 | 106.9995 | 119.5041 | 107.825 | 136.72 | 78.9601 | 92.9643 | 104.1711 | 121.5773 | 133.1642 |  | 154.4369 | 161.0729 | 152.9044 | 106.6006 | 128.1392 | 146.7757 | 154.0673 | 146.6638 | [7 empty] | 101.497 | 129.9194 | 151.4385 | 159.7354 |  | 81.3747 | 82.1763 | 81.9798 | 157.9689 | 108.0766 | 51.9118 |  | 22.5691 | 22.8908 | 19.7461 | 21.0092 | 48.9155 | 80.8625 | 71.1766 | 81.2499 | 80.5463 | 81.8696 | 89.7231 | 100.1652 | 92.5055 | 131.4616 | 131.83 | 96.0702 | -0.0063 | -0.0322 | 0.0052 | 0.0258 | -0.0091 | 0.0002 | -0.0355 | -0.0536 | -0.0319 | -286.5877 | 1.6093 | -335.1847 | 1.909 | -320.0852 | 1.714 | -306.8197 | 1.5867 | -208.91 | 2.6626 | -256.4015 | 2.2211 |  |  | 81.3792 | 131.6458 | 179.5534
2017-12-19 15:28 | 12742.7645 |  |  | 90.2939 | 22.0163 | 51.2025 | 58.412 | 34.8401 | 32.9159 | 25.0901 | 48.8234 |  |  | -102.5578 | 18.2916 | 55.4842 | 68.5041 | 41.0326 | 21.7631 | 76.764 | 89.208 | -0.593 |  | 130.0586 | 112.9444 | 132.0899 | 143.0369 | 140.4156 | 131.3974 | 96.054 |  |  | 114.7667 | 100.0049 | 113.2115 | 95.4435 | 88.6374 | 101.1205 | 102.2279 | 113.8701 | 135.9018 | 144.3625 | 139.5296 | 128.2301 | 122.7999 | 141.4348 | 123.9439 | 72.0247 |  |  |  |  | 118.8689 | 118.2462 | 149.5238 | 142.6775 |  |  | 123.5653 | 129.4582 | 147.4575 | 154.9204 | 99.9227 | 91.8394 | 104.021 | 117.1762 | 128.0023 |  |  |  | 147.4421 | 126.4496 | 132.1589 | [5 empty] | 130.3894 | 145.2205 | 151.9316 | 144.8729 | 80.7071 | 97.8096 | 99.0745 | 114.5177 | 113.0878 | 133.7933 | 87.4975 | 98.7679 | 108.9825 | 124.0644 | 134.926 |  | 148.6508 | 156.9749 | 151.1036 | 100.4111 | 120.2481 | 140.4274 | 152.614 | 146.9763 | [7 empty] | 105.782 | 126.0283 | 146.6417 | 155.8598 | 148.4678 | 80.5764 | 81.2495 | 141.2441 | 99.1202 | 143.3226 | 103.217 | 32.6824 | 31.5513 | 83.2209 | 80.3189 | 31.703 | 33.2844 | 33.4715 | 32.9089 | 33.1901 | 34.184 | 80.2082 | 93.0063 |  |  | 135.5912 | 147.7186 | 149.4457 | 138.2994 | 123.5363 | 98.4008 | [7 empty] | 99.8976 | 109.6022 | 123.0987 | 144.551 | 150.1186 | 142.015 | 122.6298 | 128.3071 | 145.7013 | 136.2327 | [5 empty] | 118.7059 | 129.4282 | 155.6279 | 149.087 |  |  | 100.6627 | 128.3625 | 149.8315 | 158.2304 | 128.3094 | 97.2982 | 106.7984 | 121.6162 | 135.5498 |  |  |  | 150.7448 | 107.0366 | 133.2023 | [5 empty] | 122.464 | 143.9243 | 151.9724 | 147.6421 | 79.4923 | 94.8886 | 106.9946 | 119.4979 | 107.8249 | 136.7171 | 78.9592 | 92.9634 | 104.1721 | 121.5746 | 133.1577 |  | 154.4325 | 161.0602 | 152.8979 | 106.6044 | 128.1313 | 146.7727 | 154.0577 | 146.6511 | [7 empty] | 101.4929 | 129.9112 | 151.4303 | 159.7229 |  | 81.3646 | 82.1751 | 81.9692 | 157.9552 | 108.0667 | 51.9104 |  | 22.5685 | 22.8882 | 19.7454 | 21.0024 | 48.9129 | 80.9188 | 71.1675 | 81.2391 | 80.5345 | 81.8658 | 89.7175 | 100.1539 | 92.5116 | 131.3903 | 131.8222 | 96.0357 | -0.006 | -0.0319 | 0.0063 | 0.0257 | -0.009 | 0.0003 | -0.0335 | -0.0504 | -0.047 | -286.8124 | 1.7386 | -335.2155 | 1.8002 | -319.8852 | 1.638 | -306.829 | 1.6606 | -209.0238 | 2.7817 | -256.4538 | 2.1205 |  |  | 81.3718 | 131.6062 | 179.4969
2017-12-19 15:28 | 12743.7646 |  |  | 90.3562 | 22.1178 | 51.3 | 58.568 | 34.9271 | 32.9228 | 25.0644 | 48.7484 |  |  | -102.6088 | 18.2447 | 55.3969 | 68.4565 | 41.0229 | 21.827 | 76.8477 | 89.2986 | 0.0333 |  | 130.044 | 112.9399 | 132.0843 | 143.0237 | 140.4051 | 131.3914 | 96.0512 |  |  | 114.7598 | 99.9982 | 113.2058 | 95.4363 | 88.6305 | 101.121 | 102.2293 | 113.8651 | 135.9056 | 144.3558 | 139.531 | 128.2268 | 122.8051 | 141.4368 | 123.9431 | 72.0252 |  |  |  |  | 118.8684 | 118.2489 | 149.5097 | 142.6671 |  |  | 123.5644 | 129.4518 | 147.4509 | 154.9099 | 99.9191 | 91.8454 | 104.0243 | 117.1725 | 127.9996 |  |  |  | 147.4329 | 126.4442 | 132.1608 | [5 empty] | 130.3903 | 145.217 | 151.9312 | 144.8712 | 80.7137 | 97.8116 | 99.0794 | 114.5198 | 113.0932 | 133.7917 | 87.5022 | 98.7723 | 108.9915 | 124.0742 | 134.929 |  | 148.6539 | 156.9797 | 151.099 | 100.4098 | 120.2611 | 140.4343 | 152.6134 | 146.9752 | [7 empty] | 105.7851 | 126.0261 | 146.6411 | 155.8481 | 148.4607 | 80.5762 | 81.2451 | 141.2398 | 99.1088 | 143.314 | 103.2038 | 32.8326 | 31.4996 | 83.2206 | 80.3215 | 31.5745 | 33.2862 | 33.478 | 32.9175 | 33.2091 | 34.4358 | 80.2092 | 93.004 |  |  | 135.5805 | 147.7109 | 149.437 | 138.2884 | 123.5233 | 98.3974 | [7 empty] | 99.8914 | 109.6 | 123.0987 | 144.5449 | 150.11 | 142.0083 | 122.6267 | 128.3043 | 145.6958 | 136.2237 | [5 empty] | 118.7093 | 129.4277 | 155.6169 | 149.0828 |  |  | 100.6697 | 128.3582 | 149.8281 | 158.226 | 128.3139 | 97.2972 | 106.8007 | 121.6157 | 135.5425 |  |  |  | 150.7344 | 107.0277 | 133.2 | [5 empty] | 122.4577 | 143.9139 | 151.9673 | 147.6323 | 79.4921 | 94.8892 | 106.9899 | 119.4914 | 107.8324 | 136.7145 | 78.9585 | 92.9593 | 104.1716 | 121.5741 | 133.1489 |  | 154.4297 | 161.0554 | 152.8969 | 106.5888 | 128.1313 | 146.7688 | 154.0513 | 146.6404 | [7 empty] | 101.4912 | 129.9099 | 151.4237 | 159.72 |  | 81.3622 | 82.1694 | 81.9624 | 157.9423 | 108.0575 | 51.9092 |  | 22.5629 | 22.8903 | 19.747 | 21.0037 | 48.915 | 80.9514 | 71.1651 | 81.2342 | 80.5277 | 81.8613 | 89.7198 | 100.1644 | 92.5055 | 131.4559 | 131.8705 | 96.0759 | -0.0062 | -0.0323 | 0.0054 | 0.026 | -0.0092 | 0.0002 | -0.0293 | -0.0535 | -0.046 | -286.7201 | 1.6257 | -335.1047 | 1.8043 | -319.9098 | 1.7037 | -306.9151 | 1.6688 | -208.9961 | 2.6913 | -256.3676 | 2.1164 |  |  | 81.3673 | 131.6632 | 179.6069
2017-12-19 15:28 | 12744.7646 |  |  | 90.4222 | 22.1733 | 51.2916 | 58.5632 | 35.0245 | 32.9503 | 25.093 | 48.7704 |  |  | -102.6376 | 18.2291 | 55.3874 | 68.4712 | 41.1048 | 21.8021 | 76.7605 | 89.2445 | 3.7408 |  | 130.0358 | 112.9391 | 132.0814 | 143.0234 | 140.3978 | 131.39 | 96.0514 |  |  | 114.7527 | 99.9961 | 113.2004 | 95.4324 | 88.6264 | 101.1176 | 102.2346 | 113.8633 | 135.8976 | 144.3537 | 139.5218 | 128.2351 | 122.8059 | 141.4355 | 123.9403 | 72.0199 |  |  |  |  | 118.8699 | 118.2513 | 149.4965 | 142.6599 |  |  | 123.5583 | 129.4491 | 147.4419 | 154.8978 | 99.9174 | 91.839 | 104.029 | 117.1603 | 127.9903 |  |  |  | 147.421 | 126.4516 | 132.1492 | [5 empty] | 130.3916 | 145.2172 | 151.919 | 144.8578 | 80.7048 | 97.8076 | 99.0759 | 114.5123 | 113.0823 | 133.7818 | 87.4935 | 98.7711 | 108.9839 | 124.0644 | 134.9148 |  | 148.644 | 156.9659 | 151.0786 | 100.4025 | 120.2545 | 140.4207 | 152.5931 | 146.9617 | [7 empty] | 105.793 | 126.0266 | 146.6365 | 155.8342 | 148.4521 | 80.5626 | 81.2358 | 141.235 | 99.1022 | 143.3039 | 103.1944 | 32.999 | 31.5256 | 83.2171 | 80.3212 | 31.4727 | 33.2861 | 33.4385 | 32.8456 | 33.1313 | 34.4258 | 80.2055 | 92.9998 |  |  | 135.5776 | 147.7059 | 149.419 | 138.2764 | 123.5109 | 98.3942 | [7 empty] | 99.8873 | 109.5959 | 123.0894 | 144.5332 | 150.0933 | 141.992 | 122.6132 | 128.301 | 145.6887 | 136.2103 | [5 empty] | 118.7008 | 129.4215 | 155.6123 | 149.0788 |  |  | 100.673 | 128.3596 | 149.8206 | 158.2253 | 128.3162 | 97.2937 | 106.7965 | 121.6124 | 135.534 |  |  |  | 150.7288 | 107.0223 | 133.1862 | [5 empty] | 122.4475 | 143.9116 | 151.961 | 147.6237 | 79.4949 | 94.8895 | 106.99 | 119.4896 | 107.8243 | 136.7067 | 78.9464 | 92.9538 | 104.1756 | 121.5676 | 133.14 |  | 154.4153 | 161.0473 | 152.8838 | 106.5774 | 128.1297 | 146.7599 | 154.0379 | 146.6327 | [7 empty] | 101.4905 | 129.9073 | 151.4147 | 159.7114 |  | 81.3669 | 82.1627 | 81.9664 | 157.9312 | 108.0516 | 51.9077 |  | 22.5632 | 22.8937 | 19.7526 | 21.0078 | 48.9232 | 80.9531 | 71.1633 | 81.2337 | 80.5209 | 81.8589 | 89.7252 | 100.1569 | 92.5283 | 131.373 | 131.8106 | 95.9999 | -0.0055 | -0.0317 | 0.0052 | 0.0265 | -0.0094 | 0.0002 | -0.0228 | -0.0563 | -0.0275 | -286.8431 | 1.6955 | -335.117 | 1.753 | -319.8698 | 1.6647 | -306.872 | 1.6955 | -209.0977 | 2.7344 | -256.4015 | 2.0753 |  |  | 81.3635 | 131.5918 | 179.6412
2017-12-19 15:28 | 12745.7647 |  |  | 90.464 | 22.2174 | 51.31 | 58.6429 | 35.0505 | 32.9178 | 25.1371 | 48.8158 |  |  | -102.5301 | 18.2975 | 55.3593 | 68.5315 | 41.1705 | 21.8671 | 76.8378 | 89.3103 | 8.9459 |  | 130.0392 | 112.946 | 132.0835 | 143.0252 | 140.3966 | 131.3918 | 96.0603 |  |  | 114.7513 | 99.9964 | 113.1954 | 95.4314 | 88.6258 | 101.1204 | 102.2357 | 113.8645 | 135.8909 | 144.3528 | 139.51 | 128.2329 | 122.8002 | 141.4315 | 123.9355 | 72.0263 |  |  |  |  | 118.869 | 118.2526 | 149.4949 | 142.657 |  |  | 123.5644 | 129.4501 | 147.438 | 154.8902 | 99.9209 | 91.8327 | 104.026 | 117.1615 | 127.9871 |  |  |  | 147.4158 | 126.4516 | 132.1406 | [5 empty] | 130.3875 | 145.2124 | 151.9085 | 144.8487 | 80.7059 | 97.8091 | 99.0698 | 114.5074 | 113.0738 | 133.7753 | 87.4879 | 98.7675 | 108.9799 | 124.0501 | 134.9038 |  | 148.6339 | 156.9473 | 151.0687 | 100.3915 | 120.2439 | 140.4025 | 152.5784 | 146.9462 | [7 empty] | 105.78 | 126.0155 | 146.6216 | 155.8207 | 148.4386 | 80.5523 | 81.2281 | 141.2201 | 99.1006 | 143.2956 | 103.19 | 33.1184 | 31.5038 | 83.2094 | 80.3157 | 31.3989 | 33.3938 | 33.3085 | 32.8225 | 33.0248 | 34.3565 | 80.1972 | 92.9957 |  |  | 135.5803 | 147.7056 | 149.4131 | 138.2742 | 123.5156 | 98.3991 | [7 empty] | 99.8888 | 109.5978 | 123.0854 | 144.5271 | 150.0862 | 141.9844 | 122.6074 | 128.3025 | 145.6892 | 136.2082 | [5 empty] | 118.6916 | 129.4214 | 155.6077 | 149.0682 |  |  | 100.6685 | 128.354 | 149.8133 | 158.2141 | 128.3071 | 97.294 | 106.7911 | 121.609 | 135.5292 |  |  |  | 150.7227 | 107.0237 | 133.1801 | [5 empty] | 122.4433 | 143.9102 | 151.9541 | 147.6142 | 79.4964 | 94.8875 | 106.9908 | 119.4921 | 107.8144 | 136.7012 | 78.9467 | 92.954 | 104.173 | 121.5609 | 133.1337 |  | 154.4058 | 161.0351 | 152.8731 | 106.5805 | 128.1275 | 146.7541 | 154.0267 | 146.6216 | [7 empty] | 101.4932 | 129.9019 | 151.4088 | 159.705 |  | 81.3596 | 82.1577 | 81.9622 | 157.9185 | 108.041 | 51.9052 |  | 22.5633 | 22.8894 | 19.746 | 21.0037 | 48.9232 | 80.9768 | 71.1528 | 81.2289 | 80.5238 | 81.8626 | 89.721 | 100.1607 | 92.5389 | 131.4193 | 131.8396 | 96.0226 | -0.0055 | -0.0316 | 0.0054 | 0.026 | -0.0092 | 0.0002 | -0.0438 | -0.0371 | -0.0137 | -286.64 | 1.5169 | -334.9693 | 1.7715 | -319.9221 | 1.8166 | -307.0813 | 1.6934 | -208.9376 | 2.5907 | -256.2322 | 2.0959 |  |  | 81.3594 | 131.6294 | 179.8082
2017-12-19 15:28 | 12746.7648 |  |  | 90.3346 | 22.1639 | 51.2528 | 58.5012 | 35.014 | 33.0041 | 25.0805 | 48.8583 |  |  | -102.5627 | 18.2187 | 55.3779 | 68.5327 | 41.158 | 21.8646 | 76.8263 | 89.2911 | 6.8303 |  | 130.0311 | 112.9422 | 132.0825 | 143.0184 | 140.3928 | 131.3876 | 96.0637 |  |  | 114.7456 | 99.991 | 113.1951 | 95.4275 | 88.6188 | 101.1235 | 102.2351 | 113.8682 | 135.8892 | 144.3455 | 139.509 | 128.2206 | 122.8032 | 141.4259 | 123.9372 | 72.0382 |  |  |  |  | 118.8689 | 118.2505 | 149.4883 | 142.6445 |  |  | 123.564 | 129.4483 | 147.431 | 154.8838 | 99.9214 | 91.839 | 104.0229 | 117.169 | 127.9817 |  |  |  | 147.4101 | 126.4405 | 132.137 | [5 empty] | 130.3855 | 145.21 | 151.9027 | 144.8452 | 80.7128 | 97.8097 | 99.0706 | 114.5115 | 113.0774 | 133.7784 | 87.4898 | 98.7678 | 108.9836 | 124.0549 | 134.899 |  | 148.6309 | 156.9436 | 151.0674 | 100.3877 | 120.2455 | 140.4008 | 152.572 | 146.9374 | [7 empty] | 105.7775 | 126.0117 | 146.6187 | 155.8157 | 148.4273 | 80.5552 | 81.2294 | 141.2157 | 99.1001 | 143.2942 | 103.1907 | 33.2303 | 31.4258 | 83.2045 | 80.3061 | 31.3284 | 33.4585 | 33.0992 | 32.8373 | 32.8954 | 34.3383 | 80.193 | 92.986 |  |  | 135.5828 | 147.7 | 149.4101 | 138.2703 | 123.52 | 98.404 | [7 empty] | 99.8926 | 109.5917 | 123.0828 | 144.5196 | 150.0784 | 141.9818 | 122.6044 | 128.2928 | 145.6804 | 136.198 | [5 empty] | 118.6875 | 129.4111 | 155.5988 | 149.0572 |  |  | 100.671 | 128.3515 | 149.811 | 158.2036 | 128.305 | 97.3021 | 106.803 | 121.6122 | 135.5266 |  |  |  | 150.7123 | 107.0252 | 133.18 | [5 empty] | 122.4442 | 143.9049 | 151.9442 | 147.6069 | 79.493 | 94.8921 | 106.9927 | 119.4933 | 107.8188 | 136.7041 | 78.9587 | 92.9532 | 104.1759 | 121.5611 | 133.131 |  | 154.4077 | 161.0241 | 152.8703 | 106.5816 | 128.126 | 146.7447 | 154.0202 | 146.6123 | [7 empty] | 101.4859 | 129.9019 | 151.4018 | 159.6978 |  | 81.3504 | 82.146 | 81.9519 | 157.9113 | 108.0355 | 51.9051 |  | 22.5612 | 22.8875 | 19.7395 | 20.9957 | 48.9164 | 81.023 | 71.1483 | 81.2241 | 80.5238 | 81.854 | 89.7224 | 100.1631 | 92.4644 | 131.398 | 131.7894 | 96.069 | -0.0055 | -0.0319 | 0.0051 | 0.0256 | -0.0093 | -0.0001 | -0.0278 | -0.0531 | -0.0217 | -286.597 | 1.6442 | -335.2924 | 1.946 | -320.1837 | 1.6873 | -306.7336 | 1.5353 | -208.913 | 2.7036 | -256.543 | 2.2642 |  |  | 81.3544 | 131.5937 | 179.7187
2017-12-19 15:28 | 12747.7648 |  |  | 90.2911 | 22.1597 | 51.2949 | 58.4842 | 34.9543 | 32.8737 | 25.0696 | 48.8254 |  |  | -102.561 | 18.2878 | 55.4322 | 68.452 | 41.1419 | 21.8501 | 76.809 | 89.3155 | 8.9014 |  | 130.0175 | 112.9427 | 132.0718 | 143.0063 | 140.383 | 131.3761 | 96.0612 |  |  | 114.7386 | 99.9831 | 113.1871 | 95.4178 | 88.6123 | 101.1185 | 102.2341 | 113.8636 | 135.8788 | 144.3327 | 139.5018 | 128.2121 | 122.7985 | 141.4197 | 123.9326 | 72.0454 |  |  |  |  | 118.8595 | 118.2448 | 149.4801 | 142.6317 |  |  | 123.5642 | 129.4448 | 147.428 | 154.8839 | 99.919 | 91.8409 | 104.0248 | 117.1627 | 127.9733 |  |  |  | 147.4017 | 126.4413 | 132.1322 | [5 empty] | 130.3787 | 145.2088 | 151.9016 | 144.8379 | 80.7171 | 97.8047 | 99.0693 | 114.515 | 113.0782 | 133.7803 | 87.4856 | 98.7714 | 108.9835 | 124.0572 | 134.8971 |  | 148.6222 | 156.9385 | 151.0557 | 100.3868 | 120.2472 | 140.3985 | 152.5627 | 146.9238 | [7 empty] | 105.7778 | 126.0125 | 146.6199 | 155.8095 | 148.4157 | 80.5597 | 81.2348 | 141.2219 | 99.1079 | 143.2966 | 103.193 | 33.2518 | 31.3202 | 83.2036 | 80.3034 | 31.3174 | 33.3095 | 32.8909 | 32.8167 | 32.7835 | 34.3673 | 80.1947 | 92.9842 |  |  | 135.5776 | 147.6891 | 149.4026 | 138.2662 | 123.5139 | 98.398 | [7 empty] | 99.8854 | 109.5844 | 123.0774 | 144.5079 | 150.0674 | 141.9702 | 122.6086 | 128.29 | 145.6734 | 136.1822 | [5 empty] | 118.6853 | 129.4039 | 155.589 | 149.0396 |  |  | 100.6695 | 128.3517 | 149.8023 | 158.1907 | 128.3015 | 97.3059 | 106.8038 | 121.6072 | 135.5165 |  |  |  | 150.6979 | 107.0219 | 133.177 | [5 empty] | 122.4448 | 143.8973 | 151.9351 | 147.5981 | 79.4886 | 94.8915 | 106.9908 | 119.49 | 107.8258 | 136.7039 | 78.9599 | 92.951 | 104.182 | 121.5627 | 133.1286 |  | 154.4009 | 161.0222 | 152.8609 | 106.5912 | 128.1218 | 146.7397 | 154.0137 | 146.604 | [7 empty] | 101.4784 | 129.903 | 151.3966 | 159.69 |  | 81.3488 | 82.1452 | 81.9475 | 157.9028 | 108.0286 | 51.9088 |  | 22.5628 | 22.8864 | 19.7417 | 20.9956 | 48.9174 | 81.0866 | 71.1423 | 81.221 | 80.5129 | 81.8469 | 89.7225 | 100.1583 | 92.513 | 131.3749 | 131.801 | 96.0197 | -0.0059 | -0.0314 | 0.0053 | 0.0255 | -0.0089 | 0.0002 | -0.0365 | -0.0534 | -0.0394 | -286.8739 | 1.7325 | -335.2124 | 1.7591 | -319.8083 | 1.6359 | -306.8844 | 1.7037 | -209.1284 | 2.7775 | -256.4999 | 2.0959 |  |  | 81.3521 | 131.5879 | 179.6647
2017-12-19 15:28 | 12748.7649 |  |  | 90.3295 | 22.1629 | 51.2698 | 58.449 | 34.9057 | 32.8369 | 25.0857 | 48.8304 |  |  | -102.454 | 18.2995 | 55.4589 | 68.5308 | 41.049 | 21.8049 | 76.8356 | 89.3553 | 8.1407 |  | 130.0126 | 112.9405 | 132.0635 | 142.9958 | 140.3697 | 131.3687 | 96.0622 |  |  | 114.7347 | 99.9802 | 113.1778 | 95.4108 | 88.6148 | 101.1215 | 102.2326 | 113.855 | 135.8742 | 144.3202 | 139.4888 | 128.2055 | 122.7848 | 141.4082 | 123.9183 | 72.05 |  |  |  |  | 118.8534 | 118.2434 | 149.4714 | 142.6227 |  |  | 123.5661 | 129.4412 | 147.4234 | 154.8734 | 99.9144 | 91.8478 | 104.0214 | 117.1572 | 127.9728 |  |  |  | 147.3983 | 126.4533 | 132.1244 | [5 empty] | 130.376 | 145.1984 | 151.8925 | 144.8322 | 80.7181 | 97.8045 | 99.0683 | 114.5176 | 113.0768 | 133.7854 | 87.4924 | 98.7735 | 108.9865 | 124.0559 | 134.9017 |  | 148.6225 | 156.9385 | 151.0573 | 100.3892 | 120.249 | 140.3993 | 152.5612 | 146.9204 | [7 empty] | 105.7698 | 126.0047 | 146.6106 | 155.8001 | 148.4052 | 80.5559 | 81.23 | 141.2133 | 99.0967 | 143.2969 | 103.1892 | 33.1566 | 31.2073 | 83.1931 | 80.2975 | 31.3601 | 33.112 | 32.7503 | 32.8477 | 32.724 | 34.3818 | 80.1911 | 92.9746 |  |  | 135.578 | 147.6899 | 149.3932 | 138.2634 | 123.5094 | 98.3963 | [7 empty] | 99.8896 | 109.5834 | 123.0761 | 144.5047 | 150.0571 | 141.9602 | 122.6088 | 128.292 | 145.6697 | 136.1781 | [5 empty] | 118.6868 | 129.4099 | 155.5803 | 149.0324 |  |  | 100.6608 | 128.3515 | 149.7982 | 158.1801 | 128.2946 | 97.3032 | 106.7959 | 121.6044 | 135.5072 |  |  |  | 150.6916 | 107.0188 | 133.1709 | [5 empty] | 122.443 | 143.8942 | 151.9317 | 147.5906 | 79.4893 | 94.8881 | 106.9881 | 119.4853 | 107.8256 | 136.696 | 78.9527 | 92.9485 | 104.1768 | 121.5557 | 133.1192 |  | 154.3852 | 161.0158 | 152.8477 | 106.5955 | 128.1107 | 146.7318 | 153.9995 | 146.5902 | [7 empty] | 101.4823 | 129.9045 | 151.401 | 159.6844 |  | 81.3448 | 82.1434 | 81.9417 | 157.888 | 108.0103 | 51.9072 |  | 22.5646 | 22.8856 | 19.7439 | 20.9855 | 48.922 | 81.1432 | 71.1397 | 81.2357 | 80.5171 | 81.8494 | 89.7244 | 100.1722 | 92.482 | 131.4116 | 131.6989 | 96.0412 | -0.0057 | -0.0316 | 0.0053 | 0.0257 | -0.0089 | -0.0002 | -0.0227 | -0.0551 | -0.0627 | -286.6739 | 1.599 | -335.1324 | 1.8269 | -319.956 | 1.7325 | -306.9397 | 1.6709 | -209.0146 | 2.6687 | -256.3953 | 2.1472 |  |  | 81.3522 | 131.5553 | 179.6436
2017-12-19 15:28 | 12749.7649 |  |  | 90.2308 | 22.1483 | 51.3157 | 58.5077 | 34.9384 | 33.032 | 25.0773 | 48.8352 |  |  | -102.4168 | 18.3205 | 55.4957 | 68.4349 | 41.0633 | 21.8455 | 76.7623 | 89.366 | 5.7338 |  | 130.0054 | 112.9345 | 132.061 | 142.9911 | 140.3613 | 131.3622 | 96.0652 |  |  | 114.7293 | 99.98 | 113.173 | 95.4104 | 88.6122 | 101.1269 | 102.2288 | 113.8497 | 135.8617 | 144.3079 | 139.4758 | 128.2003 | 122.7822 | 141.3962 | 123.9102 | 72.0484 |  |  |  |  | 118.8442 | 118.2426 | 149.4537 | 142.6023 |  |  | 123.5544 | 129.4384 | 147.4118 | 154.8544 | 99.9072 | 91.8476 | 104.0163 | 117.1532 | 127.969 |  |  |  | 147.3878 | 126.4551 | 132.1208 | [5 empty] | 130.3765 | 145.1962 | 151.8844 | 144.8244 | 80.7111 | 97.8023 | 99.071 | 114.5142 | 113.0752 | 133.7874 | 87.5001 | 98.7731 | 108.9872 | 124.0566 | 134.9037 |  | 148.623 | 156.9353 | 151.0567 | 100.3927 | 120.2491 | 140.3955 | 152.5555 | 146.9192 | [7 empty] | 105.7741 | 126.0058 | 146.6087 | 155.7932 | 148.4089 | 80.5463 | 81.2189 | 141.1985 | 99.0784 | 143.2853 | 103.1762 | 33.0481 | 31.1967 | 83.1895 | 80.2922 | 31.4347 | 32.9783 | 32.6332 | 33.0294 | 32.6922 | 34.4267 | 80.1791 | 92.9684 |  |  | 135.5824 | 147.6868 | 149.3942 | 138.2584 | 123.5101 | 98.4027 | [7 empty] | 99.8991 | 109.5873 | 123.0734 | 144.5099 | 150.0521 | 141.9561 | 122.5994 | 128.2906 | 145.6667 | 136.1785 | [5 empty] | 118.6875 | 129.4083 | 155.574 | 149.0277 |  |  | 100.6606 | 128.3545 | 149.7939 | 158.1805 | 128.2893 | 97.2998 | 106.799 | 121.6052 | 135.5072 |  |  |  | 150.6842 | 107.0204 | 133.1629 | [5 empty] | 122.4405 | 143.8918 | 151.9274 | 147.5842 | 79.4937 | 94.8893 | 106.9894 | 119.4854 | 107.8179 | 136.696 | 78.9545 | 92.9482 | 104.1719 | 121.5503 | 133.11 |  | 154.3758 | 161.0035 | 152.8368 | 106.5877 | 128.1025 | 146.7228 | 153.9836 | 146.579 | [7 empty] | 101.483 | 129.8982 | 151.3963 | 159.672 |  | 81.3384 | 82.1367 | 81.9348 | 157.8779 | 107.9994 | 51.9068 |  | 22.5636 | 22.8851 | 19.7429 | 20.9783 | 48.9268 | 81.1853 | 71.1373 | 81.2212 | 80.5157 | 81.8445 | 89.7263 | 100.1611 | 92.4593 | 131.4616 | 131.7201 | 96.0067 | -0.0062 | -0.032 | 0.0053 | 0.026 | -0.0091 | 0.0003 | -0.0065 | -0.0546 | -0.0327 | -286.8062 | 1.6811 | -335.1447 | 1.7468 | -319.8175 | 1.6832 | -306.9397 | 1.7058 | -209.1346 | 2.7365 | -256.423 | 2.0733 |  |  | 81.3446 | 131.5908 | 179.7184
2017-12-19 15:28 | 12750.765 |  |  | 90.1926 | 22.2189 | 51.3353 | 58.5184 | 34.9163 | 32.9178 | 25.1409 | 48.9288 |  |  | -102.5917 | 18.3372 | 55.5119 | 68.4537 | 41.1196 | 21.8557 | 76.7867 | 89.2641 | 8.8328 |  | 129.9955 | 112.9359 | 132.0525 | 142.9817 | 140.3534 | 131.3599 | 96.0614 |  |  | 114.7185 | 99.9787 | 113.1636 | 95.4119 | 88.6038 | 101.1207 | 102.2273 | 113.8464 | 135.849 | 144.2991 | 139.4677 | 128.1952 | 122.7815 | 141.3904 | 123.9104 | 72.046 |  |  |  |  | 118.8388 | 118.2382 | 149.4423 | 142.5968 |  |  | 123.5453 | 129.4384 | 147.4093 | 154.8496 | 99.9088 | 91.8418 | 104.0259 | 117.1468 | 127.9591 |  |  |  | 147.3749 | 126.4477 | 132.1146 | [5 empty] | 130.3774 | 145.1971 | 151.8822 | 144.8152 | 80.7082 | 97.7965 | 99.0736 | 114.5173 | 113.074 | 133.7793 | 87.4989 | 98.7658 | 108.9853 | 124.0485 | 134.8995 |  | 148.6115 | 156.9203 | 151.0397 | 100.392 | 120.2408 | 140.3844 | 152.5443 | 146.9069 | [7 empty] | 105.7742 | 126.0088 | 146.6022 | 155.7902 | 148.406 | 80.5388 | 81.2074 | 141.1891 | 99.073 | 143.2668 | 103.1624 | 32.9589 | 31.5607 | 83.1928 | 80.2988 | 31.4637 | 32.9215 | 32.6085 | 33.1559 | 32.6542 | 34.5453 | 80.1759 | 92.9735 |  |  | 135.5773 | 147.6785 | 149.3973 | 138.2455 | 123.5064 | 98.4034 | [7 empty] | 99.8899 | 109.5883 | 123.0699 | 144.5052 | 150.0451 | 141.948 | 122.596 | 128.2898 | 145.6653 | 136.1696 | [5 empty] | 118.6823 | 129.407 | 155.5707 | 149.0169 |  |  | 100.6599 | 128.3485 | 149.7855 | 158.1683 | 128.2803 | 97.2983 | 106.7972 | 121.6005 | 135.5072 |  |  |  | 150.6761 | 107.0204 | 133.1599 | [5 empty] | 122.4347 | 143.8851 | 151.9164 | 147.5781 | 79.4919 | 94.8901 | 106.9898 | 119.4862 | 107.8142 | 136.6905 | 78.9524 | 92.9542 | 104.1754 | 121.5539 | 133.1065 |  | 154.3736 | 160.9948 | 152.8307 | 106.5797 | 128.1047 | 146.7196 | 153.973 | 146.575 | [7 empty] | 101.4864 | 129.8984 | 151.3873 | 159.6684 |  | 81.3309 | 82.1348 | 81.9327 | 157.8841 | 108.0058 | 51.9065 |  | 22.5665 | 22.8872 | 19.7419 | 20.9765 | 48.9325 | 81.2669 | 71.1383 | 81.21 | 80.4981 | 81.832 | 89.7232 | 100.1641 | 92.498 | 131.3865 | 131.7606 | 96.0051 | -0.0059 | -0.0318 | 0.0059 | 0.0258 | -0.0086 | 0.0008 | -0.0311 | -0.0504 | -0.0405 | -286.5939 | 1.5025 | -334.997 | 1.8187 | -320.0206 | 1.8187 | -307.0936 | 1.6791 | -208.9469 | 2.562 | -256.2876 | 2.1369 |  |  | 81.3356 | 131.5736 | 179.7636
2017-12-19 15:28 | 12751.7651 |  |  | 90.3451 | 22.2296 | 51.3295 | 58.481 | 35.0926 | 32.8642 | 25.124 | 48.8046 |  |  | -102.5375 | 18.345 | 55.427 | 68.4871 | 41.138 | 21.8764 | 76.7642 | 89.3633 | 6.7227 |  | 129.9806 | 112.9319 | 132.0473 | 142.9705 | 140.338 | 131.3524 | 96.058 |  |  | 114.7056 | 99.9667 | 113.16 | 95.4051 | 88.5927 | 101.1214 | 102.2362 | 113.8486 | 135.8636 | 144.3036 | 139.4674 | 128.1954 | 122.7851 | 141.3914 | 123.9109 | 72.0467 |  |  |  |  | 118.8459 | 118.2371 | 149.4423 | 142.5995 |  |  | 123.5545 | 129.441 | 147.4127 | 154.8492 | 99.9193 | 91.8439 | 104.0265 | 117.1522 | 127.9559 |  |  |  | 147.3649 | 126.4466 | 132.1087 | [5 empty] | 130.374 | 145.1915 | 151.871 | 144.8092 | 80.7134 | 97.7902 | 99.0745 | 114.5231 | 113.0736 | 133.7738 | 87.4972 | 98.7633 | 108.9868 | 124.0416 | 134.885 |  | 148.6055 | 156.9059 | 151.028 | 100.3905 | 120.2344 | 140.3802 | 152.5312 | 146.8949 | [7 empty] | 105.7763 | 126.0083 | 146.5993 | 155.7878 | 148.3976 | 80.5377 | 81.2065 | 141.1833 | 99.0706 | 143.2616 | 103.1592 | 32.8703 | 32.1174 | 83.1819 | 80.2972 | 31.4364 | 32.9313 | 32.7697 | 33.0841 | 32.602 | 34.6652 | 80.1728 | 92.9667 |  |  | 135.5692 | 147.6742 | 149.3861 | 138.2344 | 123.4996 | 98.4015 | [7 empty] | 99.8838 | 109.5883 | 123.0655 | 144.4976 | 150.0398 | 141.9395 | 122.5939 | 128.2918 | 145.6573 | 136.1647 | [5 empty] | 118.6771 | 129.4083 | 155.5603 | 149.0119 |  |  | 100.6598 | 128.3461 | 149.7801 | 158.1652 | 128.2746 | 97.304 | 106.7928 | 121.6004 | 135.4999 |  |  |  | 150.6714 | 107.0208 | 133.1543 | [5 empty] | 122.4287 | 143.8786 | 151.908 | 147.565 | 79.4928 | 94.89 | 106.9908 | 119.4822 | 107.8125 | 136.683 | 78.9471 | 92.9602 | 104.173 | 121.5554 | 133.1016 |  | 154.3692 | 160.9886 | 152.8236 | 106.5753 | 128.1011 | 146.7107 | 153.9689 | 146.5705 | [7 empty] | 101.4867 | 129.9003 | 151.3847 | 159.6634 |  | 81.3188 | 82.1217 | 81.9276 | 157.8702 | 108.0027 | 51.8945 |  | 22.5639 | 22.8791 | 19.7338 | 20.9664 | 48.927 | 81.3235 | 71.1324 | 81.2102 | 80.4969 | 81.8311 | 89.7276 | 100.1728 | 92.5538 | 131.4405 | 131.8378 | 95.9977 | -0.0058 | -0.0321 | 0.0058 | 0.0258 | -0.009 | 0.0003 | -0.0294 | -0.0538 | -0.0256 | -286.6647 | 1.7222 | -335.4062 | 1.9501 | -320.1714 | 1.6442 | -306.6997 | 1.521 | -208.9561 | 2.7529 | -256.6569 | 2.2725 |  |  | 81.3313 | 131.6391 | 179.7695
2017-12-19 15:28 | 12752.7651 |  |  | 90.3076 | 22.1241 | 51.3398 | 58.3401 | 35.1019 | 32.9321 | 25.1377 | 48.8445 |  |  | -102.6188 | 18.3965 | 55.4777 | 68.4805 | 41.1173 | 21.7799 | 76.7638 | 89.3822 | 5.8468 |  | 129.9663 | 112.9217 | 132.0451 | 142.9616 | 140.3264 | 131.346 | 96.0557 |  |  | 114.7027 | 99.9542 | 113.1556 | 95.3945 | 88.5888 | 101.1228 | 102.2334 | 113.8521 | 135.8664 | 144.2945 | 139.4626 | 128.1896 | 122.7861 | 141.3889 | 123.9063 | 72.0491 |  |  |  |  | 118.8448 | 118.2348 | 149.4393 | 142.5933 |  |  | 123.5546 | 129.4415 | 147.4163 | 154.8424 | 99.9223 | 91.8456 | 104.0193 | 117.1538 | 127.9572 |  |  |  | 147.354 | 126.4403 | 132.1053 | [5 empty] | 130.3669 | 145.1784 | 151.8576 | 144.7997 | 80.708 | 97.7843 | 99.0671 | 114.5118 | 113.0729 | 133.7693 | 87.4969 | 98.7674 | 108.9847 | 124.0419 | 134.8719 |  | 148.5995 | 156.8938 | 151.0208 | 100.3821 | 120.2341 | 140.3742 | 152.5191 | 146.8844 | [7 empty] | 105.7721 | 126.0039 | 146.5957 | 155.7802 | 148.3903 | 80.5314 | 81.2062 | 141.1735 | 99.0658 | 143.2573 | 103.1606 | 32.8298 | 32.5584 | 83.1769 | 80.2896 | 31.4159 | 32.9208 | 33.0252 | 33.0086 | 32.5634 | 34.7165 | 80.1659 | 92.956 |  |  | 135.572 | 147.6686 | 149.3803 | 138.2281 | 123.4942 | 98.4076 | [7 empty] | 99.8855 | 109.5875 | 123.0659 | 144.4937 | 150.0334 | 141.9318 | 122.5905 | 128.2917 | 145.6535 | 136.1588 | [5 empty] | 118.6793 | 129.4045 | 155.5501 | 149.0018 |  |  | 100.6616 | 128.3418 | 149.7718 | 158.1596 | 128.2679 | 97.299 | 106.7871 | 121.5961 | 135.4892 |  |  |  | 150.6575 | 107.0173 | 133.1442 | [5 empty] | 122.4278 | 143.8742 | 151.8982 | 147.5524 | 79.4941 | 94.8865 | 106.9895 | 119.4748 | 107.8044 | 136.6769 | 78.9486 | 92.9511 | 104.1613 | 121.5448 | 133.0902 |  | 154.3608 | 160.977 | 152.8094 | 106.5664 | 128.0863 | 146.7004 | 153.9576 | 146.5614 | [7 empty] | 101.4826 | 129.8928 | 151.3812 | 159.6524 |  | 81.3142 | 82.1191 | 81.9257 | 157.8554 | 107.9969 | 51.8954 |  | 22.565 | 22.8763 | 19.7322 | 20.9643 | 48.9282 | 81.3033 | 71.1241 | 81.1986 | 80.4969 | 81.8274 | 89.7312 | 100.162 | 92.4535 | 131.3537 | 131.745 | 95.9769 | -0.0055 | -0.0315 | 0.0046 | 0.0254 | -0.0093 | 0.0001 | -0.0364 | -0.0545 | -0.0505 | -286.9601 | 1.7119 | -335.1416 | 1.716 | -319.7467 | 1.6195 | -306.9828 | 1.7571 | -209.2423 | 2.7632 | -256.4538 | 2.0445 |  |  | 81.3274 | 131.5494 | 179.7393
2017-12-19 15:28 | 12753.7652 |  |  | 90.2025 | 22.1195 | 51.2505 | 58.4058 | 35.0945 | 32.912 | 25.0766 | 48.8245 |  |  | -102.5234 | 18.3209 | 55.4118 | 68.5125 | 41.1328 | 21.8025 | 76.7365 | 89.3054 | 8.1419 |  | 129.958 | 112.9159 | 132.0382 | 142.9537 | 140.32 | 131.3415 | 96.0503 |  |  | 114.6941 | 99.9455 | 113.1434 | 95.383 | 88.5842 | 101.1167 | 102.225 | 113.8532 | 135.8498 | 144.28 | 139.4468 | 128.1837 | 122.7762 | 141.3819 | 123.8952 | 72.045 |  |  |  |  | 118.8357 | 118.231 | 149.4268 | 142.5799 |  |  | 123.5473 | 129.4378 | 147.4029 | 154.8317 | 99.9131 | 91.8405 | 104.0215 | 117.148 | 127.9512 |  |  |  | 147.3487 | 126.4343 | 132.0996 | [5 empty] | 130.3618 | 145.1721 | 151.8552 | 144.7959 | 80.7105 | 97.7819 | 99.0685 | 114.5046 | 113.072 | 133.7675 | 87.4998 | 98.7706 | 108.9876 | 124.0394 | 134.866 |  | 148.5998 | 156.8948 | 151.0134 | 100.3744 | 120.2343 | 140.3728 | 152.5157 | 146.8763 | [7 empty] | 105.7595 | 125.9913 | 146.5816 | 155.7662 | 148.3737 | 80.5336 | 81.207 | 141.1715 | 99.0667 | 143.2522 | 103.165 | 32.8736 | 32.835 | 83.1816 | 80.289 | 31.4003 | 32.9005 | 33.2592 | 33.0915 | 32.5498 | 34.6655 | 80.1688 | 92.9609 |  |  | 135.5728 | 147.6625 | 149.3778 | 138.2188 | 123.4898 | 98.4027 | [7 empty] | 99.879 | 109.5846 | 123.0668 | 144.4839 | 150.0218 | 141.9184 | 122.5857 | 128.2853 | 145.6538 | 136.1487 | [5 empty] | 118.6809 | 129.4066 | 155.5401 | 148.99 |  |  | 100.6602 | 128.3274 | 149.766 | 158.1454 | 128.2538 | 97.2964 | 106.784 | 121.5886 | 135.4809 |  |  |  | 150.64 | 107.0132 | 133.136 | [5 empty] | 122.4279 | 143.8656 | 151.889 | 147.5455 | 79.4927 | 94.8829 | 106.983 | 119.4688 | 107.8023 | 136.6763 | 78.9447 | 92.95 | 104.1639 | 121.5408 | 133.0849 |  | 154.3547 | 160.9696 | 152.8036 | 106.5587 | 128.0863 | 146.697 | 153.9506 | 146.5515 | [7 empty] | 101.4737 | 129.8848 | 151.3711 | 159.646 |  | 81.3185 | 82.1224 | 81.9217 | 157.8536 | 107.9911 | 51.8998 |  | 22.5653 | 22.8842 | 19.7375 | 20.968 | 48.9331 | 81.2606 | 71.1292 | 81.1923 | 80.4886 | 81.8177 | 89.7252 | 100.1637 | 92.5031 | 131.4193 | 131.7645 | 95.9702 | -0.0056 | -0.032 | 0.0053 | 0.0265 | -0.009 | 0.0003 | -0.0194 | -0.052 | -0.0338 | -286.6985 | 1.5805 | -335.0708 | 1.7899 | -319.9621 | 1.7735 | -307.0044 | 1.6709 | -209.0207 | 2.6318 | -256.3799 | 2.1144 |  |  | 81.3252 | 131.5919 | 179.6523
2017-12-19 15:28 | 12754.7652 |  |  | 90.3611 | 22.1196 | 51.3716 | 58.4481 | 35.1442 | 32.9345 | 25.1945 | 48.8059 |  |  | -102.4944 | 18.3549 | 55.4067 | 68.5658 | 41.1107 | 21.8533 | 76.7111 | 89.3444 | 8.6361 |  | 129.9446 | 112.9139 | 132.0278 | 142.9442 | 140.3091 | 131.3254 | 96.0415 |  |  | 114.6784 | 99.9357 | 113.1272 | 95.3759 | 88.5768 | 101.1172 | 102.232 | 113.8523 | 135.8455 | 144.2757 | 139.4409 | 128.1872 | 122.7773 | 141.3754 | 123.8966 | 72.0452 |  |  |  |  | 118.8334 | 118.232 | 149.4191 | 142.5739 |  |  | 123.542 | 129.4332 | 147.3932 | 154.8203 | 99.9111 | 91.8404 | 104.0242 | 117.1436 | 127.9522 |  |  |  | 147.3425 | 126.4282 | 132.0999 | [5 empty] | 130.3597 | 145.1741 | 151.8547 | 144.7978 | 80.714 | 97.7861 | 99.0766 | 114.5098 | 113.07 | 133.7656 | 87.4971 | 98.7693 | 108.9923 | 124.0362 | 134.8629 |  | 148.5958 | 156.8958 | 151.0096 | 100.3694 | 120.2355 | 140.3696 | 152.5082 | 146.8725 | [7 empty] | 105.7548 | 125.9838 | 146.5705 | 155.7513 | 148.36 | 80.5365 | 81.2105 | 141.1701 | 99.0696 | 143.2367 | 103.1587 | 32.9465 | 32.9639 | 83.1747 | 80.2832 | 31.3884 | 32.8687 | 33.4434 | 33.1513 | 32.5245 | 34.4734 | 80.1625 | 92.958 |  |  | 135.5643 | 147.6544 | 149.372 | 138.2106 | 123.4858 | 98.3996 | [7 empty] | 99.8802 | 109.5839 | 123.0571 | 144.4789 | 150.0106 | 141.9097 | 122.5821 | 128.2841 | 145.649 | 136.1386 | [5 empty] | 118.675 | 129.4061 | 155.5302 | 148.9891 |  |  | 100.6624 | 128.325 | 149.7623 | 158.1342 | 128.2572 | 97.3075 | 106.7873 | 121.5937 | 135.4812 |  |  |  | 150.6389 | 107.0159 | 133.1386 | [5 empty] | 122.4276 | 143.8666 | 151.885 | 147.5431 | 79.4941 | 94.886 | 106.9854 | 119.4742 | 107.8058 | 136.6756 | 78.9525 | 92.9612 | 104.1681 | 121.5468 | 133.0852 |  | 154.355 | 160.965 | 152.7966 | 106.5645 | 128.0889 | 146.6925 | 153.9476 | 146.5434 | [7 empty] | 101.4649 | 129.8772 | 151.3546 | 159.6348 |  | 81.3167 | 82.1202 | 81.9186 | 157.851 | 107.9858 | 51.9003 |  | 22.5634 | 22.8887 | 19.7404 | 20.9705 | 48.9361 | 81.2573 | 71.1312 | 81.1964 | 80.4918 | 81.8195 | 89.7273 | 100.1549 | 92.4746 | 131.4077 | 131.7875 | 95.9579 | -0.0061 | -0.0319 | 0.0047 | 0.0257 | -0.0093 | -0.0001 | -0.0387 | -0.0542 | -0.0242 | -286.7662 | 1.6606 | -335.1632 | 1.7797 | -319.8636 | 1.6832 | -306.9736 | 1.6832 | -209.11 | 2.7139 | -256.4722 | 2.1082 |  |  | 81.3263 | 131.5976 | 179.7803
2017-12-19 15:28 | 12755.7653 |  |  | 90.3588 | 22.1023 | 51.3236 | 58.4139 | 35.1579 | 32.7941 | 25.1387 | 48.6264 |  |  | -102.5037 | 18.3246 | 55.429 | 68.5035 | 41.1235 | 21.8658 | 76.8179 | 89.294 | 7.5302 |  | 129.9357 | 112.9122 | 132.0195 | 142.9339 | 140.2995 | 131.3129 | 96.0399 |  |  | 114.6692 | 99.9335 | 113.1206 | 95.3751 | 88.5729 | 101.1207 | 102.2341 | 113.849 | 135.847 | 144.2714 | 139.4403 | 128.1863 | 122.7845 | 141.3746 | 123.8969 | 72.0528 |  |  |  |  | 118.8288 | 118.2303 | 149.4091 | 142.5716 |  |  | 123.5344 | 129.4288 | 147.3868 | 154.8109 | 99.9088 | 91.8418 | 104.0193 | 117.1391 | 127.9489 |  |  |  | 147.331 | 126.42 | 132.0924 | [5 empty] | 130.3581 | 145.1647 | 151.8399 | 144.7825 | 80.7036 | 97.7791 | 99.0717 | 114.5081 | 113.0661 | 133.7653 | 87.4963 | 98.7711 | 108.9937 | 124.0413 | 134.8621 |  | 148.5908 | 156.8858 | 151.0003 | 100.3748 | 120.2376 | 140.3664 | 152.503 | 146.8705 | [7 empty] | 105.757 | 125.9835 | 146.5673 | 155.7472 | 148.3528 | 80.5341 | 81.2083 | 141.1623 | 99.0691 | 143.2352 | 103.1531 | 33.0489 | 33.1557 | 83.1634 | 80.2791 | 31.4115 | 32.796 | 33.6425 | 33.1172 | 32.4231 | 34.273 | 80.1587 | 92.9435 |  |  | 135.5525 | 147.6456 | 149.3578 | 138.2037 | 123.4782 | 98.4043 | [7 empty] | 99.8744 | 109.5794 | 123.0481 | 144.4689 | 150.0017 | 141.902 | 122.5701 | 128.284 | 145.6402 | 136.128 | [5 empty] | 118.6719 | 129.397 | 155.5275 | 148.9813 |  |  | 100.6612 | 128.331 | 149.7591 | 158.1227 | 128.258 | 97.3105 | 106.7873 | 121.5992 | 135.4813 |  |  |  | 150.6332 | 107.0167 | 133.1376 | [5 empty] | 122.4265 | 143.8662 | 151.8746 | 147.5343 | 79.4985 | 94.8854 | 106.9914 | 119.4722 | 107.7981 | 136.6652 | 78.9591 | 92.9598 | 104.17 | 121.5407 | 133.0789 |  | 154.3475 | 160.9581 | 152.7853 | 106.5654 | 128.0835 | 146.6854 | 153.9398 | 146.5358 | [7 empty] | 101.459 | 129.8759 | 151.3462 | 159.6232 |  | 81.3056 | 82.1098 | 81.9135 | 157.8396 | 107.981 | 51.8987 |  | 22.5627 | 22.8857 | 19.7399 | 20.965 | 48.9356 | 81.2521 | 71.1214 | 81.1898 | 80.4765 | 81.8122 | 89.7251 | 100.1682 | 92.482 | 131.4174 | 131.722 | 96.0008 | -0.0059 | -0.0316 | 0.0055 | 0.0258 | -0.0091 | 0.0004 | -0.0413 | -0.0531 | -0.0316 | -286.6093 | 1.5312 | -335.0431 | 1.8392 | -320.0975 | 1.8146 | -307.0597 | 1.6277 | -208.9623 | 2.5866 | -256.3522 | 2.1616 |  |  | 81.3187 | 131.5697 | 179.6549
2017-12-19 15:28 | 12756.7654 |  |  | 90.336 | 22.1062 | 51.3266 | 58.4454 | 35.1477 | 32.927 | 25.2078 | 48.8813 |  |  | -102.4943 | 18.2633 | 55.4729 | 68.4398 | 41.0788 | 21.9122 | 76.7999 | 89.3329 | 7.9923 |  | 129.936 | 112.9137 | 132.0185 | 142.9302 | 140.2978 | 131.3149 | 96.0504 |  |  | 114.6702 | 99.9356 | 113.1243 | 95.3766 | 88.5739 | 101.12 | 102.2348 | 113.8465 | 135.8431 | 144.2681 | 139.4326 | 128.1859 | 122.7798 | 141.372 | 123.8906 | 72.0532 |  |  |  |  | 118.8211 | 118.2308 | 149.3968 | 142.5537 |  |  | 123.5289 | 129.4186 | 147.375 | 154.8021 | 99.9058 | 91.8383 | 104.0177 | 117.1384 | 127.9377 |  |  |  | 147.3243 | 126.4179 | 132.0862 | [5 empty] | 130.3541 | 145.1595 | 151.8294 | 144.7712 | 80.706 | 97.7752 | 99.0704 | 114.5084 | 113.0621 | 133.7558 | 87.4952 | 98.7678 | 108.987 | 124.0369 | 134.8597 |  | 148.5813 | 156.8673 | 150.9863 | 100.3755 | 120.2285 | 140.354 | 152.492 | 146.8557 | [7 empty] | 105.7592 | 125.9832 | 146.5607 | 155.7437 | 148.3478 | 80.5258 | 81.2003 | 141.1538 | 99.0603 | 143.2355 | 103.149 | 33.2385 | 33.2796 | 83.1599 | 80.2714 | 31.421 | 32.7488 | 33.8523 | 33.0919 | 32.3286 | 34.134 | 80.1515 | 92.9319 |  |  | 135.5485 | 147.6419 | 149.3475 | 138.2075 | 123.4753 | 98.4049 | [7 empty] | 99.8685 | 109.5779 | 123.0532 | 144.4594 | 149.9917 | 141.8963 | 122.5625 | 128.2834 | 145.6356 | 136.1221 | [5 empty] | 118.6721 | 129.3922 | 155.5222 | 148.9713 |  |  | 100.6587 | 128.3307 | 149.7544 | 158.1167 | 128.2491 | 97.3075 | 106.783 | 121.5905 | 135.4745 |  |  |  | 150.6166 | 107.0121 | 133.1241 | [5 empty] | 122.4224 | 143.8544 | 151.8616 | 147.5214 | 79.5013 | 94.8852 | 106.9849 | 119.4657 | 107.7897 | 136.6539 | 78.9545 | 92.9533 | 104.1693 | 121.5289 | 133.0687 |  | 154.3335 | 160.9424 | 152.775 | 106.5581 | 128.073 | 146.6738 | 153.9261 | 146.5208 | [7 empty] | 101.4501 | 129.8748 | 151.3423 | 159.6175 |  | 81.3035 | 82.1029 | 81.9106 | 157.826 | 107.9707 | 51.8963 |  | 22.5635 | 22.885 | 19.7418 | 20.961 | 48.9364 | 81.2209 | 71.115 | 81.1814 | 80.4701 | 81.8071 | 89.7241 | 100.1555 | 92.4524 | 131.4501 | 131.7665 | 95.9658 | -0.0061 | -0.0319 | 0.0058 | 0.0262 | -0.0091 | 0.0002 | -0.0368 | -0.0556 | -0.0332 | -286.7724 | 1.7715 | -335.437 | 1.8988 | -320.0544 | 1.5969 | -306.7366 | 1.5744 | -209.0915 | 2.8125 | -256.7307 | 2.2314 |  |  | 81.3127 | 131.6083 | 179.7738
2017-12-19 15:28 | 12757.7654 |  |  | 90.3245 | 22.054 | 51.2324 | 58.3985 | 35.0662 | 32.9416 | 25.1421 | 48.8043 |  |  | -102.5325 | 18.276 | 55.3767 | 68.378 | 40.9462 | 21.8794 | 76.831 | 89.4525 | 9.2151 |  | 129.9296 | 112.916 | 132.0197 | 142.9276 | 140.2941 | 131.3172 | 96.0602 |  |  | 114.6684 | 99.9319 | 113.1182 | 95.3755 | 88.5768 | 101.1207 | 102.2305 | 113.837 | 135.8286 | 144.2595 | 139.4249 | 128.1807 | 122.7688 | 141.3609 | 123.8862 | 72.0467 |  |  |  |  | 118.8171 | 118.2294 | 149.3937 | 142.5441 |  |  | 123.5263 | 129.4174 | 147.3721 | 154.7925 | 99.9071 | 91.8398 | 104.0228 | 117.1327 | 127.9357 |  |  |  | 147.3115 | 126.4216 | 132.0818 | [5 empty] | 130.3489 | 145.1553 | 151.8259 | 144.7663 | 80.7059 | 97.7766 | 99.0694 | 114.5072 | 113.0628 | 133.7486 | 87.4998 | 98.7648 | 108.9844 | 124.0257 | 134.8542 |  | 148.5737 | 156.8597 | 150.9791 | 100.3671 | 120.2217 | 140.3417 | 152.4786 | 146.8455 | [7 empty] | 105.7575 | 125.9865 | 146.5559 | 155.738 | 148.3407 | 80.5213 | 81.1942 | 141.1411 | 99.0549 | 143.2221 | 103.1412 | 33.3988 | 33.19 | 83.157 | 80.262 | 31.3944 | 32.7419 | 33.9984 | 33.0635 | 32.2974 | 34.0012 | 80.1419 | 92.9219 |  |  | 135.5527 | 147.6397 | 149.3421 | 138.205 | 123.4765 | 98.4095 | [7 empty] | 99.8753 | 109.5813 | 123.0575 | 144.4615 | 149.9873 | 141.8966 | 122.5682 | 128.284 | 145.6436 | 136.1229 | [5 empty] | 118.6785 | 129.3983 | 155.5116 | 148.9633 |  |  | 100.6578 | 128.3325 | 149.7477 | 158.1107 | 128.2453 | 97.3044 | 106.7842 | 121.5915 | 135.4663 |  |  |  | 150.6022 | 107.0079 | 133.1163 | [5 empty] | 122.4183 | 143.8501 | 151.8535 | 147.5166 | 79.4984 | 94.8853 | 106.9828 | 119.4653 | 107.7919 | 136.6532 | 78.9573 | 92.9514 | 104.1711 | 121.5216 | 133.0604 |  | 154.3312 | 160.9331 | 152.7612 | 106.5531 | 128.0669 | 146.6632 | 153.9122 | 146.5091 | [7 empty] | 101.4536 | 129.8746 | 151.3446 | 159.6137 |  | 81.302 | 82.1042 | 81.9092 | 157.813 | 107.9598 | 51.9035 |  | 22.5671 | 22.8879 | 19.7431 | 20.9631 | 48.938 | 81.1963 | 71.1151 | 81.1853 | 80.479 | 81.8095 | 89.7353 | 100.1589 | 92.4725 | 131.3923 | 131.7374 | 95.9216 | -0.0061 | -0.0317 | 0.0051 | 0.026 | -0.009 | 0.0001 | -0.0168 | -0.0545 | -0.0466 | -286.9601 | 1.6565 | -335.0647 | 1.6852 | -319.7129 | 1.677 | -307.1121 | 1.8002 | -209.2669 | 2.7118 | -256.3768 | 2.0179 |  |  | 81.3131 | 131.5649 | 179.617
2017-12-19 15:28 | 12758.7655 |  |  | 90.3741 | 22.0133 | 51.181 | 58.5004 | 35.0722 | 32.8939 | 25.0985 | 48.7395 |  |  | -102.5637 | 18.515 | 55.497 | 68.4552 | 41.0918 | 21.8602 | 76.8008 | 89.4764 | 7.6148 |  | 129.9242 | 112.9111 | 132.018 | 142.9135 | 140.2815 | 131.3052 | 96.0585 |  |  | 114.6567 | 99.9287 | 113.1083 | 95.3656 | 88.5691 | 101.1181 | 102.2314 | 113.8368 | 135.8268 | 144.2593 | 139.4205 | 128.1728 | 122.7688 | 141.3539 | 123.8825 | 72.0445 |  |  |  |  | 118.8211 | 118.2305 | 149.3847 | 142.5389 |  |  | 123.525 | 129.4226 | 147.368 | 154.7864 | 99.9118 | 91.8471 | 104.0259 | 117.13 | 127.933 |  |  |  | 147.3056 | 126.4198 | 132.0708 | [5 empty] | 130.3477 | 145.1518 | 151.8183 | 144.7598 | 80.7038 | 97.7728 | 99.0661 | 114.5027 | 113.0625 | 133.7543 | 87.5018 | 98.7716 | 108.9882 | 124.0224 | 134.8535 |  | 148.5747 | 156.8647 | 150.9798 | 100.364 | 120.2288 | 140.3417 | 152.4716 | 146.8385 | [7 empty] | 105.7526 | 125.9828 | 146.5482 | 155.7225 | 148.3319 | 80.5157 | 81.1876 | 141.1305 | 99.0465 | 143.2227 | 103.1424 | 33.2319 | 32.9617 | 83.153 | 80.2621 | 31.46 | 32.7535 | 34.0709 | 33.0889 | 32.2354 | 33.9195 | 80.1417 | 92.9227 |  |  | 135.5431 | 147.6244 | 149.3292 | 138.1813 | 123.4688 | 98.4014 | [7 empty] | 99.8717 | 109.582 | 123.0522 | 144.4617 | 149.9922 | 141.8954 | 122.5751 | 128.2896 | 145.6487 | 136.1221 | [5 empty] | 118.6863 | 129.4066 | 155.5012 | 148.9473 |  |  | 100.6535 | 128.3338 | 149.7412 | 158.0988 | 128.241 | 97.3014 | 106.7849 | 121.5867 | 135.4552 |  |  |  | 150.5934 | 107.0106 | 133.1131 | [5 empty] | 122.4166 | 143.8381 | 151.8495 | 147.5103 | 79.4988 | 94.8771 | 106.978 | 119.4631 | 107.7935 | 136.6565 | 78.9594 | 92.9506 | 104.179 | 121.523 | 133.0625 |  | 154.3331 | 160.9276 | 152.7571 | 106.5513 | 128.0688 | 146.6651 | 153.9092 | 146.5062 | [7 empty] | 101.4602 | 129.876 | 151.3418 | 159.6103 |  | 81.296 | 82.0961 | 81.9032 | 157.8018 | 107.9511 | 51.9064 |  | 22.5694 | 22.8846 | 19.7405 | 20.9595 | 48.9428 | 81.1193 | 71.1197 | 81.1819 | 80.4743 | 81.8081 | 89.7304 | 100.1567 | 92.4671 | 131.425 | 131.7412 | 95.8525 | -0.006 | -0.032 | 0.0052 | 0.0261 | -0.0093 | 0.0006 | -0.0353 | -0.0517 | -0.027 | -286.6677 | 1.5723 | -335.1385 | 1.8392 | -319.999 | 1.7879 | -307.0659 | 1.6339 | -208.99 | 2.6338 | -256.4722 | 2.1472 |  |  | 81.3079 | 131.5831 | 179.7329
2017-12-19 15:28 | 12759.7655 |  |  | 90.3542 | 22.102 | 51.2583 | 58.4168 | 35.1649 | 32.9098 | 25.1554 | 48.8093 |  |  | -102.6122 | 18.5362 | 55.498 | 68.4602 | 41.0998 | 21.9107 | 76.8356 | 89.4072 | 9.2616 |  | 129.9178 | 112.9005 | 132.0093 | 142.8978 | 140.269 | 131.2965 | 96.0508 |  |  | 114.6515 | 99.9227 | 113.101 | 95.3611 | 88.5606 | 101.1156 | 102.2349 | 113.84 | 135.8271 | 144.2492 | 139.4102 | 128.1669 | 122.7652 | 141.3488 | 123.8825 | 72.041 |  |  |  |  | 118.8205 | 118.2302 | 149.3728 | 142.5252 |  |  | 123.5239 | 129.4178 | 147.3579 | 154.7767 | 99.9115 | 91.8469 | 104.021 | 117.13 | 127.9299 |  |  |  | 147.309 | 126.4185 | 132.0715 | [5 empty] | 130.3539 | 145.1546 | 151.8145 | 144.758 | 80.71 | 97.7742 | 99.0715 | 114.5057 | 113.0564 | 133.7532 | 87.4979 | 98.7725 | 108.9841 | 124.0259 | 134.8463 |  | 148.5627 | 156.8579 | 150.9742 | 100.3608 | 120.2202 | 140.3336 | 152.4629 | 146.8241 | [7 empty] | 105.7497 | 125.9715 | 146.5382 | 155.7049 | 148.3215 | 80.5107 | 81.1831 | 141.13 | 99.0405 | 143.2146 | 103.1409 | 32.9471 | 32.6552 | 83.1471 | 80.2598 | 31.5861 | 32.7881 | 34.0796 | 33.0741 | 32.1997 | 33.8794 | 80.1414 | 92.9235 |  |  | 135.5388 | 147.6241 | 149.3168 | 138.1724 | 123.4686 | 98.3972 | [7 empty] | 99.8662 | 109.5772 | 123.0522 | 144.4596 | 149.9855 | 141.8842 | 122.5701 | 128.2903 | 145.6363 | 136.1117 | [5 empty] | 118.6817 | 129.4047 | 155.4898 | 148.9359 |  |  | 100.6465 | 128.3293 | 149.7323 | 158.0859 | 128.2366 | 97.2985 | 106.7841 | 121.5784 | 135.4496 |  |  |  | 150.5844 | 107.0113 | 133.1037 | [5 empty] | 122.4147 | 143.8248 | 151.8344 | 147.4956 | 79.5006 | 94.8759 | 106.9767 | 119.4599 | 107.7921 | 136.6596 | 78.9566 | 92.9533 | 104.177 | 121.5237 | 133.0619 |  | 154.327 | 160.9201 | 152.7596 | 106.5537 | 128.0644 | 146.6658 | 153.9051 | 146.4979 | [7 empty] | 101.4498 | 129.8661 | 151.327 | 159.5974 |  | 81.2948 | 82.0921 | 81.8967 | 157.8023 | 107.9481 | 51.9013 |  | 22.5687 | 22.8836 | 19.7397 | 20.9574 | 48.9431 | 81.0401 | 71.1156 | 81.1729 | 80.4663 | 81.7964 | 89.7286 | 100.156 | 92.4484 | 131.3422 | 131.7624 | 95.8742 | -0.0059 | -0.0322 | 0.0053 | 0.0254 | -0.0094 | 0.0002 | -0.0353 | -0.0546 | -0.0188 | -286.7816 | 1.6503 | -335.2093 | 1.8146 | -319.9252 | 1.6975 | -307.0228 | 1.6791 | -209.0946 | 2.7016 | -256.5061 | 2.1246 |  |  | 81.3016 | 131.5523 | 179.8357
2017-12-19 15:28 | 12760.7656 |  |  | 90.3474 | 22.1079 | 51.223 | 58.3941 | 35.1182 | 32.9513 | 25.2047 | 48.9182 |  |  | -102.5819 | 18.5448 | 55.5239 | 68.5883 | 41.0324 | 21.8721 | 76.8676 | 89.4287 | 7.1208 |  | 129.9065 | 112.8996 | 132.003 | 142.8961 | 140.2619 | 131.2922 | 96.0496 |  |  | 114.6505 | 99.9148 | 113.0943 | 95.3578 | 88.5571 | 101.119 | 102.2337 | 113.8357 | 135.8169 | 144.2339 | 139.3979 | 128.1623 | 122.7553 | 141.3454 | 123.8798 | 72.0399 |  |  |  |  | 118.8099 | 118.2187 | 149.3681 | 142.517 |  |  | 123.5218 | 129.417 | 147.3491 | 154.7586 | 99.9099 | 91.8502 | 104.0208 | 117.1264 | 127.9227 |  |  |  | 147.2972 | 126.4229 | 132.0757 | [5 empty] | 130.3508 | 145.1528 | 151.8144 | 144.7509 | 80.7127 | 97.7722 | 99.0783 | 114.5056 | 113.0548 | 133.7518 | 87.5037 | 98.7708 | 108.9844 | 124.0271 | 134.8393 |  | 148.5584 | 156.85 | 150.9645 | 100.3608 | 120.2079 | 140.3326 | 152.4548 | 146.8185 | [7 empty] | 105.7476 | 125.9683 | 146.5329 | 155.7018 | 148.3137 | 80.51 | 81.1732 | 141.1223 | 99.0385 | 143.2009 | 103.1285 | 32.8936 | 32.4421 | 83.1408 | 80.2556 | 31.6816 | 32.7514 | 34.0717 | 32.9201 | 32.2552 | 33.7993 | 80.1391 | 92.9154 |  |  | 135.5514 | 147.6291 | 149.3194 | 138.1768 | 123.4722 | 98.4114 | [7 empty] | 99.8721 | 109.5816 | 123.0499 | 144.4609 | 149.976 | 141.8741 | 122.5616 | 128.2856 | 145.6267 | 136.0994 | [5 empty] | 118.6735 | 129.405 | 155.4846 | 148.9327 |  |  | 100.6445 | 128.3296 | 149.7271 | 158.0786 | 128.2324 | 97.3014 | 106.7892 | 121.5866 | 135.445 |  |  |  | 150.5799 | 107.004 | 133.0967 | [5 empty] | 122.4108 | 143.8239 | 151.8233 | 147.486 | 79.5031 | 94.8818 | 106.9809 | 119.4598 | 107.7935 | 136.6592 | 78.9585 | 92.9551 | 104.1738 | 121.523 | 133.0561 |  | 154.3204 | 160.9178 | 152.7507 | 106.553 | 128.0635 | 146.659 | 153.9013 | 146.4922 | [7 empty] | 101.4393 | 129.8557 | 151.3278 | 159.5815 |  | 81.2921 | 82.0938 | 81.894 | 157.7928 | 107.9486 | 51.898 |  | 22.5686 | 22.8877 | 19.7415 | 20.9624 | 48.9433 | 81.0288 | 71.1073 | 81.1718 | 80.4637 | 81.7938 | 89.7238 | 100.1637 | 92.4926 | 131.3846 | 131.8165 | 95.936 | -0.0058 | -0.0322 | 0.005 | 0.0254 | -0.0088 | 0.0005 | -0.0297 | -0.0545 | -0.0458 | -286.6554 | 1.5928 | -335.1878 | 1.8515 | -320.0514 | 1.7653 | -307.0013 | 1.5969 | -208.9992 | 2.6482 | -256.4938 | 2.1883 |  |  | 81.299 | 131.6005 | 179.8945
2017-12-19 15:28 | 12761.7657 |  |  | 90.3494 | 22.1379 | 51.266 | 58.5586 | 35.1531 | 32.8559 | 25.1485 | 48.8587 |  |  | -102.5891 | 18.5634 | 55.518 | 68.5093 | 41.1137 | 21.8906 | 76.8679 | 89.5012 | 7.2925 |  | 129.9035 | 112.9029 | 132.0017 | 142.8981 | 140.26 | 131.2895 | 96.0512 |  |  | 114.6409 | 99.9166 | 113.0873 | 95.3509 | 88.5575 | 101.1215 | 102.242 | 113.8399 | 135.817 | 144.2313 | 139.3952 | 128.1586 | 122.7586 | 141.342 | 123.8772 | 72.0453 |  |  |  |  | 118.8094 | 118.221 | 149.3597 | 142.509 |  |  | 123.5159 | 129.4138 | 147.3446 | 154.749 | 99.9057 | 91.8501 | 104.0185 | 117.12 | 127.9158 |  |  |  | 147.2791 | 126.42 | 132.0664 | [5 empty] | 130.3395 | 145.1427 | 151.8048 | 144.7404 | 80.7082 | 97.7646 | 99.0718 | 114.4995 | 113.0551 | 133.7531 | 87.5059 | 98.7736 | 108.985 | 124.0198 | 134.8351 |  | 148.5596 | 156.8436 | 150.9523 | 100.3582 | 120.2069 | 140.3302 | 152.4474 | 146.8107 | [7 empty] | 105.7468 | 125.9678 | 146.5272 | 155.6959 | 148.3088 | 80.5018 | 81.166 | 141.1059 | 99.0248 | 143.1998 | 103.1129 | 33.0419 | 32.4235 | 83.1448 | 80.2585 | 31.7791 | 32.7268 | 34.0877 | 32.782 | 32.287 | 33.6699 | 80.1358 | 92.912 |  |  | 135.5544 | 147.6199 | 149.3104 | 138.1708 | 123.4716 | 98.422 | [7 empty] | 99.8792 | 109.5859 | 123.043 | 144.461 | 149.9744 | 141.8697 | 122.5667 | 128.2882 | 145.6316 | 136.0946 | [5 empty] | 118.673 | 129.4078 | 155.4813 | 148.9329 |  |  | 100.6508 | 128.3232 | 149.7231 | 158.0785 | 128.2285 | 97.305 | 106.7889 | 121.5875 | 135.4457 |  |  |  | 150.5717 | 107.0036 | 133.0954 | [5 empty] | 122.4145 | 143.8262 | 151.8245 | 147.484 | 79.5023 | 94.8836 | 106.978 | 119.4586 | 107.7925 | 136.6505 | 78.9579 | 92.9528 | 104.1766 | 121.5209 | 133.0505 |  | 154.3158 | 160.9039 | 152.7341 | 106.5498 | 128.0662 | 146.6469 | 153.8946 | 146.4807 | [7 empty] | 101.442 | 129.8581 | 151.3314 | 159.575 |  | 81.2919 | 82.0873 | 81.8955 | 157.7797 | 107.9422 | 51.9007 |  | 22.5683 | 22.8883 | 19.7384 | 20.9678 | 48.9457 | 81.0558 | 71.1067 | 81.166 | 80.4583 | 81.7869 | 89.7217 | 100.1612 | 92.4943 | 131.3788 | 131.7008 | 95.9029 | -0.0059 | -0.0319 | 0.0053 | 0.0263 | -0.0092 | 0.0002 | -0.0253 | -0.0506 | -0.0501 | -286.7877 | 1.7017 | -335.3416 | 1.868 | -319.9775 | 1.6093 | -306.8351 | 1.6113 | -209.1254 | 2.7919 | -256.6969 | 2.1862 |  |  | 81.2942 | 131.5398 | 179.9412
2017-12-19 15:28 | 12762.7657 |  |  | 90.334 | 22.1012 | 51.3413 | 58.3912 | 35.1789 | 33.0523 | 25.1766 | 48.8164 |  |  | -102.4971 | 18.4776 | 55.4504 | 68.5699 | 41.0064 | 21.8503 | 76.8452 | 89.4764 | 8.171 |  | 129.8973 | 112.9015 | 131.9951 | 142.8901 | 140.2516 | 131.2862 | 96.0526 |  |  | 114.6306 | 99.9113 | 113.0819 | 95.3451 | 88.554 | 101.1163 | 102.2462 | 113.8365 | 135.8126 | 144.2261 | 139.3901 | 128.1549 | 122.7555 | 141.3375 | 123.8695 | 72.0345 |  |  |  |  | 118.8123 | 118.2232 | 149.3524 | 142.4964 |  |  | 123.5065 | 129.4041 | 147.3366 | 154.7449 | 99.9006 | 91.8389 | 104.0085 | 117.1153 | 127.9148 |  |  |  | 147.2675 | 126.4148 | 132.0488 | [5 empty] | 130.3331 | 145.1306 | 151.7876 | 144.7269 | 80.7018 | 97.7588 | 99.0598 | 114.4935 | 113.0571 | 133.7514 | 87.5062 | 98.7771 | 108.9861 | 124.0186 | 134.8291 |  | 148.5584 | 156.8346 | 150.9419 | 100.3568 | 120.2124 | 140.3216 | 152.4346 | 146.8011 | [7 empty] | 105.7441 | 125.9653 | 146.5284 | 155.689 | 148.2977 | 80.502 | 81.1695 | 141.0991 | 99.0185 | 143.2036 | 103.1113 | 33.1909 | 32.4766 | 83.1457 | 80.256 | 31.8543 | 32.9286 | 34.1126 | 32.7224 | 32.243 | 33.5688 | 80.1346 | 92.9131 |  |  | 135.545 | 147.6105 | 149.2964 | 138.1631 | 123.4668 | 98.4214 | [7 empty] | 99.8769 | 109.5761 | 123.0366 | 144.454 | 149.969 | 141.863 | 122.5717 | 128.2875 | 145.6299 | 136.0937 | [5 empty] | 118.6686 | 129.4015 | 155.4746 | 148.9255 |  |  | 100.657 | 128.3143 | 149.7244 | 158.073 | 128.2275 | 97.3077 | 106.7852 | 121.5747 | 135.4428 |  |  |  | 150.5565 | 107.0108 | 133.0933 | [5 empty] | 122.4206 | 143.824 | 151.8235 | 147.4765 | 79.5006 | 94.8867 | 106.9784 | 119.4565 | 107.7921 | 136.651 | 78.9557 | 92.954 | 104.1759 | 121.5143 | 133.0457 |  | 154.3093 | 160.8926 | 152.7335 | 106.548 | 128.0628 | 146.6469 | 153.8867 | 146.4723 | [7 empty] | 101.4462 | 129.8653 | 151.3249 | 159.5746 |  | 81.2872 | 82.0793 | 81.8869 | 157.7737 | 107.933 | 51.9001 |  | 22.5652 | 22.8886 | 19.7379 | 20.9645 | 48.9428 | 81.0886 | 71.1054 | 81.162 | 80.4574 | 81.7791 | 89.7266 | 100.1535 | 92.4212 | 131.3364 | 131.7335 | 95.8468 | -0.0059 | -0.0314 | 0.005 | 0.0261 | -0.0092 | 0.0002 | -0.0338 | -0.053 | -0.0166 | -286.8801 | 1.6565 | -335.1016 | 1.7099 | -319.8021 | 1.6811 | -307.0659 | 1.7674 | -209.2207 | 2.7098 | -256.4045 | 2.0363 |  |  | 81.2904 | 131.5349 | 179.8831
2017-12-19 15:28 | 12763.7658 |  |  | 90.3563 | 22.0742 | 51.2495 | 58.3389 | 35.218 | 33.008 | 25.1691 | 48.8427 |  |  | -102.3609 | 18.3313 | 55.504 | 68.4587 | 40.9461 | 21.9195 | 76.8159 | 89.5442 | 8.2516 |  | 129.8884 | 112.9032 | 131.9896 | 142.8852 | 140.2385 | 131.2798 | 96.0596 |  |  | 114.6322 | 99.9064 | 113.0828 | 95.3455 | 88.5533 | 101.1187 | 102.2423 | 113.8286 | 135.8056 | 144.2185 | 139.3797 | 128.1531 | 122.7481 | 141.3379 | 123.8638 | 72.0226 |  |  |  |  | 118.8079 | 118.2178 | 149.3402 | 142.4839 |  |  | 123.4979 | 129.3985 | 147.3296 | 154.7361 | 99.9025 | 91.8406 | 104.0127 | 117.116 | 127.9099 |  |  |  | 147.2592 | 126.4048 | 132.0421 | [5 empty] | 130.3276 | 145.1259 | 151.7783 | 144.7155 | 80.7014 | 97.7515 | 99.0574 | 114.4846 | 113.0599 | 133.7524 | 87.5063 | 98.7832 | 108.9928 | 124.0257 | 134.8274 |  | 148.5609 | 156.8287 | 150.9401 | 100.3532 | 120.2215 | 140.3142 | 152.4241 | 146.7958 | [7 empty] | 105.7458 | 125.9671 | 146.5232 | 155.6844 | 148.2911 | 80.502 | 81.1626 | 141.0932 | 99.0156 | 143.195 | 103.1138 | 33.1221 | 32.4408 | 83.137 | 80.2464 | 31.8489 | 33.2576 | 34.123 | 32.6625 | 32.2521 | 33.4834 | 80.1267 | 92.9039 |  |  | 135.5382 | 147.6065 | 149.2943 | 138.1506 | 123.4593 | 98.4187 | [7 empty] | 99.8727 | 109.5731 | 123.0322 | 144.4436 | 149.9592 | 141.8588 | 122.5674 | 128.287 | 145.6227 | 136.0918 | [5 empty] | 118.6596 | 129.3984 | 155.4687 | 148.9188 |  |  | 100.6562 | 128.3198 | 149.7236 | 158.061 | 128.2253 | 97.3059 | 106.7817 | 121.5615 | 135.4364 |  |  |  | 150.548 | 107.0065 | 133.0895 | [5 empty] | 122.4073 | 143.813 | 151.8127 | 147.4713 | 79.5057 | 94.8826 | 106.9789 | 119.4533 | 107.7923 | 136.6497 | 78.9606 | 92.954 | 104.1725 | 121.5139 | 133.0422 |  | 154.3004 | 160.8867 | 152.7312 | 106.5457 | 128.0567 | 146.6436 | 153.8741 | 146.4672 | [7 empty] | 101.4432 | 129.8567 | 151.3102 | 159.5647 |  | 81.2803 | 82.0787 | 81.8822 | 157.7654 | 107.928 | 51.8978 |  | 22.5656 | 22.888 | 19.7459 | 20.9585 | 48.9463 | 81.1007 | 71.1022 | 81.1569 | 80.4621 | 81.7842 | 89.7214 | 100.1684 | 92.4807 | 131.3692 | 131.7317 | 95.907 | -0.0062 | -0.0318 | 0.0053 | 0.0256 | -0.009 | 0.0002 | -0.0376 | -0.054 | -0.0439 | -286.6647 | 1.56 | -335.1324 | 1.8125 | -319.956 | 1.7838 | -307.1274 | 1.6544 | -209.0392 | 2.6153 | -256.4753 | 2.141 |  |  | 81.2886 | 131.5505 | 179.7956
2017-12-19 15:28 | 12764.7658 |  |  | 90.3134 | 22.0448 | 51.1783 | 58.2233 | 35.2006 | 33.0661 | 25.2808 | 48.8888 |  |  | -102.3869 | 18.4725 | 55.4709 | 68.5017 | 40.9826 | 21.9067 | 76.8499 | 89.4694 | 8.3387 |  | 129.8755 | 112.8996 | 131.9849 | 142.8748 | 140.2302 | 131.2744 | 96.0583 |  |  | 114.6273 | 99.9043 | 113.0794 | 95.3425 | 88.5489 | 101.1164 | 102.2405 | 113.8317 | 135.8052 | 144.2146 | 139.3682 | 128.151 | 122.7477 | 141.3301 | 123.863 | 72.0151 |  |  |  |  | 118.803 | 118.2135 | 149.33 | 142.4808 |  |  | 123.5016 | 129.4074 | 147.3285 | 154.7289 | 99.9172 | 91.8426 | 104.0247 | 117.1252 | 127.9089 |  |  |  | 147.2517 | 126.4034 | 132.0392 | [5 empty] | 130.3253 | 145.1177 | 151.774 | 144.712 | 80.7019 | 97.7444 | 99.053 | 114.481 | 113.0575 | 133.7455 | 87.498 | 98.7796 | 108.9872 | 124.0179 | 134.8244 |  | 148.5537 | 156.8177 | 150.9299 | 100.3429 | 120.2148 | 140.3031 | 152.4122 | 146.7848 | [7 empty] | 105.7434 | 125.9643 | 146.5137 | 155.6748 | 148.2867 | 80.4975 | 81.1608 | 141.0831 | 99.0093 | 143.1857 | 103.1047 | 33.0558 | 32.3651 | 83.137 | 80.245 | 31.8069 | 33.4543 | 34.0626 | 32.6191 | 32.3347 | 33.4184 | 80.124 | 92.9023 |  |  | 135.53 | 147.603 | 149.2856 | 138.1417 | 123.455 | 98.4178 | [7 empty] | 99.8737 | 109.5768 | 123.032 | 144.4411 | 149.9539 | 141.8544 | 122.5648 | 128.2904 | 145.627 | 136.0865 | [5 empty] | 118.6633 | 129.4003 | 155.462 | 148.9083 |  |  | 100.653 | 128.3239 | 149.7127 | 158.0527 | 128.216 | 97.2987 | 106.782 | 121.5529 | 135.43 |  |  |  | 150.5416 | 106.9987 | 133.0812 | [5 empty] | 122.3973 | 143.8054 | 151.8015 | 147.4606 | 79.5101 | 94.8766 | 106.981 | 119.4485 | 107.7872 | 136.6449 | 78.9626 | 92.9471 | 104.1728 | 121.5149 | 133.0365 |  | 154.2923 | 160.87 | 152.7179 | 106.5447 | 128.0471 | 146.6281 | 153.8597 | 146.4534 | [7 empty] | 101.4403 | 129.8435 | 151.3011 | 159.5482 |  | 81.2729 | 82.0725 | 81.8787 | 157.7502 | 107.919 | 51.8969 |  | 22.5623 | 22.8875 | 19.7405 | 20.9563 | 48.9482 | 81.1016 | 71.0961 | 81.1485 | 80.4513 | 81.7779 | 89.7157 | 100.1571 | 92.4412 | 131.3268 | 131.7414 | 95.8736 | -0.0059 | -0.0317 | 0.0053 | 0.0255 | -0.0096 | -0.0007 | -0.0448 | -0.0535 | -0.0515 | -286.7416 | 1.6544 | -335.2432 | 1.8741 | -320.039 | 1.6996 | -306.9305 | 1.6113 | -209.1007 | 2.7077 | -256.5953 | 2.1944 |  |  | 81.2825 | 131.5341 | 179.828
2017-12-19 15:28 | 12765.7659 |  |  | 90.3683 | 22.1577 | 51.2154 | 58.3428 | 35.1363 | 33.0228 | 25.2732 | 48.8226 |  |  | -102.3997 | 18.499 | 55.4619 | 68.5445 | 40.9895 | 21.9198 | 76.7347 | 89.5166 | 6.8443 |  | 129.8655 | 112.8971 | 131.9808 | 142.8598 | 140.2257 | 131.2711 | 96.0485 |  |  | 114.6176 | 99.8933 | 113.0691 | 95.3318 | 88.5411 | 101.1128 | 102.2353 | 113.832 | 135.803 | 144.2125 | 139.3609 | 128.1465 | 122.7512 | 141.3193 | 123.8572 | 72.0159 |  |  |  |  | 118.7967 | 118.2138 | 149.322 | 142.4721 |  |  | 123.5028 | 129.4022 | 147.3195 | 154.7189 | 99.9191 | 91.8356 | 104.0239 | 117.1214 | 127.9044 |  |  |  | 147.24 | 126.4054 | 132.0326 | [5 empty] | 130.3255 | 145.1127 | 151.7695 | 144.7082 | 80.7063 | 97.7523 | 99.0543 | 114.4886 | 113.0563 | 133.7423 | 87.497 | 98.7699 | 108.9854 | 124.011 | 134.8173 |  | 148.5443 | 156.8092 | 150.9181 | 100.3418 | 120.2035 | 140.303 | 152.405 | 146.775 | [7 empty] | 105.7339 | 125.9535 | 146.5072 | 155.6643 | 148.2739 | 80.4971 | 81.1683 | 141.0773 | 99.01 | 143.1866 | 103.1064 | 33.0822 | 32.2743 | 83.126 | 80.2423 | 31.7453 | 33.5256 | 34.0111 | 32.5208 | 32.4213 | 33.3901 | 80.1208 | 92.8956 |  |  | 135.5288 | 147.5989 | 149.2784 | 138.1404 | 123.4551 | 98.4149 | [7 empty] | 99.8757 | 109.5766 | 123.0248 | 144.4344 | 149.9432 | 141.8424 | 122.5613 | 128.2838 | 145.619 | 136.0683 | [5 empty] | 118.6605 | 129.3929 | 155.4595 | 148.8973 |  |  | 100.6628 | 128.3232 | 149.7156 | 158.0515 | 128.2148 | 97.3049 | 106.7902 | 121.5508 | 135.4269 |  |  |  | 150.5361 | 107.0007 | 133.0805 | [5 empty] | 122.4046 | 143.8073 | 151.8002 | 147.4515 | 79.5152 | 94.8804 | 106.9882 | 119.4522 | 107.7863 | 136.6434 | 78.9618 | 92.9509 | 104.172 | 121.5138 | 133.0303 |  | 154.2873 | 160.8559 | 152.7112 | 106.5438 | 128.0433 | 146.6198 | 153.8501 | 146.4415 | [7 empty] | 101.4356 | 129.8407 | 151.292 | 159.539 |  | 81.2691 | 82.0688 | 81.8765 | 157.7421 | 107.9144 | 51.9019 |  | 22.5657 | 22.8942 | 19.74 | 20.9524 | 48.9499 | 81.0894 | 71.0953 | 81.1421 | 80.4403 | 81.7725 | 89.7218 | 100.141 | 92.4477 | 131.3056 | 131.7027 | 95.9085 | -0.0059 | -0.0321 | 0.0051 | 0.0257 | -0.0092 | 0.0001 | -0.0346 | -0.0538 | -0.0361 | -286.8062 | 1.6873 | -335.277 | 1.8146 | -319.8944 | 1.6688 | -307.0013 | 1.6544 | -209.1654 | 2.7468 | -256.5984 | 2.1369 |  |  | 81.2793 | 131.5041 | 179.856
2017-12-19 15:28 | 12766.766 |  |  | 90.2639 | 22.0906 | 51.1666 | 58.2696 | 35.0634 | 33.1175 | 25.2475 | 48.8166 |  |  | -102.3754 | 18.4843 | 55.485 | 68.5023 | 40.9639 | 21.9405 | 76.7518 | 89.4454 | 9.5447 |  | 129.8583 | 112.8898 | 131.9747 | 142.8469 | 140.2153 | 131.2592 | 96.0412 |  |  | 114.613 | 99.8834 | 113.059 | 95.3242 | 88.537 | 101.1215 | 102.2294 | 113.8263 | 135.7947 | 144.197 | 139.3529 | 128.1351 | 122.7488 | 141.3107 | 123.8491 | 72.0082 |  |  |  |  | 118.7857 | 118.2111 | 149.3146 | 142.4636 |  |  | 123.5044 | 129.392 | 147.3167 | 154.7092 | 99.9126 | 91.8334 | 104.015 | 117.1114 | 127.8949 |  |  |  | 147.2277 | 126.4 | 132.0305 | [5 empty] | 130.3251 | 145.1221 | 151.7662 | 144.6998 | 80.7072 | 97.7534 | 99.0594 | 114.4922 | 113.0531 | 133.7434 | 87.5009 | 98.7709 | 108.9899 | 124.0143 | 134.8096 |  | 148.5396 | 156.801 | 150.9104 | 100.3421 | 120.2012 | 140.3022 | 152.3999 | 146.7687 | [7 empty] | 105.74 | 125.9522 | 146.5038 | 155.659 | 148.2654 | 80.4885 | 81.1651 | 141.0699 | 99.0046 | 143.1734 | 103.1048 | 33.0859 | 32.045 | 83.115 | 80.2293 | 31.7176 | 33.5522 | 34.0397 | 32.4366 | 32.4789 | 33.3477 | 80.1142 | 92.8793 |  |  | 135.5312 | 147.5977 | 149.2747 | 138.1356 | 123.4573 | 98.4215 | [7 empty] | 99.8728 | 109.5703 | 123.018 | 144.4282 | 149.9319 | 141.8325 | 122.5525 | 128.28 | 145.6098 | 136.0602 | [5 empty] | 118.6603 | 129.3911 | 155.451 | 148.8851 |  |  | 100.6621 | 128.3209 | 149.7157 | 158.0468 | 128.2091 | 97.3105 | 106.7825 | 121.5487 | 135.4249 |  |  |  | 150.5275 | 107.0024 | 133.0791 | [5 empty] | 122.403 | 143.7992 | 151.7961 | 147.443 | 79.5144 | 94.8846 | 106.9884 | 119.4486 | 107.7868 | 136.6378 | 78.9581 | 92.9587 | 104.169 | 121.5056 | 133.0226 |  | 154.2837 | 160.8543 | 152.7013 | 106.5408 | 128.0449 | 146.6159 | 153.838 | 146.4333 | [7 empty] | 101.4324 | 129.8422 | 151.2834 | 159.5314 |  | 81.2662 | 82.064 | 81.8736 | 157.741 | 107.9194 | 51.901 |  | 22.571 | 22.8979 | 19.746 | 20.9501 | 48.9522 | 81.0551 | 71.0932 | 81.1397 | 80.4426 | 81.767 | 89.7207 | 100.1564 | 92.4222 | 131.298 | 131.7472 | 95.9067 | -0.0058 | -0.0321 | 0.0053 | 0.0265 | -0.009 | 0.0002 | -0.0132 | -0.0537 | -0.0397 | -286.8124 | 1.638 | -335.2001 | 1.794 | -319.8913 | 1.6975 | -307.0413 | 1.6934 | -209.19 | 2.7077 | -256.5245 | 2.1061 |  |  | 81.2758 | 131.5226 | 179.7747
2017-12-19 15:28 | 12767.766 |  |  | 90.2688 | 22.0911 | 51.206 | 58.317 | 35.1434 | 32.9891 | 25.2824 | 48.8745 |  |  | -102.3476 | 18.4708 | 55.3943 | 68.5542 | 40.9437 | 21.9238 | 76.7259 | 89.4334 | 8.4073 |  | 129.8492 | 112.8834 | 131.9661 | 142.8352 | 140.2015 | 131.2473 | 96.0379 |  |  | 114.6014 | 99.8804 | 113.0542 | 95.3195 | 88.5335 | 101.1218 | 102.2273 | 113.822 | 135.7902 | 144.1836 | 139.3453 | 128.1273 | 122.7453 | 141.3038 | 123.8446 | 71.9951 |  |  |  |  | 118.7822 | 118.2035 | 149.3128 | 142.4634 |  |  | 123.4987 | 129.3893 | 147.3161 | 154.7023 | 99.9215 | 91.8383 | 104.0195 | 117.1117 | 127.8945 |  |  |  | 147.2231 | 126.394 | 132.0247 | [5 empty] | 130.323 | 145.118 | 151.7592 | 144.6937 | 80.6983 | 97.7418 | 99.056 | 114.4844 | 113.0482 | 133.7343 | 87.4979 | 98.7695 | 108.9876 | 124.0076 | 134.8031 |  | 148.5334 | 156.788 | 150.905 | 100.3346 | 120.1966 | 140.2925 | 152.388 | 146.7552 | [7 empty] | 105.7437 | 125.947 | 146.4953 | 155.6463 | 148.2549 | 80.4803 | 81.1531 | 141.0582 | 98.9955 | 143.1554 | 103.0946 | 33.0703 | 31.8773 | 83.1169 | 80.2208 | 31.7637 | 33.3538 | 34.0003 | 32.3986 | 32.4849 | 33.29 | 80.1089 | 92.8782 |  |  | 135.5293 | 147.5853 | 149.266 | 138.1284 | 123.4487 | 98.4253 | [7 empty] | 99.8715 | 109.5694 | 123.0212 | 144.4239 | 149.9307 | 141.8276 | 122.5529 | 128.2843 | 145.6149 | 136.0659 | [5 empty] | 118.6657 | 129.3951 | 155.4382 | 148.872 |  |  | 100.6483 | 128.3173 | 149.7004 | 158.0313 | 128.1987 | 97.302 | 106.7709 | 121.5399 | 135.4128 |  |  |  | 150.5199 | 107.0033 | 133.0727 | [5 empty] | 122.3976 | 143.7907 | 151.7887 | 147.4345 | 79.51 | 94.8854 | 106.9812 | 119.443 | 107.7853 | 136.6338 | 78.9532 | 92.9618 | 104.1665 | 121.5061 | 133.0146 |  | 154.277 | 160.8457 | 152.6895 | 106.5384 | 128.0376 | 146.6065 | 153.8337 | 146.4317 | [7 empty] | 101.4292 | 129.8366 | 151.2779 | 159.52 |  | 81.2632 | 82.0609 | 81.8704 | 157.7347 | 107.9176 | 51.9032 |  | 22.5722 | 22.8994 | 19.75 | 20.9447 | 48.9561 | 81.0333 | 71.0924 | 81.1329 | 80.4324 | 81.7684 | 89.7195 | 100.1609 | 92.3967 | 131.2922 | 131.7008 | 95.8694 | -0.0056 | -0.0318 | 0.0052 | 0.026 | -0.0092 | 0.0003 | -0.0255 | -0.0543 | -0.05 | -286.7724 | 1.6359 | -335.1878 | 1.7961 | -319.9098 | 1.7283 | -307.0905 | 1.677 | -209.1561 | 2.6954 | -256.5522 | 2.1205 |  |  | 81.2702 | 131.4965 | 179.776
2017-12-19 15:28 | 12768.7661 |  |  | 90.3852 | 22.0908 | 51.1832 | 58.2339 | 35.1141 | 32.9357 | 25.1569 | 48.7792 |  |  | -102.3623 | 18.4155 | 55.3006 | 68.4808 | 40.9681 | 21.9074 | 76.8218 | 89.4422 | 8.0736 |  | 129.8421 | 112.89 | 131.9601 | 142.8329 | 140.194 | 131.2468 | 96.0379 |  |  | 114.5987 | 99.8818 | 113.0539 | 95.3136 | 88.5311 | 101.1297 | 102.2273 | 113.8231 | 135.7897 | 144.1822 | 139.3452 | 128.1303 | 122.7451 | 141.3045 | 123.8375 | 71.9906 |  |  |  |  | 118.7866 | 118.2116 | 149.3035 | 142.4512 |  |  | 123.4928 | 129.3888 | 147.3086 | 154.692 | 99.9232 | 91.8402 | 104.0218 | 117.1118 | 127.8941 |  |  |  | 147.2168 | 126.3871 | 132.016 | [5 empty] | 130.3161 | 145.1005 | 151.7397 | 144.6888 | 80.6902 | 97.7329 | 99.0523 | 114.4771 | 113.0448 | 133.7292 | 87.5011 | 98.7685 | 108.9855 | 123.9994 | 134.7936 |  | 148.525 | 156.7783 | 150.8965 | 100.3319 | 120.1848 | 140.2853 | 152.3739 | 146.7411 | [7 empty] | 105.7322 | 125.9367 | 146.4809 | 155.6293 | 148.2363 | 80.4803 | 81.1484 | 141.054 | 98.9973 | 143.1543 | 103.0943 | 32.993 | 31.8719 | 83.1099 | 80.2145 | 31.7915 | 33.0843 | 33.9212 | 32.3334 | 32.5015 | 33.3739 | 80.1019 | 92.8777 |  |  | 135.5247 | 147.568 | 149.2582 | 138.1175 | 123.4344 | 98.4176 | [7 empty] | 99.8674 | 109.5736 | 123.0221 | 144.4208 | 149.9218 | 141.819 | 122.5523 | 128.2853 | 145.6112 | 136.0652 | [5 empty] | 118.6585 | 129.3956 | 155.4357 | 148.872 |  |  | 100.6519 | 128.319 | 149.7046 | 158.022 | 128.201 | 97.3065 | 106.7785 | 121.5389 | 135.4101 |  |  |  | 150.5089 | 106.9974 | 133.0671 | [5 empty] | 122.3937 | 143.792 | 151.7783 | 147.4304 | 79.5092 | 94.8882 | 106.9812 | 119.4444 | 107.7859 | 136.6312 | 78.9649 | 92.9705 | 104.174 | 121.5128 | 133.0143 |  | 154.2687 | 160.8332 | 152.6859 | 106.5381 | 128.0373 | 146.5978 | 153.8292 | 146.4274 | [7 empty] | 101.4265 | 129.8292 | 151.2745 | 159.5174 |  | 81.2595 | 82.0627 | 81.871 | 157.7223 | 107.9101 | 51.9067 |  | 22.5702 | 22.8992 | 19.7476 | 20.9335 | 48.9553 | 81.0118 | 71.0872 | 81.1333 | 80.4364 | 81.7649 | 89.7177 | 100.1569 | 92.363 | 131.217 | 131.6834 | 95.8756 | -0.0059 | -0.0318 | 0.0056 | 0.0258 | -0.0092 | 0.0006 | -0.0424 | -0.055 | -0.0455 | -286.7601 | 1.6298 | -335.2093 | 1.8269 | -319.9621 | 1.7201 | -307.0505 | 1.6565 | -209.1438 | 2.679 | -256.5707 | 2.1554 |  |  | 81.2696 | 131.4502 | 179.6313
2017-12-19 15:28 | 12769.7661 |  |  | 90.4388 | 22.0919 | 51.1628 | 58.2444 | 35.0526 | 32.9802 | 25.206 | 48.8904 |  |  | -102.3272 | 18.3365 | 55.2482 | 68.3458 | 40.913 | 21.8705 | 76.7986 | 89.4012 | 8.4083 |  | 129.8367 | 112.8904 | 131.9575 | 142.8271 | 140.1903 | 131.2444 | 96.0341 |  |  | 114.5976 | 99.875 | 113.0459 | 95.3114 | 88.5247 | 101.1387 | 102.2242 | 113.8176 | 135.778 | 144.1743 | 139.3346 | 128.1264 | 122.7375 | 141.2945 | 123.8251 | 71.9747 |  |  |  |  | 118.7804 | 118.2095 | 149.2971 | 142.44 |  |  | 123.4958 | 129.3906 | 147.3013 | 154.6834 | 99.9156 | 91.8402 | 104.0184 | 117.1083 | 127.8872 |  |  |  | 147.2091 | 126.3916 | 132.0168 | [5 empty] | 130.3202 | 145.097 | 151.7372 | 144.6832 | 80.6953 | 97.7368 | 99.0591 | 114.4834 | 113.0477 | 133.731 | 87.5053 | 98.7761 | 108.9816 | 124.0016 | 134.7944 |  | 148.5211 | 156.7739 | 150.8901 | 100.3413 | 120.183 | 140.2812 | 152.3649 | 146.7364 | [7 empty] | 105.7269 | 125.9372 | 146.4754 | 155.6207 | 148.2308 | 80.4779 | 81.1479 | 141.0484 | 98.9973 | 143.1546 | 103.0955 | 32.9434 | 31.8596 | 83.1039 | 80.2135 | 31.8178 | 32.9696 | 33.8403 | 32.2275 | 32.5169 | 33.5943 | 80.1003 | 92.8719 |  |  | 135.5178 | 147.5554 | 149.2465 | 138.1086 | 123.4335 | 98.4203 | [7 empty] | 99.8607 | 109.5693 | 123.0159 | 144.413 | 149.9143 | 141.8082 | 122.5433 | 128.2809 | 145.5996 | 136.053 | [5 empty] | 118.6555 | 129.3908 | 155.4266 | 148.8655 |  |  | 100.6591 | 128.3187 | 149.7059 | 158.0175 | 128.1973 | 97.3098 | 106.7819 | 121.5407 | 135.4133 |  |  |  | 150.4967 | 106.991 | 133.0587 | [5 empty] | 122.3953 | 143.7879 | 151.7672 | 147.4208 | 79.5118 | 94.8905 | 106.9799 | 119.4451 | 107.7876 | 136.6305 | 78.971 | 92.9698 | 104.1768 | 121.5151 | 133.0075 |  | 154.2622 | 160.8312 | 152.6807 | 106.5321 | 128.0378 | 146.5989 | 153.8154 | 146.4233 | [7 empty] | 101.4293 | 129.8311 | 151.2715 | 159.5094 |  | 81.2497 | 82.0522 | 81.8612 | 157.7071 | 107.8956 | 51.9024 |  | 22.5668 | 22.8911 | 19.7408 | 20.9301 | 48.9531 | 80.9985 | 71.0809 | 81.1297 | 80.4366 | 81.7586 | 89.7188 | 100.1561 | 92.3698 | 131.2498 | 131.6931 | 95.8653 | -0.006 | -0.0319 | 0.0052 | 0.0258 | -0.0089 | 0.0002 | -0.0363 | -0.0491 | -0.0189 | -286.757 | 1.6524 | -335.2462 | 1.8125 | -319.9375 | 1.716 | -307.0567 | 1.6585 | -209.1838 | 2.7077 | -256.5922 | 2.1369 |  |  | 81.2642 | 131.4715 | 179.551
2017-12-19 15:28 | 12770.7662 |  |  | 90.5145 | 22.0286 | 51.1597 | 58.2802 | 35.0991 | 32.9656 | 25.1507 | 48.9257 |  |  | -102.4849 | 18.3497 | 55.2623 | 68.2179 | 40.8725 | 21.87 | 76.8317 | 89.4125 | 8.2209 |  | 129.8256 | 112.8788 | 131.9552 | 142.8206 | 140.1813 | 131.2336 | 96.0336 |  |  | 114.5863 | 99.8722 | 113.0332 | 95.3121 | 88.5155 | 101.1274 | 102.2243 | 113.8062 | 135.77 | 144.1671 | 139.3206 | 128.1187 | 122.739 | 141.2853 | 123.8221 | 71.9634 |  |  |  |  | 118.769 | 118.202 | 149.2937 | 142.4367 |  |  | 123.4896 | 129.3907 | 147.2917 | 154.6739 | 99.9135 | 91.8458 | 104.0203 | 117.1059 | 127.8836 |  |  |  | 147.1973 | 126.3887 | 132.0143 | [5 empty] | 130.3251 | 145.0953 | 151.7404 | 144.6729 | 80.6987 | 97.7418 | 99.0564 | 114.4863 | 113.0463 | 133.7311 | 87.498 | 98.7776 | 108.9817 | 123.9976 | 134.7999 |  | 148.5159 | 156.7711 | 150.8837 | 100.3497 | 120.1922 | 140.2814 | 152.3579 | 146.7331 | [7 empty] | 105.723 | 125.9368 | 146.4702 | 155.6105 | 148.2237 | 80.4753 | 81.1426 | 141.0422 | 98.9954 | 143.1398 | 103.0808 | 33.0054 | 31.8098 | 83.103 | 80.2149 | 31.9059 | 32.8937 | 33.7224 | 32.108 | 32.4793 | 33.6988 | 80.0976 | 92.8643 |  |  | 135.5083 | 147.5456 | 149.2273 | 138.1021 | 123.4336 | 98.4178 | [7 empty] | 99.8505 | 109.5658 | 123.0034 | 144.4014 | 149.9055 | 141.7996 | 122.5359 | 128.2759 | 145.5919 | 136.0404 | [5 empty] | 118.6583 | 129.3873 | 155.4134 | 148.8559 |  |  | 100.6571 | 128.3195 | 149.6916 | 158.0121 | 128.1908 | 97.3059 | 106.775 | 121.5386 | 135.4024 |  |  |  | 150.4907 | 106.9946 | 133.0496 | [5 empty] | 122.3908 | 143.7806 | 151.7572 | 147.4098 | 79.5173 | 94.8884 | 106.977 | 119.4383 | 107.7813 | 136.6223 | 78.9628 | 92.9629 | 104.1685 | 121.5084 | 132.9965 |  | 154.2543 | 160.826 | 152.667 | 106.5221 | 128.0316 | 146.5958 | 153.8018 | 146.4119 | [7 empty] | 101.4206 | 129.8269 | 151.2588 | 159.495 |  | 81.2487 | 82.0438 | 81.8534 | 157.697 | 107.8802 | 51.9016 |  | 22.5691 | 22.8866 | 19.7424 | 20.9241 | 48.9547 | 81.0116 | 71.0784 | 81.128 | 80.4261 | 81.7495 | 89.7238 | 100.1672 | 92.3304 | 131.2479 | 131.6218 | 95.8666 | -0.0061 | -0.032 | 0.0051 | 0.026 | -0.009 | 0.0003 | -0.037 | -0.0554 | -0.0284 | -286.8554 | 1.6421 | -335.1939 | 1.7982 | -319.9283 | 1.7119 | -307.0936 | 1.6873 | -209.1807 | 2.7057 | -256.5861 | 2.1349 |  |  | 81.2584 | 131.4348 | 179.5187
2017-12-19 15:28 | 12771.7663 |  |  | 90.4079 | 22.0179 | 51.1803 | 58.1903 | 35.0331 | 32.9308 | 25.1054 | 48.8779 |  |  | -102.4471 | 18.4793 | 55.3302 | 68.2196 | 40.967 | 21.8832 | 76.8823 | 89.4447 | 6.8226 |  | 129.8111 | 112.8738 | 131.948 | 142.8145 | 140.1721 | 131.2195 | 96.0346 |  |  | 114.5776 | 99.8694 | 113.0287 | 95.3055 | 88.5063 | 101.1178 | 102.2282 | 113.8069 | 135.7714 | 144.1618 | 139.3148 | 128.1171 | 122.7389 | 141.2876 | 123.8144 | 71.9571 |  |  |  |  | 118.7753 | 118.1995 | 149.2765 | 142.431 |  |  | 123.4834 | 129.3923 | 147.2826 | 154.6612 | 99.9126 | 91.8444 | 104.0156 | 117.1018 | 127.8781 |  |  |  | 147.1891 | 126.3806 | 132.0028 | [5 empty] | 130.318 | 145.0853 | 151.7264 | 144.6601 | 80.6967 | 97.738 | 99.048 | 114.4806 | 113.0359 | 133.7226 | 87.4927 | 98.7679 | 108.9807 | 123.9818 | 134.7818 |  | 148.5001 | 156.7532 | 150.8633 | 100.3468 | 120.1838 | 140.2669 | 152.3392 | 146.7129 | [7 empty] | 105.7195 | 125.9365 | 146.4689 | 155.6056 | 148.2158 | 80.466 | 81.1399 | 141.0358 | 98.9933 | 143.1182 | 103.0621 | 33.1689 | 31.776 | 83.1001 | 80.212 | 31.9943 | 32.8145 | 33.6287 | 32.0641 | 32.4136 | 33.6714 | 80.0949 | 92.8583 |  |  | 135.5103 | 147.5469 | 149.2256 | 138.0931 | 123.4216 | 98.4108 | [7 empty] | 99.8497 | 109.5655 | 122.9994 | 144.4033 | 149.8946 | 141.7905 | 122.5426 | 128.2781 | 145.591 | 136.0303 | [5 empty] | 118.6588 | 129.3901 | 155.4122 | 148.8499 |  |  | 100.659 | 128.3197 | 149.6838 | 158.0041 | 128.1922 | 97.307 | 106.7729 | 121.5385 | 135.3837 |  |  |  | 150.4771 | 106.9944 | 133.0458 | [5 empty] | 122.3797 | 143.775 | 151.7469 | 147.4036 | 79.5178 | 94.8818 | 106.9787 | 119.4291 | 107.7752 | 136.6101 | 78.9599 | 92.9597 | 104.1657 | 121.501 | 132.9932 |  | 154.2462 | 160.8171 | 152.6526 | 106.5106 | 128.0198 | 146.5807 | 153.7925 | 146.3976 | [7 empty] | 101.4154 | 129.8186 | 151.2506 | 159.49 |  | 81.2441 | 82.0386 | 81.8432 | 157.6903 | 107.8758 | 51.893 |  | 22.567 | 22.8839 | 19.7402 | 20.918 | 48.9528 | 81.0159 | 71.0722 | 81.1329 | 80.4248 | 81.7528 | 89.718 | 100.1618 | 92.3868 | 131.2748 | 131.614 | 95.8825 | -0.0063 | -0.032 | 0.0049 | 0.0255 | -0.0088 | 0.0002 | -0.0235 | -0.0526 | -0.0203 | -286.7354 | 1.6298 | -335.2093 | 1.7982 | -319.9498 | 1.753 | -307.0782 | 1.6503 | -209.1469 | 2.6852 | -256.5645 | 2.1452 |  |  | 81.2553 | 131.4444 | 179.551
2017-12-19 15:28 | 12772.7663 |  |  | 90.4273 | 22.0987 | 51.2762 | 58.3653 | 35.151 | 32.8481 | 25.1195 | 48.9308 |  |  | -102.4362 | 18.5708 | 55.3699 | 68.3819 | 40.9353 | 21.8183 | 76.7221 | 89.3703 | 7.6866 |  | 129.8068 | 112.8793 | 131.9432 | 142.8054 | 140.1653 | 131.2194 | 96.0322 |  |  | 114.5724 | 99.8654 | 113.0284 | 95.2966 | 88.5049 | 101.1195 | 102.2242 | 113.8102 | 135.7686 | 144.1525 | 139.311 | 128.1122 | 122.7324 | 141.2815 | 123.8101 | 71.9491 |  |  |  |  | 118.7774 | 118.1984 | 149.2689 | 142.4238 |  |  | 123.4858 | 129.3923 | 147.2812 | 154.6534 | 99.9106 | 91.8451 | 104.0142 | 117.1003 | 127.8743 |  |  |  | 147.1895 | 126.385 | 131.9994 | [5 empty] | 130.3118 | 145.0843 | 151.7205 | 144.6582 | 80.6979 | 97.736 | 99.0489 | 114.4844 | 113.0358 | 133.7208 | 87.4966 | 98.7679 | 108.9818 | 123.9829 | 134.7666 |  | 148.4998 | 156.7456 | 150.8544 | 100.343 | 120.1702 | 140.2585 | 152.3311 | 146.6973 | [7 empty] | 105.7142 | 125.9313 | 146.467 | 155.592 | 148.2072 | 80.4624 | 81.1374 | 141.0276 | 98.9857 | 143.1116 | 103.0593 | 33.3906 | 31.6872 | 83.0944 | 80.2049 | 32.0024 | 32.7389 | 33.5985 | 32.083 | 32.3438 | 33.7169 | 80.0899 | 92.856 |  |  | 135.5164 | 147.5513 | 149.2231 | 138.0809 | 123.4183 | 98.4131 | [7 empty] | 99.8583 | 109.5591 | 123.0016 | 144.4048 | 149.8887 | 141.7823 | 122.5466 | 128.2765 | 145.5933 | 136.0173 | [5 empty] | 118.6596 | 129.3906 | 155.4025 | 148.8348 |  |  | 100.6574 | 128.305 | 149.6799 | 157.9927 | 128.1846 | 97.3044 | 106.7782 | 121.531 | 135.3794 |  |  |  | 150.4656 | 106.9928 | 133.0396 | [5 empty] | 122.3768 | 143.7644 | 151.7378 | 147.3988 | 79.5135 | 94.8761 | 106.9779 | 119.4307 | 107.7727 | 136.6049 | 78.9611 | 92.9664 | 104.1627 | 121.5057 | 132.9831 |  | 154.2398 | 160.806 | 152.6377 | 106.5115 | 128.0115 | 146.5674 | 153.7855 | 146.391 | [7 empty] | 101.4135 | 129.8162 | 151.2469 | 159.4775 |  | 81.2374 | 82.04 | 81.8369 | 157.68 | 107.8733 | 51.8933 |  | 22.5678 | 22.8861 | 19.74 | 20.9196 | 48.9599 | 81.0071 | 71.0669 | 81.1224 | 80.4297 | 81.7475 | 89.7363 | 100.154 | 92.3474 | 131.1997 | 131.614 | 95.8598 | -0.0057 | -0.0317 | 0.0056 | 0.0258 | -0.0091 | -0.0002 | -0.0278 | -0.0544 | -0.0414 | -286.7693 | 1.6154 | -335.2278 | 1.831 | -319.9744 | 1.7242 | -307.0751 | 1.6585 | -209.15 | 2.681 | -256.6169 | 2.1534 |  |  | 81.2517 | 131.4069 | 179.6669
2017-12-19 15:28 | 12773.7664 |  |  | 90.58 | 22.0411 | 51.2634 | 58.2909 | 35.0892 | 32.9448 | 25.1488 | 48.9291 |  |  | -102.4919 | 18.5298 | 55.3652 | 68.3515 | 40.9129 | 21.8724 | 76.7465 | 89.404 | 7.0303 |  | 129.8026 | 112.8777 | 131.9456 | 142.7974 | 140.1507 | 131.2227 | 96.0304 |  |  | 114.5691 | 99.8567 | 113.0199 | 95.2911 | 88.5051 | 101.1147 | 102.2187 | 113.8052 | 135.7628 | 144.1422 | 139.3036 | 128.0987 | 122.7269 | 141.2651 | 123.8065 | 71.9346 |  |  |  |  | 118.7657 | 118.1984 | 149.2641 | 142.4127 |  |  | 123.4894 | 129.3873 | 147.2797 | 154.6465 | 99.9182 | 91.8551 | 104.0164 | 117.1039 | 127.8734 |  |  |  | 147.1807 | 126.3808 | 131.998 | [5 empty] | 130.3051 | 145.0819 | 151.7101 | 144.6548 | 80.693 | 97.7283 | 99.0507 | 114.4826 | 113.0399 | 133.7174 | 87.4967 | 98.7663 | 108.9781 | 123.9854 | 134.7654 |  | 148.4994 | 156.7466 | 150.8538 | 100.3443 | 120.168 | 140.261 | 152.3278 | 146.6889 | [7 empty] | 105.7108 | 125.9227 | 146.4569 | 155.5804 | 148.1898 | 80.4603 | 81.1296 | 141.0233 | 98.9773 | 143.1082 | 103.0569 | 33.652 | 31.5229 | 83.0905 | 80.1957 | 31.9916 | 32.686 | 33.5734 | 32.1534 | 32.3152 | 33.7841 | 80.0854 | 92.8501 |  |  | 135.508 | 147.5484 | 149.2053 | 138.0716 | 123.4213 | 98.412 | [7 empty] | 99.8576 | 109.5597 | 122.9993 | 144.3987 | 149.881 | 141.7779 | 122.5383 | 128.2731 | 145.5931 | 136.0139 | [5 empty] | 118.6528 | 129.3878 | 155.3914 | 148.8219 |  |  | 100.6612 | 128.3033 | 149.6771 | 157.984 | 128.1755 | 97.3012 | 106.779 | 121.5269 | 135.3769 |  |  |  | 150.4601 | 106.9902 | 133.0337 | [5 empty] | 122.377 | 143.7588 | 151.7299 | 147.3889 | 79.5151 | 94.8782 | 106.9704 | 119.4286 | 107.7703 | 136.6074 | 78.9673 | 92.9743 | 104.1626 | 121.5093 | 132.9754 |  | 154.2384 | 160.8005 | 152.6309 | 106.5257 | 128.0163 | 146.5701 | 153.7816 | 146.3823 | [7 empty] | 101.4126 | 129.8142 | 151.2387 | 159.4655 |  | 81.24 | 82.041 | 81.8391 | 157.6784 | 107.8721 | 51.9005 |  | 22.5775 | 22.8902 | 19.7473 | 20.9216 | 48.9633 | 80.9738 | 71.0647 | 81.1178 | 80.4183 | 81.7446 | 89.7415 | 100.1677 | 92.3378 | 131.2132 | 131.6333 | 95.8681 | -0.0059 | -0.0319 | 0.0057 | 0.0256 | -0.0089 | 0.0002 | -0.0283 | -0.0524 | -0.0388 | -286.8185 | 1.6832 | -335.3047 | 1.8536 | -320.0052 | 1.6934 | -307.0013 | 1.6154 | -209.1777 | 2.7303 | -256.6846 | 2.176 |  |  | 81.2488 | 131.4232 | 179.6478
2017-12-19 15:28 | 12774.7664 |  |  | 90.553 | 22.1096 | 51.2174 | 58.3541 | 35.0965 | 32.8671 | 25.1717 | 48.8948 |  |  | -102.4429 | 18.5356 | 55.4499 | 68.341 | 41.0222 | 21.8931 | 76.7944 | 89.2851 | 6.7632 |  | 129.7876 | 112.867 | 131.9375 | 142.789 | 140.1393 | 131.2065 | 96.0281 |  |  | 114.5577 | 99.8446 | 113.0055 | 95.2842 | 88.4941 | 101.1111 | 102.2227 | 113.8042 | 135.7621 | 144.137 | 139.2938 | 128.0949 | 122.7213 | 141.2617 | 123.8097 | 71.9228 |  |  |  |  | 118.7658 | 118.1974 | 149.2453 | 142.4001 |  |  | 123.4821 | 129.3763 | 147.269 | 154.64 | 99.9167 | 91.8506 | 104.0153 | 117.0996 | 127.863 |  |  |  | 147.1679 | 126.3721 | 131.9989 | [5 empty] | 130.3038 | 145.0707 | 151.6977 | 144.6398 | 80.6938 | 97.7258 | 99.0521 | 114.4762 | 113.0414 | 133.7119 | 87.4996 | 98.7633 | 108.9752 | 123.9791 | 134.757 |  | 148.49 | 156.7352 | 150.8465 | 100.3374 | 120.167 | 140.2525 | 152.3191 | 146.6781 | [7 empty] | 105.7125 | 125.9187 | 146.4562 | 155.5756 | 148.177 | 80.4518 | 81.126 | 141.0111 | 98.9712 | 143.1 | 103.0526 | 33.9589 | 31.3119 | 83.0813 | 80.1849 | 32.0395 | 32.6467 | 33.5981 | 32.2606 | 32.3033 | 33.7322 | 80.0747 | 92.8396 |  |  | 135.5031 | 147.5418 | 149.2023 | 138.0751 | 123.4199 | 98.4145 | [7 empty] | 99.8627 | 109.5651 | 122.9926 | 144.3851 | 149.8769 | 141.7702 | 122.5356 | 128.2739 | 145.5869 | 136.0167 | [5 empty] | 118.6487 | 129.3796 | 155.386 | 148.8212 |  |  | 100.6646 | 128.3114 | 149.674 | 157.9763 | 128.1691 | 97.3027 | 106.7717 | 121.5229 | 135.3717 |  |  |  | 150.4511 | 106.9888 | 133.0328 | [5 empty] | 122.3764 | 143.7486 | 151.7283 | 147.3779 | 79.519 | 94.8794 | 106.9698 | 119.4228 | 107.7698 | 136.6089 | 78.9684 | 92.9706 | 104.1652 | 121.5024 | 132.9697 |  | 154.2363 | 160.7956 | 152.6331 | 106.5249 | 128.0156 | 146.5685 | 153.7725 | 146.3733 | [7 empty] | 101.4206 | 129.8138 | 151.2364 | 159.456 |  | 81.2333 | 82.0332 | 81.8341 | 157.6728 | 107.8655 | 51.898 |  | 22.5737 | 22.8866 | 19.7478 | 20.919 | 48.9586 | 80.9334 | 71.0645 | 81.1166 | 80.4137 | 81.7454 | 89.7326 | 100.1723 | 92.3518 | 131.2768 | 131.6391 | 95.8477 | -0.0058 | -0.032 | 0.0054 | 0.0261 | -0.0094 | 0 | -0.0338 | -0.0544 | -0.0461 | -286.8924 | 1.6729 | -335.2247 | 1.7756 | -319.8329 | 1.675 | -307.1244 | 1.7119 | -209.2854 | 2.7344 | -256.6169 | 2.1041 |  |  | 81.2443 | 131.458 | 179.6876
2017-12-19 15:28 | 12775.7665 |  |  | 90.4684 | 22.0851 | 51.2204 | 58.3072 | 35.1471 | 32.792 | 25.2081 | 48.9871 |  |  | -102.4583 | 18.5403 | 55.4171 | 68.3607 | 40.9646 | 21.8662 | 76.8234 | 89.2594 | 8.188 |  | 129.7689 | 112.8646 | 131.9277 | 142.7798 | 140.1318 | 131.1923 | 96.029 |  |  | 114.545 | 99.8411 | 112.9977 | 95.2766 | 88.4865 | 101.1183 | 102.2257 | 113.8097 | 135.7586 | 144.1361 | 139.2897 | 128.0993 | 122.7236 | 141.2676 | 123.8106 | 71.9215 |  |  |  |  | 118.7657 | 118.197 | 149.2409 | 142.3931 |  |  | 123.4751 | 129.3795 | 147.2641 | 154.6337 | 99.9145 | 91.8473 | 104.0158 | 117.1011 | 127.8556 |  |  |  | 147.1602 | 126.3627 | 131.9967 | [5 empty] | 130.3014 | 145.0568 | 151.6895 | 144.6319 | 80.6963 | 97.7288 | 99.0496 | 114.4791 | 113.0446 | 133.7132 | 87.4994 | 98.767 | 108.9795 | 123.9764 | 134.7549 |  | 148.4895 | 156.7232 | 150.8414 | 100.3306 | 120.1726 | 140.2432 | 152.314 | 146.6742 | [7 empty] | 105.7047 | 125.9134 | 146.4479 | 155.5591 | 148.1673 | 80.4518 | 81.1197 | 141.0037 | 98.9687 | 143.0923 | 103.0523 | 34.2245 | 31.2046 | 83.0794 | 80.1829 | 32.0745 | 32.5774 | 33.6235 | 32.3503 | 32.2453 | 33.6348 | 80.0709 | 92.8387 |  |  | 135.5027 | 147.5332 | 149.2041 | 138.0719 | 123.4209 | 98.4191 | [7 empty] | 99.8681 | 109.5659 | 122.9821 | 144.3718 | 149.8659 | 141.7638 | 122.5267 | 128.2747 | 145.5772 | 136.0024 | [5 empty] | 118.6473 | 129.3742 | 155.3815 | 148.816 |  |  | 100.6555 | 128.3098 | 149.6661 | 157.9651 | 128.172 | 97.3054 | 106.7707 | 121.5141 | 135.3663 |  |  |  | 150.4472 | 106.9883 | 133.0291 | [5 empty] | 122.3774 | 143.745 | 151.7248 | 147.3737 | 79.522 | 94.8855 | 106.9758 | 119.4227 | 107.7693 | 136.6099 | 78.9691 | 92.9664 | 104.1706 | 121.4926 | 132.9666 |  | 154.2274 | 160.7852 | 152.6299 | 106.5231 | 128.0145 | 146.5609 | 153.7626 | 146.3692 | [7 empty] | 101.4155 | 129.8113 | 151.234 | 159.4486 |  | 81.2266 | 82.0245 | 81.833 | 157.6613 | 107.8602 | 51.9014 |  | 22.5667 | 22.8884 | 19.7504 | 20.913 | 48.9619 | 80.8731 | 71.0638 | 81.1016 | 80.4025 | 81.7277 | 89.7191 | 100.162 | 92.3511 | 131.2247 | 131.6333 | 95.887 | -0.0062 | -0.0321 | 0.0052 | 0.0265 | -0.0095 | -0.0001 | -0.0083 | -0.0547 | -0.045 | -286.7754 | 1.6154 | -335.1632 | 1.7982 | -319.9437 | 1.7325 | -307.1182 | 1.6729 | -209.19 | 2.679 | -256.5799 | 2.1246 |  |  | 81.2359 | 131.429 | 179.6726
2017-12-19 15:28 | 12776.7666 |  |  | 90.4438 | 22.1246 | 51.2815 | 58.3145 | 34.9717 | 32.8161 | 25.1871 | 48.8834 |  |  | -102.4452 | 18.4558 | 55.4958 | 68.3259 | 40.9671 | 21.7753 | 76.7149 | 89.2208 | 7.2618 |  | 129.761 | 112.867 | 131.9275 | 142.774 | 140.126 | 131.1926 | 96.0295 |  |  | 114.5418 | 99.8392 | 112.9954 | 95.2725 | 88.4851 | 101.1123 | 102.2277 | 113.8067 | 135.7519 | 144.1291 | 139.2835 | 128.0952 | 122.7284 | 141.2655 | 123.8028 | 71.9231 |  |  |  |  | 118.7585 | 118.1933 | 149.2389 | 142.3893 |  |  | 123.4726 | 129.3841 | 147.2632 | 154.6201 | 99.9143 | 91.8436 | 104.0124 | 117.0941 | 127.8528 |  |  |  | 147.1494 | 126.3581 | 131.983 | [5 empty] | 130.2911 | 145.0478 | 151.6835 | 144.631 | 80.6917 | 97.7252 | 99.0468 | 114.4772 | 113.0365 | 133.7079 | 87.4895 | 98.7648 | 108.9769 | 123.9777 | 134.7563 |  | 148.4868 | 156.713 | 150.8276 | 100.3261 | 120.1656 | 140.2347 | 152.3059 | 146.6691 | [7 empty] | 105.6962 | 125.9043 | 146.4319 | 155.5494 | 148.1647 | 80.4459 | 81.1135 | 140.9974 | 98.9659 | 143.0882 | 103.0455 | 34.1886 | 31.3109 | 83.0854 | 80.1932 | 32.073 | 32.6252 | 33.5598 | 32.4343 | 32.1653 | 33.5196 | 80.0737 | 92.839 |  |  | 135.5065 | 147.5315 | 149.1947 | 138.063 | 123.4218 | 98.4178 | [7 empty] | 99.8623 | 109.5633 | 122.98 | 144.3714 | 149.8543 | 141.7567 | 122.5254 | 128.2736 | 145.5754 | 135.99 | [5 empty] | 118.6423 | 129.3783 | 155.3724 | 148.8078 |  |  | 100.656 | 128.3093 | 149.653 | 157.9613 | 128.1736 | 97.3057 | 106.7769 | 121.513 | 135.3572 |  |  |  | 150.4397 | 106.9883 | 133.0236 | [5 empty] | 122.3763 | 143.7524 | 151.7166 | 147.3695 | 79.524 | 94.8944 | 106.9796 | 119.4288 | 107.7704 | 136.6107 | 78.9621 | 92.9589 | 104.1722 | 121.4824 | 132.9634 |  | 154.2231 | 160.7708 | 152.6216 | 106.5088 | 128.0114 | 146.5567 | 153.7546 | 146.3616 | [7 empty] | 101.4023 | 129.8067 | 151.2233 | 159.4384 |  | 81.2276 | 82.0226 | 81.8338 | 157.6516 | 107.8558 | 51.907 |  | 22.57 | 22.8905 | 19.7525 | 20.9099 | 48.9678 | 80.7939 | 71.0623 | 81.0969 | 80.4075 | 81.7267 | 89.7186 | 100.1611 | 92.3562 | 131.2575 | 131.6314 | 95.9271 | -0.006 | -0.0319 | 0.0055 | 0.0258 | -0.0093 | 0.0004 | -0.0293 | -0.0551 | -0.0118 | -286.8001 | 1.6359 | -335.2062 | 1.7776 | -319.876 | 1.7366 | -307.1982 | 1.6914 | -209.2269 | 2.6913 | -256.5953 | 2.1041 |  |  | 81.2343 | 131.4445 | 179.5489
2017-12-19 15:28 | 12777.7666 |  |  | 90.544 | 22.163 | 51.2317 | 58.3712 | 34.9693 | 32.8845 | 25.1743 | 48.945 |  |  | -102.3689 | 18.3968 | 55.4271 | 68.3306 | 40.9632 | 21.7992 | 76.6977 | 89.2064 | 6.2943 |  | 129.7539 | 112.8612 | 131.9142 | 142.7645 | 140.1138 | 131.1862 | 96.0277 |  |  | 114.5379 | 99.8311 | 112.9883 | 95.266 | 88.4775 | 101.0998 | 102.2316 | 113.7972 | 135.748 | 144.1216 | 139.2709 | 128.0889 | 122.7226 | 141.255 | 123.8021 | 71.9111 |  |  |  |  | 118.7528 | 118.1892 | 149.2353 | 142.3801 |  |  | 123.4736 | 129.3869 | 147.2617 | 154.6171 | 99.9176 | 91.8403 | 104.0158 | 117.089 | 127.8502 |  |  |  | 147.1417 | 126.3696 | 131.9762 | [5 empty] | 130.2873 | 145.0526 | 151.6866 | 144.6214 | 80.695 | 97.7232 | 99.0518 | 114.4758 | 113.0362 | 133.7116 | 87.4937 | 98.7696 | 108.9824 | 123.98 | 134.7509 |  | 148.486 | 156.7117 | 150.8206 | 100.3282 | 120.1628 | 140.2342 | 152.2987 | 146.6683 | [7 empty] | 105.6965 | 125.9077 | 146.4295 | 155.5491 | 148.1646 | 80.4386 | 81.1172 | 140.9884 | 98.9605 | 143.0893 | 103.0457 | 33.9496 | 31.3991 | 83.0766 | 80.1902 | 32.0752 | 32.6981 | 33.5258 | 32.4937 | 32.0841 | 33.3695 | 80.0687 | 92.833 |  |  | 135.5047 | 147.5334 | 149.1861 | 138.0562 | 123.4145 | 98.4203 | [7 empty] | 99.8569 | 109.5549 | 122.9825 | 144.3694 | 149.8457 | 141.7418 | 122.5239 | 128.2688 | 145.5717 | 135.9876 | [5 empty] | 118.6422 | 129.3779 | 155.3561 | 148.7978 |  |  | 100.6621 | 128.3119 | 149.6503 | 157.9547 | 128.1639 | 97.3051 | 106.7767 | 121.5088 | 135.3505 |  |  |  | 150.4288 | 106.9908 | 133.0194 | [5 empty] | 122.3722 | 143.7433 | 151.7119 | 147.3576 | 79.5209 | 94.8872 | 106.9808 | 119.4327 | 107.7731 | 136.6058 | 78.9596 | 92.9537 | 104.1669 | 121.482 | 132.9553 |  | 154.2215 | 160.7613 | 152.6128 | 106.4955 | 128.0057 | 146.5515 | 153.7401 | 146.3467 | [7 empty] | 101.3936 | 129.8038 | 151.2185 | 159.4311 |  | 81.2227 | 82.0259 | 81.8267 | 157.6412 | 107.8452 | 51.9031 |  | 22.5767 | 22.8926 | 19.7523 | 20.9065 | 48.967 | 80.7492 | 71.054 | 81.0893 | 80.3988 | 81.7291 | 89.7233 | 100.1669 | 92.3504 | 131.2228 | 131.6546 | 95.8809 | -0.0057 | -0.0315 | 0.0054 | 0.0256 | -0.009 | 0.0001 | -0.0246 | -0.0514 | -0.0325 | -286.6462 | 1.5846 | -335.2401 | 1.8864 | -320.1191 | 1.7694 | -307.0967 | 1.5949 | -209.1161 | 2.6482 | -256.6353 | 2.2109 |  |  | 81.231 | 131.4387 | 179.556
2017-12-19 15:28 | 12778.7667 |  |  | 90.549 | 22.147 | 51.2835 | 58.3645 | 34.9352 | 32.8988 | 25.2022 | 48.9124 |  |  | -102.3655 | 18.5162 | 55.3649 | 68.4052 | 40.9263 | 21.8395 | 76.7391 | 89.2654 | 6.9323 |  | 129.7458 | 112.8579 | 131.9018 | 142.7516 | 140.1021 | 131.1843 | 96.0285 |  |  | 114.5261 | 99.8184 | 112.9801 | 95.2592 | 88.47 | 101.0993 | 102.229 | 113.7935 | 135.7469 | 144.1155 | 139.2648 | 128.0856 | 122.7124 | 141.2467 | 123.8001 | 71.8896 |  |  |  |  | 118.7481 | 118.1901 | 149.2237 | 142.3647 |  |  | 123.4704 | 129.3825 | 147.2575 | 154.6112 | 99.9205 | 91.8429 | 104.0144 | 117.0877 | 127.8466 |  |  |  | 147.1366 | 126.3693 | 131.9674 | [5 empty] | 130.2847 | 145.048 | 151.6766 | 144.6127 | 80.6964 | 97.7193 | 99.0538 | 114.471 | 113.0385 | 133.7185 | 87.4983 | 98.7738 | 108.983 | 123.9766 | 134.7422 |  | 148.4783 | 156.7087 | 150.8198 | 100.3286 | 120.1663 | 140.2336 | 152.2903 | 146.6593 | [7 empty] | 105.6984 | 125.9092 | 146.4295 | 155.5448 | 148.1578 | 80.4397 | 81.1109 | 140.9815 | 98.9495 | 143.0858 | 103.0368 | 33.8567 | 31.3965 | 83.0693 | 80.1785 | 32.047 | 32.6702 | 33.518 | 32.5316 | 32.0117 | 33.2889 | 80.0655 | 92.8233 |  |  | 135.5011 | 147.5239 | 149.173 | 138.0439 | 123.4065 | 98.4163 | [7 empty] | 99.8573 | 109.557 | 122.9832 | 144.3698 | 149.8436 | 141.7354 | 122.5209 | 128.2746 | 145.5706 | 135.9859 | [5 empty] | 118.6417 | 129.3793 | 155.3506 | 148.7857 |  |  | 100.6639 | 128.3105 | 149.6508 | 157.9429 | 128.1597 | 97.3076 | 106.779 | 121.5101 | 135.3511 |  |  |  | 150.419 | 106.9848 | 133.0167 | [5 empty] | 122.3706 | 143.7293 | 151.702 | 147.3479 | 79.5141 | 94.8788 | 106.9727 | 119.4216 | 107.7718 | 136.6007 | 78.9678 | 92.9588 | 104.1716 | 121.4907 | 132.9526 |  | 154.2168 | 160.7609 | 152.605 | 106.4975 | 127.9986 | 146.5423 | 153.7346 | 146.3365 | [7 empty] | 101.3881 | 129.8045 | 151.2141 | 159.4281 |  | 81.2163 | 82.0167 | 81.8193 | 157.6295 | 107.8371 | 51.8968 |  | 22.5739 | 22.8946 | 19.7537 | 20.8968 | 48.9638 | 80.701 | 71.0481 | 81.0787 | 80.3839 | 81.7136 | 89.7152 | 100.1568 | 92.3039 | 131.2093 | 131.5831 | 95.8626 | -0.006 | -0.0319 | 0.0052 | 0.0258 | -0.0093 | 0.0001 | -0.0477 | -0.0526 | -0.0438 | -286.8893 | 1.7776 | -335.4493 | 1.8413 | -319.9406 | 1.5908 | -306.9613 | 1.6236 | -209.2884 | 2.8227 | -256.8323 | 2.1636 |  |  | 81.2224 | 131.3962 | 179.6229
2017-12-19 15:28 | 12779.7667 |  |  | 90.53 | 22.05 | 51.1601 | 58.2717 | 34.8241 | 32.8905 | 25.2004 | 48.9524 |  |  | -102.4043 | 18.5459 | 55.4355 | 68.3599 | 41.075 | 21.8118 | 76.7096 | 89.3088 | 8.1308 |  | 129.7429 | 112.8588 | 131.8998 | 142.7448 | 140.0971 | 131.1862 | 96.0305 |  |  | 114.5199 | 99.8183 | 112.9803 | 95.2614 | 88.4722 | 101.1036 | 102.2247 | 113.7936 | 135.7369 | 144.1061 | 139.2629 | 128.0816 | 122.7153 | 141.2452 | 123.7969 | 71.8779 |  |  |  |  | 118.7485 | 118.1932 | 149.2051 | 142.3599 |  |  | 123.4675 | 129.3731 | 147.2516 | 154.601 | 99.919 | 91.841 | 104.008 | 117.0833 | 127.8452 |  |  |  | 147.1238 | 126.3577 | 131.9575 | [5 empty] | 130.2806 | 145.0395 | 151.6631 | 144.6033 | 80.691 | 97.7143 | 99.0465 | 114.4646 | 113.0263 | 133.7109 | 87.4972 | 98.7654 | 108.9738 | 123.966 | 134.7266 |  | 148.4654 | 156.6938 | 150.8018 | 100.3158 | 120.1519 | 140.2224 | 152.2743 | 146.6408 | [7 empty] | 105.7005 | 125.9003 | 146.4228 | 155.5343 | 148.1483 | 80.4414 | 81.1061 | 140.976 | 98.9385 | 143.0826 | 103.0277 | 33.8781 | 31.3892 | 83.0712 | 80.1784 | 32.0256 | 32.6573 | 33.5799 | 32.605 | 31.9789 | 33.2723 | 80.0568 | 92.812 |  |  | 135.5014 | 147.5153 | 149.1695 | 138.0408 | 123.4075 | 98.4138 | [7 empty] | 99.8625 | 109.5581 | 122.9747 | 144.3723 | 149.8405 | 141.7405 | 122.5172 | 128.2764 | 145.5692 | 135.9747 | [5 empty] | 118.6392 | 129.3759 | 155.3449 | 148.7757 |  |  | 100.6541 | 128.306 | 149.6448 | 157.9359 | 128.1514 | 97.3078 | 106.7751 | 121.506 | 135.3462 |  |  |  | 150.4097 | 106.9782 | 133.0079 | [5 empty] | 122.371 | 143.7252 | 151.6885 | 147.343 | 79.5131 | 94.8807 | 106.9717 | 119.4099 | 107.769 | 136.5979 | 78.9673 | 92.9616 | 104.1788 | 121.4917 | 132.9509 |  | 154.2099 | 160.7549 | 152.5989 | 106.4916 | 127.995 | 146.536 | 153.7328 | 146.3288 | [7 empty] | 101.3893 | 129.8063 | 151.2052 | 159.4193 |  | 81.2142 | 82.0069 | 81.8109 | 157.6221 | 107.8371 | 51.8966 |  | 22.5716 | 22.8952 | 19.7539 | 20.8961 | 48.9723 | 80.6612 | 71.0518 | 81.0857 | 80.3948 | 81.716 | 89.7138 | 100.1433 | 92.2963 | 131.1959 | 131.5755 | 95.8677 | -0.0057 | -0.0317 | 0.0054 | 0.026 | -0.0089 | 0.0003 | -0.0415 | -0.0548 | -0.0246 | -286.9385 | 1.6052 | -335.0893 | 1.7058 | -319.796 | 1.7407 | -307.2505 | 1.7653 | -209.3254 | 2.6728 | -256.5092 | 2.0507 |  |  | 81.222 | 131.3857 | 179.5659
2017-12-19 15:28 | 12780.7668 |  |  | 90.4725 | 22.0325 | 51.1618 | 58.4037 | 34.9753 | 32.8115 | 25.1848 | 48.8818 |  |  | -102.4464 | 18.4707 | 55.4824 | 68.3712 | 41.055 | 21.7995 | 76.6174 | 89.2509 | 6.3054 |  | 129.7342 | 112.8549 | 131.8961 | 142.7395 | 140.0893 | 131.1763 | 96.0333 |  |  | 114.517 | 99.8201 | 112.9741 | 95.2622 | 88.4751 | 101.1059 | 102.222 | 113.7965 | 135.7271 | 144.0987 | 139.2535 | 128.0753 | 122.7104 | 141.2384 | 123.7907 | 71.8658 |  |  |  |  | 118.7474 | 118.1886 | 149.1979 | 142.3503 |  |  | 123.4641 | 129.3677 | 147.2472 | 154.5939 | 99.9233 | 91.8452 | 104.0146 | 117.0885 | 127.8412 |  |  |  | 147.1138 | 126.3521 | 131.9581 | [5 empty] | 130.2806 | 145.0381 | 151.6615 | 144.5921 | 80.6922 | 97.7146 | 99.0464 | 114.4714 | 113.0203 | 133.7039 | 87.4977 | 98.7632 | 108.9749 | 123.9609 | 134.7204 |  | 148.4628 | 156.6828 | 150.7938 | 100.316 | 120.1445 | 140.2131 | 152.2639 | 146.629 | [7 empty] | 105.6963 | 125.8949 | 146.409 | 155.5218 | 148.1375 | 80.4334 | 81.102 | 140.9664 | 98.9252 | 143.0718 | 103.0289 | 33.9501 | 31.3984 | 83.0645 | 80.18 | 32.0131 | 32.6646 | 33.6889 | 32.7014 | 31.9931 | 33.2662 | 80.0495 | 92.8111 |  |  | 135.5008 | 147.5171 | 149.1688 | 138.0365 | 123.4054 | 98.4177 | [7 empty] | 99.8685 | 109.5488 | 122.961 | 144.3607 | 149.8286 | 141.7318 | 122.5077 | 128.2687 | 145.5613 | 135.9631 | [5 empty] | 118.6297 | 129.3654 | 155.3338 | 148.7677 |  |  | 100.6519 | 128.3056 | 149.6388 | 157.9297 | 128.1511 | 97.3079 | 106.7715 | 121.5011 | 135.3367 |  |  |  | 150.398 | 106.9751 | 132.9952 | [5 empty] | 122.367 | 143.7246 | 151.6827 | 147.3338 | 79.5146 | 94.8776 | 106.9759 | 119.4075 | 107.7675 | 136.5963 | 78.96 | 92.9626 | 104.1719 | 121.4837 | 132.9468 |  | 154.1987 | 160.7436 | 152.5872 | 106.4834 | 127.9966 | 146.5318 | 153.7233 | 146.321 | [7 empty] | 101.3767 | 129.7993 | 151.1964 | 159.4063 |  | 81.2084 | 82.005 | 81.8062 | 157.6216 | 107.8343 | 51.8966 |  | 22.5735 | 22.8981 | 19.7498 | 20.8995 | 48.9745 | 80.6857 | 71.0468 | 81.0749 | 80.3842 | 81.7068 | 89.7046 | 100.1399 | 92.33 | 131.2498 | 131.5948 | 95.8895 | -0.0059 | -0.0319 | 0.0052 | 0.0257 | -0.0089 | 0.0001 | -0.0288 | -0.0526 | -0.0441 | -286.717 | 1.601 | -335.2462 | 1.8536 | -319.996 | 1.753 | -307.1428 | 1.6257 | -209.1561 | 2.6564 | -256.6661 | 2.1636 |  |  | 81.2151 | 131.4223 | 179.5389
2017-12-19 15:28 | 12781.7669 |  |  | 90.4299 | 22.0738 | 51.2192 | 58.4832 | 34.998 | 32.8136 | 25.1974 | 48.8784 |  |  | -102.4254 | 18.402 | 55.5339 | 68.378 | 41.0412 | 21.8033 | 76.7125 | 89.2672 | 7.1551 |  | 129.7262 | 112.8493 | 131.8927 | 142.7333 | 140.0798 | 131.1674 | 96.0341 |  |  | 114.5106 | 99.8103 | 112.9653 | 95.2584 | 88.4697 | 101.1092 | 102.2245 | 113.7984 | 135.7239 | 144.0948 | 139.2422 | 128.0692 | 122.7094 | 141.231 | 123.7902 | 71.8557 |  |  |  |  | 118.7394 | 118.1888 | 149.1964 | 142.3448 |  |  | 123.4546 | 129.368 | 147.2399 | 154.5845 | 99.919 | 91.8446 | 104.0158 | 117.0865 | 127.8316 |  |  |  | 147.1061 | 126.3515 | 131.955 | [5 empty] | 130.2759 | 145.0324 | 151.6582 | 144.5882 | 80.6899 | 97.7091 | 99.0428 | 114.4708 | 113.0262 | 133.7044 | 87.4976 | 98.7667 | 108.9788 | 123.9649 | 134.7217 |  | 148.4632 | 156.685 | 150.7976 | 100.3232 | 120.152 | 140.2153 | 152.2585 | 146.6229 | [7 empty] | 105.6968 | 125.8987 | 146.4054 | 155.5167 | 148.1319 | 80.4224 | 81.0918 | 140.9561 | 98.918 | 143.0558 | 103.0166 | 33.913 | 31.4423 | 83.0586 | 80.1747 | 32.0038 | 32.7047 | 33.6925 | 32.756 | 32.0053 | 33.326 | 80.0477 | 92.8107 |  |  | 135.491 | 147.5097 | 149.1608 | 138.0201 | 123.3953 | 98.4175 | [7 empty] | 99.8687 | 109.5461 | 122.9575 | 144.3506 | 149.826 | 141.718 | 122.503 | 128.2716 | 145.5602 | 135.9654 | [5 empty] | 118.6247 | 129.3616 | 155.3271 | 148.7637 |  |  | 100.6604 | 128.3002 | 149.6341 | 157.9236 | 128.1483 | 97.307 | 106.7737 | 121.4973 | 135.3309 |  |  |  | 150.3957 | 106.9743 | 132.9947 | [5 empty] | 122.3673 | 143.7195 | 151.6785 | 147.3291 | 79.5197 | 94.8844 | 106.9801 | 119.4134 | 107.765 | 136.5919 | 78.9594 | 92.9635 | 104.1652 | 121.4753 | 132.9387 |  | 154.1902 | 160.7318 | 152.579 | 106.4732 | 127.9943 | 146.5256 | 153.7149 | 146.3092 | [7 empty] | 101.3653 | 129.7944 | 151.1863 | 159.3969 |  | 81.204 | 82.0055 | 81.8103 | 157.6159 | 107.8239 | 51.8958 |  | 22.5801 | 22.8993 | 19.7471 | 20.8957 | 48.9744 | 80.7575 | 71.0458 | 81.0743 | 80.375 | 81.7042 | 89.722 | 100.1395 | 92.3498 | 131.2517 | 131.562 | 95.8394 | -0.0056 | -0.0317 | 0.0061 | 0.0257 | -0.0094 | 0.0002 | -0.0418 | -0.0533 | -0.0153 | -286.8278 | 1.6257 | -335.2216 | 1.7879 | -319.919 | 1.7242 | -307.1613 | 1.6873 | -209.2423 | 2.679 | -256.6169 | 2.1164 |  |  | 81.2109 | 131.4069 | 179.6233
2017-12-19 15:28 | 12782.7669 |  |  | 90.3735 | 22.0617 | 51.1116 | 58.475 | 34.9856 | 32.9618 | 25.1598 | 48.9162 |  |  | -102.5162 | 18.5428 | 55.563 | 68.5473 | 41.0035 | 21.7716 | 76.7246 | 89.3428 | 7.9633 |  | 129.7166 | 112.8498 | 131.8937 | 142.7232 | 140.0768 | 131.1665 | 96.0319 |  |  | 114.5036 | 99.8017 | 112.9601 | 95.2535 | 88.4638 | 101.1099 | 102.2255 | 113.7942 | 135.7225 | 144.0872 | 139.2353 | 128.0666 | 122.7148 | 141.2277 | 123.7845 | 71.8498 |  |  |  |  | 118.7374 | 118.1868 | 149.1916 | 142.3414 |  |  | 123.4547 | 129.3796 | 147.2355 | 154.5774 | 99.9166 | 91.845 | 104.0121 | 117.0833 | 127.8321 |  |  |  | 147.0964 | 126.3541 | 131.9475 | [5 empty] | 130.267 | 145.0308 | 151.6473 | 144.5823 | 80.6832 | 97.7019 | 99.0421 | 114.4641 | 113.0285 | 133.7057 | 87.499 | 98.7599 | 108.9793 | 123.962 | 134.7156 |  | 148.4591 | 156.679 | 150.7875 | 100.3221 | 120.1523 | 140.2104 | 152.2472 | 146.6156 | [7 empty] | 105.6987 | 125.8993 | 146.4071 | 155.5105 | 148.1233 | 80.4291 | 81.0888 | 140.9483 | 98.9235 | 143.0469 | 103.007 | 33.7394 | 31.5292 | 83.0557 | 80.1656 | 31.9703 | 32.7585 | 33.5161 | 32.6643 | 31.9698 | 33.4377 | 80.0408 | 92.7992 |  |  | 135.4897 | 147.4993 | 149.155 | 138.0146 | 123.3979 | 98.4228 | [7 empty] | 99.8633 | 109.5454 | 122.9603 | 144.3471 | 149.817 | 141.7108 | 122.4975 | 128.2752 | 145.5536 | 135.961 | [5 empty] | 118.6228 | 129.3606 | 155.3241 | 148.7552 |  |  | 100.6618 | 128.2942 | 149.6342 | 157.9154 | 128.1392 | 97.3105 | 106.7807 | 121.4936 | 135.3279 |  |  |  | 150.3908 | 106.9717 | 132.9917 | [5 empty] | 122.3652 | 143.7145 | 151.6686 | 147.3214 | 79.5249 | 94.8884 | 106.9825 | 119.4208 | 107.7648 | 136.589 | 78.9625 | 92.9599 | 104.1671 | 121.4758 | 132.9321 |  | 154.1808 | 160.7232 | 152.5773 | 106.4741 | 127.99 | 146.5156 | 153.7036 | 146.3032 | [7 empty] | 101.3641 | 129.791 | 151.185 | 159.3926 |  | 81.1976 | 81.9955 | 81.8011 | 157.5967 | 107.8108 | 51.8895 |  | 22.579 | 22.8963 | 19.7487 | 20.8876 | 48.9751 | 80.8245 | 71.0435 | 81.0736 | 80.3732 | 81.7069 | 89.7272 | 100.1528 | 92.3055 | 131.2421 | 131.5929 | 95.865 | -0.0059 | -0.0319 | 0.0056 | 0.026 | -0.009 | 0.0003 | -0.0487 | -0.0519 | -0.0315 | -286.7139 | 1.6318 | -335.3509 | 1.907 | -320.0944 | 1.7407 | -307.0659 | 1.5559 | -209.113 | 2.6872 | -256.7492 | 2.2314 |  |  | 81.2082 | 131.4175 | 179.7252
2017-12-19 15:28 | 12783.767 |  |  | 90.3931 | 22.1332 | 51.0824 | 58.3709 | 34.9409 | 32.8382 | 25.1216 | 48.8374 |  |  | -102.4904 | 18.5744 | 55.5293 | 68.5085 | 40.9476 | 21.7761 | 76.75 | 89.2962 | 7.358 |  | 129.7055 | 112.8477 | 131.8925 | 142.7157 | 140.0675 | 131.1599 | 96.033 |  |  | 114.4968 | 99.7989 | 112.9493 | 95.2443 | 88.4552 | 101.113 | 102.2302 | 113.7922 | 135.7193 | 144.0819 | 139.2332 | 128.0673 | 122.7158 | 141.2215 | 123.7779 | 71.8451 |  |  |  |  | 118.7399 | 118.1862 | 149.174 | 142.3267 |  |  | 123.4507 | 129.3706 | 147.2297 | 154.5686 | 99.9175 | 91.8527 | 104.0076 | 117.0807 | 127.8235 |  |  |  | 147.095 | 126.3589 | 131.9433 | [5 empty] | 130.276 | 145.0336 | 151.6429 | 144.5779 | 80.6929 | 97.7061 | 99.0478 | 114.4677 | 113.0288 | 133.703 | 87.5026 | 98.7607 | 108.9831 | 123.9578 | 134.7124 |  | 148.4535 | 156.6718 | 150.778 | 100.3158 | 120.1449 | 140.2029 | 152.2447 | 146.6028 | [7 empty] | 105.6906 | 125.8896 | 146.4016 | 155.496 | 148.1046 | 80.4256 | 81.0874 | 140.9341 | 98.9188 | 143.0309 | 102.9945 | 33.6683 | 31.6984 | 83.0456 | 80.1583 | 31.9024 | 32.8418 | 33.3091 | 32.5418 | 31.9465 | 33.5593 | 80.0334 | 92.7917 |  |  | 135.4988 | 147.4973 | 149.1483 | 138.0136 | 123.3926 | 98.4233 | [7 empty] | 99.8622 | 109.5535 | 122.962 | 144.3444 | 149.8047 | 141.7068 | 122.4976 | 128.2733 | 145.5521 | 135.9502 | [5 empty] | 118.6235 | 129.3636 | 155.3144 | 148.7424 |  |  | 100.6601 | 128.2921 | 149.6303 | 157.9083 | 128.1367 | 97.3087 | 106.7802 | 121.4956 | 135.3269 |  |  |  | 150.3746 | 106.9672 | 132.9864 | [5 empty] | 122.358 | 143.7139 | 151.6576 | 147.3085 | 79.5266 | 94.8797 | 106.9758 | 119.4161 | 107.7715 | 136.5861 | 78.9607 | 92.9548 | 104.1713 | 121.4741 | 132.9298 |  | 154.1765 | 160.7182 | 152.5671 | 106.4874 | 127.9859 | 146.5107 | 153.6919 | 146.3066 | [7 empty] | 101.3544 | 129.7845 | 151.1778 | 159.3817 |  | 81.1905 | 81.9888 | 81.7902 | 157.5786 | 107.8009 | 51.8857 |  | 22.5727 | 22.8979 | 19.7486 | 20.881 | 48.9771 | 80.8791 | 71.038 | 81.0696 | 80.376 | 81.6999 | 89.7292 | 100.1543 | 92.3318 | 131.2343 | 131.585 | 95.8556 | -0.0063 | -0.0318 | 0.0047 | 0.0258 | -0.0097 | 0 | -0.0469 | -0.0549 | -0.0445 | -287.0616 | 1.7817 | -335.3447 | 1.7591 | -319.7683 | 1.5723 | -307.0628 | 1.7263 | -209.4515 | 2.8227 | -256.7769 | 2.0815 |  |  | 81.2035 | 131.4096 | 179.5969
2017-12-19 15:28 | 12784.767 |  |  | 90.5156 | 22.0862 | 51.1212 | 58.2575 | 34.99 | 32.8127 | 25.149 | 48.8634 |  |  | -102.4787 | 18.5898 | 55.466 | 68.4761 | 40.94 | 21.7942 | 76.7847 | 89.3016 | 7.0027 |  | 129.6994 | 112.8447 | 131.8839 | 142.7065 | 140.0542 | 131.1542 | 96.0377 |  |  | 114.4925 | 99.7986 | 112.9426 | 95.2387 | 88.4511 | 101.1229 | 102.2316 | 113.7911 | 135.7121 | 144.0714 | 139.2262 | 128.0611 | 122.7182 | 141.2178 | 123.7723 | 71.8314 |  |  |  |  | 118.7348 | 118.1838 | 149.1644 | 142.3231 |  |  | 123.4469 | 129.3593 | 147.2226 | 154.5635 | 99.9133 | 91.8553 | 104.0109 | 117.0761 | 127.8132 |  |  |  | 147.0878 | 126.3548 | 131.9367 | [5 empty] | 130.2807 | 145.0256 | 151.6425 | 144.5717 | 80.6967 | 97.7076 | 99.0413 | 114.4655 | 113.0245 | 133.701 | 87.5038 | 98.7668 | 108.9813 | 123.9576 | 134.7081 |  | 148.4532 | 156.6669 | 150.7774 | 100.3086 | 120.1481 | 140.1975 | 152.2431 | 146.5955 | [7 empty] | 105.6892 | 125.8858 | 146.3933 | 155.4873 | 148.1003 | 80.4168 | 81.0921 | 140.9368 | 98.9171 | 143.0261 | 102.9912 | 33.5626 | 31.8813 | 83.0402 | 80.1546 | 31.8699 | 32.9184 | 33.1306 | 32.4816 | 31.9308 | 33.6986 | 80.0321 | 92.7902 |  |  | 135.4913 | 147.49 | 149.1438 | 138.0018 | 123.3874 | 98.415 | [7 empty] | 99.8586 | 109.5543 | 122.9612 | 144.3405 | 149.8011 | 141.7007 | 122.4944 | 128.2694 | 145.5575 | 135.9439 | [5 empty] | 118.62 | 129.3675 | 155.3041 | 148.7398 |  |  | 100.6666 | 128.2976 | 149.6241 | 157.9047 | 128.1401 | 97.3073 | 106.7798 | 121.4973 | 135.3243 |  |  |  | 150.3629 | 106.9715 | 132.9867 | [5 empty] | 122.3564 | 143.7122 | 151.6508 | 147.3033 | 79.5303 | 94.8802 | 106.9728 | 119.409 | 107.7654 | 136.5806 | 78.9586 | 92.95 | 104.1754 | 121.4669 | 132.9187 |  | 154.1708 | 160.7137 | 152.552 | 106.4925 | 127.9785 | 146.5071 | 153.6856 | 146.2947 | [7 empty] | 101.3533 | 129.7853 | 151.1719 | 159.377 |  | 81.1906 | 81.9911 | 81.7916 | 157.5744 | 107.7969 | 51.8895 |  | 22.5766 | 22.8997 | 19.7493 | 20.8759 | 48.9828 | 80.9371 | 71.0392 | 81.0578 | 80.3632 | 81.6836 | 89.7076 | 100.1363 | 92.276 | 131.1843 | 131.5408 | 95.835 | -0.0058 | -0.0313 | 0.0052 | 0.026 | -0.0089 | 0.0006 | -0.0301 | -0.0512 | -0.0392 | -286.7908 | 1.5353 | -335.0247 | 1.7283 | -319.8575 | 1.8351 | -307.3705 | 1.7283 | -209.2392 | 2.5989 | -256.4784 | 2.0507 |  |  | 81.1983 | 131.3625 | 179.5762
2017-12-19 15:28 | 12785.7671 |  |  | 90.5241 | 22.1273 | 51.1467 | 58.2693 | 35.0465 | 32.8711 | 25.1887 | 48.9465 |  |  | -102.3168 | 18.4931 | 55.4576 | 68.4228 | 40.9953 | 21.8739 | 76.7919 | 89.3273 | 7.5173 |  | 129.6829 | 112.8392 | 131.8714 | 142.6931 | 140.045 | 131.147 | 96.0307 |  |  | 114.4846 | 99.7922 | 112.9374 | 95.228 | 88.4452 | 101.1269 | 102.2251 | 113.7874 | 135.7091 | 144.0579 | 139.218 | 128.0503 | 122.7129 | 141.2095 | 123.7659 | 71.8137 |  |  |  |  | 118.7214 | 118.174 | 149.1652 | 142.3229 |  |  | 123.4453 | 129.3679 | 147.2218 | 154.5585 | 99.9173 | 91.8541 | 104.0178 | 117.0799 | 127.8169 |  |  |  | 147.0751 | 126.3359 | 131.9386 | [5 empty] | 130.2791 | 145.0152 | 151.6309 | 144.5606 | 80.69 | 97.7067 | 99.0342 | 114.4632 | 113.0206 | 133.696 | 87.4999 | 98.7678 | 108.9807 | 123.9578 | 134.7032 |  | 148.4464 | 156.6509 | 150.7695 | 100.3096 | 120.155 | 140.1897 | 152.2304 | 146.591 | [7 empty] | 105.6862 | 125.88 | 146.3809 | 155.4799 | 148.0966 | 80.4198 | 81.0866 | 140.9363 | 98.916 | 143.0244 | 102.9995 | 33.3568 | 31.8991 | 83.0442 | 80.1569 | 31.8615 | 32.991 | 33.0607 | 32.4535 | 31.9112 | 33.767 | 80.037 | 92.7851 |  |  | 135.4834 | 147.4797 | 149.1318 | 137.994 | 123.3851 | 98.4074 | [7 empty] | 99.85 | 109.5509 | 122.9568 | 144.3329 | 149.7947 | 141.6918 | 122.4913 | 128.2679 | 145.552 | 135.9383 | [5 empty] | 118.6153 | 129.3644 | 155.2968 | 148.7308 |  |  | 100.6658 | 128.2988 | 149.6119 | 157.8968 | 128.1345 | 97.3122 | 106.7836 | 121.4949 | 135.3123 |  |  |  | 150.3552 | 106.9696 | 132.9777 | [5 empty] | 122.3511 | 143.705 | 151.6454 | 147.2979 | 79.5301 | 94.8809 | 106.9749 | 119.4072 | 107.7584 | 136.576 | 78.9606 | 92.9503 | 104.1721 | 121.4609 | 132.9134 |  | 154.1639 | 160.7086 | 152.5436 | 106.4861 | 127.9727 | 146.4929 | 153.6828 | 146.2826 | [7 empty] | 101.35 | 129.782 | 151.1656 | 159.3685 |  | 81.1849 | 81.9862 | 81.786 | 157.5696 | 107.7903 | 51.8869 |  | 22.5776 | 22.897 | 19.7494 | 20.8646 | 48.9782 | 80.9869 | 71.0324 | 81.061 | 80.3659 | 81.693 | 89.7213 | 100.1539 | 92.3185 | 131.1708 | 131.5099 | 95.8136 | -0.0059 | -0.0319 | 0.0056 | 0.0254 | -0.0091 | 0.0003 | -0.0247 | -0.0525 | -0.0361 | -286.6677 | 1.6401 | -335.3847 | 1.9172 | -320.1098 | 1.7058 | -307.0751 | 1.5723 | -209.1654 | 2.6852 | -256.8076 | 2.2396 |  |  | 81.1979 | 131.3404 | 179.6669
2017-12-19 15:28 | 12786.7672 |  |  | 90.4279 | 22.0814 | 51.1408 | 58.3004 | 35.0908 | 32.7996 | 25.1468 | 48.883 |  |  | -102.3949 | 18.5294 | 55.5522 | 68.3617 | 41.0042 | 21.856 | 76.7692 | 89.3178 | 5.726 |  | 129.6735 | 112.8357 | 131.8654 | 142.6904 | 140.0366 | 131.1418 | 96.027 |  |  | 114.4764 | 99.7822 | 112.9296 | 95.2177 | 88.4378 | 101.1232 | 102.2252 | 113.7841 | 135.6979 | 144.0511 | 139.208 | 128.041 | 122.7048 | 141.1966 | 123.7594 | 71.8085 |  |  |  |  | 118.7112 | 118.1726 | 149.1559 | 142.3111 |  |  | 123.4385 | 129.3683 | 147.2116 | 154.5531 | 99.9159 | 91.8561 | 104.0218 | 117.0829 | 127.8169 |  |  |  | 147.0636 | 126.3338 | 131.9339 | [5 empty] | 130.2746 | 145.0105 | 151.6152 | 144.5507 | 80.6829 | 97.7005 | 99.0323 | 114.4651 | 113.0262 | 133.6953 | 87.5056 | 98.7727 | 108.9871 | 123.9549 | 134.7043 |  | 148.4371 | 156.6472 | 150.7598 | 100.3134 | 120.1575 | 140.1874 | 152.2205 | 146.5901 | [7 empty] | 105.6826 | 125.8801 | 146.375 | 155.4754 | 148.0861 | 80.4148 | 81.0812 | 140.93 | 98.9118 | 143.0148 | 102.9949 | 33.2113 | 31.7606 | 83.0392 | 80.1548 | 31.8361 | 33.0369 | 33.1993 | 32.4505 | 31.9119 | 33.7293 | 80.0345 | 92.7784 |  |  | 135.4912 | 147.4703 | 149.1249 | 137.9913 | 123.377 | 98.4067 | [7 empty] | 99.8597 | 109.5487 | 122.949 | 144.3259 | 149.7779 | 141.6825 | 122.4856 | 128.2665 | 145.54 | 135.9286 | [5 empty] | 118.612 | 129.3582 | 155.2818 | 148.7159 |  |  | 100.6561 | 128.2932 | 149.6005 | 157.8845 | 128.122 | 97.3072 | 106.7797 | 121.4909 | 135.303 |  |  |  | 150.3538 | 106.9649 | 132.9722 | [5 empty] | 122.3529 | 143.699 | 151.6371 | 147.2904 | 79.527 | 94.8844 | 106.9764 | 119.4091 | 107.7621 | 136.5762 | 78.9601 | 92.957 | 104.1724 | 121.4626 | 132.9096 |  | 154.1626 | 160.6979 | 152.5442 | 106.4907 | 127.9712 | 146.4827 | 153.6722 | 146.2746 | [7 empty] | 101.3447 | 129.7717 | 151.1566 | 159.3553 |  | 81.1746 | 81.9818 | 81.7837 | 157.5642 | 107.779 | 51.8903 |  | 22.5757 | 22.897 | 19.7446 | 20.8591 | 48.9792 | 81.0007 | 71.0266 | 81.0556 | 80.36 | 81.6889 | 89.7142 | 100.1464 | 92.3141 | 131.2016 | 131.5581 | 95.8381 | -0.0056 | -0.0317 | 0.0055 | 0.0258 | -0.0093 | 0.0001 | -0.036 | -0.0522 | -0.0272 | -286.8924 | 1.675 | -335.2739 | 1.7797 | -319.9006 | 1.6934 | -307.1551 | 1.6791 | -209.3161 | 2.7139 | -256.7122 | 2.1041 |  |  | 81.1926 | 131.3799 | 179.6321
2017-12-19 15:28 | 12787.7672 |  |  | 90.3823 | 22.0804 | 51.1791 | 58.3496 | 34.9918 | 32.8697 | 25.2496 | 48.8433 |  |  | -102.3547 | 18.5357 | 55.4548 | 68.3043 | 41.0303 | 21.7968 | 76.7559 | 89.3457 | 8.1915 |  | 129.6672 | 112.8323 | 131.8615 | 142.6823 | 140.0299 | 131.135 | 96.0269 |  |  | 114.464 | 99.7762 | 112.9212 | 95.2141 | 88.4306 | 101.1096 | 102.2258 | 113.7839 | 135.69 | 144.0475 | 139.1948 | 128.0358 | 122.7049 | 141.1905 | 123.7553 | 71.8086 |  |  |  |  | 118.7104 | 118.1739 | 149.1535 | 142.3032 |  |  | 123.4375 | 129.365 | 147.2048 | 154.5455 | 99.9041 | 91.8569 | 104.0182 | 117.0785 | 127.8085 |  |  |  | 147.06 | 126.3424 | 131.922 | [5 empty] | 130.269 | 145.0061 | 151.6026 | 144.5416 | 80.6796 | 97.6928 | 99.0311 | 114.46 | 113.0268 | 133.6941 | 87.5068 | 98.776 | 108.9848 | 123.9508 | 134.7002 |  | 148.4406 | 156.6508 | 150.749 | 100.3122 | 120.1488 | 140.1879 | 152.2137 | 146.5826 | [7 empty] | 105.6862 | 125.8831 | 146.3739 | 155.4655 | 148.0827 | 80.4065 | 81.0792 | 140.9288 | 98.9121 | 143.0135 | 102.9897 | 33.126 | 31.5673 | 83.0331 | 80.1408 | 31.7919 | 33.0397 | 33.2931 | 32.4795 | 31.919 | 33.7669 | 80.0231 | 92.7766 |  |  | 135.4914 | 147.4702 | 149.126 | 137.9841 | 123.3809 | 98.4112 | [7 empty] | 99.8609 | 109.5464 | 122.9477 | 144.329 | 149.7715 | 141.6766 | 122.4844 | 128.2684 | 145.5434 | 135.9236 | [5 empty] | 118.611 | 129.3586 | 155.2769 | 148.7083 |  |  | 100.6556 | 128.2925 | 149.6018 | 157.8801 | 128.1224 | 97.309 | 106.7886 | 121.4988 | 135.306 |  |  |  | 150.3464 | 106.9601 | 132.9697 | [5 empty] | 122.35 | 143.688 | 151.6282 | 147.2803 | 79.5276 | 94.8817 | 106.9741 | 119.406 | 107.759 | 136.5767 | 78.9615 | 92.9591 | 104.1734 | 121.4635 | 132.9025 |  | 154.1538 | 160.685 | 152.5338 | 106.4911 | 127.9664 | 146.4784 | 153.6642 | 146.2633 | [7 empty] | 101.346 | 129.772 | 151.1556 | 159.3528 |  | 81.1683 | 81.9777 | 81.7819 | 157.5562 | 107.774 | 51.8901 |  | 22.5734 | 22.8986 | 19.7457 | 20.86 | 48.985 | 80.9912 | 71.027 | 81.0515 | 80.3589 | 81.6801 | 89.7178 | 100.1517 | 92.298 | 131.1323 | 131.5582 | 95.7826 | -0.0057 | -0.0318 | 0.0056 | 0.0262 | -0.0084 | 0.0005 | -0.0235 | -0.0534 | -0.0389 | -286.7816 | 1.6709 | -335.3786 | 1.8844 | -320.0206 | 1.6729 | -307.0567 | 1.601 | -209.2207 | 2.7139 | -256.8415 | 2.2088 |  |  | 81.188 | 131.3452 | 179.6192
2017-12-19 15:28 | 12788.7673 |  |  | 90.4028 | 22.1739 | 51.1687 | 58.3244 | 35.0007 | 32.8709 | 25.2805 | 48.9197 |  |  | -102.3818 | 18.555 | 55.4554 | 68.4464 | 40.9838 | 21.802 | 76.7851 | 89.3676 | 7.0935 |  | 129.6512 | 112.8229 | 131.8526 | 142.6672 | 140.018 | 131.1251 | 96.0205 |  |  | 114.4537 | 99.7707 | 112.9096 | 95.2113 | 88.4225 | 101.1067 | 102.2262 | 113.7842 | 135.6942 | 144.0433 | 139.1891 | 128.0336 | 122.7136 | 141.1918 | 123.7546 | 71.807 |  |  |  |  | 118.716 | 118.1742 | 149.1545 | 142.3006 |  |  | 123.4363 | 129.3589 | 147.2063 | 154.5394 | 99.9085 | 91.8567 | 104.013 | 117.076 | 127.8044 |  |  |  | 147.0587 | 126.3466 | 131.9214 | [5 empty] | 130.2708 | 145.0058 | 151.6051 | 144.5329 | 80.6816 | 97.6962 | 99.0359 | 114.4571 | 113.0227 | 133.695 | 87.499 | 98.7751 | 108.9816 | 123.9469 | 134.6945 |  | 148.4388 | 156.6408 | 150.7414 | 100.3108 | 120.1355 | 140.1875 | 152.2076 | 146.5687 | [7 empty] | 105.6822 | 125.8739 | 146.364 | 155.4512 | 148.0746 | 80.4006 | 81.0654 | 140.9172 | 98.9024 | 143.0043 | 102.9846 | 33.0406 | 31.4405 | 83.0307 | 80.136 | 31.7571 | 33.0286 | 33.3369 | 32.4848 | 31.9299 | 33.8568 | 80.0192 | 92.7729 |  |  | 135.4834 | 147.4655 | 149.1143 | 137.9726 | 123.3787 | 98.411 | [7 empty] | 99.8587 | 109.5467 | 122.9441 | 144.3259 | 149.7739 | 141.6732 | 122.487 | 128.2696 | 145.5472 | 135.9148 | [5 empty] | 118.6114 | 129.3591 | 155.2812 | 148.705 |  |  | 100.6595 | 128.294 | 149.6034 | 157.88 | 128.127 | 97.3161 | 106.792 | 121.5036 | 135.3049 |  |  |  | 150.3349 | 106.9599 | 132.9601 | [5 empty] | 122.3484 | 143.6825 | 151.62 | 147.27 | 79.5306 | 94.8811 | 106.9779 | 119.4011 | 107.7545 | 136.5703 | 78.9646 | 92.9584 | 104.1708 | 121.4609 | 132.903 |  | 154.143 | 160.6776 | 152.5203 | 106.4853 | 127.9657 | 146.4746 | 153.6584 | 146.2541 | [7 empty] | 101.3461 | 129.7732 | 151.1514 | 159.3452 |  | 81.1708 | 81.9764 | 81.7718 | 157.547 | 107.7715 | 51.8896 |  | 22.5779 | 22.8997 | 19.7524 | 20.8636 | 48.9834 | 80.9968 | 71.0257 | 81.0526 | 80.3573 | 81.6771 | 89.7156 | 100.1522 | 92.2811 | 131.1265 | 131.5234 | 95.7877 | -0.0061 | -0.032 | 0.005 | 0.0259 | -0.0091 | 0.0004 | -0.0359 | -0.0543 | -0.0431 | -287.037 | 1.7201 | -335.2493 | 1.6975 | -319.7621 | 1.6626 | -307.2013 | 1.753 | -209.4823 | 2.7693 | -256.6815 | 2.0281 |  |  | 81.184 | 131.325 | 179.7159
2017-12-19 15:28 | 12789.7673 |  |  | 90.3889 | 22.1542 | 51.2241 | 58.225 | 35.0168 | 32.8875 | 25.2524 | 48.9655 |  |  | -102.4402 | 18.4579 | 55.43 | 68.4418 | 41.0252 | 21.8504 | 76.6753 | 89.3143 | 0.8798 |  | 129.6436 | 112.8248 | 131.8494 | 142.6673 | 140.013 | 131.1208 | 96.022 |  |  | 114.451 | 99.7691 | 112.9043 | 95.2114 | 88.4245 | 101.1105 | 102.226 | 113.7768 | 135.6917 | 144.0367 | 139.1797 | 128.0312 | 122.7126 | 141.1863 | 123.7503 | 71.8002 |  |  |  |  | 118.7131 | 118.1706 | 149.1352 | 142.288 |  |  | 123.4292 | 129.3513 | 147.1966 | 154.5248 | 99.91 | 91.8542 | 104.0134 | 117.0713 | 127.7952 |  |  |  | 147.048 | 126.3429 | 131.9172 | [5 empty] | 130.2645 | 145.0056 | 151.606 | 144.5326 | 80.6867 | 97.6971 | 99.0411 | 114.4605 | 113.0179 | 133.6942 | 87.4941 | 98.7686 | 108.9771 | 123.9424 | 134.6837 |  | 148.424 | 156.6228 | 150.7318 | 100.3011 | 120.126 | 140.1707 | 152.1917 | 146.5526 | [7 empty] | 105.6793 | 125.8696 | 146.3542 | 155.4459 | 148.0625 | 80.3985 | 81.061 | 140.9118 | 98.8939 | 142.9927 | 102.9742 | 32.9804 | 31.4238 | 83.0237 | 80.1383 | 31.7194 | 33.0388 | 33.4009 | 32.3841 | 31.904 | 33.7969 | 80.0202 | 92.7703 |  |  | 135.486 | 147.4601 | 149.1067 | 137.9664 | 123.3759 | 98.4142 | [7 empty] | 99.8651 | 109.5472 | 122.9413 | 144.3221 | 149.7678 | 141.6697 | 122.4817 | 128.2749 | 145.5425 | 135.9113 | [5 empty] | 118.6129 | 129.366 | 155.2768 | 148.7016 |  |  | 100.6643 | 128.2925 | 149.6041 | 157.8749 | 128.1229 | 97.315 | 106.785 | 121.5006 | 135.3034 |  |  |  | 150.3242 | 106.9618 | 132.9507 | [5 empty] | 122.3492 | 143.6784 | 151.6127 | 147.2636 | 79.5212 | 94.8813 | 106.975 | 119.3997 | 107.7557 | 136.569 | 78.9666 | 92.9591 | 104.1701 | 121.4592 | 132.8996 |  | 154.1393 | 160.6672 | 152.5163 | 106.4834 | 127.9609 | 146.4748 | 153.6459 | 146.2482 | [7 empty] | 101.3371 | 129.7666 | 151.142 | 159.3282 |  | 81.1709 | 81.9694 | 81.7652 | 157.5383 | 107.7646 | 51.8879 |  | 22.5802 | 22.8947 | 19.7479 | 20.8592 | 48.9782 | 80.9967 | 71.0197 | 81.0437 | 80.3473 | 81.6735 | 89.7179 | 100.1374 | 92.3096 | 131.1496 | 131.5639 | 95.7826 | -0.0059 | -0.0317 | 0.0055 | 0.0254 | -0.0089 | 0.0004 | -0.0383 | -0.0495 | -0.0427 | -286.7108 | 1.5128 | -335.1416 | 1.8084 | -319.9867 | 1.8413 | -307.3459 | 1.6565 | -209.1254 | 2.5599 | -256.5645 | 2.1267 |  |  | 81.1787 | 131.3567 | 179.6564
2017-12-19 15:28 | 12790.7674 |  |  | 90.4077 | 22.1506 | 51.18 | 58.2406 | 34.8875 | 32.9034 | 25.1418 | 48.9019 |  |  | -102.3185 | 18.4668 | 55.4169 | 68.4598 | 41.0669 | 21.9044 | 76.7005 | 89.3198 | -0.5548 |  | 129.6405 | 112.826 | 131.8478 | 142.6673 | 140.0124 | 131.1206 | 96.0205 |  |  | 114.451 | 99.7654 | 112.9067 | 95.2068 | 88.4256 | 101.1008 | 102.2241 | 113.7703 | 135.6824 | 144.0314 | 139.171 | 128.0277 | 122.6985 | 141.176 | 123.7431 | 71.7883 |  |  |  |  | 118.7109 | 118.1642 | 149.1186 | 142.2796 |  |  | 123.4303 | 129.3561 | 147.1886 | 154.5177 | 99.9116 | 91.8588 | 104.0146 | 117.0758 | 127.7906 |  |  |  | 147.0331 | 126.3385 | 131.9125 | [5 empty] | 130.2566 | 144.9992 | 151.5936 | 144.5285 | 80.6889 | 97.6937 | 99.0398 | 114.4585 | 113.0215 | 133.6898 | 87.4958 | 98.7717 | 108.9756 | 123.9443 | 134.6777 |  | 148.4183 | 156.6114 | 150.7215 | 100.2997 | 120.1268 | 140.1591 | 152.1791 | 146.543 | [7 empty] | 105.6773 | 125.8659 | 146.347 | 155.437 | 148.0513 | 80.3935 | 81.0613 | 140.904 | 98.8889 | 142.9883 | 102.9673 | 32.9669 | 31.4041 | 83.0109 | 80.1289 | 31.6603 | 33.0585 | 33.5448 | 32.3401 | 31.9387 | 33.6171 | 80.0119 | 92.7612 |  |  | 135.4821 | 147.4567 | 149.1008 | 137.9605 | 123.3651 | 98.4198 | [7 empty] | 99.8519 | 109.5457 | 122.931 | 144.3139 | 149.7523 | 141.6559 | 122.4689 | 128.2715 | 145.5328 | 135.9064 | [5 empty] | 118.6093 | 129.3578 | 155.2669 | 148.6875 |  |  | 100.6667 | 128.2938 | 149.6024 | 157.867 | 128.1139 | 97.3077 | 106.7861 | 121.5023 | 135.3002 |  |  |  | 150.3116 | 106.9575 | 132.9525 | [5 empty] | 122.344 | 143.6704 | 151.604 | 147.2546 | 79.5224 | 94.8768 | 106.972 | 119.396 | 107.7575 | 136.5683 | 78.9706 | 92.9532 | 104.1763 | 121.4486 | 132.8896 |  | 154.1325 | 160.658 | 152.5032 | 106.4734 | 127.9514 | 146.469 | 153.6351 | 146.242 | [7 empty] | 101.3226 | 129.7599 | 151.132 | 159.3157 |  | 81.1632 | 81.959 | 81.7624 | 157.5289 | 107.7591 | 51.8849 |  | 22.5797 | 22.8961 | 19.7464 | 20.8565 | 48.981 | 80.9995 | 71.0148 | 81.0401 | 80.3525 | 81.6689 | 89.7168 | 100.1382 | 92.2815 | 131.0957 | 131.5446 | 95.7705 | -0.0063 | -0.0316 | 0.0058 | 0.0257 | -0.009 | 0.0003 | -0.0255 | -0.0541 | -0.0431 | -286.7508 | 1.6893 | -335.4586 | 1.9275 | -320.1498 | 1.677 | -306.9982 | 1.5497 | -209.2269 | 2.7283 | -256.8784 | 2.2478 |  |  | 81.1751 | 131.3202 | 179.6064
2017-12-19 15:28 | 12791.7675 |  |  | 90.4284 | 22.0993 | 51.095 | 58.1608 | 34.8622 | 32.8702 | 25.2073 | 48.9437 |  |  | -102.4029 | 18.5775 | 55.4855 | 68.5135 | 41.0555 | 21.8506 | 76.7772 | 89.3977 | 1.4479 |  | 129.6357 | 112.8231 | 131.8453 | 142.6563 | 140.0035 | 131.1139 | 96.0212 |  |  | 114.4474 | 99.7587 | 112.8989 | 95.2015 | 88.4226 | 101.0893 | 102.22 | 113.7655 | 135.6762 | 144.0204 | 139.167 | 128.0208 | 122.6927 | 141.1711 | 123.7374 | 71.7793 |  |  |  |  | 118.7072 | 118.1596 | 149.1095 | 142.2717 |  |  | 123.4295 | 129.3536 | 147.1813 | 154.5128 | 99.9176 | 91.8613 | 104.0179 | 117.0737 | 127.7883 |  |  |  | 147.0223 | 126.3395 | 131.9093 | [5 empty] | 130.2527 | 144.9973 | 151.5875 | 144.5198 | 80.6886 | 97.69 | 99.0397 | 114.4565 | 113.0181 | 133.6851 | 87.4998 | 98.7715 | 108.9791 | 123.9394 | 134.6748 |  | 148.4137 | 156.6019 | 150.71 | 100.3012 | 120.1312 | 140.1529 | 152.174 | 146.5343 | [7 empty] | 105.6679 | 125.861 | 146.3341 | 155.4227 | 148.0404 | 80.3867 | 81.0586 | 140.8902 | 98.8828 | 142.983 | 102.962 | 32.923 | 31.3744 | 83.0126 | 80.1244 | 31.6262 | 33.069 | 33.7591 | 32.4299 | 32.0506 | 33.4239 | 80.0064 | 92.7543 |  |  | 135.4748 | 147.443 | 149.091 | 137.9502 | 123.3482 | 98.4113 | [7 empty] | 99.8407 | 109.5428 | 122.9265 | 144.3042 | 149.7411 | 141.6427 | 122.4631 | 128.2642 | 145.526 | 135.8961 | [5 empty] | 118.6004 | 129.3451 | 155.2581 | 148.6768 |  |  | 100.6653 | 128.2939 | 149.5905 | 157.8553 | 128.1091 | 97.3063 | 106.7824 | 121.4984 | 135.2864 |  |  |  | 150.3037 | 106.9553 | 132.9541 | [5 empty] | 122.3417 | 143.6715 | 151.596 | 147.2439 | 79.533 | 94.8784 | 106.9726 | 119.3961 | 107.7532 | 136.5635 | 78.9733 | 92.9508 | 104.1755 | 121.4406 | 132.8859 |  | 154.1263 | 160.6489 | 152.4949 | 106.4716 | 127.9492 | 146.4605 | 153.628 | 146.2313 | [7 empty] | 101.3169 | 129.763 | 151.1283 | 159.3111 |  | 81.1577 | 81.9561 | 81.7601 | 157.52 | 107.7542 | 51.8877 |  | 22.582 | 22.8965 | 19.7508 | 20.856 | 48.9875 | 80.999 | 71.0148 | 81.0383 | 80.3416 | 81.662 | 89.7229 | 100.1442 | 92.3029 | 131.0437 | 131.5388 | 95.7517 | -0.0061 | -0.0317 | 0.0055 | 0.026 | -0.009 | 0.0005 | -0.033 | -0.0513 | -0.0486 | -287.0031 | 1.7345 | -335.3478 | 1.7591 | -319.799 | 1.6154 | -307.1767 | 1.7181 | -209.4023 | 2.757 | -256.783 | 2.0794 |  |  | 81.1701 | 131.2912 | 179.6496
2017-12-19 15:28 | 12792.7675 |  |  | 90.5011 | 22.0686 | 51.1821 | 58.2566 | 34.8264 | 32.8578 | 25.22 | 48.9859 |  |  | -102.4172 | 18.3785 | 55.5632 | 68.527 | 41.1207 | 21.9006 | 76.8337 | 89.412 | 1.1551 |  | 129.6261 | 112.8235 | 131.838 | 142.6463 | 139.9892 | 131.1045 | 96.0203 |  |  | 114.4311 | 99.7529 | 112.8856 | 95.202 | 88.4169 | 101.0965 | 102.213 | 113.7643 | 135.6727 | 144.01 | 139.157 | 128.0163 | 122.692 | 141.167 | 123.73 | 71.7727 |  |  |  |  | 118.7029 | 118.1575 | 149.1016 | 142.2595 |  |  | 123.4214 | 129.3479 | 147.1748 | 154.4983 | 99.9139 | 91.8534 | 104.0122 | 117.0613 | 127.7781 |  |  |  | 147.0169 | 126.3363 | 131.8993 | [5 empty] | 130.2508 | 144.9978 | 151.5822 | 144.5114 | 80.6906 | 97.6837 | 99.041 | 114.4548 | 113.0121 | 133.6817 | 87.4951 | 98.7651 | 108.9803 | 123.931 | 134.6668 |  | 148.4063 | 156.595 | 150.7024 | 100.2955 | 120.1248 | 140.1469 | 152.1692 | 146.5194 | [7 empty] | 105.6599 | 125.8561 | 146.3261 | 155.4147 | 148.033 | 80.3793 | 81.0529 | 140.8832 | 98.8752 | 142.9694 | 102.9585 | 32.8082 | 31.3453 | 83.0161 | 80.1235 | 31.628 | 33.0084 | 33.8641 | 32.3944 | 32.1118 | 33.2364 | 80.006 | 92.7484 |  |  | 135.4715 | 147.4426 | 149.0869 | 137.9459 | 123.3506 | 98.4107 | [7 empty] | 99.8436 | 109.5453 | 122.9313 | 144.2996 | 149.7393 | 141.6396 | 122.467 | 128.2678 | 145.5245 | 135.8881 | [5 empty] | 118.5965 | 129.3503 | 155.2439 | 148.6663 |  |  | 100.6608 | 128.283 | 149.574 | 157.8438 | 128.0937 | 97.3015 | 106.7705 | 121.4817 | 135.2716 |  |  |  | 150.2994 | 106.9538 | 132.9415 | [5 empty] | 122.3344 | 143.6692 | 151.5839 | 147.2365 | 79.531 | 94.8761 | 106.9752 | 119.3982 | 107.7507 | 136.5572 | 78.9783 | 92.9539 | 104.1698 | 121.4391 | 132.8787 |  | 154.1238 | 160.6327 | 152.489 | 106.4688 | 127.9461 | 146.4558 | 153.6203 | 146.2195 | [7 empty] | 101.3145 | 129.7615 | 151.114 | 159.2998 |  | 81.1576 | 81.9565 | 81.7513 | 157.515 | 107.7503 | 51.8945 |  | 22.5823 | 22.8928 | 19.7536 | 20.8542 | 48.9863 | 80.994 | 71.0191 | 81.0219 | 80.3389 | 81.6491 | 89.7248 | 100.1409 | 92.2518 | 131.0918 | 131.483 | 95.7422 | -0.006 | -0.0321 | 0.0054 | 0.0262 | -0.0092 | 0.0001 | -0.0204 | -0.0506 | -0.0415 | -286.8678 | 1.6134 | -335.1847 | 1.7632 | -319.916 | 1.7571 | -307.2998 | 1.7058 | -209.3315 | 2.6646 | -256.663 | 2.0959 |  |  | 81.1634 | 131.2874 | 179.7156
2017-12-19 15:28 | 12793.7676 |  |  | 90.3876 | 22.0366 | 51.112 | 58.2621 | 34.8123 | 32.8497 | 25.2338 | 48.9856 |  |  | -102.4436 | 18.402 | 55.5791 | 68.581 | 41.1307 | 21.9069 | 76.83 | 89.3867 | 2.19 |  | 129.6188 | 112.825 | 131.8363 | 142.639 | 139.9818 | 131.0986 | 96.0209 |  |  | 114.4258 | 99.7488 | 112.8808 | 95.1968 | 88.4137 | 101.1048 | 102.2132 | 113.7656 | 135.6711 | 144.0034 | 139.1519 | 128.0109 | 122.6876 | 141.1659 | 123.7266 | 71.771 |  |  |  |  | 118.7006 | 118.1598 | 149.0995 | 142.2518 |  |  | 123.4192 | 129.3458 | 147.1727 | 154.4881 | 99.9071 | 91.8509 | 104.0055 | 117.0549 | 127.7699 |  |  |  | 147.007 | 126.3183 | 131.888 | [5 empty] | 130.2439 | 144.9798 | 151.5685 | 144.4982 | 80.6818 | 97.6711 | 99.0353 | 114.4485 | 113.0146 | 133.6866 | 87.4979 | 98.7752 | 108.9809 | 123.9309 | 134.6626 |  | 148.4018 | 156.5921 | 150.6991 | 100.2986 | 120.123 | 140.1447 | 152.1636 | 146.5131 | [7 empty] | 105.6651 | 125.8513 | 146.3272 | 155.4123 | 148.026 | 80.3707 | 81.0443 | 140.8724 | 98.8708 | 142.9583 | 102.9496 | 32.8525 | 31.3316 | 82.9988 | 80.1153 | 31.628 | 32.9181 | 33.8213 | 32.3131 | 32.08 | 33.1165 | 79.9938 | 92.7356 |  |  | 135.4685 | 147.4357 | 149.077 | 137.9334 | 123.3478 | 98.4076 | [7 empty] | 99.8438 | 109.5432 | 122.926 | 144.2933 | 149.7291 | 141.6337 | 122.4604 | 128.2659 | 145.5146 | 135.8767 | [5 empty] | 118.5962 | 129.3499 | 155.2334 | 148.6552 |  |  | 100.6591 | 128.2753 | 149.5672 | 157.8358 | 128.0835 | 97.3008 | 106.7705 | 121.4773 | 135.2689 |  |  |  | 150.2898 | 106.9536 | 132.9329 | [5 empty] | 122.3347 | 143.6597 | 151.5755 | 147.2289 | 79.5286 | 94.8796 | 106.9772 | 119.3944 | 107.7493 | 136.5532 | 78.9824 | 92.9569 | 104.1764 | 121.4386 | 132.8729 |  | 154.1142 | 160.6252 | 152.4772 | 106.4614 | 127.9422 | 146.4517 | 153.6076 | 146.21 | [7 empty] | 101.3151 | 129.7562 | 151.1083 | 159.2888 |  | 81.1594 | 81.9546 | 81.7473 | 157.506 | 107.7445 | 51.8987 |  | 22.5823 | 22.9027 | 19.7566 | 20.8609 | 48.9895 | 80.9948 | 71.0152 | 81.0312 | 80.3352 | 81.655 | 89.7206 | 100.1466 | 92.2767 | 131.1111 | 131.5079 | 95.7314 | -0.0059 | -0.0319 | 0.0054 | 0.0263 | -0.0095 | 0.0003 | -0.0247 | -0.053 | -0.036 | -286.7877 | 1.6359 | -335.3047 | 1.8207 | -319.9652 | 1.7386 | -307.2167 | 1.6462 | -209.2607 | 2.6954 | -256.7923 | 2.1349 |  |  | 81.1622 | 131.3095 | 179.7088
2017-12-19 15:28 | 12794.7676 |  |  | 90.4519 | 22.1063 | 51.2222 | 58.4306 | 34.8623 | 32.9055 | 25.2113 | 48.858 |  |  | -102.3944 | 18.3263 | 55.4744 | 68.4679 | 41.0446 | 22.0208 | 76.7626 | 89.4735 | -0.3387 |  | 129.6061 | 112.8214 | 131.8392 | 142.6269 | 139.9776 | 131.0888 | 96.0239 |  |  | 114.4246 | 99.7424 | 112.8765 | 95.1849 | 88.4086 | 101.1093 | 102.2179 | 113.7671 | 135.6732 | 144.0036 | 139.1476 | 128.0094 | 122.692 | 141.1624 | 123.7315 | 71.7838 |  |  |  |  | 118.6941 | 118.164 | 149.0966 | 142.2491 |  |  | 123.423 | 129.3484 | 147.172 | 154.4831 | 99.9086 | 91.8544 | 104.0111 | 117.0558 | 127.7705 |  |  |  | 146.9946 | 126.3163 | 131.8813 | [5 empty] | 130.2386 | 144.9673 | 151.5596 | 144.4913 | 80.6807 | 97.6664 | 99.032 | 114.4525 | 113.0117 | 133.683 | 87.5012 | 98.7778 | 108.9825 | 123.9288 | 134.6525 |  | 148.3974 | 156.592 | 150.6875 | 100.3024 | 120.126 | 140.1365 | 152.1546 | 146.5093 | [7 empty] | 105.6667 | 125.8485 | 146.3202 | 155.3984 | 148.0198 | 80.3704 | 81.0364 | 140.8638 | 98.865 | 142.9521 | 102.9411 | 32.9724 | 31.3216 | 82.9913 | 80.1145 | 31.6494 | 33.0097 | 33.7177 | 32.2655 | 32.0255 | 33.0763 | 79.99 | 92.7327 |  |  | 135.4643 | 147.4224 | 149.0687 | 137.9198 | 123.3277 | 98.3969 | [7 empty] | 99.8299 | 109.5405 | 122.9272 | 144.2913 | 149.7255 | 141.6248 | 122.4541 | 128.2665 | 145.5104 | 135.8723 | [5 empty] | 118.5975 | 129.3456 | 155.2226 | 148.6391 |  |  | 100.6552 | 128.2688 | 149.5545 | 157.8249 | 128.0816 | 97.3014 | 106.7739 | 121.4798 | 135.2624 |  |  |  | 150.2805 | 106.9582 | 132.931 | [5 empty] | 122.341 | 143.6537 | 151.5751 | 147.2175 | 79.5348 | 94.8845 | 106.9732 | 119.3877 | 107.7426 | 136.5489 | 78.9816 | 92.9585 | 104.1798 | 121.4402 | 132.8702 |  | 154.1037 | 160.6215 | 152.4688 | 106.4514 | 127.941 | 146.447 | 153.5948 | 146.2036 | [7 empty] | 101.3032 | 129.7431 | 151.1055 | 159.2785 |  | 81.1573 | 81.9471 | 81.7445 | 157.4943 | 107.7353 | 51.8945 |  | 22.5793 | 22.9035 | 19.7541 | 20.8577 | 48.9938 | 80.989 | 71.0071 | 81.0284 | 80.3264 | 81.6488 | 89.7181 | 100.1472 | 92.2671 | 131.0033 | 131.5215 | 95.7166 | -0.0058 | -0.032 | 0.0054 | 0.0255 | -0.0095 | 0 | -0.0242 | -0.0556 | -0.0406 | -286.8554 | 1.6257 | -335.2955 | 1.8413 | -319.9929 | 1.7263 | -307.2228 | 1.6483 | -209.3254 | 2.6687 | -256.7492 | 2.1575 |  |  | 81.1574 | 131.2624 | 179.7249
2017-12-19 15:28 | 12795.7677 |  |  | 90.4814 | 22.1577 | 51.1791 | 58.2585 | 34.8536 | 32.9476 | 25.2508 | 48.9751 |  |  | -102.3786 | 18.2931 | 55.4874 | 68.5342 | 41.0799 | 22.0036 | 76.8216 | 89.5176 | 1.0178 |  | 129.5906 | 112.8139 | 131.8288 | 142.6139 | 139.962 | 131.0823 | 96.0171 |  |  | 114.4129 | 99.7341 | 112.8657 | 95.1793 | 88.3994 | 101.111 | 102.2185 | 113.7671 | 135.6673 | 144.0001 | 139.1338 | 128.0025 | 122.689 | 141.1543 | 123.7234 | 71.8024 |  |  |  |  | 118.6923 | 118.1624 | 149.0828 | 142.2367 |  |  | 123.4184 | 129.3457 | 147.1681 | 154.4783 | 99.9125 | 91.8551 | 104.0084 | 117.059 | 127.7666 |  |  |  | 146.9811 | 126.3306 | 131.8793 | [5 empty] | 130.2381 | 144.9692 | 151.5616 | 144.4864 | 80.6859 | 97.6757 | 99.0356 | 114.4562 | 113.0145 | 133.6749 | 87.4958 | 98.7781 | 108.9824 | 123.9238 | 134.6469 |  | 148.3939 | 156.5908 | 150.6824 | 100.2932 | 120.1199 | 140.131 | 152.1376 | 146.5048 | [7 empty] | 105.6588 | 125.848 | 146.3139 | 155.3956 | 148.0169 | 80.37 | 81.0363 | 140.8662 | 98.8636 | 142.9467 | 102.9434 | 33.0542 | 31.3032 | 82.9945 | 80.1134 | 31.6928 | 33.1249 | 33.5811 | 32.2055 | 32.0287 | 33.1243 | 79.9888 | 92.732 |  |  | 135.4671 | 147.4252 | 149.0709 | 137.9229 | 123.3273 | 98.3983 | [7 empty] | 99.839 | 109.5354 | 122.9253 | 144.2864 | 149.7201 | 141.6098 | 122.4539 | 128.2635 | 145.5089 | 135.8639 | [5 empty] | 118.5916 | 129.3451 | 155.2118 | 148.6285 |  |  | 100.6474 | 128.2625 | 149.5488 | 157.8165 | 128.0771 | 97.3 | 106.7736 | 121.4763 | 135.2574 |  |  |  | 150.2686 | 106.9583 | 132.9238 | [5 empty] | 122.3392 | 143.649 | 151.5678 | 147.2092 | 79.5369 | 94.8828 | 106.9733 | 119.3844 | 107.7377 | 136.5408 | 78.9765 | 92.9587 | 104.1709 | 121.4379 | 132.8638 |  | 154.1049 | 160.6157 | 152.4613 | 106.4491 | 127.934 | 146.4377 | 153.5878 | 146.1942 | [7 empty] | 101.2957 | 129.7318 | 151.094 | 159.2654 |  | 81.1487 | 81.9411 | 81.7409 | 157.4814 | 107.7292 | 51.8899 |  | 22.5763 | 22.8969 | 19.7511 | 20.8532 | 48.991 | 80.9748 | 71.0031 | 81.0102 | 80.3185 | 81.6469 | 89.7122 | 100.1392 | 92.266 | 131.0379 | 131.4984 | 95.7104 | -0.0056 | -0.0318 | 0.0056 | 0.0261 | -0.0085 | 0.0002 | -0.0261 | -0.0534 | -0.0409 | -286.8554 | 1.6832 | -335.4155 | 1.8454 | -319.9837 | 1.6934 | -307.149 | 1.6134 | -209.2977 | 2.7365 | -256.8784 | 2.1718 |  |  | 81.1516 | 131.2681 | 179.7788
2017-12-19 15:28 | 12796.7678 |  |  | 90.369 | 22.1938 | 51.1624 | 58.3014 | 34.8608 | 32.937 | 25.2182 | 48.9665 |  |  | -102.4115 | 18.3535 | 55.4545 | 68.4954 | 41.0297 | 21.9298 | 76.7614 | 89.5262 | 0.5654 |  | 129.5861 | 112.8098 | 131.8199 | 142.6089 | 139.9559 | 131.0779 | 96.0152 |  |  | 114.4022 | 99.7306 | 112.8587 | 95.1748 | 88.3956 | 101.1003 | 102.2185 | 113.7621 | 135.6582 | 143.9853 | 139.1252 | 127.9986 | 122.684 | 141.1443 | 123.7145 | 71.8123 |  |  |  |  | 118.6846 | 118.1581 | 149.0623 | 142.2173 |  |  | 123.4069 | 129.3353 | 147.1557 | 154.4644 | 99.9114 | 91.8486 | 104.0029 | 117.0485 | 127.7504 |  |  |  | 146.9786 | 126.3303 | 131.8793 | [5 empty] | 130.2414 | 144.9614 | 151.5624 | 144.4789 | 80.6869 | 97.676 | 99.0347 | 114.4512 | 113.0118 | 133.6725 | 87.4949 | 98.7778 | 108.9824 | 123.9197 | 134.6462 |  | 148.3904 | 156.5776 | 150.6727 | 100.272 | 120.1131 | 140.1315 | 152.1236 | 146.4987 | [7 empty] | 105.6584 | 125.8433 | 146.3119 | 155.3879 | 148.0024 | 80.3601 | 81.0356 | 140.857 | 98.8641 | 142.9432 | 102.9332 | 33.1165 | 31.4281 | 82.986 | 80.1097 | 31.7211 | 33.1232 | 33.4836 | 32.3459 | 31.983 | 33.2338 | 79.9858 | 92.7312 |  |  | 135.4665 | 147.4134 | 149.0626 | 137.9149 | 123.3331 | 98.4004 | [7 empty] | 99.8447 | 109.5326 | 122.9127 | 144.2774 | 149.7031 | 141.5951 | 122.4506 | 128.2522 | 145.5024 | 135.8519 | [5 empty] | 118.5832 | 129.3433 | 155.2145 | 148.6317 |  |  | 100.6549 | 128.2687 | 149.5542 | 157.8103 | 128.0777 | 97.3062 | 106.7798 | 121.4799 | 135.2642 |  |  |  | 150.2569 | 106.9573 | 132.9209 | [5 empty] | 122.3303 | 143.6419 | 151.5558 | 147.2009 | 79.5374 | 94.8839 | 106.9742 | 119.3854 | 107.7405 | 136.5384 | 78.9724 | 92.9575 | 104.1689 | 121.4333 | 132.857 |  | 154.1019 | 160.6086 | 152.4534 | 106.442 | 127.9288 | 146.4264 | 153.5815 | 146.1798 | [7 empty] | 101.3 | 129.7376 | 151.0905 | 159.2649 |  | 81.1367 | 81.9393 | 81.737 | 157.4725 | 107.7276 | 51.8882 |  | 22.5772 | 22.8991 | 19.7508 | 20.8579 | 48.9911 | 80.95 | 70.9996 | 81.0157 | 80.317 | 81.6425 | 89.707 | 100.1455 | 92.2916 | 131.0456 | 131.4251 | 95.6776 | -0.0057 | -0.0316 | 0.0058 | 0.0255 | -0.0089 | 0.0002 | -0.0164 | -0.0546 | -0.0406 | -286.9724 | 1.6688 | -335.2924 | 1.7735 | -319.8729 | 1.6709 | -307.2351 | 1.7037 | -209.4115 | 2.7242 | -256.7984 | 2.0938 |  |  | 81.148 | 131.2353 | 179.7317
2017-12-19 15:28 | 12797.7678 |  |  | 90.3542 | 22.1553 | 51.2427 | 58.3401 | 34.8438 | 32.8858 | 25.2134 | 49.0382 |  |  | -102.3329 | 18.3029 | 55.4203 | 68.5074 | 41.0454 | 21.9594 | 76.8554 | 89.5132 | 2.3926 |  | 129.5821 | 112.8116 | 131.8151 | 142.6085 | 139.9543 | 131.0805 | 96.0175 |  |  | 114.3994 | 99.7321 | 112.8543 | 95.1722 | 88.3944 | 101.1036 | 102.2139 | 113.765 | 135.6492 | 143.9734 | 139.1216 | 128.002 | 122.6847 | 141.1372 | 123.7138 | 71.818 |  |  |  |  | 118.6775 | 118.1508 | 149.0531 | 142.2145 |  |  | 123.4042 | 129.3402 | 147.1513 | 154.452 | 99.9129 | 91.8531 | 104.0108 | 117.0501 | 127.7559 |  |  |  | 146.9763 | 126.3294 | 131.8736 | [5 empty] | 130.2367 | 144.9551 | 151.5484 | 144.4741 | 80.6831 | 97.6644 | 99.0324 | 114.4463 | 113.0051 | 133.6719 | 87.4941 | 98.7678 | 108.9851 | 123.9177 | 134.6391 |  | 148.3804 | 156.5625 | 150.6574 | 100.2663 | 120.1115 | 140.1221 | 152.1138 | 146.4851 | [7 empty] | 105.6512 | 125.8402 | 146.3064 | 155.3717 | 147.9919 | 80.3514 | 81.0267 | 140.8448 | 98.8534 | 142.9359 | 102.9199 | 33.0558 | 31.5427 | 82.9811 | 80.1031 | 31.6996 | 33.1377 | 33.4621 | 32.4335 | 31.9169 | 33.3579 | 79.9826 | 92.725 |  |  | 135.4614 | 147.4033 | 149.046 | 137.9044 | 123.3295 | 98.4056 | [7 empty] | 99.8367 | 109.5348 | 122.9089 | 144.2694 | 149.6948 | 141.5883 | 122.4423 | 128.2516 | 145.4973 | 135.8468 | [5 empty] | 118.5806 | 129.3437 | 155.2099 | 148.6297 |  |  | 100.6608 | 128.2736 | 149.5524 | 157.8072 | 128.071 | 97.3109 | 106.7873 | 121.4802 | 135.2611 |  |  |  | 150.2446 | 106.9581 | 132.911 | [5 empty] | 122.3189 | 143.6345 | 151.546 | 147.1926 | 79.5353 | 94.8807 | 106.969 | 119.3853 | 107.7421 | 136.5351 | 78.9722 | 92.9579 | 104.1696 | 121.4373 | 132.85 |  | 154.0919 | 160.5947 | 152.4464 | 106.4395 | 127.9252 | 146.4146 | 153.5718 | 146.171 | [7 empty] | 101.298 | 129.7318 | 151.0906 | 159.2653 |  | 81.1348 | 81.9324 | 81.7299 | 157.4709 | 107.7229 | 51.8844 |  | 22.5752 | 22.8997 | 19.7527 | 20.8569 | 48.9931 | 80.9282 | 70.9939 | 81.0137 | 80.3153 | 81.6373 | 89.718 | 100.1335 | 92.2382 | 131.009 | 131.4694 | 95.6704 | -0.0059 | -0.0315 | 0.0052 | 0.0261 | -0.0091 | 0 | -0.015 | -0.0529 | -0.0531 | -286.8524 | 1.6175 | -335.2401 | 1.7858 | -319.956 | 1.7674 | -307.3244 | 1.6852 | -209.3346 | 2.6728 | -256.7276 | 2.0959 |  |  | 81.1427 | 131.2392 | 179.7686
2017-12-19 15:28 | 12798.7679 |  |  | 90.5361 | 22.1953 | 51.3334 | 58.3774 | 34.8707 | 32.8779 | 25.2238 | 48.8979 |  |  | -102.3614 | 18.401 | 55.414 | 68.4535 | 41.0201 | 21.9878 | 76.8497 | 89.3764 | 2.3719 |  | 129.5732 | 112.8145 | 131.8105 | 142.6045 | 139.9447 | 131.0736 | 96.0207 |  |  | 114.3979 | 99.7286 | 112.8472 | 95.1748 | 88.3911 | 101.1064 | 102.2144 | 113.766 | 135.6427 | 143.9724 | 139.1077 | 127.9971 | 122.6812 | 141.1347 | 123.7127 | 71.821 |  |  |  |  | 118.6796 | 118.1482 | 149.0475 | 142.2118 |  |  | 123.401 | 129.3406 | 147.1466 | 154.4466 | 99.9137 | 91.8576 | 104.0092 | 117.0503 | 127.7589 |  |  |  | 146.9627 | 126.3223 | 131.8631 | [5 empty] | 130.2307 | 144.9571 | 151.5275 | 144.4672 | 80.6825 | 97.6592 | 99.0261 | 114.4443 | 113.0039 | 133.6691 | 87.4905 | 98.7688 | 108.982 | 123.9184 | 134.6325 |  | 148.3711 | 156.5545 | 150.6486 | 100.279 | 120.1093 | 140.1116 | 152.1045 | 146.4695 | [7 empty] | 105.643 | 125.8385 | 146.2969 | 155.3647 | 147.9834 | 80.3467 | 81.0268 | 140.8385 | 98.8446 | 142.9321 | 102.9216 | 32.9787 | 31.7203 | 82.9809 | 80.1006 | 31.6836 | 33.2687 | 33.469 | 32.4602 | 31.9213 | 33.5271 | 79.9774 | 92.7134 |  |  | 135.4537 | 147.4012 | 149.0315 | 137.8939 | 123.326 | 98.4013 | [7 empty] | 99.834 | 109.5396 | 122.9118 | 144.2661 | 149.6881 | 141.5843 | 122.438 | 128.2564 | 145.493 | 135.841 | [5 empty] | 118.5812 | 129.3449 | 155.1932 | 148.6183 |  |  | 100.6514 | 128.2625 | 149.5439 | 157.7979 | 128.062 | 97.3041 | 106.777 | 121.4669 | 135.2428 |  |  |  | 150.236 | 106.9468 | 132.9022 | [5 empty] | 122.3233 | 143.6252 | 151.5379 | 147.188 | 79.5293 | 94.8779 | 106.9665 | 119.3814 | 107.7346 | 136.5296 | 78.9635 | 92.9612 | 104.163 | 121.4341 | 132.8424 |  | 154.0817 | 160.5868 | 152.4379 | 106.4429 | 127.9177 | 146.4032 | 153.5605 | 146.1642 | [7 empty] | 101.3021 | 129.7272 | 151.0759 | 159.2477 |  | 81.1338 | 81.9241 | 81.7319 | 157.4616 | 107.7139 | 51.8806 |  | 22.5761 | 22.8989 | 19.7523 | 20.8574 | 48.9906 | 80.8666 | 70.9874 | 81.0017 | 80.3134 | 81.6374 | 89.7194 | 100.141 | 92.2793 | 131.0899 | 131.5157 | 95.7177 | -0.0057 | -0.0315 | 0.0058 | 0.0263 | -0.0096 | 0 | -0.0299 | -0.0546 | -0.0399 | -286.8308 | 1.6236 | -335.3447 | 1.8639 | -320.0175 | 1.7181 | -307.1767 | 1.6277 | -209.2761 | 2.6728 | -256.8169 | 2.178 |  |  | 81.1395 | 131.3028 | 179.7563
2017-12-19 15:28 | 12799.7679 |  |  | 90.5456 | 22.2157 | 51.2731 | 58.3748 | 34.9113 | 32.8662 | 25.3003 | 48.9316 |  |  | -102.3256 | 18.3083 | 55.4248 | 68.5046 | 41.0497 | 21.9799 | 76.8681 | 89.4356 | 0.0738 |  | 129.5678 | 112.8124 | 131.8074 | 142.5975 | 139.939 | 131.065 | 96.0267 |  |  | 114.3937 | 99.7155 | 112.8409 | 95.1712 | 88.3855 | 101.1032 | 102.2141 | 113.758 | 135.6404 | 143.9625 | 139.0962 | 127.9916 | 122.676 | 141.1252 | 123.707 | 71.8149 |  |  |  |  | 118.677 | 118.1466 | 149.036 | 142.1992 |  |  | 123.3988 | 129.3329 | 147.1396 | 154.439 | 99.9115 | 91.855 | 104.0058 | 117.0413 | 127.7446 |  |  |  | 146.9527 | 126.315 | 131.8579 | [5 empty] | 130.225 | 144.9519 | 151.5194 | 144.4546 | 80.6798 | 97.6588 | 99.0222 | 114.4418 | 113.0027 | 133.667 | 87.4883 | 98.7734 | 108.9802 | 123.9182 | 134.6322 |  | 148.3703 | 156.5522 | 150.6469 | 100.2841 | 120.1097 | 140.1128 | 152.0995 | 146.4599 | [7 empty] | 105.6433 | 125.8326 | 146.2906 | 155.3543 | 147.9711 | 80.3503 | 81.0298 | 140.8412 | 98.8483 | 142.9356 | 102.9244 | 32.9856 | 32.1002 | 82.9799 | 80.1026 | 31.687 | 33.3342 | 33.4637 | 32.5694 | 31.937 | 33.6952 | 79.9742 | 92.7054 |  |  | 135.4529 | 147.3972 | 149.0231 | 137.8882 | 123.316 | 98.4044 | [7 empty] | 99.8361 | 109.5427 | 122.9045 | 144.26 | 149.6761 | 141.5766 | 122.4348 | 128.2558 | 145.4848 | 135.8325 | [5 empty] | 118.5798 | 129.3336 | 155.1853 | 148.6041 |  |  | 100.646 | 128.2619 | 149.5365 | 157.778 | 128.0589 | 97.2978 | 106.7652 | 121.4602 | 135.2318 |  |  |  | 150.2262 | 106.943 | 132.8987 | [5 empty] | 122.3244 | 143.6202 | 151.5267 | 147.1745 | 79.5268 | 94.8777 | 106.9722 | 119.3755 | 107.7312 | 136.5325 | 78.9558 | 92.9655 | 104.1655 | 121.4353 | 132.8379 |  | 154.0751 | 160.5881 | 152.4256 | 106.4336 | 127.9121 | 146.399 | 153.5483 | 146.1537 | [7 empty] | 101.2992 | 129.7231 | 151.064 | 159.2282 |  | 81.1303 | 81.9212 | 81.731 | 157.454 | 107.7087 | 51.8826 |  | 22.5789 | 22.9007 | 19.7543 | 20.8647 | 48.9931 | 80.7813 | 70.9902 | 81.006 | 80.3163 | 81.6311 | 89.7226 | 100.1433 | 92.228 | 131.0687 | 131.454 | 95.7122 | -0.0063 | -0.0317 | 0.0051 | 0.0255 | -0.0091 | 0.0008 | -0.0425 | -0.0549 | -0.0287 | -286.8862 | 1.6934 | -335.3755 | 1.829 | -319.9344 | 1.6811 | -307.229 | 1.6442 | -209.3531 | 2.7426 | -256.863 | 2.1349 |  |  | 81.1395 | 131.2613 | 179.8023
2017-12-19 15:28 | 12800.768 |  |  | 90.5188 | 22.1613 | 51.2764 | 58.3532 | 34.8128 | 32.9611 | 25.3017 | 48.9555 |  |  | -102.3518 | 18.4096 | 55.5029 | 68.5493 | 41.0974 | 21.9808 | 76.8629 | 89.364 | -1.0925 |  | 129.5664 | 112.8082 | 131.8037 | 142.5834 | 139.9302 | 131.0655 | 96.0284 |  |  | 114.3896 | 99.7101 | 112.8388 | 95.165 | 88.3837 | 101.1022 | 102.2123 | 113.7572 | 135.6356 | 143.9446 | 139.0914 | 127.9858 | 122.6742 | 141.1169 | 123.7014 | 71.8133 |  |  |  |  | 118.6734 | 118.145 | 149.0303 | 142.1929 |  |  | 123.396 | 129.3314 | 147.1336 | 154.4299 | 99.9124 | 91.8574 | 104.0093 | 117.0473 | 127.7421 |  |  |  | 146.942 | 126.3126 | 131.8563 | [5 empty] | 130.215 | 144.9404 | 151.5165 | 144.4498 | 80.6758 | 97.6609 | 99.0284 | 114.4385 | 113.0022 | 133.6645 | 87.484 | 98.7707 | 108.9783 | 123.9101 | 134.6244 |  | 148.3679 | 156.5399 | 150.6356 | 100.278 | 120.1016 | 140.1019 | 152.0877 | 146.4493 | [7 empty] | 105.6443 | 125.8296 | 146.2873 | 155.3444 | 147.9658 | 80.3456 | 81.0174 | 140.8333 | 98.8463 | 142.92 | 102.9183 | 33.1193 | 32.3758 | 82.977 | 80.0978 | 31.6974 | 33.2811 | 33.4545 | 32.5932 | 31.9351 | 33.8272 | 79.9703 | 92.7026 |  |  | 135.4534 | 147.398 | 149.0176 | 137.8884 | 123.3153 | 98.4135 | [7 empty] | 99.8427 | 109.5425 | 122.9024 | 144.257 | 149.6702 | 141.5678 | 122.433 | 128.2531 | 145.4771 | 135.8245 | [5 empty] | 118.5796 | 129.3278 | 155.1774 | 148.5945 |  |  | 100.6422 | 128.2584 | 149.5309 | 157.7602 | 128.0496 | 97.2951 | 106.7658 | 121.4662 | 135.2279 |  |  |  | 150.2163 | 106.9542 | 132.8951 | [5 empty] | 122.3231 | 143.618 | 151.5194 | 147.1632 | 79.5292 | 94.8775 | 106.9761 | 119.3709 | 107.7324 | 136.5352 | 78.9643 | 92.9747 | 104.173 | 121.444 | 132.842 |  | 154.0772 | 160.5861 | 152.4191 | 106.4324 | 127.9109 | 146.4031 | 153.548 | 146.1558 | [7 empty] | 101.2915 | 129.7159 | 151.0622 | 159.2234 |  | 81.1266 | 81.9198 | 81.7206 | 157.4484 | 107.7084 | 51.8858 |  | 22.5771 | 22.9035 | 19.7622 | 20.8655 | 48.999 | 80.7502 | 70.9903 | 81.007 | 80.31 | 81.6297 | 89.7248 | 100.1459 | 92.2528 | 131.0514 | 131.3672 | 95.6734 | -0.0055 | -0.0319 | 0.0048 | 0.0257 | -0.0092 | -0.0002 | -0.0184 | -0.0506 | -0.046 | -286.9139 | 1.6483 | -335.2924 | 1.792 | -319.9098 | 1.6893 | -307.2598 | 1.6975 | -209.3961 | 2.7118 | -256.8015 | 2.1144 |  |  | 81.1346 | 131.2093 | 179.8426
2017-12-19 15:29 | 12801.7681 |  |  | 90.4917 | 22.143 | 51.2586 | 58.4251 | 34.9068 | 32.9956 | 25.2545 | 48.954 |  |  | -102.3367 | 18.2976 | 55.421 | 68.5148 | 41.0726 | 21.903 | 76.8468 | 89.3698 | -1.5619 |  | 129.5489 | 112.8008 | 131.7922 | 142.5687 | 139.9178 | 131.0539 | 96.0265 |  |  | 114.3743 | 99.7007 | 112.8265 | 95.1515 | 88.3814 | 101.0951 | 102.2106 | 113.7539 | 135.6257 | 143.9371 | 139.0862 | 127.9785 | 122.6724 | 141.1169 | 123.7046 | 71.8137 |  |  |  |  | 118.6697 | 118.1447 | 149.0273 | 142.183 |  |  | 123.3925 | 129.3297 | 147.1286 | 154.4212 | 99.9128 | 91.8555 | 104.0034 | 117.0434 | 127.7457 |  |  |  | 146.9358 | 126.3097 | 131.8546 | [5 empty] | 130.2183 | 144.9379 | 151.5131 | 144.4495 | 80.6791 | 97.6662 | 99.0426 | 114.4432 | 113.0046 | 133.66 | 87.4875 | 98.7731 | 108.9784 | 123.909 | 134.6218 |  | 148.3645 | 156.528 | 150.6238 | 100.2714 | 120.0995 | 140.1009 | 152.0799 | 146.4463 | [7 empty] | 105.6459 | 125.8229 | 146.2801 | 155.3333 | 147.9571 | 80.3387 | 81.0097 | 140.8133 | 98.8354 | 142.9036 | 102.9113 | 33.2815 | 32.5178 | 82.973 | 80.0942 | 31.7252 | 33.2501 | 33.4859 | 32.5211 | 31.8875 | 33.8656 | 79.9634 | 92.6983 |  |  | 135.4494 | 147.3904 | 149.0075 | 137.8705 | 123.3197 | 98.4039 | [7 empty] | 99.8338 | 109.5398 | 122.8987 | 144.2549 | 149.6642 | 141.5616 | 122.434 | 128.2532 | 145.4731 | 135.8154 | [5 empty] | 118.5742 | 129.3302 | 155.1692 | 148.5822 |  |  | 100.6364 | 128.2515 | 149.5216 | 157.7542 | 128.0361 | 97.2913 | 106.7713 | 121.47 | 135.225 |  |  |  | 150.2094 | 106.9548 | 132.8906 | [5 empty] | 122.3242 | 143.6105 | 151.5185 | 147.1604 | 79.5368 | 94.8789 | 106.9772 | 119.3735 | 107.7277 | 136.5257 | 78.9654 | 92.9671 | 104.1711 | 121.4363 | 132.8337 |  | 154.0647 | 160.5667 | 152.4122 | 106.4342 | 127.9078 | 146.3935 | 153.5351 | 146.1446 | [7 empty] | 101.2896 | 129.7106 | 151.0455 | 159.2139 |  | 81.1177 | 81.9122 | 81.7088 | 157.4386 | 107.6953 | 51.8858 |  | 22.5709 | 22.9009 | 19.7572 | 20.8609 | 48.9973 | 80.7576 | 70.9792 | 80.9942 | 80.2987 | 81.6206 | 89.7142 | 100.1485 | 92.2148 | 131.0418 | 131.4154 | 95.6348 | -0.0061 | -0.0319 | 0.0052 | 0.0261 | -0.009 | 0.0005 | -0.0293 | -0.0523 | -0.0422 | -286.8739 | 1.6401 | -335.2955 | 1.792 | -319.9313 | 1.7304 | -307.2751 | 1.6709 | -209.3469 | 2.6852 | -256.7799 | 2.1061 |  |  | 81.1251 | 131.2286 | 179.7797
2017-12-19 15:29 | 12802.7681 |  |  | 90.4713 | 22.181 | 51.2301 | 58.4912 | 34.88 | 33.0312 | 25.299 | 48.9854 |  |  | -102.374 | 18.3693 | 55.3979 | 68.4667 | 41.0389 | 21.905 | 76.8299 | 89.3754 | -0.445 |  | 129.532 | 112.7967 | 131.7877 | 142.5635 | 139.9084 | 131.0435 | 96.0226 |  |  | 114.364 | 99.6937 | 112.8185 | 95.1446 | 88.3744 | 101.0953 | 102.2112 | 113.7517 | 135.6213 | 143.9373 | 139.0846 | 127.9747 | 122.6727 | 141.115 | 123.6982 | 71.8046 |  |  |  |  | 118.6635 | 118.1402 | 149.0181 | 142.1715 |  |  | 123.3914 | 129.3229 | 147.1236 | 154.4144 | 99.9125 | 91.8465 | 103.9965 | 117.0331 | 127.7368 |  |  |  | 146.9328 | 126.3029 | 131.8503 | [5 empty] | 130.2197 | 144.9385 | 151.5119 | 144.4458 | 80.6873 | 97.665 | 99.0519 | 114.4502 | 113.0006 | 133.6588 | 87.495 | 98.7786 | 108.9799 | 123.9155 | 134.6207 |  | 148.3553 | 156.5224 | 150.6201 | 100.2735 | 120.1011 | 140.1007 | 152.0783 | 146.446 | [7 empty] | 105.6511 | 125.8266 | 146.2778 | 155.3264 | 147.9465 | 80.3416 | 81.0106 | 140.8108 | 98.8321 | 142.9023 | 102.9075 | 33.4718 | 32.5539 | 82.9709 | 80.0906 | 31.7316 | 33.2136 | 33.4899 | 32.391 | 31.8431 | 33.8243 | 79.9626 | 92.6882 |  |  | 135.4458 | 147.3844 | 148.9957 | 137.8601 | 123.3103 | 98.3988 | [7 empty] | 99.8342 | 109.5414 | 122.8928 | 144.2465 | 149.6556 | 141.5532 | 122.4336 | 128.2457 | 145.4708 | 135.8115 | [5 empty] | 118.5663 | 129.3296 | 155.1662 | 148.5713 |  |  | 100.6427 | 128.2576 | 149.5172 | 157.7461 | 128.0308 | 97.2891 | 106.7628 | 121.4626 | 135.217 |  |  |  | 150.2037 | 106.944 | 132.8881 | [5 empty] | 122.3156 | 143.6068 | 151.5124 | 147.1527 | 79.5361 | 94.8783 | 106.9733 | 119.3771 | 107.7211 | 136.513 | 78.9589 | 92.9496 | 104.1659 | 121.4185 | 132.8166 |  | 154.0478 | 160.548 | 152.3938 | 106.4295 | 127.8974 | 146.3759 | 153.5105 | 146.1212 | [7 empty] | 101.2944 | 129.7084 | 151.0405 | 159.2029 |  | 81.1098 | 81.9089 | 81.7035 | 157.4227 | 107.6834 | 51.8834 |  | 22.5715 | 22.896 | 19.7511 | 20.8643 | 48.9948 | 80.7739 | 70.9734 | 80.9987 | 80.3074 | 81.6213 | 89.7221 | 100.1475 | 92.1715 | 131.0418 | 131.4212 | 95.7079 | -0.0056 | -0.0319 | 0.0049 | 0.0256 | -0.009 | 0 | -0.0276 | -0.0528 | -0.0441 | -286.8524 | 1.6359 | -335.3293 | 1.829 | -319.9437 | 1.7222 | -307.2813 | 1.6647 | -209.3254 | 2.681 | -256.8323 | 2.141 |  |  | 81.1252 | 131.2315 | 179.8126
2017-12-19 15:29 | 12803.7682 |  |  | 90.6231 | 22.0914 | 51.2619 | 58.3667 | 34.8897 | 32.9745 | 25.3012 | 49.0364 |  |  | -102.3672 | 18.3442 | 55.4392 | 68.4746 | 41.0378 | 21.9094 | 76.842 | 89.4154 | -0.0242 |  | 129.5242 | 112.7985 | 131.7871 | 142.5628 | 139.9006 | 131.043 | 96.0181 |  |  | 114.3619 | 99.6948 | 112.8211 | 95.1431 | 88.3713 | 101.1016 | 102.2115 | 113.7496 | 135.6196 | 143.9311 | 139.0794 | 127.9696 | 122.6643 | 141.1093 | 123.6867 | 71.7869 |  |  |  |  | 118.6641 | 118.1358 | 149.0074 | 142.1607 |  |  | 123.3887 | 129.3217 | 147.1171 | 154.4037 | 99.9076 | 91.8438 | 103.9961 | 117.0317 | 127.7271 |  |  |  | 146.9246 | 126.3048 | 131.8375 | [5 empty] | 130.2161 | 144.9342 | 151.5083 | 144.4374 | 80.6856 | 97.6619 | 99.0552 | 114.449 | 112.989 | 133.6538 | 87.4924 | 98.7729 | 108.9794 | 123.9118 | 134.6086 |  | 148.3462 | 156.5119 | 150.6129 | 100.2706 | 120.0942 | 140.0854 | 152.0654 | 146.4355 | [7 empty] | 105.6472 | 125.8213 | 146.2718 | 155.3185 | 147.9381 | 80.3405 | 81.0051 | 140.8042 | 98.8277 | 142.896 | 102.9034 | 33.6121 | 32.5899 | 82.9632 | 80.0787 | 31.7172 | 33.1783 | 33.541 | 32.3437 | 31.8702 | 33.8074 | 79.9601 | 92.6834 |  |  | 135.4429 | 147.3824 | 148.9888 | 137.8604 | 123.2996 | 98.406 | [7 empty] | 99.8337 | 109.5451 | 122.8934 | 144.238 | 149.6414 | 141.5403 | 122.4242 | 128.2397 | 145.4688 | 135.8086 | [5 empty] | 118.5663 | 129.327 | 155.1586 | 148.5628 |  |  | 100.6486 | 128.2549 | 149.5148 | 157.7381 | 128.0279 | 97.289 | 106.7553 | 121.4566 | 135.2119 |  |  |  | 150.2024 | 106.9445 | 132.8887 | [5 empty] | 122.3181 | 143.607 | 151.5027 | 147.1466 | 79.538 | 94.8789 | 106.9713 | 119.3725 | 107.7253 | 136.5134 | 78.9643 | 92.9521 | 104.1671 | 121.4094 | 132.8169 |  | 154.0471 | 160.5396 | 152.3892 | 106.4266 | 127.8932 | 146.3769 | 153.5053 | 146.1126 | [7 empty] | 101.2894 | 129.7076 | 151.0398 | 159.1948 |  | 81.1041 | 81.9099 | 81.7014 | 157.4099 | 107.6765 | 51.8845 |  | 22.5733 | 22.8938 | 19.7587 | 20.8764 | 48.9963 | 80.8005 | 70.9716 | 80.9887 | 80.3016 | 81.6151 | 89.7189 | 100.1404 | 92.1821 | 131.0668 | 131.3884 | 95.6662 | -0.0058 | -0.0317 | 0.0055 | 0.0259 | -0.0091 | -0.0001 | -0.0219 | -0.0539 | -0.0569 | -286.8831 | 1.6647 | -335.3539 | 1.8228 | -319.959 | 1.714 | -307.2536 | 1.6401 | -209.3592 | 2.7057 | -256.8446 | 2.1369 |  |  | 81.1208 | 131.2276 | 179.7857
2017-12-19 15:29 | 12804.7682 |  |  | 90.6161 | 22.1836 | 51.3207 | 58.3407 | 34.9202 | 32.9475 | 25.2762 | 48.9626 |  |  | -102.4508 | 18.3892 | 55.4573 | 68.3917 | 40.9254 | 21.8882 | 76.8548 | 89.4308 | 8.0158 |  | 129.515 | 112.7989 | 131.7811 | 142.559 | 139.8936 | 131.0407 | 96.0199 |  |  | 114.3543 | 99.689 | 112.8117 | 95.1352 | 88.3672 | 101.104 | 102.2076 | 113.7435 | 135.6159 | 143.9194 | 139.0722 | 127.9637 | 122.66 | 141.1022 | 123.6831 | 71.7758 |  |  |  |  | 118.6602 | 118.1326 | 148.9941 | 142.1532 |  |  | 123.3847 | 129.3245 | 147.1137 | 154.3947 | 99.9024 | 91.8452 | 103.997 | 117.0292 | 127.7188 |  |  |  | 146.9137 | 126.3152 | 131.8284 | [5 empty] | 130.2129 | 144.9245 | 151.4979 | 144.4315 | 80.6781 | 97.6577 | 99.0595 | 114.4458 | 112.9812 | 133.6487 | 87.4884 | 98.7643 | 108.9783 | 123.9046 | 134.6013 |  | 148.3407 | 156.5041 | 150.603 | 100.2588 | 120.0876 | 140.0734 | 152.0494 | 146.4196 | [7 empty] | 105.6365 | 125.8121 | 146.2601 | 155.3069 | 147.9315 | 80.338 | 81.0053 | 140.7973 | 98.8302 | 142.8853 | 102.9048 | 33.689 | 32.8454 | 82.9565 | 80.0715 | 31.6671 | 33.1407 | 33.667 | 32.3623 | 31.9581 | 33.9243 | 79.9517 | 92.6796 |  |  | 135.4423 | 147.3764 | 148.9837 | 137.8487 | 123.2956 | 98.4041 | [7 empty] | 99.8244 | 109.5382 | 122.8887 | 144.2265 | 149.6268 | 141.5313 | 122.4183 | 128.2414 | 145.4624 | 135.7991 | [5 empty] | 118.5618 | 129.3227 | 155.1546 | 148.5628 |  |  | 100.6545 | 128.2527 | 149.5103 | 157.7367 | 128.0242 | 97.3 | 106.7647 | 121.462 | 135.2134 |  |  |  | 150.1905 | 106.949 | 132.878 | [5 empty] | 122.3162 | 143.6015 | 151.4925 | 147.1394 | 79.5411 | 94.8771 | 106.9708 | 119.3672 | 107.7258 | 136.5176 | 78.9688 | 92.9594 | 104.1696 | 121.416 | 132.8181 |  | 154.0428 | 160.5329 | 152.3893 | 106.43 | 127.8931 | 146.3796 | 153.504 | 146.1067 | [7 empty] | 101.2794 | 129.7002 | 151.0275 | 159.184 |  | 81.1032 | 81.9072 | 81.7009 | 157.4064 | 107.6718 | 51.8847 |  | 22.5752 | 22.8982 | 19.7633 | 20.885 | 48.9977 | 80.84 | 70.9711 | 80.9764 | 80.2854 | 81.5991 | 89.7108 | 100.1371 | 92.1746 | 131.009 | 131.3769 | 95.7108 | -0.0058 | -0.0315 | 0.0057 | 0.0257 | -0.009 | 0.0003 | -0.0454 | -0.0562 | -0.0327 | -286.8554 | 1.6483 | -335.3324 | 1.8248 | -319.9621 | 1.7058 | -307.269 | 1.675 | -209.3961 | 2.6954 | -256.8507 | 2.1349 |  |  | 81.1144 | 131.1929 | 179.7591
2017-12-19 15:29 | 12805.7683 |  |  | 90.6411 | 22.1479 | 51.2756 | 58.3889 | 34.8885 | 32.948 | 25.2653 | 48.9561 |  |  | -102.3326 | 18.5311 | 55.5667 | 68.5952 | 41.0644 | 21.8612 | 76.8202 | 89.4186 | 7.466 |  | 129.508 | 112.794 | 131.7765 | 142.5489 | 139.8845 | 131.032 | 96.0226 |  |  | 114.3463 | 99.6852 | 112.7995 | 95.1292 | 88.3595 | 101.0999 | 102.2103 | 113.748 | 135.6203 | 143.9161 | 139.0653 | 127.9647 | 122.6705 | 141.1011 | 123.6819 | 71.7715 |  |  |  |  | 118.6544 | 118.1388 | 148.988 | 142.149 |  |  | 123.3846 | 129.3263 | 147.1055 | 154.3904 | 99.9097 | 91.8493 | 104.0016 | 117.0319 | 127.7182 |  |  |  | 146.9014 | 126.3137 | 131.8207 | [5 empty] | 130.2093 | 144.916 | 151.485 | 144.4248 | 80.6757 | 97.6576 | 99.059 | 114.4471 | 112.9811 | 133.646 | 87.488 | 98.7633 | 108.9752 | 123.8986 | 134.6021 |  | 148.3363 | 156.4971 | 150.592 | 100.26 | 120.0829 | 140.0714 | 152.0413 | 146.4047 | [7 empty] | 105.6317 | 125.814 | 146.2492 | 155.3004 | 147.9242 | 80.3305 | 81.0029 | 140.7927 | 98.8273 | 142.8801 | 102.8989 | 33.7057 | 33.0955 | 82.9516 | 80.0643 | 31.5943 | 33.121 | 33.8183 | 32.2991 | 31.9929 | 34.115 | 79.946 | 92.6631 |  |  | 135.4476 | 147.3775 | 148.9838 | 137.8492 | 123.302 | 98.4076 | [7 empty] | 99.8332 | 109.5332 | 122.8832 | 144.2218 | 149.6205 | 141.5239 | 122.4165 | 128.2438 | 145.4569 | 135.791 | [5 empty] | 118.5558 | 129.3215 | 155.1461 | 148.5574 |  |  | 100.6536 | 128.2501 | 149.5032 | 157.7241 | 128.0183 | 97.3001 | 106.767 | 121.4608 | 135.2039 |  |  |  | 150.1801 | 106.9485 | 132.8678 | [5 empty] | 122.3089 | 143.5949 | 151.4855 | 147.1262 | 79.5319 | 94.8744 | 106.9735 | 119.3653 | 107.7177 | 136.5087 | 78.9642 | 92.9632 | 104.1694 | 121.4178 | 132.8081 |  | 154.0324 | 160.5294 | 152.3777 | 106.423 | 127.89 | 146.3683 | 153.4964 | 146.101 | [7 empty] | 101.2804 | 129.695 | 151.0201 | 159.1726 |  | 81.0998 | 81.8985 | 81.695 | 157.4018 | 107.6674 | 51.8768 |  | 22.5725 | 22.9004 | 19.7572 | 20.8829 | 48.998 | 80.8425 | 70.9673 | 80.9734 | 80.2883 | 81.5968 | 89.7152 | 100.1497 | 92.1573 | 131.0379 | 131.4174 | 95.7281 | -0.0059 | -0.0318 | 0.0049 | 0.026 | -0.0086 | 0.0004 | -0.0401 | -0.0518 | -0.0258 | -286.8616 | 1.6298 | -335.3109 | 1.7961 | -319.9313 | 1.7386 | -307.3028 | 1.6503 | -209.3746 | 2.6934 | -256.8446 | 2.1144 |  |  | 81.1106 | 131.2276 | 179.8813
2017-12-19 15:29 | 12806.7684 |  |  | 90.6269 | 22.2393 | 51.3073 | 58.3465 | 34.908 | 32.9522 | 25.2331 | 48.9123 |  |  | -102.4206 | 18.5081 | 55.4673 | 68.5966 | 41.021 | 21.9257 | 76.7846 | 89.4695 | 6.5839 |  | 129.4958 | 112.7847 | 131.7665 | 142.5317 | 139.8704 | 131.0182 | 96.0181 |  |  | 114.3396 | 99.6768 | 112.7865 | 95.1231 | 88.3513 | 101.095 | 102.2056 | 113.7463 | 135.6125 | 143.9092 | 139.0536 | 127.9561 | 122.6661 | 141.0916 | 123.6757 | 71.7622 |  |  |  |  | 118.6484 | 118.1379 | 148.9876 | 142.1477 |  |  | 123.39 | 129.3287 | 147.1 | 154.3895 | 99.9168 | 91.8565 | 104.0064 | 117.0334 | 127.721 |  |  |  | 146.8898 | 126.3025 | 131.816 | [5 empty] | 130.2027 | 144.9102 | 151.4751 | 144.4159 | 80.672 | 97.6555 | 99.0567 | 114.4408 | 112.9828 | 133.6435 | 87.4852 | 98.7652 | 108.9724 | 123.8905 | 134.5969 |  | 148.3275 | 156.4859 | 150.5787 | 100.261 | 120.0782 | 140.0704 | 152.0307 | 146.3963 | [7 empty] | 105.6368 | 125.8103 | 146.2454 | 155.2986 | 147.9183 | 80.3232 | 80.9924 | 140.7785 | 98.8152 | 142.8723 | 102.8858 | 33.5524 | 33.0616 | 82.9504 | 80.0677 | 31.6014 | 33.1002 | 34.0145 | 32.1925 | 31.9893 | 34.2023 | 79.9456 | 92.6639 |  |  | 135.4482 | 147.3736 | 148.9771 | 137.8437 | 123.298 | 98.4083 | [7 empty] | 99.8284 | 109.5359 | 122.8871 | 144.2223 | 149.6193 | 141.5223 | 122.4103 | 128.2483 | 145.4512 | 135.7861 | [5 empty] | 118.5498 | 129.3206 | 155.1326 | 148.5421 |  |  | 100.6433 | 128.2461 | 149.4999 | 157.7129 | 128.0077 | 97.2883 | 106.7601 | 121.4544 | 135.19 |  |  |  | 150.1697 | 106.948 | 132.8615 | [5 empty] | 122.3007 | 143.5833 | 151.4767 | 147.1127 | 79.5281 | 94.8763 | 106.97 | 119.3635 | 107.7183 | 136.502 | 78.9636 | 92.9687 | 104.1711 | 121.4167 | 132.8046 |  | 154.0342 | 160.5258 | 152.3728 | 106.416 | 127.8847 | 146.3589 | 153.4951 | 146.0927 | [7 empty] | 101.28 | 129.6866 | 151.0111 | 159.1609 |  | 81.0898 | 81.8901 | 81.6876 | 157.3914 | 107.6565 | 51.8691 |  | 22.5712 | 22.8908 | 19.7528 | 20.8845 | 48.9966 | 80.7901 | 70.9611 | 80.9735 | 80.2863 | 81.6006 | 89.7206 | 100.1398 | 92.1638 | 131.0687 | 131.3325 | 95.6765 | -0.0061 | -0.0316 | 0.0047 | 0.0258 | -0.009 | 0.0002 | -0.0205 | -0.0539 | -0.0431 | -286.8954 | 1.6483 | -335.3724 | 1.8639 | -320.0083 | 1.6975 | -307.2782 | 1.6421 | -209.3684 | 2.6995 | -256.8969 | 2.1657 |  |  | 81.1054 | 131.2006 | 179.8656
2017-12-19 15:29 | 12807.7684 |  |  | 90.6642 | 22.1724 | 51.2804 | 58.4299 | 34.9661 | 32.9979 | 25.3002 | 48.9658 |  |  | -102.4345 | 18.5203 | 55.4568 | 68.517 | 40.9999 | 21.9585 | 76.8536 | 89.5407 | 6.6578 |  | 129.4909 | 112.7786 | 131.7582 | 142.5195 | 139.8597 | 131.0147 | 96.0143 |  |  | 114.3313 | 99.6675 | 112.7833 | 95.1187 | 88.3474 | 101.0966 | 102.202 | 113.7354 | 135.598 | 143.9045 | 139.0415 | 127.9448 | 122.6576 | 141.0789 | 123.6667 | 71.7629 |  |  |  |  | 118.6419 | 118.1255 | 148.981 | 142.1375 |  |  | 123.3846 | 129.33 | 147.0975 | 154.3838 | 99.9127 | 91.859 | 104.0066 | 117.0323 | 127.7172 |  |  |  | 146.8804 | 126.2979 | 131.8178 | [5 empty] | 130.1993 | 144.9004 | 151.4701 | 144.4083 | 80.6731 | 97.652 | 99.0545 | 114.4418 | 112.9822 | 133.6442 | 87.4867 | 98.7667 | 108.9731 | 123.8879 | 134.5908 |  | 148.3227 | 156.4778 | 150.575 | 100.2506 | 120.0767 | 140.065 | 152.0232 | 146.3902 | [7 empty] | 105.6336 | 125.8057 | 146.2409 | 155.2894 | 147.9043 | 80.3152 | 80.9847 | 140.7676 | 98.8075 | 142.8595 | 102.8734 | 33.3014 | 33.0287 | 82.9453 | 80.0728 | 31.6865 | 33.0027 | 34.208 | 32.173 | 32.0205 | 34.1799 | 79.9433 | 92.6694 |  |  | 135.4459 | 147.3597 | 148.9658 | 137.8313 | 123.2846 | 98.4066 | [7 empty] | 99.8195 | 109.5363 | 122.8768 | 144.2126 | 149.6087 | 141.5094 | 122.4003 | 128.2373 | 145.4382 | 135.773 | [5 empty] | 118.5414 | 129.3109 | 155.123 | 148.5271 |  |  | 100.6422 | 128.2411 | 149.4971 | 157.704 | 128.0024 | 97.2821 | 106.7543 | 121.4396 | 135.189 |  |  |  | 150.1571 | 106.9451 | 132.8581 | [5 empty] | 122.2998 | 143.5759 | 151.4691 | 147.1084 | 79.5338 | 94.8774 | 106.9641 | 119.3658 | 107.72 | 136.5007 | 78.9657 | 92.9658 | 104.1684 | 121.4137 | 132.7989 |  | 154.0268 | 160.5179 | 152.3665 | 106.4133 | 127.879 | 146.3511 | 153.4911 | 146.0844 | [7 empty] | 101.2815 | 129.6918 | 151.0087 | 159.1562 |  | 81.0918 | 81.8862 | 81.6896 | 157.3866 | 107.6577 | 51.877 |  | 22.5749 | 22.8911 | 19.7589 | 20.8913 | 49.0009 | 80.7507 | 70.9609 | 80.97 | 80.2822 | 81.5965 | 89.7275 | 100.1362 | 92.1328 | 131.0591 | 131.4039 | 95.7036 | -0.0061 | -0.0319 | 0.0058 | 0.0259 | -0.009 | 0.0006 | -0.04 | -0.052 | -0.0439 | -286.9078 | 1.6832 | -335.3878 | 1.8187 | -319.9375 | 1.7017 | -307.2536 | 1.6524 | -209.4207 | 2.7221 | -256.8907 | 2.1226 |  |  | 81.102 | 131.2315 | 179.9459
2017-12-19 15:29 | 12808.7685 |  |  | 90.7055 | 22.1664 | 51.2129 | 58.3224 | 34.7999 | 32.9352 | 25.2847 | 48.9478 |  |  | -102.3786 | 18.4952 | 55.4367 | 68.5246 | 40.997 | 21.9434 | 76.8267 | 89.4419 | 7.8035 |  | 129.4787 | 112.7811 | 131.7574 | 142.5104 | 139.8489 | 131.0113 | 96.0118 |  |  | 114.3249 | 99.669 | 112.781 | 95.1121 | 88.3423 | 101.0941 | 102.2033 | 113.7316 | 135.5926 | 143.8965 | 139.0396 | 127.9402 | 122.6567 | 141.0808 | 123.6627 | 71.7797 |  |  |  |  | 118.6392 | 118.1217 | 148.966 | 142.1151 |  |  | 123.3698 | 129.321 | 147.0885 | 154.3666 | 99.9049 | 91.8585 | 104.0015 | 117.0267 | 127.7085 |  |  |  | 146.8762 | 126.297 | 131.8165 | [5 empty] | 130.1987 | 144.8997 | 151.4644 | 144.401 | 80.6824 | 97.6501 | 99.0588 | 114.4495 | 112.9812 | 133.6453 | 87.4927 | 98.7698 | 108.98 | 123.8943 | 134.586 |  | 148.3233 | 156.4745 | 150.577 | 100.2473 | 120.079 | 140.0653 | 152.0172 | 146.3831 | [7 empty] | 105.6214 | 125.7938 | 146.2324 | 155.2728 | 147.8893 | 80.3137 | 80.983 | 140.7674 | 98.8045 | 142.8583 | 102.8705 | 33.092 | 33.1049 | 82.9467 | 80.0629 | 31.7565 | 32.9296 | 34.3299 | 32.0972 | 32.0071 | 34.1205 | 79.9399 | 92.6627 |  |  | 135.4404 | 147.3568 | 148.9542 | 137.8254 | 123.2872 | 98.4103 | [7 empty] | 99.8233 | 109.5338 | 122.8728 | 144.2074 | 149.5981 | 141.4944 | 122.398 | 128.2293 | 145.436 | 135.7618 | [5 empty] | 118.5393 | 129.3069 | 155.1142 | 148.5212 |  |  | 100.6449 | 128.2416 | 149.4853 | 157.6963 | 127.9974 | 97.286 | 106.7531 | 121.4316 | 135.1907 |  |  |  | 150.153 | 106.9421 | 132.8533 | [5 empty] | 122.2983 | 143.5784 | 151.4632 | 147.1096 | 79.5411 | 94.8795 | 106.9642 | 119.3647 | 107.719 | 136.4991 | 78.9662 | 92.962 | 104.1731 | 121.4075 | 132.7943 |  | 154.0175 | 160.5044 | 152.3525 | 106.4141 | 127.8767 | 146.3428 | 153.4787 | 146.0789 | [7 empty] | 101.2826 | 129.6923 | 151.0088 | 159.1468 |  | 81.0957 | 81.8875 | 81.6894 | 157.3768 | 107.6593 | 51.8818 |  | 22.576 | 22.8963 | 19.7654 | 20.8904 | 49.0125 | 80.7436 | 70.9623 | 80.962 | 80.2707 | 81.5952 | 89.7173 | 100.1401 | 92.1341 | 131.0495 | 131.4289 | 95.7224 | -0.0057 | -0.0317 | 0.0046 | 0.0251 | -0.009 | 0.0001 | -0.0192 | -0.0526 | -0.0515 | -286.9662 | 1.6832 | -335.3755 | 1.8125 | -319.8944 | 1.6647 | -307.2505 | 1.6729 | -209.43 | 2.7242 | -256.9061 | 2.1185 |  |  | 81.0996 | 131.2392 | 179.7718
2017-12-19 15:29 | 12809.7685 |  |  | 90.4878 | 22.0135 | 50.9859 | 58.1193 | 34.6653 | 32.6976 | 24.979 | 48.7697 |  |  | -102.4033 | 18.4628 | 55.3158 | 68.3564 | 40.9283 | 21.9333 | 76.7664 | 89.2905 | 7.3878 |  | 129.4648 | 112.7832 | 131.752 | 142.5049 | 139.8452 | 131.006 | 96.0151 |  |  | 114.3204 | 99.6682 | 112.7706 | 95.1121 | 88.3368 | 101.0938 | 102.2053 | 113.7318 | 135.5919 | 143.8807 | 139.0319 | 127.9421 | 122.6554 | 141.0752 | 123.6585 | 71.795 |  |  |  |  | 118.6379 | 118.1263 | 148.9536 | 142.1042 |  |  | 123.3632 | 129.3152 | 147.0844 | 154.3598 | 99.9142 | 91.8619 | 104.0035 | 117.0206 | 127.6998 |  |  |  | 146.863 | 126.294 | 131.8087 | [5 empty] | 130.1946 | 144.8984 | 151.4557 | 144.3925 | 80.6807 | 97.64 | 99.0587 | 114.4398 | 112.9799 | 133.6469 | 87.4935 | 98.7746 | 108.9858 | 123.8989 | 134.5763 |  | 148.3202 | 156.4693 | 150.5716 | 100.2485 | 120.0786 | 140.0632 | 152.0117 | 146.3742 | [7 empty] | 105.6178 | 125.787 | 146.2236 | 155.261 | 147.8816 | 80.3142 | 80.9786 | 140.7651 | 98.8026 | 142.8481 | 102.8668 | 33.0797 | 33.0055 | 82.9476 | 80.0623 | 31.7744 | 32.9183 | 34.3547 | 31.9479 | 31.9942 | 34.0283 | 79.9411 | 92.6566 |  |  | 135.434 | 147.3497 | 148.9446 | 137.8181 | 123.2848 | 98.4058 | [7 empty] | 99.8211 | 109.5367 | 122.8794 | 144.207 | 149.6002 | 141.4882 | 122.4018 | 128.2347 | 145.4401 | 135.7665 | [5 empty] | 118.5444 | 129.312 | 155.1018 | 148.5137 |  |  | 100.6455 | 128.2481 | 149.4742 | 157.6881 | 127.9888 | 97.2934 | 106.7475 | 121.4313 | 135.1817 |  |  |  | 150.1493 | 106.939 | 132.8435 | [5 empty] | 122.2872 | 143.5731 | 151.4487 | 147.0965 | 79.5418 | 94.878 | 106.9656 | 119.3579 | 107.7202 | 136.5 | 78.9679 | 92.9616 | 104.1763 | 121.4 | 132.7929 |  | 154.0158 | 160.4962 | 152.342 | 106.4208 | 127.8772 | 146.34 | 153.4692 | 146.076 | [7 empty] | 101.2838 | 129.6819 | 151.0023 | 159.1363 |  | 81.0815 | 81.8828 | 81.6817 | 157.3614 | 107.6496 | 51.8775 |  | 22.5709 | 22.8981 | 19.7681 | 20.8867 | 49.0137 | 80.7287 | 70.9537 | 80.9561 | 80.2639 | 81.5882 | 89.7111 | 100.1438 | 92.1226 | 131.0899 | 131.3884 | 95.6993 | -0.0059 | -0.0318 | 0.005 | 0.0261 | -0.0094 | 0.0005 | -0.0257 | -0.0516 | -0.0497 | -286.9447 | 1.6113 | -335.2185 | 1.7571 | -319.8913 | 1.7509 | -307.3798 | 1.7017 | -209.4454 | 2.6749 | -256.7769 | 2.0815 |  |  | 81.0934 | 131.2391 | 179.2005
2017-12-19 15:29 | 12810.7686 |  |  | 90.2767 | 21.7311 | 50.7738 | 57.7454 | 34.4944 | 32.5174 | 24.7445 | 48.4178 |  |  | -102.7755 | 18.1729 | 55.0107 | 68.0071 | 40.8103 | 21.77 | 76.432 | 88.9783 | 7.3602 |  | 129.4617 | 112.783 | 131.7474 | 142.5 | 139.8367 | 131.0023 | 96.0187 |  |  | 114.3135 | 99.6575 | 112.7661 | 95.1048 | 88.3345 | 101.1006 | 102.2072 | 113.7316 | 135.5881 | 143.8771 | 139.0176 | 127.9464 | 122.6533 | 141.0679 | 123.654 | 71.8036 |  |  |  |  | 118.6364 | 118.1275 | 148.9462 | 142.101 |  |  | 123.3636 | 129.3151 | 147.0824 | 154.3543 | 99.917 | 91.8585 | 104.0021 | 117.0143 | 127.6942 |  |  |  | 146.849 | 126.2834 | 131.8011 | [5 empty] | 130.1931 | 144.8965 | 151.4515 | 144.3911 | 80.6719 | 97.6341 | 99.0561 | 114.4385 | 112.9738 | 133.6391 | 87.4924 | 98.7707 | 108.9762 | 123.8863 | 134.569 |  | 148.3158 | 156.4568 | 150.5596 | 100.2461 | 120.0726 | 140.0511 | 152.003 | 146.3619 | [7 empty] | 105.6115 | 125.791 | 146.2147 | 155.2501 | 147.8702 | 80.3098 | 80.975 | 140.7597 | 98.8022 | 142.8392 | 102.865 | 33.1163 | 32.7836 | 82.9361 | 80.0559 | 31.7723 | 32.8962 | 34.3178 | 31.9841 | 32.0505 | 33.816 | 79.929 | 92.6464 |  |  | 135.4433 | 147.339 | 148.9457 | 137.8149 | 123.2809 | 98.4069 | [7 empty] | 99.8245 | 109.533 | 122.8725 | 144.2001 | 149.5887 | 141.485 | 122.3879 | 128.2309 | 145.4322 | 135.761 | [5 empty] | 118.5463 | 129.312 | 155.0916 | 148.5035 |  |  | 100.6416 | 128.2494 | 149.4737 | 157.6803 | 127.9834 | 97.2931 | 106.7474 | 121.438 | 135.1749 |  |  |  | 150.1364 | 106.9355 | 132.84 | [5 empty] | 122.2922 | 143.5667 | 151.4367 | 147.0803 | 79.5365 | 94.8726 | 106.9659 | 119.3511 | 107.7213 | 136.4957 | 78.9692 | 92.9603 | 104.1672 | 121.4006 | 132.7867 |  | 154.0092 | 160.4915 | 152.3366 | 106.4172 | 127.8764 | 146.3312 | 153.4591 | 146.0662 | [7 empty] | 101.2789 | 129.6815 | 150.9902 | 159.1307 |  | 81.0769 | 81.8794 | 81.6786 | 157.3586 | 107.6439 | 51.8809 |  | 22.5738 | 22.9019 | 19.7732 | 20.8958 | 49.0115 | 80.7073 | 70.9437 | 80.9617 | 80.2666 | 81.5826 | 89.719 | 100.1376 | 92.1195 | 131.0129 | 131.3981 | 95.5924 | -0.0059 | -0.0318 | 0.0056 | 0.026 | -0.0091 | 0.0003 | -0.0409 | -0.0533 | -0.0514 | -286.7908 | 1.6134 | -335.3847 | 1.8782 | -320.0267 | 1.7407 | -307.3305 | 1.6195 | -209.3038 | 2.6544 | -256.9123 | 2.1842 |  |  | 81.0913 | 131.2055 | 178.1759
2017-12-19 15:29 | 12811.7687 |  |  | 90.133 | 21.7158 | 50.7496 | 57.7731 | 34.5287 | 32.5258 | 24.6631 | 48.3213 |  |  | -102.9083 | 18.1143 | 54.942 | 67.9119 | 40.725 | 21.7045 | 76.3422 | 88.9073 | 8.1125 |  | 129.4537 | 112.7799 | 131.7495 | 142.4924 | 139.8266 | 130.9989 | 96.0183 |  |  | 114.3038 | 99.65 | 112.7611 | 95.0949 | 88.3321 | 101.097 | 102.2095 | 113.7359 | 135.5829 | 143.8769 | 139.015 | 127.944 | 122.6547 | 141.0698 | 123.6527 | 71.8136 |  |  |  |  | 118.6389 | 118.1254 | 148.9401 | 142.0977 |  |  | 123.364 | 129.3098 | 147.0785 | 154.342 | 99.909 | 91.854 | 103.9987 | 117.0114 | 127.6927 |  |  |  | 146.8471 | 126.2892 | 131.7957 | [5 empty] | 130.197 | 144.8968 | 151.4495 | 144.3902 | 80.6771 | 97.6387 | 99.0565 | 114.4483 | 112.9697 | 133.634 | 87.4935 | 98.7647 | 108.9725 | 123.8815 | 134.5694 |  | 148.3126 | 156.4493 | 150.5496 | 100.2422 | 120.0687 | 140.0507 | 151.9916 | 146.3556 | [7 empty] | 105.6091 | 125.7915 | 146.2096 | 155.2389 | 147.8682 | 80.3086 | 80.9747 | 140.7552 | 98.7982 | 142.8382 | 102.8637 | 33.1798 | 32.6721 | 82.9304 | 80.0491 | 31.7751 | 32.9648 | 34.2583 | 32.1142 | 32.1105 | 33.5757 | 79.922 | 92.6406 |  |  | 135.4421 | 147.3344 | 148.9406 | 137.8094 | 123.2841 | 98.4109 | [7 empty] | 99.8263 | 109.531 | 122.8701 | 144.1924 | 149.5756 | 141.4801 | 122.3859 | 128.2279 | 145.4231 | 135.7498 | [5 empty] | 118.5407 | 129.3099 | 155.0913 | 148.5012 |  |  | 100.6452 | 128.2486 | 149.4755 | 157.6779 | 127.9788 | 97.2885 | 106.7508 | 121.4447 | 135.1691 |  |  |  | 150.1226 | 106.9286 | 132.8361 | [5 empty] | 122.2937 | 143.5595 | 151.4293 | 147.0733 | 79.5363 | 94.868 | 106.9634 | 119.3465 | 107.7189 | 136.4889 | 78.9724 | 92.9623 | 104.1641 | 121.4016 | 132.7841 |  | 154.0043 | 160.483 | 152.3304 | 106.4125 | 127.8723 | 146.3258 | 153.4476 | 146.0517 | [7 empty] | 101.2717 | 129.6722 | 150.9776 | 159.1207 |  | 81.0746 | 81.8803 | 81.6764 | 157.3536 | 107.6431 | 51.8835 |  | 22.5828 | 22.8987 | 19.7715 | 20.9056 | 49.0136 | 80.7069 | 70.9478 | 80.9399 | 80.2521 | 81.5706 | 89.7052 | 100.1389 | 92.1348 | 130.9859 | 131.3885 | 95.7004 | -0.0058 | -0.0315 | 0.0053 | 0.0256 | -0.0092 | -0.0003 | -0.0356 | -0.05 | -0.0388 | -286.9601 | 1.7078 | -335.4032 | 1.8536 | -319.9683 | 1.6606 | -307.2813 | 1.6318 | -209.4392 | 2.7262 | -256.9061 | 2.1493 |  |  | 81.0846 | 131.1872 | 177.9861
2017-12-19 15:29 | 12812.7687 |  |  | 90.1235 | 21.6862 | 50.6871 | 57.7806 | 34.4683 | 32.4696 | 24.6175 | 48.3239 |  |  | -102.9234 | 18.1283 | 54.964 | 67.9397 | 40.7034 | 21.7266 | 76.3397 | 88.7678 | 8.2121 |  | 129.4484 | 112.7776 | 131.7427 | 142.4852 | 139.8215 | 130.9905 | 96.0186 |  |  | 114.2928 | 99.6451 | 112.7551 | 95.0944 | 88.3297 | 101.094 | 102.211 | 113.7361 | 135.5788 | 143.8681 | 139.0083 | 127.934 | 122.6531 | 141.0667 | 123.6507 | 71.8215 |  |  |  |  | 118.6413 | 118.1231 | 148.9343 | 142.086 |  |  | 123.3643 | 129.3075 | 147.0726 | 154.3317 | 99.9061 | 91.8563 | 103.9996 | 117.0156 | 127.6909 |  |  |  | 146.8407 | 126.3013 | 131.7907 | [5 empty] | 130.1924 | 144.8902 | 151.444 | 144.3774 | 80.685 | 97.6371 | 99.0585 | 114.4493 | 112.974 | 133.6396 | 87.4986 | 98.773 | 108.9818 | 123.8845 | 134.57 |  | 148.3066 | 156.4488 | 150.5508 | 100.2412 | 120.0764 | 140.048 | 151.9847 | 146.3537 | [7 empty] | 105.6179 | 125.7877 | 146.207 | 155.2339 | 147.8647 | 80.3064 | 80.9694 | 140.7486 | 98.7875 | 142.8278 | 102.8546 | 33.3844 | 32.7203 | 82.9252 | 80.0497 | 31.7427 | 33.0995 | 34.1769 | 32.1848 | 32.1531 | 33.5047 | 79.9158 | 92.6341 |  |  | 135.4311 | 147.3257 | 148.9235 | 137.8027 | 123.275 | 98.406 | [7 empty] | 99.8217 | 109.534 | 122.8725 | 144.1852 | 149.5672 | 141.4668 | 122.394 | 128.2261 | 145.4187 | 135.7433 | [5 empty] | 118.5344 | 129.306 | 155.0837 | 148.4861 |  |  | 100.643 | 128.244 | 149.4601 | 157.6635 | 127.9696 | 97.2852 | 106.7453 | 121.4278 | 135.1574 |  |  |  | 150.1124 | 106.9243 | 132.8243 | [5 empty] | 122.2867 | 143.5511 | 151.419 | 147.0661 | 79.537 | 94.865 | 106.9614 | 119.3446 | 107.7177 | 136.4886 | 78.9709 | 92.966 | 104.16 | 121.3945 | 132.7788 |  | 153.9966 | 160.4725 | 152.3213 | 106.408 | 127.8663 | 146.3246 | 153.4386 | 146.038 | [7 empty] | 101.2701 | 129.6643 | 150.9771 | 159.1079 |  | 81.0624 | 81.8707 | 81.6647 | 157.3395 | 107.6349 | 51.879 |  | 22.5735 | 22.8945 | 19.7602 | 20.9023 | 49.0079 | 80.7137 | 70.9429 | 80.9408 | 80.2581 | 81.5674 | 89.7108 | 100.1349 | 92.1233 | 131.0341 | 131.3961 | 95.6649 | -0.0061 | -0.0315 | 0.0056 | 0.0255 | -0.0094 | 0.0001 | -0.0386 | -0.0556 | -0.0568 | -286.8554 | 1.6934 | -335.437 | 1.87 | -319.9621 | 1.6893 | -307.2721 | 1.6093 | -209.3807 | 2.7118 | -256.9769 | 2.1616 |  |  | 81.08 | 131.2151 | 177.8965
2017-12-19 15:29 | 12813.7688 |  |  | 89.9659 | 21.688 | 50.7328 | 57.7202 | 34.4137 | 32.4861 | 24.6162 | 48.389 |  |  | -102.9039 | 18.0521 | 54.8487 | 67.8987 | 40.6816 | 21.7166 | 76.2655 | 88.7245 | 7.3018 |  | 129.4453 | 112.7786 | 131.7391 | 142.4824 | 139.8136 | 130.9852 | 96.02 |  |  | 114.2941 | 99.6431 | 112.7489 | 95.0956 | 88.3285 | 101.0971 | 102.2097 | 113.7307 | 135.5771 | 143.8584 | 138.9975 | 127.9247 | 122.6503 | 141.0624 | 123.6507 | 71.8174 |  |  |  |  | 118.6341 | 118.124 | 148.9243 | 142.0779 |  |  | 123.3609 | 129.3069 | 147.0632 | 154.3269 | 99.9054 | 91.8558 | 103.9966 | 117.0154 | 127.6829 |  |  |  | 146.8291 | 126.2862 | 131.7838 | [5 empty] | 130.1821 | 144.8825 | 151.4336 | 144.3664 | 80.6835 | 97.6252 | 99.0596 | 114.4418 | 112.9777 | 133.6416 | 87.499 | 98.7804 | 108.9809 | 123.8798 | 134.5671 |  | 148.3062 | 156.4418 | 150.5465 | 100.2405 | 120.0777 | 140.0327 | 151.9816 | 146.3467 | [7 empty] | 105.6198 | 125.787 | 146.2004 | 155.2308 | 147.8498 | 80.2991 | 80.9608 | 140.7375 | 98.7788 | 142.8221 | 102.8529 | 33.4756 | 32.7863 | 82.9169 | 80.0445 | 31.7337 | 33.2394 | 34.0817 | 32.2349 | 32.2123 | 33.5878 | 79.9118 | 92.6313 |  |  | 135.4167 | 147.318 | 148.9045 | 137.7898 | 123.2637 | 98.3984 | [7 empty] | 99.8183 | 109.5381 | 122.8752 | 144.1862 | 149.5576 | 141.4567 | 122.3908 | 128.2253 | 145.4167 | 135.7375 | [5 empty] | 118.5355 | 129.3078 | 155.0724 | 148.4733 |  |  | 100.6443 | 128.2457 | 149.4525 | 157.6578 | 127.9735 | 97.2906 | 106.7473 | 121.4247 | 135.1521 |  |  |  | 150.104 | 106.9299 | 132.8175 | [5 empty] | 122.2838 | 143.544 | 151.4133 | 147.0563 | 79.536 | 94.8677 | 106.9632 | 119.3408 | 107.7153 | 136.4806 | 78.9634 | 92.9623 | 104.1589 | 121.3898 | 132.7706 |  | 153.987 | 160.4594 | 152.3091 | 106.4033 | 127.8612 | 146.3131 | 153.4312 | 146.031 | [7 empty] | 101.2643 | 129.667 | 150.9736 | 159.0977 |  | 81.0579 | 81.8621 | 81.6536 | 157.3263 | 107.6203 | 51.8708 |  | 22.5651 | 22.8941 | 19.7578 | 20.8993 | 49.0025 | 80.7141 | 70.9362 | 80.9394 | 80.2509 | 81.5699 | 89.7137 | 100.1466 | 92.1212 | 131.0187 | 131.3865 | 95.6979 | -0.0057 | -0.0314 | 0.0049 | 0.0255 | -0.0093 | -0.0003 | -0.0406 | -0.0535 | -0.0458 | -287.0985 | 1.7509 | -335.3878 | 1.7961 | -319.8667 | 1.6093 | -307.2782 | 1.6996 | -209.5869 | 2.7652 | -256.9369 | 2.0815 |  |  | 81.0742 | 131.2026 | 177.7937
2017-12-19 15:29 | 12814.7688 |  |  | 89.9916 | 21.6773 | 50.7067 | 57.6875 | 34.5008 | 32.4763 | 24.6141 | 48.4026 |  |  | -102.8414 | 18.0875 | 54.8439 | 67.85 | 40.6683 | 21.6784 | 76.2838 | 88.7491 | 8.5312 |  | 129.4295 | 112.7715 | 131.7332 | 142.4738 | 139.8085 | 130.9834 | 96.0193 |  |  | 114.2911 | 99.6442 | 112.7383 | 95.0917 | 88.321 | 101.0906 | 102.2082 | 113.728 | 135.573 | 143.8482 | 138.9892 | 127.9183 | 122.644 | 141.0535 | 123.6405 | 71.8081 |  |  |  |  | 118.627 | 118.1192 | 148.9082 | 142.072 |  |  | 123.3574 | 129.2989 | 147.0542 | 154.3197 | 99.9087 | 91.8601 | 103.9973 | 117.0139 | 127.6776 |  |  |  | 146.8287 | 126.282 | 131.7862 | [5 empty] | 130.1813 | 144.8798 | 151.4291 | 144.3609 | 80.6839 | 97.6278 | 99.0571 | 114.4411 | 112.9693 | 133.6341 | 87.4931 | 98.7731 | 108.9765 | 123.8745 | 134.5594 |  | 148.2977 | 156.4298 | 150.5335 | 100.2373 | 120.0684 | 140.0219 | 151.9716 | 146.3308 | [7 empty] | 105.6107 | 125.7771 | 146.1918 | 155.2228 | 147.8407 | 80.2931 | 80.9617 | 140.7291 | 98.7748 | 142.8143 | 102.8552 | 33.3662 | 32.7612 | 82.9109 | 80.0444 | 31.7983 | 33.3634 | 33.9322 | 32.3351 | 32.1995 | 33.6943 | 79.9139 | 92.6231 |  |  | 135.4139 | 147.3169 | 148.8979 | 137.7815 | 123.2658 | 98.4023 | [7 empty] | 99.8201 | 109.5385 | 122.8681 | 144.181 | 149.5524 | 141.4528 | 122.3833 | 128.2243 | 145.4174 | 135.7306 | [5 empty] | 118.5329 | 129.3035 | 155.0608 | 148.4673 |  |  | 100.6447 | 128.2405 | 149.4539 | 157.648 | 127.9745 | 97.2868 | 106.7524 | 121.4236 | 135.151 |  |  |  | 150.0975 | 106.9314 | 132.8149 | [5 empty] | 122.2867 | 143.5382 | 151.4119 | 147.0498 | 79.5404 | 94.8721 | 106.9678 | 119.34 | 107.7133 | 136.4747 | 78.9637 | 92.9569 | 104.1584 | 121.3873 | 132.7631 |  | 153.9807 | 160.4453 | 152.3083 | 106.4023 | 127.861 | 146.3022 | 153.4237 | 146.0285 | [7 empty] | 101.2565 | 129.6634 | 150.9564 | 159.0865 |  | 81.0556 | 81.8554 | 81.6463 | 157.314 | 107.6076 | 51.8679 |  | 22.5636 | 22.8928 | 19.7604 | 20.8947 | 49.0053 | 80.7173 | 70.9348 | 80.9339 | 80.2443 | 81.5549 | 89.7044 | 100.1446 | 92.0846 | 131.0167 | 131.3556 | 95.7011 | -0.006 | -0.0318 | 0.0044 | 0.0254 | -0.0092 | 0 | -0.031 | -0.0514 | -0.0313 | -286.8739 | 1.5723 | -335.1847 | 1.7715 | -319.9006 | 1.8064 | -307.5275 | 1.6996 | -209.43 | 2.603 | -256.7646 | 2.0692 |  |  | 81.0681 | 131.1861 | 177.7916
2017-12-19 15:29 | 12815.7689 |  |  | 89.9843 | 21.6623 | 50.6994 | 57.6564 | 34.494 | 32.5228 | 24.6016 | 48.361 |  |  | -102.8996 | 18.0382 | 54.7762 | 67.6702 | 40.6271 | 21.6798 | 76.2547 | 88.7858 | 7.1589 |  | 129.4099 | 112.7636 | 131.7204 | 142.4562 | 139.7984 | 130.9749 | 96.0085 |  |  | 114.2786 | 99.6374 | 112.7285 | 95.0819 | 88.3148 | 101.0955 | 102.2111 | 113.7268 | 135.5671 | 143.8405 | 138.9842 | 127.9134 | 122.6331 | 141.0452 | 123.6308 | 71.8026 |  |  |  |  | 118.6261 | 118.113 | 148.8998 | 142.0621 |  |  | 123.3587 | 129.2995 | 147.0531 | 154.3111 | 99.9089 | 91.8621 | 103.9991 | 117.0181 | 127.678 |  |  |  | 146.8206 | 126.2796 | 131.7822 | [5 empty] | 130.1807 | 144.8729 | 151.4164 | 144.3508 | 80.6803 | 97.6263 | 99.0514 | 114.4372 | 112.9628 | 133.6266 | 87.4965 | 98.7735 | 108.9782 | 123.8727 | 134.5469 |  | 148.2876 | 156.4203 | 150.5251 | 100.2368 | 120.0642 | 140.0178 | 151.9564 | 146.3201 | [7 empty] | 105.6119 | 125.7782 | 146.187 | 155.221 | 147.8419 | 80.2889 | 80.963 | 140.72 | 98.7665 | 142.804 | 102.8474 | 33.2419 | 32.6146 | 82.9087 | 80.0379 | 31.882 | 33.3681 | 33.7949 | 32.4741 | 32.0937 | 33.7491 | 79.9117 | 92.6137 |  |  | 135.4147 | 147.3055 | 148.8931 | 137.7635 | 123.2602 | 98.4016 | [7 empty] | 99.8148 | 109.5301 | 122.86 | 144.1712 | 149.5405 | 141.4413 | 122.3738 | 128.2171 | 145.4118 | 135.7181 | [5 empty] | 118.5234 | 129.298 | 155.0556 | 148.4615 |  |  | 100.6356 | 128.2315 | 149.4423 | 157.6303 | 127.9671 | 97.2776 | 106.7462 | 121.4107 | 135.1416 |  |  |  | 150.0852 | 106.9219 | 132.8031 | [5 empty] | 122.2839 | 143.5302 | 151.401 | 147.0375 | 79.543 | 94.8698 | 106.9599 | 119.3412 | 107.7124 | 136.4746 | 78.966 | 92.9553 | 104.1538 | 121.3883 | 132.7558 |  | 153.9757 | 160.4378 | 152.3011 | 106.3953 | 127.8493 | 146.2898 | 153.4148 | 146.016 | [7 empty] | 101.2539 | 129.6561 | 150.9435 | 159.0743 |  | 81.0501 | 81.8556 | 81.6438 | 157.3048 | 107.5986 | 51.8726 |  | 22.5669 | 22.892 | 19.7567 | 20.8932 | 49.0098 | 80.7322 | 70.9315 | 80.9344 | 80.2515 | 81.5584 | 89.7124 | 100.1481 | 92.1548 | 131.0591 | 131.4155 | 95.6859 | -0.0058 | -0.0316 | 0.0053 | 0.0259 | -0.009 | 0.0003 | -0.0372 | -0.0526 | -0.0426 | -286.7877 | 1.6647 | -335.4955 | 1.9563 | -320.1714 | 1.6811 | -307.2475 | 1.5641 | -209.3346 | 2.679 | -257.0169 | 2.2437 |  |  | 81.0682 | 131.2373 | 177.6811
2017-12-19 15:29 | 12816.769 |  |  | 90.0513 | 21.6663 | 50.6409 | 57.6549 | 34.4083 | 32.4764 | 24.5409 | 48.332 |  |  | -102.8926 | 18.0872 | 54.8512 | 67.7276 | 40.6431 | 21.6426 | 76.2386 | 88.7014 | 7.0238 |  | 129.4015 | 112.7617 | 131.7149 | 142.448 | 139.7907 | 130.9657 | 96.0038 |  |  | 114.2719 | 99.6283 | 112.726 | 95.0729 | 88.3119 | 101.0969 | 102.2119 | 113.7182 | 135.5585 | 143.832 | 138.9763 | 127.9129 | 122.6325 | 141.0381 | 123.63 | 71.7961 |  |  |  |  | 118.6158 | 118.1153 | 148.8951 | 142.0494 |  |  | 123.3567 | 129.299 | 147.0529 | 154.3017 | 99.9025 | 91.8593 | 103.9965 | 117.0128 | 127.674 |  |  |  | 146.8019 | 126.2671 | 131.7684 | [5 empty] | 130.178 | 144.864 | 151.4038 | 144.3347 | 80.675 | 97.6169 | 99.0478 | 114.427 | 112.9702 | 133.6297 | 87.5018 | 98.7814 | 108.9785 | 123.8737 | 134.5467 |  | 148.2893 | 156.4176 | 150.5169 | 100.2379 | 120.0595 | 140.0211 | 151.9453 | 146.316 | [7 empty] | 105.612 | 125.7853 | 146.1813 | 155.2165 | 147.8398 | 80.2857 | 80.9555 | 140.7149 | 98.7636 | 142.7986 | 102.8345 | 33.0926 | 32.3889 | 82.9097 | 80.0335 | 32.0118 | 33.2911 | 33.7588 | 32.6398 | 32.0322 | 33.6799 | 79.9051 | 92.6136 |  |  | 135.4114 | 147.295 | 148.887 | 137.7563 | 123.247 | 98.395 | [7 empty] | 99.8109 | 109.5292 | 122.8618 | 144.1739 | 149.5378 | 141.438 | 122.3729 | 128.2204 | 145.4076 | 135.7147 | [5 empty] | 118.5293 | 129.2975 | 155.0534 | 148.4498 |  |  | 100.6337 | 128.2256 | 149.4333 | 157.6202 | 127.9602 | 97.2746 | 106.7331 | 121.4048 | 135.129 |  |  |  | 150.0738 | 106.9177 | 132.8002 | [5 empty] | 122.2851 | 143.5241 | 151.394 | 147.0292 | 79.5481 | 94.873 | 106.9559 | 119.3409 | 107.712 | 136.471 | 78.9664 | 92.9569 | 104.1529 | 121.3903 | 132.7515 |  | 153.9685 | 160.4342 | 152.2856 | 106.3955 | 127.8384 | 146.2855 | 153.4042 | 145.9983 | [7 empty] | 101.2525 | 129.6513 | 150.9435 | 159.0699 |  | 81.0471 | 81.853 | 81.6445 | 157.3019 | 107.5989 | 51.8676 |  | 22.5716 | 22.8965 | 19.7617 | 20.8944 | 49.0158 | 80.7064 | 70.9279 | 80.934 | 80.2452 | 81.5549 | 89.7137 | 100.135 | 92.1752 | 131.0206 | 131.4405 | 95.6888 | -0.0058 | -0.0318 | 0.0054 | 0.0256 | -0.0093 | -0.0001 | -0.0381 | -0.0547 | -0.0172 | -286.997 | 1.7386 | -335.4278 | 1.8125 | -319.9067 | 1.6606 | -307.2844 | 1.6626 | -209.5192 | 2.7385 | -256.9707 | 2.1144 |  |  | 81.065 | 131.2305 | 177.6203
2017-12-19 15:29 | 12817.769 |  |  | 89.9933 | 21.7134 | 50.759 | 57.6707 | 34.3677 | 32.5053 | 24.6264 | 48.3608 |  |  | -102.9602 | 18.0774 | 54.8721 | 67.7215 | 40.6747 | 21.7225 | 76.3579 | 88.8081 | 7.5797 |  | 129.4008 | 112.7626 | 131.7128 | 142.4437 | 139.7858 | 130.9624 | 96.0128 |  |  | 114.2671 | 99.6267 | 112.7263 | 95.0666 | 88.3074 | 101.0976 | 102.2131 | 113.7177 | 135.5547 | 143.8313 | 138.9709 | 127.9105 | 122.6389 | 141.0376 | 123.6319 | 71.7905 |  |  |  |  | 118.609 | 118.1205 | 148.888 | 142.0345 |  |  | 123.3514 | 129.2973 | 147.0485 | 154.2902 | 99.8993 | 91.8596 | 103.9973 | 117.0045 | 127.6692 |  |  |  | 146.7957 | 126.2595 | 131.7641 | [5 empty] | 130.1755 | 144.8645 | 151.4019 | 144.3299 | 80.6728 | 97.6233 | 99.0459 | 114.4307 | 112.9674 | 133.628 | 87.4943 | 98.7772 | 108.9722 | 123.8682 | 134.5431 |  | 148.2788 | 156.4123 | 150.5037 | 100.2413 | 120.0499 | 140.0155 | 151.9416 | 146.3033 | [7 empty] | 105.6065 | 125.7739 | 146.1783 | 155.2046 | 147.8338 | 80.2842 | 80.9456 | 140.7064 | 98.7611 | 142.7913 | 102.8277 | 32.9797 | 32.2817 | 82.9064 | 80.0323 | 32.1567 | 33.1921 | 33.7798 | 32.8128 | 32.0706 | 33.5672 | 79.8982 | 92.6072 |  |  | 135.4124 | 147.2928 | 148.8889 | 137.7573 | 123.2505 | 98.4008 | [7 empty] | 99.8133 | 109.5293 | 122.8593 | 144.1627 | 149.5344 | 141.435 | 122.3695 | 128.222 | 145.4004 | 135.7071 | [5 empty] | 118.5263 | 129.2959 | 155.0428 | 148.4351 |  |  | 100.6316 | 128.2187 | 149.4358 | 157.6145 | 127.9498 | 97.2803 | 106.7286 | 121.406 | 135.12 |  |  |  | 150.0708 | 106.9206 | 132.8006 | [5 empty] | 122.2843 | 143.5265 | 151.3892 | 147.0308 | 79.5517 | 94.8759 | 106.9642 | 119.3371 | 107.715 | 136.4715 | 78.9703 | 92.96 | 104.1602 | 121.3941 | 132.7476 |  | 153.9682 | 160.4276 | 152.281 | 106.4013 | 127.8404 | 146.2881 | 153.3894 | 145.9929 | [7 empty] | 101.2491 | 129.6456 | 150.9388 | 159.0622 |  | 81.0465 | 81.844 | 81.644 | 157.2916 | 107.5924 | 51.8591 |  | 22.5707 | 22.8965 | 19.7651 | 20.8878 | 49.0173 | 80.645 | 70.9275 | 80.9231 | 80.246 | 81.5553 | 89.7227 | 100.148 | 92.1341 | 130.9513 | 131.3017 | 95.6415 | -0.0059 | -0.0319 | 0.005 | 0.0257 | -0.0086 | 0.0009 | -0.0357 | -0.0517 | -0.0309 | -286.8462 | 1.6811 | -335.4586 | 1.8885 | -319.996 | 1.6688 | -307.2813 | 1.6175 | -209.4146 | 2.6995 | -257.0415 | 2.1842 |  |  | 81.0611 | 131.1265 | 177.7947
2017-12-19 15:29 | 12818.7691 |  |  | 89.9595 | 21.6905 | 50.6779 | 57.715 | 34.3776 | 32.4999 | 24.6169 | 48.4014 |  |  | -102.8097 | 18.0727 | 54.7705 | 67.7775 | 40.6652 | 21.7087 | 76.2556 | 88.8008 | 9.1586 |  | 129.3918 | 112.764 | 131.7103 | 142.4411 | 139.779 | 130.9616 | 96.0159 |  |  | 114.2652 | 99.6202 | 112.7199 | 95.0663 | 88.3064 | 101.107 | 102.2118 | 113.7193 | 135.5547 | 143.8295 | 138.9667 | 127.906 | 122.6401 | 141.0328 | 123.6286 | 71.7781 |  |  |  |  | 118.6129 | 118.1171 | 148.8795 | 142.0347 |  |  | 123.3452 | 129.3035 | 147.0419 | 154.2888 | 99.9025 | 91.8633 | 104.0008 | 117.0032 | 127.6635 |  |  |  | 146.7881 | 126.256 | 131.7579 | [5 empty] | 130.173 | 144.8549 | 151.3948 | 144.3285 | 80.669 | 97.6281 | 99.0406 | 114.4335 | 112.9584 | 133.617 | 87.4935 | 98.7707 | 108.9743 | 123.8626 | 134.5363 |  | 148.2679 | 156.4006 | 150.4919 | 100.2396 | 120.0514 | 140.0045 | 151.928 | 146.29 | [7 empty] | 105.6064 | 125.7733 | 146.1802 | 155.1945 | 147.8196 | 80.2769 | 80.9451 | 140.6939 | 98.7558 | 142.79 | 102.828 | 32.9235 | 32.3048 | 82.9045 | 80.0324 | 32.2424 | 33.1292 | 33.7831 | 33.0139 | 32.1916 | 33.5364 | 79.9025 | 92.6087 |  |  | 135.4069 | 147.2835 | 148.8778 | 137.7447 | 123.248 | 98.4015 | [7 empty] | 99.8137 | 109.5314 | 122.8546 | 144.1483 | 149.519 | 141.4151 | 122.3602 | 128.2214 | 145.3951 | 135.6961 | [5 empty] | 118.5224 | 129.2981 | 155.0317 | 148.4275 |  |  | 100.6329 | 128.2227 | 149.4328 | 157.6063 | 127.9423 | 97.2804 | 106.7371 | 121.4053 | 135.1173 |  |  |  | 150.0628 | 106.9229 | 132.7942 | [5 empty] | 122.2694 | 143.5192 | 151.3797 | 147.0238 | 79.5474 | 94.8708 | 106.9656 | 119.3342 | 107.7094 | 136.4693 | 78.97 | 92.9614 | 104.1665 | 121.3892 | 132.7448 |  | 153.9686 | 160.4229 | 152.2723 | 106.3993 | 127.8416 | 146.2794 | 153.3822 | 145.9973 | [7 empty] | 101.2488 | 129.6429 | 150.9308 | 159.0563 |  | 81.0447 | 81.8405 | 81.6426 | 157.2806 | 107.5787 | 51.8637 |  | 22.5697 | 22.8979 | 19.764 | 20.8851 | 49.0179 | 80.6283 | 70.9312 | 80.9177 | 80.2346 | 81.5523 | 89.7142 | 100.1454 | 92.129 | 130.9743 | 131.3248 | 95.6484 | -0.0062 | -0.0318 | 0.0056 | 0.0262 | -0.0092 | 0.0005 | -0.03 | -0.0531 | -0.0425 | -287.1324 | 1.7366 | -335.3724 | 1.7304 | -319.7683 | 1.6339 | -307.3767 | 1.7386 | -209.6546 | 2.7611 | -256.9215 | 2.0384 |  |  | 81.0568 | 131.1496 | 177.737
2017-12-19 15:29 | 12819.7691 |  |  | 89.7794 | 21.6914 | 50.7182 | 57.7308 | 34.4034 | 32.4275 | 24.6709 | 48.3675 |  |  | -102.8884 | 18.1012 | 54.8199 | 67.799 | 40.7187 | 21.6418 | 76.2544 | 88.803 | 7.1788 |  | 129.3775 | 112.758 | 131.7042 | 142.428 | 139.7645 | 130.9495 | 96.0086 |  |  | 114.2565 | 99.6107 | 112.7072 | 95.0609 | 88.3005 | 101.0986 | 102.2085 | 113.7111 | 135.552 | 143.8153 | 138.9557 | 127.902 | 122.6407 | 141.022 | 123.6201 | 71.7711 |  |  |  |  | 118.6125 | 118.1111 | 148.8761 | 142.0343 |  |  | 123.3433 | 129.3037 | 147.0396 | 154.2935 | 99.9104 | 91.8637 | 104.0024 | 117.0054 | 127.6563 |  |  |  | 146.7728 | 126.2641 | 131.7541 | [5 empty] | 130.1704 | 144.8466 | 151.3863 | 144.3218 | 80.6718 | 97.6234 | 99.0451 | 114.43 | 112.9534 | 133.6151 | 87.4986 | 98.778 | 108.9776 | 123.8656 | 134.5334 |  | 148.2665 | 156.3888 | 150.4895 | 100.235 | 120.0536 | 140.0037 | 151.9112 | 146.2855 | [7 empty] | 105.5987 | 125.7676 | 146.1677 | 155.182 | 147.805 | 80.2741 | 80.9484 | 140.6921 | 98.7582 | 142.7846 | 102.8269 | 32.8468 | 32.2559 | 82.8984 | 80.0244 | 32.3536 | 33.1457 | 33.792 | 33.2821 | 32.2117 | 33.5996 | 79.8956 | 92.6033 |  |  | 135.4034 | 147.2823 | 148.8695 | 137.7405 | 123.2459 | 98.3972 | [7 empty] | 99.8169 | 109.5341 | 122.8511 | 144.1452 | 149.5119 | 141.4146 | 122.3575 | 128.2183 | 145.3918 | 135.6938 | [5 empty] | 118.5223 | 129.294 | 155.0296 | 148.42 |  |  | 100.6385 | 128.2206 | 149.4232 | 157.5963 | 127.9429 | 97.2778 | 106.741 | 121.4029 | 135.1177 |  |  |  | 150.0504 | 106.9216 | 132.7942 | [5 empty] | 122.2644 | 143.5103 | 151.3742 | 147.0153 | 79.552 | 94.873 | 106.9612 | 119.3347 | 107.7035 | 136.4624 | 78.9702 | 92.9582 | 104.1724 | 121.3835 | 132.7434 |  | 153.9624 | 160.4136 | 152.2629 | 106.3994 | 127.8397 | 146.2746 | 153.3836 | 145.9874 | [7 empty] | 101.2473 | 129.6376 | 150.9243 | 159.0442 |  | 81.039 | 81.8347 | 81.6342 | 157.2654 | 107.5676 | 51.8664 |  | 22.5703 | 22.8994 | 19.7664 | 20.8819 | 49.0143 | 80.6102 | 70.925 | 80.9124 | 80.2292 | 81.542 | 89.7202 | 100.1432 | 92.1266 | 130.9744 | 131.3075 | 95.6688 | -0.0056 | -0.0317 | 0.0051 | 0.0255 | -0.0091 | -0.0001 | -0.0178 | -0.0515 | -0.0449 | -286.797 | 1.5148 | -335.2216 | 1.8207 | -319.9837 | 1.831 | -307.5552 | 1.6585 | -209.3438 | 2.564 | -256.7953 | 2.1226 |  |  | 81.0517 | 131.141 | 177.7697
2017-12-19 15:29 | 12820.7692 |  |  | 89.8442 | 21.7261 | 50.7631 | 57.7057 | 34.4077 | 32.4126 | 24.6647 | 48.3619 |  |  | -102.9859 | 18.091 | 54.8523 | 67.7625 | 40.7273 | 21.67 | 76.2362 | 88.8419 | 6.9034 |  | 129.3698 | 112.7548 | 131.7003 | 142.4195 | 139.7539 | 130.9465 | 96.0083 |  |  | 114.2453 | 99.6056 | 112.7022 | 95.0556 | 88.2926 | 101.0952 | 102.2076 | 113.7149 | 135.548 | 143.804 | 138.945 | 127.8974 | 122.6362 | 141.0233 | 123.6154 | 71.7875 |  |  |  |  | 118.606 | 118.1108 | 148.874 | 142.0243 |  |  | 123.3407 | 129.2973 | 147.0374 | 154.2879 | 99.9135 | 91.8602 | 104.0007 | 117.0098 | 127.6523 |  |  |  | 146.7602 | 126.2597 | 131.7512 | [5 empty] | 130.1634 | 144.8437 | 151.3763 | 144.3124 | 80.6701 | 97.6166 | 99.0482 | 114.4253 | 112.9513 | 133.6159 | 87.5006 | 98.7836 | 108.9776 | 123.8681 | 134.5327 |  | 148.2674 | 156.379 | 150.4899 | 100.2309 | 120.0482 | 139.9985 | 151.9116 | 146.2843 | [7 empty] | 105.5944 | 125.7551 | 146.1532 | 155.1704 | 147.7975 | 80.2709 | 80.9355 | 140.6824 | 98.7456 | 142.7728 | 102.8152 | 32.7867 | 32.1667 | 82.8854 | 80.0096 | 32.4993 | 33.2241 | 33.8799 | 33.5469 | 32.0783 | 33.7362 | 79.8852 | 92.59 |  |  | 135.4019 | 147.2828 | 148.8723 | 137.7399 | 123.2451 | 98.3972 | [7 empty] | 99.8189 | 109.5266 | 122.8431 | 144.1405 | 149.5034 | 141.4108 | 122.3533 | 128.2091 | 145.3774 | 135.6882 | [5 empty] | 118.514 | 129.2836 | 155.0189 | 148.4054 |  |  | 100.6328 | 128.2139 | 149.4194 | 157.5904 | 127.9392 | 97.2821 | 106.7336 | 121.4019 | 135.1089 |  |  |  | 150.0425 | 106.9174 | 132.7874 | [5 empty] | 122.2681 | 143.5123 | 151.364 | 147.0055 | 79.5541 | 94.8705 | 106.9594 | 119.3287 | 107.7042 | 136.4604 | 78.9731 | 92.9603 | 104.1697 | 121.3849 | 132.7415 |  | 153.9527 | 160.4052 | 152.2557 | 106.4 | 127.8355 | 146.2705 | 153.3752 | 145.9697 | [7 empty] | 101.2407 | 129.6341 | 150.9175 | 159.0287 |  | 81.0344 | 81.8301 | 81.6303 | 157.2562 | 107.5624 | 51.8658 |  | 22.5697 | 22.8985 | 19.7633 | 20.8788 | 49.0113 | 80.5947 | 70.9184 | 80.9118 | 80.2207 | 81.5376 | 89.723 | 100.1378 | 92.0981 | 130.9551 | 131.3171 | 95.6401 | -0.006 | -0.0317 | 0.0056 | 0.0257 | -0.0092 | 0.0002 | -0.019 | -0.0547 | -0.0444 | -286.877 | 1.716 | -335.5416 | 1.9419 | -320.1314 | 1.638 | -307.2136 | 1.5456 | -209.4331 | 2.7303 | -257.1153 | 2.2396 |  |  | 81.0464 | 131.1361 | 177.7907
2017-12-19 15:29 | 12821.7693 |  |  | 89.8236 | 21.6689 | 50.7726 | 57.6661 | 34.3734 | 32.4809 | 24.5729 | 48.3308 |  |  | -103.0463 | 18.0822 | 54.8181 | 67.8349 | 40.7177 | 21.6939 | 76.2171 | 88.824 | 7.4906 |  | 129.3644 | 112.7552 | 131.6993 | 142.4195 | 139.7566 | 130.9467 | 96.0116 |  |  | 114.2433 | 99.6047 | 112.7005 | 95.0547 | 88.2899 | 101.1003 | 102.2106 | 113.7241 | 135.5423 | 143.8103 | 138.942 | 127.8959 | 122.63 | 141.021 | 123.618 | 71.8036 |  |  |  |  | 118.6071 | 118.1116 | 148.8632 | 142.0101 |  |  | 123.3364 | 129.2967 | 147.0295 | 154.2767 | 99.9137 | 91.8596 | 103.9996 | 117.0042 | 127.6542 |  |  |  | 146.7544 | 126.2494 | 131.7485 | [5 empty] | 130.1538 | 144.8373 | 151.3683 | 144.3042 | 80.6625 | 97.6087 | 99.0418 | 114.4183 | 112.951 | 133.6158 | 87.4968 | 98.7763 | 108.9763 | 123.8556 | 134.5301 |  | 148.2598 | 156.3716 | 150.4842 | 100.2262 | 120.0403 | 139.9914 | 151.9003 | 146.2746 | [7 empty] | 105.5964 | 125.7556 | 146.1523 | 155.1623 | 147.788 | 80.268 | 80.9309 | 140.6725 | 98.7352 | 142.7652 | 102.8161 | 32.6963 | 32.0945 | 82.8801 | 80.007 | 32.551 | 33.2217 | 33.8818 | 33.6993 | 31.9461 | 33.6949 | 79.8804 | 92.5868 |  |  | 135.4004 | 147.2838 | 148.8583 | 137.7364 | 123.2402 | 98.4019 | [7 empty] | 99.8182 | 109.5233 | 122.8464 | 144.1393 | 149.4971 | 141.3968 | 122.3491 | 128.2149 | 145.3732 | 135.6846 | [5 empty] | 118.5095 | 129.2838 | 155.004 | 148.3935 |  |  | 100.6259 | 128.2171 | 149.4159 | 157.5789 | 127.9266 | 97.2768 | 106.7333 | 121.4023 | 135.1016 |  |  |  | 150.0333 | 106.9151 | 132.7786 | [5 empty] | 122.2705 | 143.5112 | 151.358 | 146.9989 | 79.5563 | 94.8661 | 106.9592 | 119.3239 | 107.6984 | 136.4597 | 78.9712 | 92.9632 | 104.1653 | 121.3763 | 132.7355 |  | 153.9427 | 160.3985 | 152.2477 | 106.3949 | 127.8267 | 146.2593 | 153.3624 | 145.9612 | [7 empty] | 101.2379 | 129.6335 | 150.9124 | 159.0258 |  | 81.04 | 81.8317 | 81.6307 | 157.2596 | 107.5685 | 51.8676 |  | 22.5744 | 22.9041 | 19.768 | 20.8852 | 49.0206 | 80.6326 | 70.9208 | 80.9013 | 80.2202 | 81.5353 | 89.7148 | 100.1406 | 92.095 | 130.9243 | 131.3441 | 95.6545 | -0.006 | -0.0318 | 0.0053 | 0.0256 | -0.0091 | 0 | -0.0432 | -0.0536 | -0.0436 | -287.0185 | 1.6996 | -335.4062 | 1.7899 | -319.8698 | 1.6729 | -307.3921 | 1.6914 | -209.55 | 2.7201 | -256.983 | 2.0979 |  |  | 81.0448 | 131.1342 | 177.7435
2017-12-19 15:29 | 12822.7693 |  |  | 89.8481 | 21.6733 | 50.6726 | 57.5284 | 34.3566 | 32.4354 | 24.5958 | 48.3673 |  |  | -102.9563 | 18.1454 | 54.8474 | 67.8257 | 40.7546 | 21.5865 | 76.2491 | 88.7118 | 8.5741 |  | 129.366 | 112.7583 | 131.6995 | 142.4148 | 139.7515 | 130.9423 | 96.016 |  |  | 114.2438 | 99.6086 | 112.6982 | 95.0555 | 88.2943 | 101.1029 | 102.214 | 113.7122 | 135.5358 | 143.8072 | 138.9371 | 127.8898 | 122.6267 | 141.0055 | 123.6095 | 71.8002 |  |  |  |  | 118.6026 | 118.1086 | 148.8492 | 141.994 |  |  | 123.3326 | 129.2943 | 147.0225 | 154.2676 | 99.908 | 91.8637 | 104.0007 | 116.9988 | 127.6543 |  |  |  | 146.7529 | 126.2508 | 131.744 | [5 empty] | 130.1556 | 144.8283 | 151.3577 | 144.2978 | 80.6625 | 97.6031 | 99.0388 | 114.4177 | 112.9442 | 133.6106 | 87.4953 | 98.7685 | 108.9719 | 123.843 | 134.5195 |  | 148.2494 | 156.364 | 150.4745 | 100.2233 | 120.0353 | 139.9845 | 151.8865 | 146.2583 | [7 empty] | 105.5995 | 125.7557 | 146.1453 | 155.1567 | 147.7768 | 80.2725 | 80.934 | 140.671 | 98.7449 | 142.7582 | 102.8151 | 32.7247 | 32.0411 | 82.8823 | 80.011 | 32.5233 | 33.1449 | 33.7192 | 33.6639 | 31.8747 | 33.5796 | 79.8701 | 92.5849 |  |  | 135.4013 | 147.2761 | 148.8528 | 137.7246 | 123.2287 | 98.4022 | [7 empty] | 99.8156 | 109.5284 | 122.8457 | 144.1396 | 149.4917 | 141.3954 | 122.3467 | 128.2202 | 145.3758 | 135.6838 | [5 empty] | 118.5041 | 129.2851 | 155.0039 | 148.3959 |  |  | 100.6315 | 128.2225 | 149.4154 | 157.5753 | 127.928 | 97.2852 | 106.7465 | 121.4104 | 135.1048 |  |  |  | 150.0187 | 106.912 | 132.7728 | [5 empty] | 122.2587 | 143.5002 | 151.3492 | 146.9893 | 79.5559 | 94.8651 | 106.9513 | 119.3234 | 107.6992 | 136.4583 | 78.968 | 92.9652 | 104.1712 | 121.3792 | 132.7261 |  | 153.9412 | 160.3889 | 152.2406 | 106.387 | 127.8275 | 146.2527 | 153.3536 | 145.9597 | [7 empty] | 101.2346 | 129.6279 | 150.9066 | 159.019 |  | 81.0345 | 81.8287 | 81.6271 | 157.2518 | 107.5638 | 51.8651 |  | 22.578 | 22.9044 | 19.7712 | 20.8853 | 49.0267 | 80.675 | 70.9205 | 80.9078 | 80.2239 | 81.5352 | 89.7223 | 100.149 | 92.1073 | 130.9089 | 131.2824 | 95.6144 | -0.006 | -0.0319 | 0.0054 | 0.0259 | -0.0087 | 0.0002 | -0.0296 | -0.0536 | -0.0398 | -286.9724 | 1.6996 | -335.477 | 1.8762 | -319.959 | 1.6544 | -307.2967 | 1.6359 | -209.5008 | 2.7303 | -257.0538 | 2.1698 |  |  | 81.0455 | 131.0956 | 177.6589
2017-12-19 15:29 | 12823.7694 |  |  | 89.8786 | 21.6824 | 50.653 | 57.6005 | 34.3503 | 32.4173 | 24.633 | 48.4609 |  |  | -102.875 | 18.1459 | 54.7683 | 67.6278 | 40.7047 | 21.6282 | 76.1945 | 88.7375 | 7.8229 |  | 129.3592 | 112.7596 | 131.6958 | 142.4068 | 139.7341 | 130.9373 | 96.0151 |  |  | 114.2371 | 99.6016 | 112.6928 | 95.0487 | 88.2948 | 101.105 | 102.215 | 113.7042 | 135.5338 | 143.7956 | 138.932 | 127.8861 | 122.6278 | 141.0033 | 123.605 | 71.7863 |  |  |  |  | 118.5967 | 118.109 | 148.836 | 141.9828 |  |  | 123.3256 | 129.2852 | 147.0109 | 154.255 | 99.8979 | 91.8604 | 103.9955 | 116.9959 | 127.6386 |  |  |  | 146.7454 | 126.2539 | 131.7368 | [5 empty] | 130.1579 | 144.8236 | 151.3561 | 144.2899 | 80.6712 | 97.6029 | 99.039 | 114.4182 | 112.9432 | 133.6043 | 87.4989 | 98.7684 | 108.9751 | 123.8423 | 134.5098 |  | 148.2472 | 156.3588 | 150.4626 | 100.2259 | 120.0322 | 139.978 | 151.881 | 146.245 | [7 empty] | 105.5968 | 125.748 | 146.1387 | 155.1453 | 147.7625 | 80.265 | 80.9295 | 140.6651 | 98.7401 | 142.7477 | 102.8035 | 32.8681 | 31.9689 | 82.8776 | 80.0048 | 32.4413 | 33.0972 | 33.5058 | 33.4746 | 31.7967 | 33.5831 | 79.8644 | 92.5747 |  |  | 135.3991 | 147.2703 | 148.8539 | 137.7145 | 123.217 | 98.3975 | [7 empty] | 99.8171 | 109.5307 | 122.8382 | 144.1328 | 149.4826 | 141.3908 | 122.3449 | 128.2183 | 145.3691 | 135.6776 | [5 empty] | 118.4992 | 129.28 | 155.0002 | 148.3896 |  |  | 100.6378 | 128.2233 | 149.4139 | 157.5725 | 127.9275 | 97.2968 | 106.7561 | 121.4208 | 135.1081 |  |  |  | 150.0076 | 106.9074 | 132.766 | [5 empty] | 122.2549 | 143.4861 | 151.3411 | 146.9777 | 79.551 | 94.8695 | 106.9522 | 119.3254 | 107.7036 | 136.4598 | 78.9698 | 92.9721 | 104.1693 | 121.3859 | 132.7162 |  | 153.9356 | 160.386 | 152.2348 | 106.3906 | 127.8306 | 146.2531 | 153.3454 | 145.9539 | [7 empty] | 101.2192 | 129.6229 | 150.9007 | 159.0037 |  | 81.0247 | 81.8209 | 81.621 | 157.2345 | 107.553 | 51.8686 |  | 22.5737 | 22.8987 | 19.7695 | 20.8855 | 49.022 | 80.7129 | 70.9133 | 80.898 | 80.2188 | 81.5261 | 89.7214 | 100.1557 | 92.1525 | 130.9031 | 131.3576 | 95.6428 | -0.0058 | -0.032 | 0.0054 | 0.0262 | -0.0093 | -0.0003 | -0.0227 | -0.0544 | -0.0278 | -287.0832 | 1.6729 | -335.2985 | 1.7078 | -319.7436 | 1.7078 | -307.5429 | 1.7653 | -209.6361 | 2.7057 | -256.8969 | 2.0158 |  |  | 81.038 | 131.1303 | 177.6183
2017-12-19 15:29 | 12824.7694 |  |  | 89.9852 | 21.7205 | 50.7503 | 57.6433 | 34.4253 | 32.5046 | 24.6735 | 48.3491 |  |  | -102.7235 | 18.2118 | 54.878 | 67.7985 | 40.698 | 21.6876 | 76.2668 | 88.7886 | 7.0092 |  | 129.3432 | 112.7485 | 131.6843 | 142.3977 | 139.726 | 130.9285 | 96.0081 |  |  | 114.2258 | 99.5876 | 112.6825 | 95.0362 | 88.2832 | 101.0983 | 102.2144 | 113.7102 | 135.5376 | 143.7933 | 138.9269 | 127.8866 | 122.6351 | 141.0059 | 123.6103 | 71.7754 |  |  |  |  | 118.596 | 118.1138 | 148.8305 | 141.9842 |  |  | 123.3265 | 129.2828 | 147.006 | 154.245 | 99.9034 | 91.8577 | 103.9954 | 116.9963 | 127.6353 |  |  |  | 146.7367 | 126.2574 | 131.7318 | [5 empty] | 130.1599 | 144.8278 | 151.3556 | 144.2859 | 80.6761 | 97.6047 | 99.0384 | 114.4166 | 112.9537 | 133.6076 | 87.498 | 98.775 | 108.9784 | 123.8434 | 134.5057 |  | 148.2464 | 156.3587 | 150.4592 | 100.2364 | 120.0355 | 139.971 | 151.8758 | 146.2425 | [7 empty] | 105.593 | 125.7474 | 146.1397 | 155.1409 | 147.7569 | 80.2556 | 80.9233 | 140.6602 | 98.7228 | 142.738 | 102.7975 | 32.9364 | 31.8893 | 82.8715 | 79.9936 | 32.2613 | 33.0315 | 33.3018 | 33.213 | 31.6964 | 33.6122 | 79.8664 | 92.5684 |  |  | 135.3918 | 147.2663 | 148.8356 | 137.7057 | 123.2231 | 98.3955 | [7 empty] | 99.8114 | 109.5266 | 122.8317 | 144.1195 | 149.4715 | 141.3776 | 122.3365 | 128.2171 | 145.3603 | 135.659 | [5 empty] | 118.4965 | 129.2744 | 154.9846 | 148.3829 |  |  | 100.636 | 128.2209 | 149.406 | 157.5664 | 127.9232 | 97.2937 | 106.7576 | 121.426 | 135.1048 |  |  |  | 149.9992 | 106.9062 | 132.7599 | [5 empty] | 122.2624 | 143.4801 | 151.3358 | 146.9727 | 79.5568 | 94.8693 | 106.9594 | 119.3272 | 107.6986 | 136.4574 | 78.9799 | 92.974 | 104.1639 | 121.3791 | 132.7095 |  | 153.9283 | 160.3715 | 152.2298 | 106.397 | 127.8211 | 146.2454 | 153.3321 | 145.9474 | [7 empty] | 101.2124 | 129.627 | 150.8925 | 159.0043 |  | 81.019 | 81.8145 | 81.6155 | 157.2302 | 107.5479 | 51.8742 |  | 22.5719 | 22.8946 | 19.7731 | 20.8937 | 49.0226 | 80.7303 | 70.907 | 80.8902 | 80.2096 | 81.525 | 89.7204 | 100.1392 | 92.1325 | 130.8781 | 131.2573 | 95.5584 | -0.0059 | -0.0316 | 0.0054 | 0.0255 | -0.0091 | 0 | -0.0449 | -0.0534 | -0.0262 | -286.7077 | 1.5292 | -335.3693 | 1.9172 | -320.1591 | 1.829 | -307.4598 | 1.5908 | -209.3131 | 2.5599 | -256.9461 | 2.2252 |  |  | 81.0316 | 131.0677 | 177.8389
2017-12-19 15:29 | 12825.7695 |  |  | 89.8901 | 21.7174 | 50.6972 | 57.7389 | 34.4217 | 32.47 | 24.6204 | 48.3532 |  |  | -102.7722 | 18.1436 | 55.0169 | 67.9223 | 40.7779 | 21.7338 | 76.3278 | 88.8028 | 7.703 |  | 129.3323 | 112.736 | 131.6751 | 142.3859 | 139.717 | 130.9195 | 96.0047 |  |  | 114.215 | 99.5819 | 112.6733 | 95.0284 | 88.2726 | 101.0938 | 102.2087 | 113.7078 | 135.532 | 143.7797 | 138.9169 | 127.8819 | 122.6276 | 141.0012 | 123.5987 | 71.7678 |  |  |  |  | 118.5897 | 118.1107 | 148.8227 | 141.9787 |  |  | 123.3251 | 129.2842 | 147.001 | 154.2361 | 99.911 | 91.8619 | 103.9964 | 116.9992 | 127.636 |  |  |  | 146.7228 | 126.256 | 131.7271 | [5 empty] | 130.1566 | 144.8229 | 151.3447 | 144.2764 | 80.6753 | 97.6016 | 99.0391 | 114.4165 | 112.9496 | 133.6058 | 87.4997 | 98.773 | 108.979 | 123.8459 | 134.5039 |  | 148.2371 | 156.3485 | 150.4568 | 100.2334 | 120.039 | 139.9633 | 151.864 | 146.238 | [7 empty] | 105.5859 | 125.7436 | 146.128 | 155.1285 | 147.7501 | 80.2556 | 80.9261 | 140.6518 | 98.7201 | 142.737 | 102.7938 | 33.0009 | 31.9179 | 82.8711 | 79.9939 | 32.1991 | 32.9225 | 33.122 | 32.9397 | 31.6015 | 33.6211 | 79.8682 | 92.5636 |  |  | 135.3881 | 147.2477 | 148.8226 | 137.6964 | 123.2204 | 98.3913 | [7 empty] | 99.804 | 109.5249 | 122.823 | 144.1135 | 149.4642 | 141.3642 | 122.3312 | 128.2144 | 145.3595 | 135.6488 | [5 empty] | 118.4966 | 129.2747 | 154.9701 | 148.3717 |  |  | 100.63 | 128.2098 | 149.3932 | 157.545 | 127.9159 | 97.2897 | 106.7474 | 121.4171 | 135.0923 |  |  |  | 149.9906 | 106.9025 | 132.753 | [5 empty] | 122.254 | 143.4764 | 151.3163 | 146.9566 | 79.5581 | 94.8655 | 106.9545 | 119.318 | 107.6961 | 136.4508 | 78.9743 | 92.9733 | 104.1647 | 121.3767 | 132.7052 |  | 153.9262 | 160.3594 | 152.2201 | 106.3843 | 127.8153 | 146.2331 | 153.3229 | 145.9352 | [7 empty] | 101.2131 | 129.6233 | 150.8855 | 159.0038 |  | 81.0192 | 81.8182 | 81.6167 | 157.226 | 107.5487 | 51.877 |  | 22.5761 | 22.8972 | 19.7787 | 20.8986 | 49.0321 | 80.7108 | 70.9092 | 80.8936 | 80.2109 | 81.5167 | 89.7085 | 100.1382 | 92.1239 | 130.8492 | 131.2631 | 95.5968 | -0.0057 | -0.0315 | 0.0056 | 0.0252 | -0.0087 | 0.0005 | -0.0345 | -0.0531 | -0.0234 | -287.0155 | 1.8002 | -335.6124 | 1.8885 | -320.0083 | 1.5887 | -307.2136 | 1.601 | -209.5469 | 2.8083 | -257.1923 | 2.1883 |  |  | 81.0321 | 131.0562 | 177.9358
2017-12-19 15:29 | 12826.7696 |  |  | 89.8816 | 21.7485 | 50.7092 | 57.6842 | 34.4139 | 32.5799 | 24.6756 | 48.4178 |  |  | -102.8654 | 18.172 | 54.9878 | 67.9249 | 40.8025 | 21.6647 | 76.1586 | 88.7421 | 7.6477 |  | 129.3269 | 112.7383 | 131.6729 | 142.3782 | 139.7075 | 130.9151 | 96.003 |  |  | 114.2098 | 99.5803 | 112.6681 | 95.0228 | 88.2695 | 101.0984 | 102.2077 | 113.7085 | 135.5264 | 143.7738 | 138.9105 | 127.877 | 122.6145 | 140.9958 | 123.5919 | 71.7645 |  |  |  |  | 118.5901 | 118.1057 | 148.8124 | 141.9611 |  |  | 123.3261 | 129.2845 | 146.9986 | 154.2247 | 99.9106 | 91.8618 | 103.994 | 116.9949 | 127.626 |  |  |  | 146.7118 | 126.2528 | 131.7158 | [5 empty] | 130.1457 | 144.8138 | 151.3351 | 144.2625 | 80.6724 | 97.5936 | 99.0338 | 114.4125 | 112.9425 | 133.5983 | 87.501 | 98.7711 | 108.9757 | 123.8416 | 134.4978 |  | 148.2342 | 156.332 | 150.4453 | 100.2241 | 120.0367 | 139.9574 | 151.8551 | 146.2299 | [7 empty] | 105.5783 | 125.7375 | 146.1141 | 155.1181 | 147.7418 | 80.2459 | 80.9146 | 140.6378 | 98.7154 | 142.7278 | 102.7868 | 33.0045 | 31.9947 | 82.8651 | 79.9912 | 32.2856 | 32.6719 | 32.9342 | 32.6903 | 31.4947 | 33.6239 | 79.864 | 92.5599 |  |  | 135.3883 | 147.249 | 148.8237 | 137.6872 | 123.2207 | 98.391 | [7 empty] | 99.8065 | 109.5231 | 122.8233 | 144.1106 | 149.4593 | 141.3586 | 122.3298 | 128.2127 | 145.3571 | 135.6483 | [5 empty] | 118.4963 | 129.2752 | 154.966 | 148.3628 |  |  | 100.6316 | 128.2061 | 149.3851 | 157.5302 | 127.912 | 97.2914 | 106.7456 | 121.41 | 135.0824 |  |  |  | 149.9876 | 106.9015 | 132.7531 | [5 empty] | 122.2537 | 143.468 | 151.3082 | 146.9492 | 79.5655 | 94.8693 | 106.9515 | 119.3116 | 107.6966 | 136.4508 | 78.9624 | 92.9687 | 104.168 | 121.373 | 132.7044 |  | 153.9193 | 160.3599 | 152.2114 | 106.3771 | 127.8081 | 146.231 | 153.3221 | 145.9229 | [7 empty] | 101.2147 | 129.6145 | 150.8759 | 158.9859 |  | 81.0144 | 81.8158 | 81.6096 | 157.2086 | 107.5415 | 51.8717 |  | 22.5762 | 22.8942 | 19.7724 | 20.889 | 49.031 | 80.703 | 70.9049 | 80.8865 | 80.1982 | 81.5098 | 89.7133 | 100.1492 | 92.1245 | 130.878 | 131.3325 | 95.5979 | -0.0056 | -0.0317 | 0.0053 | 0.0259 | -0.0089 | 0.0002 | -0.0262 | -0.0528 | -0.0468 | -287.0247 | 1.6503 | -335.3539 | 1.7735 | -319.8544 | 1.6955 | -307.4475 | 1.7222 | -209.5838 | 2.6728 | -256.9615 | 2.0938 |  |  | 81.0243 | 131.1053 | 177.9185
2017-12-19 15:29 | 12827.7696 |  |  | 89.9225 | 21.6504 | 50.7747 | 57.6425 | 34.4198 | 32.6163 | 24.6815 | 48.382 |  |  | -102.8142 | 18.1995 | 54.9875 | 67.7858 | 40.7313 | 21.645 | 76.2452 | 88.8226 | 7.2366 |  | 129.316 | 112.7424 | 131.673 | 142.3763 | 139.7007 | 130.9164 | 96.0037 |  |  | 114.2023 | 99.5767 | 112.6614 | 95.0243 | 88.2675 | 101.1025 | 102.2074 | 113.7092 | 135.5254 | 143.7696 | 138.896 | 127.8663 | 122.6163 | 140.9895 | 123.5921 | 71.7565 |  |  |  |  | 118.5915 | 118.0998 | 148.8008 | 141.9536 |  |  | 123.3265 | 129.2754 | 146.9946 | 154.2137 | 99.9048 | 91.8569 | 103.9987 | 116.9855 | 127.6189 |  |  |  | 146.715 | 126.257 | 131.7149 | [5 empty] | 130.1481 | 144.8191 | 151.3324 | 144.2622 | 80.6721 | 97.5994 | 99.0327 | 114.415 | 112.9407 | 133.5967 | 87.5005 | 98.776 | 108.9733 | 123.8352 | 134.4944 |  | 148.2304 | 156.3235 | 150.4324 | 100.2275 | 120.0362 | 139.9467 | 151.848 | 146.2213 | [7 empty] | 105.582 | 125.7357 | 146.1085 | 155.1192 | 147.7372 | 80.239 | 80.9 | 140.6281 | 98.7075 | 142.7115 | 102.7775 | 32.848 | 31.9713 | 82.8614 | 79.9897 | 32.2326 | 32.5661 | 32.7508 | 32.5062 | 31.3251 | 33.7252 | 79.8578 | 92.5594 |  |  | 135.3848 | 147.2489 | 148.8175 | 137.6793 | 123.2167 | 98.3955 | [7 empty] | 99.8051 | 109.5191 | 122.8233 | 144.1017 | 149.4512 | 141.3484 | 122.3257 | 128.2063 | 145.3502 | 135.6404 | [5 empty] | 118.492 | 129.2723 | 154.9665 | 148.3634 |  |  | 100.6364 | 128.2044 | 149.3831 | 157.535 | 127.9081 | 97.2889 | 106.7481 | 121.4056 | 135.075 |  |  |  | 149.9801 | 106.9064 | 132.7583 | [5 empty] | 122.2579 | 143.4725 | 151.3111 | 146.9539 | 79.5722 | 94.8773 | 106.9571 | 119.32 | 107.6974 | 136.4486 | 78.9688 | 92.9681 | 104.1668 | 121.3673 | 132.6983 |  | 153.9094 | 160.3457 | 152.2086 | 106.3824 | 127.8024 | 146.2263 | 153.31 | 145.9183 | [7 empty] | 101.2186 | 129.6168 | 150.8686 | 158.9762 |  | 81.0031 | 81.8051 | 81.6002 | 157.1917 | 107.5312 | 51.8652 |  | 22.5686 | 22.8882 | 19.76 | 20.8817 | 49.0268 | 80.684 | 70.8912 | 80.8887 | 80.1954 | 81.5112 | 89.7139 | 100.1395 | 92.0777 | 130.8434 | 131.2515 | 95.5679 | -0.0056 | -0.0315 | 0.0052 | 0.0261 | -0.0091 | -0.0001 | -0.0387 | -0.0547 | -0.0308 | -286.9662 | 1.6914 | -335.4647 | 1.8372 | -319.9344 | 1.6626 | -307.3367 | 1.6339 | -209.5561 | 2.7283 | -257.0569 | 2.1513 |  |  | 81.0178 | 131.0474 | 177.8913
2017-12-19 15:29 | 12828.7697 |  |  | 89.9213 | 21.6948 | 50.7612 | 57.6853 | 34.4381 | 32.6154 | 24.6957 | 48.3916 |  |  | -102.8994 | 18.0752 | 54.9049 | 67.8245 | 40.6892 | 21.6388 | 76.3378 | 88.8944 | 9.1265 |  | 129.3 | 112.7374 | 131.6637 | 142.3707 | 139.6906 | 130.9104 | 96.0055 |  |  | 114.1939 | 99.5663 | 112.6503 | 95.0202 | 88.2614 | 101.1042 | 102.2099 | 113.7062 | 135.5218 | 143.765 | 138.8882 | 127.8638 | 122.6195 | 140.9897 | 123.5938 | 71.7544 |  |  |  |  | 118.5898 | 118.1007 | 148.7978 | 141.9534 |  |  | 123.3218 | 129.2791 | 146.988 | 154.2113 | 99.9039 | 91.8584 | 104.0008 | 116.9847 | 127.6221 |  |  |  | 146.7068 | 126.2466 | 131.714 | [5 empty] | 130.1464 | 144.815 | 151.3216 | 144.2596 | 80.667 | 97.6015 | 99.0351 | 114.4116 | 112.9401 | 133.5971 | 87.5006 | 98.7756 | 108.9783 | 123.8381 | 134.4976 |  | 148.2273 | 156.3208 | 150.4224 | 100.2306 | 120.0333 | 139.9495 | 151.841 | 146.2101 | [7 empty] | 105.5791 | 125.7266 | 146.0998 | 155.103 | 147.7255 | 80.2413 | 80.9045 | 140.6202 | 98.7034 | 142.708 | 102.7756 | 32.6964 | 31.8875 | 82.8583 | 79.9866 | 32.0642 | 32.7259 | 32.6468 | 32.3923 | 31.1493 | 33.8612 | 79.8475 | 92.5524 |  |  | 135.3868 | 147.2393 | 148.8119 | 137.6801 | 123.2142 | 98.4009 | [7 empty] | 99.8073 | 109.521 | 122.8178 | 144.1008 | 149.4459 | 141.3308 | 122.3189 | 128.201 | 145.3414 | 135.6292 | [5 empty] | 118.4864 | 129.2703 | 154.966 | 148.3544 |  |  | 100.6413 | 128.2071 | 149.3816 | 157.5349 | 127.9001 | 97.2844 | 106.7502 | 121.4006 | 135.0746 |  |  |  | 149.9696 | 106.8973 | 132.75 | [5 empty] | 122.2468 | 143.4674 | 151.3021 | 146.9449 | 79.5659 | 94.875 | 106.9567 | 119.3211 | 107.7031 | 136.4457 | 78.9804 | 92.9725 | 104.167 | 121.3733 | 132.6938 |  | 153.9022 | 160.3328 | 152.2037 | 106.3968 | 127.8042 | 146.2205 | 153.304 | 145.9173 | [7 empty] | 101.2224 | 129.6168 | 150.8678 | 158.9764 |  | 81.0021 | 81.7995 | 81.6011 | 157.1811 | 107.5229 | 51.8685 |  | 22.5683 | 22.8904 | 19.7628 | 20.8892 | 49.0333 | 80.6635 | 70.8882 | 80.9003 | 80.2042 | 81.5192 | 89.73 | 100.1506 | 92.1133 | 130.8068 | 131.238 | 95.546 | -0.0055 | -0.0315 | 0.005 | 0.0256 | -0.009 | 0.0004 | -0.0377 | -0.054 | -0.0545 | -287.0124 | 1.5949 | -335.2462 | 1.7242 | -319.7898 | 1.7345 | -307.5859 | 1.7591 | -209.5469 | 2.6482 | -256.8476 | 2.0343 |  |  | 81.0215 | 131.0224 | 177.9088
2017-12-19 15:29 | 12829.7697 |  |  | 89.8447 | 21.6773 | 50.7791 | 57.6634 | 34.4357 | 32.6965 | 24.749 | 48.3637 |  |  | -102.9357 | 17.9561 | 54.9138 | 67.7868 | 40.7125 | 21.6658 | 76.2993 | 88.8964 | 6.1905 |  | 129.2939 | 112.7343 | 131.6511 | 142.3592 | 139.683 | 130.8969 | 96.0014 |  |  | 114.1854 | 99.5533 | 112.6391 | 95.0102 | 88.2531 | 101.0996 | 102.2153 | 113.7042 | 135.5171 | 143.7598 | 138.8874 | 127.8655 | 122.6148 | 140.9846 | 123.5881 | 71.7562 |  |  |  |  | 118.585 | 118.104 | 148.797 | 141.9521 |  |  | 123.3252 | 129.282 | 146.9886 | 154.2163 | 99.913 | 91.87 | 104.0055 | 116.9917 | 127.6258 |  |  |  | 146.6924 | 126.2285 | 131.7052 | [5 empty] | 130.1413 | 144.803 | 151.3074 | 144.249 | 80.6682 | 97.5959 | 99.0336 | 114.4074 | 112.945 | 133.5972 | 87.5022 | 98.7824 | 108.9808 | 123.84 | 134.4942 |  | 148.2285 | 156.3181 | 150.4155 | 100.2271 | 120.0271 | 139.9536 | 151.8381 | 146.2023 | [7 empty] | 105.5694 | 125.7225 | 146.094 | 155.0845 | 147.7138 | 80.2415 | 80.9047 | 140.6214 | 98.7015 | 142.707 | 102.771 | 32.7543 | 31.8786 | 82.8551 | 79.9829 | 31.9684 | 32.8304 | 32.6285 | 32.2759 | 31.1099 | 33.9721 | 79.8479 | 92.5489 |  |  | 135.3787 | 147.2304 | 148.8031 | 137.6708 | 123.2093 | 98.3976 | [7 empty] | 99.8128 | 109.517 | 122.809 | 144.0966 | 149.4333 | 141.3201 | 122.3108 | 128.1972 | 145.3336 | 135.6162 | [5 empty] | 118.4803 | 129.2669 | 154.9522 | 148.3439 |  |  | 100.6399 | 128.2173 | 149.3778 | 157.5261 | 127.8997 | 97.2872 | 106.7532 | 121.401 | 135.0774 |  |  |  | 149.9674 | 106.8967 | 132.7436 | [5 empty] | 122.2453 | 143.4562 | 151.2936 | 146.9316 | 79.5687 | 94.8716 | 106.9541 | 119.3172 | 107.6967 | 136.4423 | 78.9779 | 92.9726 | 104.1709 | 121.3773 | 132.6861 |  | 153.8936 | 160.3273 | 152.1853 | 106.4011 | 127.7984 | 146.2092 | 153.2964 | 145.9045 | [7 empty] | 101.226 | 129.6108 | 150.8581 | 158.9643 |  | 80.9957 | 81.7924 | 81.5974 | 157.1682 | 107.5125 | 51.8664 |  | 22.5717 | 22.8916 | 19.7599 | 20.8908 | 49.0304 | 80.6851 | 70.8854 | 80.8749 | 80.1834 | 81.4967 | 89.7212 | 100.1237 | 92.0729 | 130.8299 | 131.2612 | 95.5634 | -0.0056 | -0.0321 | 0.0057 | 0.0258 | -0.0089 | -0.0002 | -0.0271 | -0.0536 | -0.0434 | -286.7416 | 1.5887 | -335.4955 | 1.9747 | -320.2298 | 1.7468 | -307.3336 | 1.5292 | -209.3407 | 2.6297 | -257.1123 | 2.2889 |  |  | 81.0108 | 131.0455 | 177.8944
2017-12-19 15:29 | 12830.7698 |  |  | 90.0024 | 21.7108 | 50.8849 | 57.7778 | 34.395 | 32.6864 | 24.7222 | 48.383 |  |  | -102.8533 | 18.1374 | 54.925 | 67.9198 | 40.7726 | 21.6148 | 76.2595 | 88.9823 | 7.4928 |  | 129.2919 | 112.7294 | 131.6478 | 142.3409 | 139.6714 | 130.8934 | 96.0021 |  |  | 114.1754 | 99.5527 | 112.6318 | 95.003 | 88.2433 | 101.092 | 102.2134 | 113.7007 | 135.508 | 143.7452 | 138.8785 | 127.8587 | 122.6096 | 140.9725 | 123.5779 | 71.7473 |  |  |  |  | 118.5772 | 118.1022 | 148.7876 | 141.9443 |  |  | 123.3257 | 129.2713 | 146.9865 | 154.21 | 99.9133 | 91.8711 | 104.0034 | 116.9879 | 127.618 |  |  |  | 146.6848 | 126.233 | 131.7038 | [5 empty] | 130.1373 | 144.7979 | 151.3069 | 144.2398 | 80.6731 | 97.5968 | 99.0348 | 114.4127 | 112.9426 | 133.5983 | 87.5077 | 98.7869 | 108.9763 | 123.8363 | 134.4863 |  | 148.227 | 156.3109 | 150.4097 | 100.2216 | 120.0166 | 139.9447 | 151.8243 | 146.1943 | [7 empty] | 105.5639 | 125.7167 | 146.0905 | 155.0731 | 147.7072 | 80.238 | 80.9041 | 140.6223 | 98.6978 | 142.7017 | 102.7639 | 32.8017 | 31.8722 | 82.8492 | 79.9757 | 31.9797 | 32.8005 | 32.6211 | 32.1261 | 31.1771 | 34.0274 | 79.8485 | 92.5391 |  |  | 135.3709 | 147.219 | 148.7958 | 137.6544 | 123.199 | 98.3944 | [7 empty] | 99.8068 | 109.5143 | 122.807 | 144.0877 | 149.4226 | 141.3187 | 122.3171 | 128.1972 | 145.3306 | 135.6159 | [5 empty] | 118.4775 | 129.2701 | 154.9401 | 148.3304 |  |  | 100.6319 | 128.2151 | 149.3704 | 157.5115 | 127.8882 | 97.2823 | 106.7445 | 121.4009 | 135.0708 |  |  |  | 149.961 | 106.9003 | 132.7389 | [5 empty] | 122.2449 | 143.4522 | 151.2861 | 146.9225 | 79.5695 | 94.8731 | 106.9572 | 119.313 | 107.6898 | 136.4379 | 78.9658 | 92.9741 | 104.1741 | 121.3739 | 132.6835 |  | 153.8881 | 160.319 | 152.1746 | 106.4022 | 127.7935 | 146.2023 | 153.286 | 145.8891 | [7 empty] | 101.2236 | 129.6085 | 150.8535 | 158.9465 |  | 80.9929 | 81.7955 | 81.5965 | 157.1622 | 107.5124 | 51.868 |  | 22.5692 | 22.8969 | 19.7666 | 20.8976 | 49.0308 | 80.7096 | 70.8846 | 80.8724 | 80.1812 | 81.4933 | 89.7122 | 100.115 | 92.0821 | 130.8704 | 131.1455 | 95.5145 | -0.0058 | -0.0315 | 0.0055 | 0.0257 | -0.0088 | 0.0004 | -0.035 | -0.0526 | -0.0431 | -287.1355 | 1.8002 | -335.597 | 1.8125 | -319.8636 | 1.5826 | -307.2998 | 1.6667 | -209.6608 | 2.8289 | -257.1707 | 2.1267 |  |  | 81.0092 | 131.0079 | 178.0549
2017-12-19 15:29 | 12831.7699 |  |  | 89.9954 | 21.7488 | 50.8669 | 57.7822 | 34.4246 | 32.6455 | 24.7698 | 48.3887 |  |  | -102.8351 | 18.033 | 54.8144 | 67.8799 | 40.7693 | 21.6444 | 76.2994 | 88.9936 | 7.4087 |  | 129.2856 | 112.7302 | 131.6512 | 142.3391 | 139.6677 | 130.89 | 96.0094 |  |  | 114.1757 | 99.5572 | 112.6303 | 95.0009 | 88.2407 | 101.0973 | 102.2076 | 113.6962 | 135.4998 | 143.7372 | 138.8652 | 127.8496 | 122.6054 | 140.9626 | 123.569 | 71.7419 |  |  |  |  | 118.5713 | 118.0952 | 148.7859 | 141.9275 |  |  | 123.3185 | 129.2758 | 146.9796 | 154.1976 | 99.9136 | 91.8645 | 103.9984 | 116.9817 | 127.6157 |  |  |  | 146.6722 | 126.2314 | 131.6923 | [5 empty] | 130.1325 | 144.7842 | 151.2988 | 144.2305 | 80.6679 | 97.591 | 99.0351 | 114.4059 | 112.9406 | 133.5966 | 87.509 | 98.7861 | 108.9785 | 123.8343 | 134.4823 |  | 148.2203 | 156.3057 | 150.4037 | 100.2184 | 120.015 | 139.9379 | 151.8156 | 146.1856 | [7 empty] | 105.5638 | 125.715 | 146.0884 | 155.0654 | 147.6962 | 80.2325 | 80.9047 | 140.6114 | 98.6864 | 142.6879 | 102.7591 | 32.6793 | 31.8011 | 82.8412 | 79.9714 | 32.0771 | 32.7129 | 32.6543 | 31.9997 | 31.3361 | 34.0742 | 79.8412 | 92.5329 |  |  | 135.3815 | 147.2191 | 148.7923 | 137.6506 | 123.1993 | 98.3921 | [7 empty] | 99.7987 | 109.5165 | 122.8081 | 144.0811 | 149.4166 | 141.3163 | 122.3137 | 128.1973 | 145.3287 | 135.6121 | [5 empty] | 118.4791 | 129.2682 | 154.9279 | 148.3147 |  |  | 100.6228 | 128.2102 | 149.3629 | 157.4993 | 127.8761 | 97.2849 | 106.7403 | 121.396 | 135.0596 |  |  |  | 149.9548 | 106.9057 | 132.7335 | [5 empty] | 122.2467 | 143.4512 | 151.2795 | 146.9217 | 79.5649 | 94.8766 | 106.9671 | 119.3115 | 107.6895 | 136.4299 | 78.9627 | 92.971 | 104.162 | 121.3674 | 132.6777 |  | 153.8806 | 160.3085 | 152.17 | 106.3942 | 127.7911 | 146.1923 | 153.2775 | 145.8772 | [7 empty] | 101.2242 | 129.6016 | 150.8532 | 158.9394 |  | 80.9904 | 81.7948 | 81.5904 | 157.1647 | 107.5104 | 51.8695 |  | 22.5677 | 22.8988 | 19.7721 | 20.9056 | 49.0321 | 80.7232 | 70.8837 | 80.8721 | 80.1871 | 81.4987 | 89.708 | 100.1241 | 92.0649 | 130.8204 | 131.2515 | 95.5138 | -0.0059 | -0.0315 | 0.0047 | 0.0259 | -0.0092 | 0.0004 | -0.034 | -0.0559 | -0.0372 | -286.9878 | 1.6052 | -335.3139 | 1.7858 | -319.9037 | 1.7242 | -307.549 | 1.7242 | -209.5684 | 2.6585 | -256.9492 | 2.0938 |  |  | 81.0088 | 131.036 | 178.024
2017-12-19 15:29 | 12832.7699 |  |  | 89.9483 | 21.8352 | 50.9093 | 57.8823 | 34.538 | 32.6517 | 24.8533 | 48.4423 |  |  | -102.779 | 18.0741 | 54.8389 | 67.874 | 40.7522 | 21.7164 | 76.3938 | 88.9057 | 8.4426 |  | 129.2716 | 112.7256 | 131.6511 | 142.3396 | 139.6601 | 130.8811 | 96.0024 |  |  | 114.1705 | 99.5516 | 112.6255 | 95.0004 | 88.2442 | 101.103 | 102.2101 | 113.6892 | 135.4971 | 143.7289 | 138.859 | 127.8426 | 122.6065 | 140.9605 | 123.5606 | 71.7436 |  |  |  |  | 118.5668 | 118.0862 | 148.7724 | 141.9194 |  |  | 123.3137 | 129.2785 | 146.9708 | 154.1867 | 99.9153 | 91.8641 | 104.0016 | 116.9839 | 127.6178 |  |  |  | 146.6617 | 126.2268 | 131.6846 | [5 empty] | 130.1307 | 144.7776 | 151.2897 | 144.2217 | 80.6677 | 97.5879 | 99.034 | 114.4009 | 112.9435 | 133.5981 | 87.5076 | 98.79 | 108.979 | 123.8356 | 134.474 |  | 148.2064 | 156.2999 | 150.3965 | 100.2192 | 120.0212 | 139.9325 | 151.8066 | 146.1754 | [7 empty] | 105.5684 | 125.7185 | 146.086 | 155.0641 | 147.6873 | 80.2292 | 80.8962 | 140.5932 | 98.6767 | 142.6858 | 102.749 | 32.5476 | 31.6941 | 82.845 | 79.9746 | 32.2808 | 32.6658 | 32.6454 | 31.9828 | 31.54 | 34.1411 | 79.8418 | 92.5373 |  |  | 135.3815 | 147.2196 | 148.7821 | 137.6511 | 123.1905 | 98.385 | [7 empty] | 99.803 | 109.5173 | 122.8051 | 144.0771 | 149.4079 | 141.3081 | 122.3001 | 128.1985 | 145.3284 | 135.6052 | [5 empty] | 118.4878 | 129.2655 | 154.923 | 148.3032 |  |  | 100.6217 | 128.208 | 149.3587 | 157.4927 | 127.8841 | 97.2941 | 106.7487 | 121.396 | 135.0547 |  |  |  | 149.9414 | 106.9027 | 132.7235 | [5 empty] | 122.2413 | 143.4455 | 151.269 | 146.911 | 79.5613 | 94.8738 | 106.9617 | 119.3082 | 107.692 | 136.4223 | 78.9673 | 92.9752 | 104.154 | 121.3631 | 132.665 |  | 153.8793 | 160.3051 | 152.1598 | 106.3753 | 127.7906 | 146.187 | 153.2679 | 145.8712 | [7 empty] | 101.2145 | 129.5942 | 150.8436 | 158.9369 |  | 80.9882 | 81.7867 | 81.5854 | 157.1547 | 107.5038 | 51.8699 |  | 22.5745 | 22.8982 | 19.7686 | 20.9155 | 49.0325 | 80.7636 | 70.8799 | 80.8652 | 80.1741 | 81.4938 | 89.7163 | 100.1406 | 92.0981 | 130.88 | 131.2477 | 95.5478 | -0.0063 | -0.0317 | 0.0051 | 0.0256 | -0.0095 | -0.0002 | -0.0191 | -0.0555 | -0.0336 | -286.997 | 1.6914 | -335.4893 | 1.8228 | -319.9467 | 1.6729 | -307.3952 | 1.6626 | -209.5808 | 2.7365 | -257.103 | 2.1308 |  |  | 81.0024 | 131.0639 | 178.193
2017-12-19 15:29 | 12833.77 |  |  | 90.0137 | 21.8066 | 50.737 | 57.8078 | 34.5364 | 32.5963 | 24.763 | 48.4845 |  |  | -102.8694 | 18.0189 | 54.8467 | 67.8421 | 40.6961 | 21.6712 | 76.4174 | 88.8758 | 6.6061 |  | 129.2561 | 112.7138 | 131.6375 | 142.3275 | 139.6471 | 130.876 | 95.9945 |  |  | 114.1587 | 99.5424 | 112.618 | 94.9933 | 88.2399 | 101.0969 | 102.2128 | 113.686 | 135.4977 | 143.7201 | 138.8583 | 127.842 | 122.6099 | 140.9566 | 123.5601 | 71.7408 |  |  |  |  | 118.5658 | 118.087 | 148.7529 | 141.9093 |  |  | 123.3063 | 129.2724 | 146.96 | 154.1743 | 99.9082 | 91.8613 | 103.9936 | 116.9755 | 127.6097 |  |  |  | 146.6569 | 126.2296 | 131.6857 | [5 empty] | 130.1273 | 144.7814 | 151.2848 | 144.2159 | 80.6684 | 97.5925 | 99.0326 | 114.4084 | 112.9454 | 133.5986 | 87.5099 | 98.7935 | 108.9758 | 123.8307 | 134.471 |  | 148.2029 | 156.2888 | 150.3895 | 100.2158 | 120.012 | 139.9273 | 151.7991 | 146.1618 | [7 empty] | 105.5688 | 125.716 | 146.0811 | 155.0583 | 147.6864 | 80.2234 | 80.8862 | 140.5837 | 98.669 | 142.6821 | 102.7402 | 32.4843 | 31.6472 | 82.8375 | 79.967 | 32.448 | 32.6457 | 32.65 | 32.0844 | 31.7676 | 34.0754 | 79.8369 | 92.5375 |  |  | 135.374 | 147.2181 | 148.7744 | 137.6438 | 123.1855 | 98.3884 | [7 empty] | 99.8056 | 109.5137 | 122.798 | 144.0691 | 149.3952 | 141.2948 | 122.2907 | 128.1917 | 145.3149 | 135.6004 | [5 empty] | 118.4852 | 129.2573 | 154.9262 | 148.2994 |  |  | 100.6326 | 128.208 | 149.3583 | 157.486 | 127.8863 | 97.2963 | 106.7565 | 121.3966 | 135.0532 |  |  |  | 149.9235 | 106.8924 | 132.7094 | [5 empty] | 122.2234 | 143.4283 | 151.2544 | 146.8893 | 79.562 | 94.864 | 106.95 | 119.2983 | 107.6913 | 136.4175 | 78.9661 | 92.9772 | 104.1637 | 121.3599 | 132.6615 |  | 153.8754 | 160.2949 | 152.1531 | 106.3706 | 127.786 | 146.186 | 153.2592 | 145.8625 | [7 empty] | 101.1996 | 129.5912 | 150.832 | 158.9271 |  | 80.988 | 81.7812 | 81.5856 | 157.1441 | 107.491 | 51.8694 |  | 22.5782 | 22.903 | 19.7683 | 20.9263 | 49.0342 | 80.8171 | 70.8801 | 80.854 | 80.1655 | 81.4926 | 89.7161 | 100.1419 | 92.1348 | 130.8183 | 131.2207 | 95.5041 | -0.006 | -0.0317 | 0.0057 | 0.0254 | -0.0091 | 0.0001 | -0.0219 | -0.0542 | -0.0286 | -286.9416 | 1.5477 | -335.2893 | 1.7797 | -319.9037 | 1.7817 | -307.6167 | 1.7283 | -209.5438 | 2.603 | -256.8661 | 2.0959 |  |  | 80.9971 | 131.0195 | 178.0349
2017-12-19 15:29 | 12834.77 |  |  | 90.0378 | 21.7808 | 50.7777 | 57.8131 | 34.5309 | 32.6402 | 24.7674 | 48.4689 |  |  | -102.8757 | 18.1212 | 54.8989 | 67.8601 | 40.785 | 21.6428 | 76.4085 | 88.884 | 7.8291 |  | 129.245 | 112.7146 | 131.6283 | 142.316 | 139.6444 | 130.8711 | 95.9954 |  |  | 114.1514 | 99.5339 | 112.6097 | 94.9843 | 88.2327 | 101.0828 | 102.2093 | 113.6898 | 135.4947 | 143.7164 | 138.8516 | 127.8409 | 122.6035 | 140.9507 | 123.5532 | 71.7319 |  |  |  |  | 118.5683 | 118.0909 | 148.7511 | 141.8942 |  |  | 123.3054 | 129.2727 | 146.9577 | 154.1632 | 99.9092 | 91.8608 | 103.9902 | 116.973 | 127.6026 |  |  |  | 146.6502 | 126.2227 | 131.6756 | [5 empty] | 130.123 | 144.7776 | 151.2733 | 144.2073 | 80.6605 | 97.5869 | 99.0303 | 114.4053 | 112.9394 | 133.5934 | 87.5059 | 98.7893 | 108.9731 | 123.8262 | 134.4668 |  | 148.2009 | 156.2853 | 150.3724 | 100.2113 | 120.0071 | 139.9235 | 151.7928 | 146.1525 | [7 empty] | 105.56 | 125.712 | 146.0712 | 155.0494 | 147.6765 | 80.2173 | 80.8872 | 140.5837 | 98.6649 | 142.6633 | 102.7383 | 32.5082 | 31.6914 | 82.8275 | 79.9579 | 32.4912 | 32.6111 | 32.7861 | 32.1595 | 32.0845 | 33.8084 | 79.8312 | 92.5293 |  |  | 135.3743 | 147.2129 | 148.7711 | 137.6404 | 123.1894 | 98.3939 | [7 empty] | 99.802 | 109.5096 | 122.7913 | 144.059 | 149.3874 | 141.2857 | 122.2899 | 128.1813 | 145.3002 | 135.5906 | [5 empty] | 118.4714 | 129.2502 | 154.9184 | 148.2941 |  |  | 100.6353 | 128.2029 | 149.3525 | 157.476 | 127.8752 | 97.2938 | 106.7518 | 121.3892 | 135.0473 |  |  |  | 149.9198 | 106.8958 | 132.7141 | [5 empty] | 122.2245 | 143.4268 | 151.2496 | 146.8854 | 79.5702 | 94.8693 | 106.9518 | 119.3021 | 107.685 | 136.4156 | 78.9633 | 92.9739 | 104.1665 | 121.3541 | 132.6575 |  | 153.8649 | 160.2867 | 152.146 | 106.3601 | 127.7814 | 146.1796 | 153.2473 | 145.851 | [7 empty] | 101.1911 | 129.5872 | 150.822 | 158.908 |  | 80.9814 | 81.7764 | 81.5809 | 157.1373 | 107.4828 | 51.869 |  | 22.5767 | 22.9038 | 19.766 | 20.9307 | 49.0346 | 80.8019 | 70.8796 | 80.8476 | 80.1681 | 81.4788 | 89.7167 | 100.1232 | 92.0464 | 130.8376 | 131.2111 | 95.5364 | -0.0061 | -0.0317 | 0.0055 | 0.0255 | -0.0093 | 0 | -0.0169 | -0.0518 | -0.0458 | -286.8031 | 1.6647 | -335.634 | 1.9727 | -320.2114 | 1.6934 | -307.2659 | 1.5066 | -209.39 | 2.7057 | -257.2107 | 2.2889 |  |  | 80.9922 | 131.0243 | 178.1129
2017-12-19 15:29 | 12835.7701 |  |  | 89.9946 | 21.6836 | 50.8009 | 57.8565 | 34.5421 | 32.6787 | 24.7954 | 48.4353 |  |  | -102.7591 | 17.9947 | 54.901 | 67.8449 | 40.7532 | 21.67 | 76.2903 | 88.8154 | 7.9311 |  | 129.2348 | 112.7204 | 131.6311 | 142.3053 | 139.6378 | 130.8596 | 95.9964 |  |  | 114.1446 | 99.5261 | 112.6058 | 94.9783 | 88.2289 | 101.0775 | 102.2112 | 113.6876 | 135.4881 | 143.7187 | 138.8445 | 127.8373 | 122.6031 | 140.9454 | 123.5466 | 71.7324 |  |  |  |  | 118.5623 | 118.093 | 148.7445 | 141.8904 |  |  | 123.3071 | 129.2718 | 146.9622 | 154.1606 | 99.9107 | 91.8676 | 103.9973 | 116.9801 | 127.6 |  |  |  | 146.6396 | 126.2105 | 131.6695 | [5 empty] | 130.1211 | 144.7672 | 151.2627 | 144.1998 | 80.6582 | 97.582 | 99.0282 | 114.3956 | 112.933 | 133.5856 | 87.5019 | 98.7838 | 108.967 | 123.8245 | 134.4564 |  | 148.1913 | 156.2809 | 150.3582 | 100.2086 | 120.0075 | 139.9152 | 151.7787 | 146.1429 | [7 empty] | 105.5542 | 125.7084 | 146.0581 | 155.0451 | 147.6661 | 80.2221 | 80.8908 | 140.5823 | 98.6655 | 142.6568 | 102.7424 | 32.5188 | 31.7576 | 82.8294 | 79.9595 | 32.5115 | 32.6082 | 32.9812 | 32.147 | 32.446 | 33.5371 | 79.8332 | 92.5231 |  |  | 135.3708 | 147.2064 | 148.7714 | 137.6345 | 123.1836 | 98.3873 | [7 empty] | 99.8051 | 109.5154 | 122.8013 | 144.0558 | 149.3872 | 141.2827 | 122.2967 | 128.1909 | 145.3103 | 135.5905 | [5 empty] | 118.4722 | 129.2619 | 154.9028 | 148.2836 |  |  | 100.6256 | 128.1984 | 149.3482 | 157.4671 | 127.8663 | 97.2896 | 106.7468 | 121.392 | 135.0388 |  |  |  | 149.9133 | 106.8923 | 132.7131 | [5 empty] | 122.2322 | 143.4288 | 151.2475 | 146.882 | 79.572 | 94.873 | 106.9573 | 119.3036 | 107.6861 | 136.4158 | 78.9743 | 92.9749 | 104.1641 | 121.353 | 132.6548 |  | 153.8598 | 160.2823 | 152.14 | 106.3488 | 127.7788 | 146.1733 | 153.2399 | 145.8494 | [7 empty] | 101.1859 | 129.5895 | 150.8207 | 158.9014 |  | 80.9717 | 81.771 | 81.5769 | 157.1251 | 107.4709 | 51.8675 |  | 22.5725 | 22.8977 | 19.7625 | 20.9358 | 49.0373 | 80.7112 | 70.8668 | 80.8399 | 80.1697 | 81.4844 | 89.7201 | 100.1292 | 92.0572 | 130.7779 | 131.1513 | 95.4206 | -0.0058 | -0.0317 | 0.0054 | 0.0262 | -0.0089 | 0.0004 | -0.0317 | -0.055 | -0.0523 | -287.2001 | 1.7694 | -335.5078 | 1.7571 | -319.7836 | 1.5928 | -307.389 | 1.7304 | -209.7254 | 2.8083 | -257.14 | 2.0712 |  |  | 80.9908 | 130.9646 | 178.0244
2017-12-19 15:29 | 12836.7702 |  |  | 89.9506 | 21.7284 | 50.7475 | 57.7262 | 34.515 | 32.6848 | 24.6987 | 48.3823 |  |  | -102.8023 | 18.0405 | 54.8732 | 67.8277 | 40.701 | 21.6433 | 76.29 | 88.9389 | 7.7773 |  | 129.2315 | 112.7167 | 131.632 | 142.3021 | 139.6287 | 130.8592 | 96.0013 |  |  | 114.1411 | 99.526 | 112.6053 | 94.9772 | 88.2259 | 101.089 | 102.2105 | 113.6788 | 135.4852 | 143.7118 | 138.8355 | 127.8323 | 122.605 | 140.9403 | 123.5479 | 71.7287 |  |  |  |  | 118.5618 | 118.0896 | 148.7319 | 141.8778 |  |  | 123.2964 | 129.2697 | 146.9564 | 154.1566 | 99.9089 | 91.8667 | 103.9977 | 116.9746 | 127.5934 |  |  |  | 146.6344 | 126.2098 | 131.6689 | [5 empty] | 130.1221 | 144.7655 | 151.2578 | 144.1965 | 80.661 | 97.5857 | 99.0284 | 114.3997 | 112.9351 | 133.5837 | 87.5075 | 98.7853 | 108.9743 | 123.8219 | 134.4522 |  | 148.1889 | 156.2634 | 150.3607 | 100.2008 | 120.0003 | 139.9078 | 151.7695 | 146.1324 | [7 empty] | 105.5606 | 125.7102 | 146.0521 | 155.043 | 147.6651 | 80.2183 | 80.8826 | 140.5725 | 98.6587 | 142.6525 | 102.7391 | 32.4587 | 31.7788 | 82.8264 | 79.9529 | 32.624 | 32.699 | 33.1713 | 32.1809 | 32.7124 | 33.3889 | 79.8254 | 92.5153 |  |  | 135.3626 | 147.1972 | 148.763 | 137.6196 | 123.1747 | 98.3865 | [7 empty] | 99.8104 | 109.5205 | 122.8023 | 144.0516 | 149.3805 | 141.2764 | 122.2937 | 128.1973 | 145.3105 | 135.585 | [5 empty] | 118.4731 | 129.2614 | 154.8923 | 148.277 |  |  | 100.6234 | 128.1975 | 149.3448 | 157.4598 | 127.8578 | 97.2864 | 106.7479 | 121.3873 | 135.0313 |  |  |  | 149.8998 | 106.8863 | 132.7014 | [5 empty] | 122.2326 | 143.4206 | 151.2391 | 146.868 | 79.5674 | 94.8688 | 106.9601 | 119.2995 | 107.6898 | 136.4154 | 78.9808 | 92.9728 | 104.1651 | 121.3564 | 132.65 |  | 153.8536 | 160.2684 | 152.1327 | 106.3545 | 127.7756 | 146.1649 | 153.2327 | 145.8432 | [7 empty] | 101.189 | 129.5912 | 150.8163 | 158.8988 |  | 80.9748 | 81.7629 | 81.5714 | 157.1169 | 107.4579 | 51.8633 |  | 22.5695 | 22.8969 | 19.7604 | 20.9391 | 49.0355 | 80.6354 | 70.8615 | 80.834 | 80.1568 | 81.4662 | 89.7182 | 100.1233 | 92.0657 | 130.7991 | 131.2072 | 95.4927 | -0.0059 | -0.0321 | 0.0052 | 0.0258 | -0.0093 | 0.0003 | -0.0131 | -0.0546 | -0.0294 | -286.9231 | 1.5887 | -335.3078 | 1.7715 | -319.9313 | 1.7674 | -307.5767 | 1.6975 | -209.5592 | 2.6318 | -256.94 | 2.0959 |  |  | 80.9834 | 131.0032 | 177.9507
2017-12-19 15:29 | 12837.7702 |  |  | 89.9031 | 21.8305 | 50.8047 | 57.7468 | 34.5015 | 32.6241 | 24.7229 | 48.4495 |  |  | -102.8659 | 18.0501 | 54.8912 | 68.0075 | 40.7619 | 21.7278 | 76.322 | 88.9061 | 6.9112 |  | 129.2243 | 112.7116 | 131.622 | 142.294 | 139.6212 | 130.8617 | 95.9961 |  |  | 114.1378 | 99.5229 | 112.5963 | 94.9762 | 88.2227 | 101.0966 | 102.2071 | 113.6748 | 135.4738 | 143.7 | 138.8275 | 127.8269 | 122.5986 | 140.9397 | 123.5483 | 71.7207 |  |  |  |  | 118.5602 | 118.0838 | 148.7246 | 141.8685 |  |  | 123.2897 | 129.2662 | 146.941 | 154.1419 | 99.9163 | 91.8595 | 103.995 | 116.9683 | 127.5882 |  |  |  | 146.6289 | 126.2112 | 131.6659 | [5 empty] | 130.1203 | 144.7648 | 151.257 | 144.1966 | 80.6665 | 97.5859 | 99.0344 | 114.4 | 112.9345 | 133.5836 | 87.5092 | 98.7895 | 108.9853 | 123.8208 | 134.4507 |  | 148.1882 | 156.248 | 150.3615 | 100.1985 | 119.9976 | 139.9039 | 151.7612 | 146.1225 | [7 empty] | 105.562 | 125.708 | 146.052 | 155.0354 | 147.6575 | 80.2163 | 80.8784 | 140.5719 | 98.6527 | 142.6484 | 102.7361 | 32.4375 | 31.7551 | 82.8191 | 79.9495 | 32.7819 | 32.7907 | 33.3161 | 32.2113 | 32.8147 | 33.3465 | 79.816 | 92.5051 |  |  | 135.3644 | 147.1892 | 148.7471 | 137.6102 | 123.176 | 98.385 | [7 empty] | 99.8127 | 109.5198 | 122.7953 | 144.0481 | 149.3681 | 141.2677 | 122.2881 | 128.1934 | 145.3009 | 135.573 | [5 empty] | 118.4643 | 129.2549 | 154.8899 | 148.2733 |  |  | 100.6271 | 128.1955 | 149.3347 | 157.4507 | 127.8545 | 97.2869 | 106.7486 | 121.379 | 135.0291 |  |  |  | 149.8904 | 106.8917 | 132.6967 | [5 empty] | 122.2279 | 143.4126 | 151.2282 | 146.8587 | 79.5627 | 94.8676 | 106.9525 | 119.2951 | 107.6935 | 136.4166 | 78.9755 | 92.9756 | 104.1674 | 121.3548 | 132.6497 |  | 153.8467 | 160.2578 | 152.1288 | 106.3652 | 127.7811 | 146.1603 | 153.2269 | 145.8339 | [7 empty] | 101.1928 | 129.5882 | 150.8037 | 158.8833 |  | 80.9772 | 81.7615 | 81.5668 | 157.1099 | 107.4595 | 51.8703 |  | 22.5774 | 22.8998 | 19.7694 | 20.9533 | 49.0397 | 80.6247 | 70.8676 | 80.8408 | 80.1562 | 81.4674 | 89.7141 | 100.1254 | 92.0651 | 130.8858 | 131.2303 | 95.5378 | -0.0058 | -0.0318 | 0.0055 | 0.0258 | -0.009 | 0.0003 | -0.0314 | -0.0528 | -0.0319 | -286.9631 | 1.6585 | -335.4893 | 1.8187 | -319.8944 | 1.6934 | -307.469 | 1.6585 | -209.5869 | 2.718 | -257.1153 | 2.1246 |  |  | 80.9831 | 131.058 | 178.1037
2017-12-19 15:29 | 12838.7703 |  |  | 89.9487 | 21.7769 | 50.815 | 57.8704 | 34.481 | 32.5749 | 24.7878 | 48.4473 |  |  | -102.8358 | 18.0311 | 54.9068 | 67.9164 | 40.7544 | 21.7076 | 76.3217 | 88.8351 | 8.4606 |  | 129.2137 | 112.7098 | 131.6077 | 142.2816 | 139.6077 | 130.8507 | 95.9895 |  |  | 114.1276 | 99.5134 | 112.5831 | 94.9682 | 88.2157 | 101.091 | 102.2054 | 113.6767 | 135.4671 | 143.6978 | 138.8223 | 127.8197 | 122.599 | 140.9311 | 123.54 | 71.7194 |  |  |  |  | 118.5505 | 118.0824 | 148.725 | 141.8727 |  |  | 123.2953 | 129.2641 | 146.9392 | 154.1371 | 99.9252 | 91.8638 | 103.9965 | 116.9656 | 127.5889 |  |  |  | 146.6176 | 126.204 | 131.6628 | [5 empty] | 130.116 | 144.761 | 151.2469 | 144.1879 | 80.6654 | 97.5829 | 99.0314 | 114.3929 | 112.9326 | 133.5745 | 87.5049 | 98.7921 | 108.9819 | 123.8138 | 134.4411 |  | 148.1799 | 156.2455 | 150.3447 | 100.2006 | 119.9892 | 139.8982 | 151.748 | 146.1074 | [7 empty] | 105.5522 | 125.697 | 146.0453 | 155.0217 | 147.6435 | 80.2162 | 80.8801 | 140.5706 | 98.6505 | 142.6452 | 102.7367 | 32.5075 | 31.7716 | 82.8142 | 79.9487 | 32.8823 | 32.8185 | 33.2802 | 32.1352 | 32.8981 | 33.4213 | 79.812 | 92.4987 |  |  | 135.3618 | 147.1849 | 148.7393 | 137.6056 | 123.1738 | 98.3831 | [7 empty] | 99.8134 | 109.5125 | 122.7918 | 144.0445 | 149.3577 | 141.2565 | 122.2817 | 128.1894 | 145.2938 | 135.5682 | [5 empty] | 118.4636 | 129.2557 | 154.8788 | 148.2575 |  |  | 100.6213 | 128.19 | 149.3225 | 157.4366 | 127.8468 | 97.2851 | 106.7398 | 121.3807 | 135.0203 |  |  |  | 149.8907 | 106.8962 | 132.7014 | [5 empty] | 122.2308 | 143.414 | 151.225 | 146.8597 | 79.5689 | 94.8743 | 106.9563 | 119.2935 | 107.6901 | 136.4092 | 78.9704 | 92.9731 | 104.168 | 121.3412 | 132.6366 |  | 153.831 | 160.2418 | 152.119 | 106.3584 | 127.7719 | 146.1503 | 153.2164 | 145.8176 | [7 empty] | 101.1927 | 129.5851 | 150.7948 | 158.8721 |  | 80.9676 | 81.7601 | 81.5561 | 157.0968 | 107.4564 | 51.8742 |  | 22.5833 | 22.9023 | 19.7715 | 20.9564 | 49.0408 | 80.6336 | 70.8622 | 80.8452 | 80.1551 | 81.4731 | 89.7103 | 100.1248 | 92.0681 | 130.8164 | 131.1667 | 95.5242 | -0.006 | -0.0318 | 0.0058 | 0.0255 | -0.0089 | 0.0002 | -0.0432 | -0.0583 | -0.0406 | -286.9016 | 1.5641 | -335.3816 | 1.8392 | -320.0452 | 1.792 | -307.5459 | 1.6565 | -209.5223 | 2.6071 | -256.9769 | 2.1534 |  |  | 80.9817 | 130.9915 | 178.0702
2017-12-19 15:29 | 12839.7703 |  |  | 89.879 | 21.759 | 50.7938 | 57.6335 | 34.5153 | 32.604 | 24.7243 | 48.3702 |  |  | -102.8811 | 18.0425 | 54.8587 | 67.9047 | 40.6925 | 21.6682 | 76.3443 | 88.9544 | 6.9968 |  | 129.2068 | 112.709 | 131.6045 | 142.2733 | 139.5935 | 130.8477 | 95.9895 |  |  | 114.114 | 99.5075 | 112.5777 | 94.9597 | 88.2112 | 101.0843 | 102.2104 | 113.6822 | 135.4745 | 143.6949 | 138.8191 | 127.8176 | 122.6017 | 140.9308 | 123.5358 | 71.7292 |  |  |  |  | 118.5511 | 118.0882 | 148.7232 | 141.8683 |  |  | 123.2996 | 129.2651 | 146.9402 | 154.134 | 99.923 | 91.8691 | 103.9992 | 116.9655 | 127.5913 |  |  |  | 146.6108 | 126.2034 | 131.6612 | [5 empty] | 130.1102 | 144.7612 | 151.2433 | 144.1766 | 80.6641 | 97.5848 | 99.03 | 114.395 | 112.9331 | 133.5753 | 87.5023 | 98.7856 | 108.9776 | 123.8151 | 134.4349 |  | 148.1783 | 156.2497 | 150.3262 | 100.2017 | 119.9862 | 139.8934 | 151.7374 | 146.1018 | [7 empty] | 105.5496 | 125.6895 | 146.0332 | 155.0102 | 147.6348 | 80.2018 | 80.8689 | 140.5516 | 98.6349 | 142.6306 | 102.7231 | 32.7348 | 31.8533 | 82.8125 | 79.9423 | 32.8426 | 32.8943 | 33.0927 | 32.0432 | 33.0235 | 33.5338 | 79.8132 | 92.4891 |  |  | 135.356 | 147.1805 | 148.7365 | 137.5976 | 123.1658 | 98.3861 | [7 empty] | 99.8109 | 109.5153 | 122.7847 | 144.0462 | 149.35 | 141.2504 | 122.276 | 128.1882 | 145.2942 | 135.5653 | [5 empty] | 118.4673 | 129.2491 | 154.871 | 148.2495 |  |  | 100.6189 | 128.1883 | 149.3203 | 157.4256 | 127.8352 | 97.2861 | 106.7417 | 121.3845 | 135.0145 |  |  |  | 149.8829 | 106.8882 | 132.6989 | [5 empty] | 122.2314 | 143.4108 | 151.2172 | 146.852 | 79.5788 | 94.8746 | 106.959 | 119.2967 | 107.6849 | 136.408 | 78.9696 | 92.9735 | 104.1699 | 121.3368 | 132.6253 |  | 153.8236 | 160.2354 | 152.1057 | 106.3515 | 127.7647 | 146.1449 | 153.2062 | 145.813 | [7 empty] | 101.1868 | 129.5753 | 150.7884 | 158.8671 |  | 80.9636 | 81.7561 | 81.555 | 157.0901 | 107.4524 | 51.8718 |  | 22.5768 | 22.9001 | 19.7684 | 20.9569 | 49.046 | 80.6473 | 70.8594 | 80.8397 | 80.1549 | 81.4709 | 89.7144 | 100.1123 | 92.0308 | 130.855 | 131.2689 | 95.5091 | -0.0061 | -0.0317 | 0.005 | 0.0257 | -0.0088 | 0.0005 | -0.0374 | -0.0508 | -0.0213 | -286.9785 | 1.7407 | -335.6893 | 1.9255 | -320.0421 | 1.6277 | -307.3059 | 1.56 | -209.5746 | 2.794 | -257.303 | 2.2458 |  |  | 80.9764 | 131.0619 | 177.9696
2017-12-19 15:29 | 12840.7704 |  |  | 89.9843 | 21.7712 | 50.8343 | 57.7511 | 34.458 | 32.6617 | 24.8283 | 48.4738 |  |  | -102.9468 | 18.1671 | 54.8594 | 68.0052 | 40.6177 | 21.7146 | 76.3353 | 89.084 | 7.7648 |  | 129.2006 | 112.711 | 131.6074 | 142.2692 | 139.5861 | 130.8429 | 95.9975 |  |  | 114.106 | 99.5064 | 112.5759 | 94.9579 | 88.2102 | 101.0888 | 102.2101 | 113.6792 | 135.4694 | 143.687 | 138.8122 | 127.8192 | 122.5995 | 140.9329 | 123.5358 | 71.7363 |  |  |  |  | 118.5513 | 118.0816 | 148.7061 | 141.8523 |  |  | 123.2841 | 129.2575 | 146.9282 | 154.1188 | 99.914 | 91.8604 | 103.9918 | 116.9629 | 127.5762 |  |  |  | 146.6019 | 126.1983 | 131.6568 | [5 empty] | 130.1066 | 144.7519 | 151.2393 | 144.1708 | 80.6706 | 97.5815 | 99.029 | 114.3929 | 112.9357 | 133.5795 | 87.5059 | 98.7804 | 108.9746 | 123.8169 | 134.4326 |  | 148.1724 | 156.2459 | 150.3215 | 100.2035 | 119.9878 | 139.8946 | 151.7289 | 146.0977 | [7 empty] | 105.5565 | 125.6858 | 146.0321 | 155.0036 | 147.636 | 80.1967 | 80.8608 | 140.537 | 98.6247 | 142.627 | 102.7113 | 33.0851 | 31.937 | 82.8088 | 79.9413 | 32.708 | 32.8993 | 32.9272 | 31.9652 | 33.1181 | 33.64 | 79.8127 | 92.4853 |  |  | 135.3609 | 147.18 | 148.7325 | 137.5979 | 123.1612 | 98.3872 | [7 empty] | 99.8139 | 109.5175 | 122.7827 | 144.0377 | 149.3435 | 141.2408 | 122.2725 | 128.1875 | 145.2903 | 135.5556 | [5 empty] | 118.4619 | 129.2439 | 154.8627 | 148.2456 |  |  | 100.6131 | 128.1863 | 149.3129 | 157.4164 | 127.829 | 97.2912 | 106.7457 | 121.384 | 135.0135 |  |  |  | 149.8725 | 106.8836 | 132.6894 | [5 empty] | 122.2189 | 143.4011 | 151.2043 | 146.8423 | 79.5752 | 94.8707 | 106.9542 | 119.2932 | 107.6846 | 136.4007 | 78.9743 | 92.9733 | 104.1624 | 121.3408 | 132.6267 |  | 153.8247 | 160.2373 | 152.0934 | 106.3471 | 127.7625 | 146.1421 | 153.1972 | 145.8049 | [7 empty] | 101.1785 | 129.5616 | 150.7775 | 158.8577 |  | 80.964 | 81.7516 | 81.5582 | 157.089 | 107.4464 | 51.8711 |  | 22.5763 | 22.8991 | 19.7653 | 20.9705 | 49.0511 | 80.665 | 70.8582 | 80.8323 | 80.1411 | 81.4649 | 89.7183 | 100.1187 | 91.9978 | 130.8088 | 131.1706 | 95.4933 | -0.006 | -0.0316 | 0.0052 | 0.0259 | -0.0094 | 0.0004 | -0.0373 | -0.0528 | -0.0285 | -287.1632 | 1.6914 | -335.3816 | 1.7263 | -319.7529 | 1.6626 | -307.5675 | 1.7817 | -209.7931 | 2.7344 | -257.0169 | 2.0363 |  |  | 80.9712 | 130.9897 | 178.1636
2017-12-19 15:29 | 12841.7705 |  |  | 89.9334 | 21.7667 | 50.9158 | 57.7229 | 34.4583 | 32.7617 | 24.7967 | 48.5256 |  |  | -102.9622 | 18.0736 | 54.8561 | 67.8921 | 40.6386 | 21.7325 | 76.3689 | 89.0008 | 7.1493 |  | 129.1918 | 112.7103 | 131.6017 | 142.2613 | 139.5837 | 130.8307 | 95.9988 |  |  | 114.103 | 99.4978 | 112.5692 | 94.9533 | 88.2005 | 101.0932 | 102.2003 | 113.6672 | 135.4544 | 143.6708 | 138.7987 | 127.8092 | 122.5903 | 140.9169 | 123.5261 | 71.7304 |  |  |  |  | 118.5398 | 118.0735 | 148.6958 | 141.8364 |  |  | 123.2759 | 129.2539 | 146.9214 | 154.1098 | 99.91 | 91.8572 | 103.9905 | 116.9571 | 127.5645 |  |  |  | 146.5924 | 126.1875 | 131.6473 | [5 empty] | 130.1082 | 144.7425 | 151.224 | 144.1642 | 80.6711 | 97.5758 | 99.0258 | 114.3888 | 112.9329 | 133.57 | 87.5149 | 98.782 | 108.9743 | 123.8113 | 134.427 |  | 148.1623 | 156.2345 | 150.3264 | 100.2062 | 119.9848 | 139.8897 | 151.7224 | 146.0864 | [7 empty] | 105.5582 | 125.6906 | 146.0341 | 154.9991 | 147.6297 | 80.1974 | 80.8624 | 140.5354 | 98.6235 | 142.6305 | 102.7072 | 33.3329 | 32.0035 | 82.8056 | 79.9352 | 32.5893 | 32.8159 | 32.7758 | 31.8915 | 33.1475 | 33.7158 | 79.8061 | 92.487 |  |  | 135.3593 | 147.1798 | 148.7196 | 137.5915 | 123.1585 | 98.3844 | [7 empty] | 99.816 | 109.5183 | 122.7848 | 144.0333 | 149.3411 | 141.2346 | 122.2763 | 128.1895 | 145.288 | 135.5533 | [5 empty] | 118.4592 | 129.2521 | 154.8627 | 148.2394 |  |  | 100.6142 | 128.1826 | 149.3107 | 157.4122 | 127.8339 | 97.2888 | 106.7474 | 121.388 | 135.0179 |  |  |  | 149.8658 | 106.8851 | 132.6801 | [5 empty] | 122.2132 | 143.3989 | 151.2009 | 146.8388 | 79.5674 | 94.8708 | 106.9571 | 119.2878 | 107.6904 | 136.3997 | 78.9827 | 92.9726 | 104.1615 | 121.3458 | 132.6259 |  | 153.8293 | 160.2389 | 152.0893 | 106.3463 | 127.7565 | 146.1401 | 153.1892 | 145.7944 | [7 empty] | 101.1766 | 129.5709 | 150.7774 | 158.8508 |  | 80.9571 | 81.7427 | 81.5485 | 157.0811 | 107.434 | 51.8716 |  | 22.5776 | 22.8984 | 19.7582 | 20.9724 | 49.0439 | 80.6349 | 70.8509 | 80.8304 | 80.141 | 81.4568 | 89.7105 | 100.14 | 92.0123 | 130.7856 | 131.1243 | 95.4913 | -0.0058 | -0.0316 | 0.0055 | 0.0259 | -0.0091 | 0.0003 | -0.044 | -0.0554 | -0.0417 | -286.9078 | 1.5764 | -335.4124 | 1.8187 | -319.9837 | 1.7961 | -307.5798 | 1.6524 | -209.5561 | 2.6318 | -257.063 | 2.1431 |  |  | 80.967 | 130.9549 | 178.1493
2017-12-19 15:29 | 12842.7705 |  |  | 90.0219 | 21.7746 | 50.8333 | 57.7156 | 34.4184 | 32.6759 | 24.8217 | 48.4357 |  |  | -102.7991 | 18.0693 | 54.9222 | 67.921 | 40.6741 | 21.7873 | 76.3755 | 89.0607 | 6.4852 |  | 129.1796 | 112.7011 | 131.5944 | 142.2538 | 139.5785 | 130.8236 | 95.9926 |  |  | 114.1001 | 99.49 | 112.5646 | 94.9503 | 88.195 | 101.0909 | 102.1979 | 113.667 | 135.4507 | 143.6587 | 138.7874 | 127.7995 | 122.5837 | 140.9055 | 123.5186 | 71.7248 |  |  |  |  | 118.5286 | 118.0742 | 148.6929 | 141.8329 |  |  | 123.2826 | 129.2591 | 146.9221 | 154.1095 | 99.9171 | 91.8638 | 103.9996 | 116.9581 | 127.5744 |  |  |  | 146.5891 | 126.1821 | 131.6445 | [5 empty] | 130.1109 | 144.741 | 151.2234 | 144.1597 | 80.6686 | 97.5773 | 99.0298 | 114.3896 | 112.9286 | 133.5704 | 87.5154 | 98.7821 | 108.9804 | 123.8135 | 134.4241 |  | 148.1633 | 156.2311 | 150.3274 | 100.2049 | 119.9878 | 139.8817 | 151.7158 | 146.0814 | [7 empty] | 105.5498 | 125.6891 | 146.0267 | 154.987 | 147.6129 | 80.1878 | 80.8527 | 140.5308 | 98.6186 | 142.6131 | 102.7015 | 33.3192 | 32.131 | 82.797 | 79.9271 | 32.4534 | 32.7588 | 32.7511 | 31.802 | 33.1281 | 33.741 | 79.7944 | 92.4781 |  |  | 135.3527 | 147.171 | 148.709 | 137.5791 | 123.1584 | 98.3855 | [7 empty] | 99.8114 | 109.5191 | 122.7823 | 144.0322 | 149.3283 | 141.2281 | 122.2736 | 128.1891 | 145.2874 | 135.5537 | [5 empty] | 118.4608 | 129.2526 | 154.8569 | 148.2268 |  |  | 100.6165 | 128.1783 | 149.3088 | 157.4096 | 127.8274 | 97.2865 | 106.7489 | 121.3881 | 135.0106 |  |  |  | 149.8566 | 106.887 | 132.6718 | [5 empty] | 122.2161 | 143.3942 | 151.1972 | 146.8274 | 79.5658 | 94.8718 | 106.9537 | 119.2882 | 107.6971 | 136.41 | 78.9818 | 92.9733 | 104.168 | 121.3437 | 132.6209 |  | 153.8273 | 160.231 | 152.0898 | 106.3443 | 127.755 | 146.1366 | 153.1854 | 145.7909 | [7 empty] | 101.1778 | 129.5706 | 150.7731 | 158.8429 |  | 80.9501 | 81.7386 | 81.5463 | 157.0716 | 107.4271 | 51.8708 |  | 22.5747 | 22.8976 | 19.762 | 20.9758 | 49.0492 | 80.5996 | 70.8474 | 80.8254 | 80.1437 | 81.4538 | 89.7101 | 100.1217 | 91.9923 | 130.8164 | 131.213 | 95.5289 | -0.0058 | -0.0318 | 0.0052 | 0.0249 | -0.0089 | -0.0001 | -0.0233 | -0.0535 | -0.0415 | -287.0247 | 1.6626 | -335.5386 | 1.8495 | -319.9498 | 1.6955 | -307.5059 | 1.6709 | -209.6084 | 2.6975 | -257.14 | 2.1349 |  |  | 80.9623 | 131.0147 | 178.1423
2017-12-19 15:29 | 12843.7706 |  |  | 90.1124 | 21.7932 | 50.8519 | 57.6608 | 34.4496 | 32.6573 | 24.7517 | 48.4201 |  |  | -102.8271 | 18.1363 | 54.9245 | 67.8529 | 40.666 | 21.7425 | 76.3563 | 89.0026 | 9.1682 |  | 129.1728 | 112.6962 | 131.5902 | 142.2522 | 139.5723 | 130.8237 | 95.9921 |  |  | 114.0977 | 99.4892 | 112.5576 | 94.9416 | 88.194 | 101.0933 | 102.1987 | 113.6648 | 135.4494 | 143.6555 | 138.7769 | 127.8005 | 122.5826 | 140.8985 | 123.5168 | 71.7145 |  |  |  |  | 118.5226 | 118.0658 | 148.6792 | 141.8339 |  |  | 123.2797 | 129.2533 | 146.9134 | 154.1048 | 99.9128 | 91.8643 | 103.9973 | 116.958 | 127.574 |  |  |  | 146.5741 | 126.1703 | 131.6283 | [5 empty] | 130.1024 | 144.7323 | 151.2155 | 144.1416 | 80.6619 | 97.5725 | 99.0166 | 114.3801 | 112.925 | 133.5687 | 87.5059 | 98.7787 | 108.9778 | 123.8072 | 134.418 |  | 148.158 | 156.2172 | 150.3089 | 100.1963 | 119.9832 | 139.8701 | 151.7022 | 146.0695 | [7 empty] | 105.5447 | 125.6839 | 146.024 | 154.973 | 147.6019 | 80.1793 | 80.8455 | 140.5149 | 98.6105 | 142.5982 | 102.6957 | 33.1289 | 32.3231 | 82.7928 | 79.9252 | 32.3215 | 32.7301 | 32.7438 | 31.7406 | 33.0709 | 33.7421 | 79.7912 | 92.4709 |  |  | 135.3553 | 147.1633 | 148.7114 | 137.58 | 123.1602 | 98.3929 | [7 empty] | 99.8122 | 109.5115 | 122.7745 | 144.0175 | 149.3141 | 141.2147 | 122.2567 | 128.1842 | 145.2727 | 135.5398 | [5 empty] | 118.4582 | 129.2412 | 154.8431 | 148.2117 |  |  | 100.6081 | 128.1741 | 149.2923 | 157.3963 | 127.8131 | 97.287 | 106.7442 | 121.3883 | 134.9939 |  |  |  | 149.8455 | 106.8798 | 132.6676 | [5 empty] | 122.2223 | 143.3883 | 151.1826 | 146.8118 | 79.5675 | 94.8693 | 106.946 | 119.2843 | 107.686 | 136.4015 | 78.9702 | 92.9665 | 104.161 | 121.3321 | 132.6095 |  | 153.8153 | 160.2186 | 152.0772 | 106.3411 | 127.7463 | 146.1285 | 153.182 | 145.7747 | [7 empty] | 101.1828 | 129.5602 | 150.7621 | 158.8324 |  | 80.9496 | 81.7364 | 81.5493 | 157.0633 | 107.4279 | 51.8716 |  | 22.5784 | 22.9026 | 19.7673 | 20.9859 | 49.0588 | 80.6013 | 70.8433 | 80.8183 | 80.1291 | 81.4417 | 89.7074 | 100.1171 | 91.9981 | 130.828 | 131.1841 | 95.4423 | -0.0056 | -0.0319 | 0.0052 | 0.0257 | -0.0093 | 0.0002 | -0.0239 | -0.0522 | -0.0363 | -286.9262 | 1.6257 | -335.4832 | 1.8474 | -320.0483 | 1.7509 | -307.4721 | 1.6072 | -209.5377 | 2.6605 | -257.1061 | 2.1801 |  |  | 80.9561 | 131.0061 | 178.0812
2017-12-19 15:29 | 12844.7706 |  |  | 90.1326 | 21.8309 | 50.834 | 57.8701 | 34.5549 | 32.7317 | 24.8088 | 48.526 |  |  | -102.7466 | 18.1016 | 54.984 | 67.7901 | 40.7266 | 21.7117 | 76.3286 | 89.0021 | 7.3441 |  | 129.1626 | 112.6947 | 131.5843 | 142.2413 | 139.5618 | 130.8135 | 95.9868 |  |  | 114.0899 | 99.4829 | 112.5456 | 94.9304 | 88.1895 | 101.087 | 102.2046 | 113.6647 | 135.4435 | 143.6495 | 138.7754 | 127.8009 | 122.5813 | 140.8959 | 123.5163 | 71.7002 |  |  |  |  | 118.5283 | 118.0679 | 148.6679 | 141.8297 |  |  | 123.2766 | 129.2559 | 146.9069 | 154.0958 | 99.9103 | 91.863 | 104.002 | 116.9592 | 127.5696 |  |  |  | 146.5611 | 126.1674 | 131.62 | [5 empty] | 130.0948 | 144.7255 | 151.2049 | 144.1302 | 80.6623 | 97.5747 | 99.0159 | 114.3817 | 112.9265 | 133.5624 | 87.5113 | 98.7836 | 108.9787 | 123.804 | 134.4106 |  | 148.1499 | 156.2058 | 150.2987 | 100.1933 | 119.9824 | 139.8651 | 151.6941 | 146.0611 | [7 empty] | 105.5455 | 125.6907 | 146.0204 | 154.9649 | 147.5997 | 80.185 | 80.849 | 140.5099 | 98.6015 | 142.583 | 102.6891 | 32.9424 | 32.4753 | 82.7983 | 79.9248 | 32.221 | 32.721 | 32.7295 | 31.8422 | 33.0343 | 33.7755 | 79.7974 | 92.4726 |  |  | 135.3493 | 147.1578 | 148.709 | 137.574 | 123.1517 | 98.3938 | [7 empty] | 99.8065 | 109.5116 | 122.7697 | 144.0146 | 149.3075 | 141.2118 | 122.2495 | 128.1786 | 145.2644 | 135.5225 | [5 empty] | 118.4562 | 129.2386 | 154.8403 | 148.2075 |  |  | 100.6144 | 128.1768 | 149.2871 | 157.3904 | 127.813 | 97.2927 | 106.7469 | 121.3913 | 134.993 |  |  |  | 149.8361 | 106.8781 | 132.6603 | [5 empty] | 122.2207 | 143.3831 | 151.1694 | 146.8056 | 79.5641 | 94.8691 | 106.9481 | 119.282 | 107.6766 | 136.3962 | 78.9623 | 92.9644 | 104.1574 | 121.3234 | 132.6033 |  | 153.8037 | 160.2048 | 152.0624 | 106.3406 | 127.7383 | 146.1162 | 153.1666 | 145.7672 | [7 empty] | 101.191 | 129.5665 | 150.761 | 158.8286 |  | 80.9427 | 81.732 | 81.5439 | 157.0542 | 107.4244 | 51.8725 |  | 22.5729 | 22.9009 | 19.7629 | 20.992 | 49.0542 | 80.5856 | 70.8379 | 80.8166 | 80.1237 | 81.4431 | 89.7059 | 100.1159 | 91.963 | 130.8068 | 131.1339 | 95.4825 | -0.0054 | -0.0318 | 0.0051 | 0.0259 | -0.0088 | 0.0001 | -0.0297 | -0.0549 | -0.0324 | -287.077 | 1.7489 | -335.6493 | 1.868 | -319.9775 | 1.5949 | -307.3675 | 1.6442 | -209.6885 | 2.8022 | -257.2938 | 2.178 |  |  | 80.9545 | 130.9703 | 178.2303
2017-12-19 15:29 | 12845.7707 |  |  | 90.0604 | 21.8505 | 50.862 | 57.8286 | 34.5671 | 32.7164 | 24.7271 | 48.3915 |  |  | -102.8732 | 18.1738 | 54.8705 | 67.9313 | 40.7452 | 21.7357 | 76.3603 | 89.0729 | 7.9753 |  | 129.1551 | 112.6947 | 131.5823 | 142.2346 | 139.5577 | 130.8086 | 95.9823 |  |  | 114.0827 | 99.4774 | 112.5474 | 94.9346 | 88.1889 | 101.083 | 102.2083 | 113.6729 | 135.4495 | 143.6454 | 138.778 | 127.7981 | 122.5809 | 140.8998 | 123.5211 | 71.6907 |  |  |  |  | 118.5391 | 118.0763 | 148.656 | 141.8218 |  |  | 123.2742 | 129.2585 | 146.9073 | 154.0867 | 99.9187 | 91.8664 | 104.0006 | 116.9582 | 127.5599 |  |  |  | 146.5587 | 126.1827 | 131.6274 | [5 empty] | 130.0951 | 144.7246 | 151.1991 | 144.1295 | 80.6666 | 97.5762 | 99.0306 | 114.3886 | 112.9311 | 133.566 | 87.5174 | 98.7889 | 108.9843 | 123.8052 | 134.4059 |  | 148.1526 | 156.2046 | 150.2949 | 100.1962 | 119.979 | 139.8671 | 151.6895 | 146.0538 | [7 empty] | 105.5362 | 125.6823 | 146.0039 | 154.9555 | 147.5898 | 80.1849 | 80.8452 | 140.5096 | 98.6052 | 142.5742 | 102.6791 | 32.8155 | 32.5547 | 82.7859 | 79.9164 | 32.1278 | 32.6978 | 32.7515 | 31.9452 | 33.1833 | 33.7922 | 79.7854 | 92.4603 |  |  | 135.3398 | 147.1481 | 148.7011 | 137.5528 | 123.1381 | 98.3851 | [7 empty] | 99.8011 | 109.5173 | 122.7713 | 144.0116 | 149.3043 | 141.2071 | 122.251 | 128.1787 | 145.261 | 135.5224 | [5 empty] | 118.4561 | 129.2452 | 154.8341 | 148.2025 |  |  | 100.6178 | 128.1778 | 149.284 | 157.3808 | 127.8093 | 97.2946 | 106.7454 | 121.3811 | 134.9817 |  |  |  | 149.8338 | 106.891 | 132.6611 | [5 empty] | 122.2169 | 143.3811 | 151.1646 | 146.8083 | 79.5709 | 94.8716 | 106.9573 | 119.2857 | 107.68 | 136.3922 | 78.9697 | 92.9618 | 104.1627 | 121.3147 | 132.6013 |  | 153.794 | 160.1889 | 152.0538 | 106.3336 | 127.7365 | 146.1069 | 153.1458 | 145.7578 | [7 empty] | 101.1774 | 129.5589 | 150.7559 | 158.815 |  | 80.9407 | 81.7292 | 81.5377 | 157.0422 | 107.4171 | 51.8704 |  | 22.5705 | 22.8978 | 19.7571 | 20.9958 | 49.0558 | 80.5502 | 70.8397 | 80.8064 | 80.1209 | 81.4336 | 89.7004 | 100.1122 | 92.0039 | 130.7818 | 131.213 | 95.4538 | -0.0056 | -0.0315 | 0.0048 | 0.0257 | -0.0091 | 0.0004 | -0.0364 | -0.0526 | -0.0338 | -287.1447 | 1.6236 | -335.3293 | 1.7017 | -319.7713 | 1.7345 | -307.669 | 1.7879 | -209.7561 | 2.6728 | -256.9461 | 2.0302 |  |  | 80.9498 | 130.9974 | 178.2392
2017-12-19 15:29 | 12846.7708 |  |  | 90.134 | 21.8538 | 50.8912 | 57.8206 | 34.5444 | 32.8104 | 24.8525 | 48.4779 |  |  | -102.7471 | 18.1336 | 54.9448 | 67.9016 | 40.7175 | 21.6529 | 76.4496 | 89.0086 | 7.3633 |  | 129.149 | 112.6976 | 131.5807 | 142.2246 | 139.5576 | 130.8083 | 95.986 |  |  | 114.0769 | 99.4746 | 112.5444 | 94.9311 | 88.1835 | 101.0924 | 102.2089 | 113.6793 | 135.454 | 143.6435 | 138.7743 | 127.7981 | 122.5892 | 140.896 | 123.5266 | 71.6918 |  |  |  |  | 118.5436 | 118.0767 | 148.6418 | 141.814 |  |  | 123.2646 | 129.2475 | 146.8973 | 154.0672 | 99.9113 | 91.8688 | 103.9935 | 116.9532 | 127.5454 |  |  |  | 146.5512 | 126.1788 | 131.621 | [5 empty] | 130.0894 | 144.7181 | 151.1891 | 144.1285 | 80.6638 | 97.5732 | 99.0366 | 114.3835 | 112.9235 | 133.5597 | 87.5096 | 98.7772 | 108.9809 | 123.7969 | 134.3997 |  | 148.1468 | 156.1924 | 150.2793 | 100.1892 | 119.9667 | 139.8573 | 151.6812 | 146.0411 | [7 empty] | 105.5283 | 125.6719 | 145.9925 | 154.948 | 147.575 | 80.1767 | 80.8398 | 140.5041 | 98.6127 | 142.5753 | 102.6807 | 32.7697 | 32.5708 | 82.7749 | 79.9084 | 32.0555 | 32.7147 | 32.901 | 32.0156 | 33.2647 | 33.8883 | 79.7808 | 92.4533 |  |  | 135.3441 | 147.142 | 148.6882 | 137.5428 | 123.1338 | 98.3805 | [7 empty] | 99.8047 | 109.5204 | 122.7727 | 144.0047 | 149.2983 | 141.1936 | 122.249 | 128.1755 | 145.2563 | 135.5269 | [5 empty] | 118.4536 | 129.2418 | 154.8336 | 148.2022 |  |  | 100.6186 | 128.177 | 149.282 | 157.3689 | 127.809 | 97.2972 | 106.7462 | 121.3786 | 134.9807 |  |  |  | 149.8298 | 106.9017 | 132.6551 | [5 empty] | 122.2173 | 143.3849 | 151.1686 | 146.8045 | 79.5819 | 94.8717 | 106.96 | 119.2838 | 107.6788 | 136.382 | 78.9749 | 92.9643 | 104.1593 | 121.3124 | 132.5899 |  | 153.7867 | 160.1832 | 152.0488 | 106.3305 | 127.7355 | 146.099 | 153.1334 | 145.7429 | [7 empty] | 101.1608 | 129.5434 | 150.739 | 158.7937 |  | 80.9408 | 81.7231 | 81.5315 | 157.0345 | 107.4122 | 51.8701 |  | 22.5751 | 22.8975 | 19.7603 | 21.0071 | 49.0618 | 80.5155 | 70.8405 | 80.8023 | 80.1173 | 81.4295 | 89.7062 | 100.1183 | 91.9572 | 130.8299 | 131.2033 | 95.5114 | -0.0062 | -0.0318 | 0.0054 | 0.0255 | -0.0089 | 0.0007 | -0.026 | -0.0536 | -0.0367 | -286.7877 | 1.5579 | -335.4647 | 1.8926 | -320.0667 | 1.7838 | -307.5613 | 1.601 | -209.4977 | 2.6133 | -257.143 | 2.2047 |  |  | 80.9451 | 131.0166 | 178.3023
2017-12-19 15:29 | 12847.7708 |  |  | 90.0714 | 21.8687 | 50.929 | 57.8105 | 34.6216 | 32.6592 | 24.82 | 48.506 |  |  | -102.825 | 18.122 | 54.9272 | 67.8705 | 40.6229 | 21.7303 | 76.4272 | 89.0266 | 7.5313 |  | 129.1376 | 112.6928 | 131.5765 | 142.2116 | 139.5463 | 130.8009 | 95.9843 |  |  | 114.0682 | 99.4736 | 112.531 | 94.9181 | 88.1665 | 101.0906 | 102.2173 | 113.6809 | 135.4445 | 143.639 | 138.7697 | 127.7985 | 122.589 | 140.8903 | 123.5221 | 71.7025 |  |  |  |  | 118.5446 | 118.0721 | 148.637 | 141.8058 |  |  | 123.2581 | 129.2494 | 146.8909 | 154.0585 | 99.91 | 91.8733 | 103.996 | 116.9516 | 127.5471 |  |  |  | 146.5451 | 126.1648 | 131.6134 | [5 empty] | 130.0881 | 144.7132 | 151.1831 | 144.1267 | 80.6649 | 97.5796 | 99.0435 | 114.3877 | 112.9173 | 133.5487 | 87.5044 | 98.7706 | 108.9813 | 123.7909 | 134.3879 |  | 148.1346 | 156.1826 | 150.2691 | 100.1816 | 119.9578 | 139.8492 | 151.6683 | 146.0298 | [7 empty] | 105.5328 | 125.6756 | 145.993 | 154.946 | 147.573 | 80.1705 | 80.836 | 140.4987 | 98.6067 | 142.5708 | 102.6784 | 32.6858 | 32.5429 | 82.7799 | 79.9111 | 32.0337 | 32.722 | 33.1528 | 32.2151 | 33.1983 | 33.9828 | 79.7873 | 92.4592 |  |  | 135.3477 | 147.1412 | 148.6814 | 137.5469 | 123.1376 | 98.382 | [7 empty] | 99.8116 | 109.5218 | 122.7651 | 143.999 | 149.2872 | 141.1843 | 122.2441 | 128.1657 | 145.2517 | 135.5165 | [5 empty] | 118.4475 | 129.2329 | 154.8243 | 148.1962 |  |  | 100.6248 | 128.1777 | 149.2812 | 157.3648 | 127.8098 | 97.3026 | 106.754 | 121.3828 | 134.9877 |  |  |  | 149.8224 | 106.9008 | 132.6509 | [5 empty] | 122.215 | 143.3782 | 151.165 | 146.7988 | 79.5777 | 94.8739 | 106.9509 | 119.2838 | 107.6785 | 136.38 | 78.9684 | 92.9694 | 104.151 | 121.3097 | 132.5762 |  | 153.78 | 160.1733 | 152.0368 | 106.3236 | 127.7265 | 146.0917 | 153.1286 | 145.7401 | [7 empty] | 101.1552 | 129.5385 | 150.7278 | 158.7856 |  | 80.9349 | 81.7174 | 81.5232 | 157.0298 | 107.4031 | 51.8702 |  | 22.5712 | 22.8942 | 19.7655 | 21.0093 | 49.0606 | 80.4746 | 70.8361 | 80.8041 | 80.1164 | 81.4313 | 89.7203 | 100.1158 | 91.8978 | 130.7857 | 131.1359 | 95.4744 | -0.0055 | -0.0312 | 0.0055 | 0.0256 | -0.0089 | 0.0003 | -0.0211 | -0.051 | -0.0326 | -287.0708 | 1.7017 | -335.5909 | 1.8598 | -319.9775 | 1.6544 | -307.4198 | 1.6442 | -209.67 | 2.7385 | -257.2107 | 2.1595 |  |  | 80.9417 | 130.9608 | 178.2695
2017-12-19 15:29 | 12848.7709 |  |  | 90.1451 | 21.8729 | 50.9188 | 57.9267 | 34.6286 | 32.6132 | 24.7902 | 48.4265 |  |  | -102.785 | 18.0557 | 54.8595 | 67.9168 | 40.6726 | 21.6799 | 76.4144 | 88.9504 | 8.7741 |  | 129.1319 | 112.6838 | 131.5704 | 142.2119 | 139.5359 | 130.7997 | 95.9803 |  |  | 114.0647 | 99.4698 | 112.5232 | 94.9161 | 88.1606 | 101.0839 | 102.215 | 113.6735 | 135.4388 | 143.6323 | 138.7606 | 127.7898 | 122.5883 | 140.8905 | 123.5159 | 71.7007 |  |  |  |  | 118.5353 | 118.0699 | 148.6337 | 141.7926 |  |  | 123.2576 | 129.2488 | 146.8907 | 154.0611 | 99.9097 | 91.8709 | 103.9924 | 116.9498 | 127.5483 |  |  |  | 146.5384 | 126.1586 | 131.6084 | [5 empty] | 130.0846 | 144.7067 | 151.1756 | 144.1122 | 80.659 | 97.5761 | 99.0436 | 114.3869 | 112.9168 | 133.5486 | 87.5081 | 98.7753 | 108.986 | 123.7874 | 134.3835 |  | 148.1259 | 156.1832 | 150.2637 | 100.1849 | 119.9557 | 139.8448 | 151.6592 | 146.0174 | [7 empty] | 105.5296 | 125.6698 | 145.9911 | 154.934 | 147.5655 | 80.1679 | 80.831 | 140.4871 | 98.5947 | 142.5625 | 102.661 | 32.6265 | 32.5118 | 82.7772 | 79.9096 | 32.0077 | 32.6764 | 33.3944 | 32.4494 | 33.1941 | 33.9702 | 79.7781 | 92.4518 |  |  | 135.3479 | 147.1363 | 148.674 | 137.5399 | 123.1376 | 98.3784 | [7 empty] | 99.8103 | 109.5288 | 122.7663 | 143.9938 | 149.2832 | 141.1806 | 122.2458 | 128.17 | 145.2473 | 135.5078 | [5 empty] | 118.4455 | 129.2348 | 154.808 | 148.1786 |  |  | 100.6205 | 128.171 | 149.2743 | 157.3486 | 127.7995 | 97.2942 | 106.7548 | 121.3781 | 134.9768 |  |  |  | 149.8164 | 106.8917 | 132.649 | [5 empty] | 122.2113 | 143.3701 | 151.1468 | 146.787 | 79.5728 | 94.8743 | 106.9465 | 119.282 | 107.6809 | 136.3763 | 78.9705 | 92.9677 | 104.1575 | 121.3104 | 132.5752 |  | 153.7786 | 160.1635 | 152.0279 | 106.3255 | 127.7214 | 146.0874 | 153.1283 | 145.737 | [7 empty] | 101.1502 | 129.5408 | 150.7299 | 158.7864 |  | 80.9307 | 81.7194 | 81.5209 | 157.022 | 107.3933 | 51.87 |  | 22.5694 | 22.889 | 19.7635 | 21.0113 | 49.054 | 80.4584 | 70.8321 | 80.79 | 80.1044 | 81.4222 | 89.708 | 100.112 | 91.9863 | 130.8088 | 131.1879 | 95.4818 | -0.006 | -0.0315 | 0.0052 | 0.0257 | -0.0091 | 0.0004 | -0.0245 | -0.0532 | -0.0276 | -286.9847 | 1.6585 | -335.5139 | 1.8392 | -319.9775 | 1.7119 | -307.5398 | 1.6277 | -209.5992 | 2.7016 | -257.1861 | 2.1718 |  |  | 80.9358 | 130.9984 | 178.2094
2017-12-19 15:29 | 12849.7709 |  |  | 90.1139 | 21.881 | 50.9195 | 57.8527 | 34.5996 | 32.69 | 24.7978 | 48.4203 |  |  | -102.8676 | 18.0762 | 55.0107 | 67.9499 | 40.716 | 21.7381 | 76.3983 | 88.9124 | 7.0495 |  | 129.1266 | 112.6862 | 131.5618 | 142.2049 | 139.5243 | 130.791 | 95.9842 |  |  | 114.0601 | 99.4649 | 112.5156 | 94.9131 | 88.1645 | 101.0839 | 102.2133 | 113.6713 | 135.4353 | 143.6227 | 138.751 | 127.7856 | 122.5973 | 140.8899 | 123.5097 | 71.6978 |  |  |  |  | 118.526 | 118.0767 | 148.6216 | 141.7847 |  |  | 123.2462 | 129.2433 | 146.8851 | 154.0518 | 99.9095 | 91.8674 | 103.992 | 116.9479 | 127.535 |  |  |  | 146.5264 | 126.1702 | 131.6028 | [5 empty] | 130.0748 | 144.7007 | 151.1716 | 144.1046 | 80.6587 | 97.5661 | 99.042 | 114.3842 | 112.9121 | 133.5465 | 87.5058 | 98.7777 | 108.981 | 123.7842 | 134.3841 |  | 148.1193 | 156.1716 | 150.257 | 100.1848 | 119.9613 | 139.8382 | 151.6533 | 146.0096 | [7 empty] | 105.5334 | 125.6649 | 145.9869 | 154.9236 | 147.556 | 80.167 | 80.8261 | 140.4752 | 98.5856 | 142.555 | 102.6565 | 32.653 | 32.4891 | 82.7657 | 79.9016 | 32.0079 | 32.6072 | 33.6886 | 32.7899 | 33.1939 | 34.0906 | 79.7725 | 92.4383 |  |  | 135.3459 | 147.133 | 148.6618 | 137.5337 | 123.1331 | 98.3811 | [7 empty] | 99.8076 | 109.5336 | 122.7721 | 143.993 | 149.2776 | 141.1746 | 122.2466 | 128.174 | 145.244 | 135.5041 | [5 empty] | 118.4459 | 129.2378 | 154.8034 | 148.1641 |  |  | 100.6151 | 128.1632 | 149.2625 | 157.3352 | 127.79 | 97.2885 | 106.7431 | 121.3715 | 134.9671 |  |  |  | 149.8059 | 106.8858 | 132.6375 | [5 empty] | 122.2089 | 143.3643 | 151.1337 | 146.7741 | 79.5731 | 94.8738 | 106.9515 | 119.2715 | 107.6772 | 136.376 | 78.9704 | 92.9658 | 104.1605 | 121.3133 | 132.572 |  | 153.7763 | 160.1587 | 152.0207 | 106.3217 | 127.723 | 146.0807 | 153.1208 | 145.7296 | [7 empty] | 101.1533 | 129.5334 | 150.7208 | 158.7788 |  | 80.9312 | 81.7212 | 81.5198 | 157.013 | 107.3943 | 51.8657 |  | 22.5724 | 22.8918 | 19.7687 | 21.02 | 49.0588 | 80.4882 | 70.8296 | 80.7958 | 80.1059 | 81.4223 | 89.705 | 100.1161 | 92.0029 | 130.7953 | 131.1976 | 95.5219 | -0.006 | -0.0317 | 0.0046 | 0.0254 | -0.0089 | 0 | -0.0229 | -0.054 | -0.045 | -287.1416 | 1.7242 | -335.5601 | 1.8023 | -319.9006 | 1.6277 | -307.4382 | 1.6832 | -209.79 | 2.7796 | -257.1984 | 2.1328 |  |  | 80.9362 | 130.9964 | 178.2753
2017-12-19 15:29 | 12850.771 |  |  | 90.0904 | 21.943 | 50.9146 | 57.8901 | 34.5995 | 32.6485 | 24.8398 | 48.4629 |  |  | -102.829 | 18.1911 | 55.0337 | 68.047 | 40.746 | 21.6424 | 76.3654 | 88.8558 | 8.0427 |  | 129.1117 | 112.6864 | 131.5546 | 142.1885 | 139.5075 | 130.7816 | 95.982 |  |  | 114.0479 | 99.4541 | 112.5044 | 94.9007 | 88.1575 | 101.0787 | 102.213 | 113.6649 | 135.4297 | 143.6166 | 138.7413 | 127.7793 | 122.5925 | 140.8779 | 123.499 | 71.6953 |  |  |  |  | 118.524 | 118.073 | 148.6125 | 141.7745 |  |  | 123.2412 | 129.2384 | 146.8742 | 154.0361 | 99.9085 | 91.8674 | 103.9942 | 116.9393 | 127.5251 |  |  |  | 146.5239 | 126.1924 | 131.6101 | [5 empty] | 130.0811 | 144.7071 | 151.1722 | 144.1096 | 80.6743 | 97.5639 | 99.0547 | 114.3935 | 112.9089 | 133.5434 | 87.4953 | 98.7737 | 108.9719 | 123.7805 | 134.3752 |  | 148.1206 | 156.1546 | 150.2455 | 100.1755 | 119.9588 | 139.8298 | 151.6411 | 145.9961 | [7 empty] | 105.5343 | 125.6642 | 145.9752 | 154.9175 | 147.5448 | 80.1629 | 80.8237 | 140.4691 | 98.5813 | 142.5492 | 102.6552 | 32.6978 | 32.5141 | 82.7666 | 79.8975 | 32.0407 | 32.5381 | 33.7858 | 32.9651 | 33.161 | 34.1874 | 79.7734 | 92.4356 |  |  | 135.3426 | 147.1371 | 148.6593 | 137.5342 | 123.1321 | 98.3864 | [7 empty] | 99.8115 | 109.5308 | 122.7736 | 143.9862 | 149.2657 | 141.1655 | 122.238 | 128.1728 | 145.241 | 135.4985 | [5 empty] | 118.4396 | 129.2336 | 154.8023 | 148.1599 |  |  | 100.6149 | 128.1617 | 149.2474 | 157.3266 | 127.7898 | 97.2905 | 106.7452 | 121.3756 | 134.9664 |  |  |  | 149.7943 | 106.8903 | 132.6309 | [5 empty] | 122.2046 | 143.3595 | 151.1276 | 146.7625 | 79.5761 | 94.8724 | 106.9558 | 119.2707 | 107.6747 | 136.3845 | 78.9699 | 92.9709 | 104.1548 | 121.3119 | 132.5735 |  | 153.7722 | 160.1553 | 152.0162 | 106.3169 | 127.724 | 146.0779 | 153.1049 | 145.7216 | [7 empty] | 101.1544 | 129.5269 | 150.7156 | 158.7631 |  | 80.9268 | 81.7124 | 81.5103 | 157.0071 | 107.3893 | 51.86 |  | 22.5722 | 22.894 | 19.7701 | 21.0252 | 49.0617 | 80.5123 | 70.8247 | 80.7956 | 80.113 | 81.4226 | 89.7133 | 100.1268 | 91.9917 | 130.7818 | 131.1667 | 95.447 | -0.0056 | -0.0317 | 0.0052 | 0.025 | -0.0095 | 0.0003 | -0.0192 | -0.052 | -0.0255 | -287.0247 | 1.5723 | -335.3293 | 1.7366 | -319.8575 | 1.7982 | -307.7336 | 1.7448 | -209.7008 | 2.6133 | -256.9676 | 2.061 |  |  | 80.9334 | 130.9742 | 178.3358
2017-12-19 15:29 | 12851.7711 |  |  | 90.2951 | 21.9283 | 50.9232 | 57.9576 | 34.5715 | 32.6951 | 24.8391 | 48.5013 |  |  | -102.7816 | 18.1065 | 54.912 | 67.968 | 40.7334 | 21.7379 | 76.444 | 88.8834 | 7.8136 |  | 129.1053 | 112.6792 | 131.5553 | 142.1816 | 139.5005 | 130.7777 | 95.9817 |  |  | 114.0444 | 99.4444 | 112.5026 | 94.8968 | 88.1543 | 101.0751 | 102.2065 | 113.6532 | 135.4186 | 143.6099 | 138.724 | 127.7648 | 122.5822 | 140.8615 | 123.4892 | 71.6829 |  |  |  |  | 118.5144 | 118.0566 | 148.6123 | 141.7633 |  |  | 123.2444 | 129.2401 | 146.8686 | 154.0296 | 99.9084 | 91.8706 | 103.9901 | 116.933 | 127.5272 |  |  |  | 146.5186 | 126.1929 | 131.612 | [5 empty] | 130.085 | 144.7005 | 151.1663 | 144.1015 | 80.6746 | 97.5649 | 99.0564 | 114.3919 | 112.9133 | 133.5458 | 87.5002 | 98.7723 | 108.9722 | 123.778 | 134.3711 |  | 148.1205 | 156.1538 | 150.2401 | 100.177 | 119.9551 | 139.8278 | 151.6333 | 145.995 | [7 empty] | 105.5286 | 125.6572 | 145.9668 | 154.9059 | 147.5366 | 80.1624 | 80.8235 | 140.462 | 98.5781 | 142.5419 | 102.6515 | 32.7105 | 32.4528 | 82.7691 | 79.8888 | 32.0016 | 32.4887 | 33.7238 | 32.7641 | 33.0939 | 34.0725 | 79.769 | 92.4311 |  |  | 135.3382 | 147.1282 | 148.6597 | 137.5261 | 123.1309 | 98.385 | [7 empty] | 99.8088 | 109.5259 | 122.7682 | 143.979 | 149.2536 | 141.152 | 122.2266 | 128.1644 | 145.2259 | 135.4876 | [5 empty] | 118.4311 | 129.2238 | 154.7953 | 148.1543 |  |  | 100.6173 | 128.1621 | 149.2445 | 157.3175 | 127.7849 | 97.2957 | 106.7497 | 121.3811 | 134.9656 |  |  |  | 149.7799 | 106.8915 | 132.6325 | [5 empty] | 122.2007 | 143.3552 | 151.1247 | 146.7527 | 79.576 | 94.8704 | 106.9516 | 119.2655 | 107.6762 | 136.3829 | 78.9685 | 92.9745 | 104.1528 | 121.3097 | 132.562 |  | 153.7695 | 160.1455 | 152.0134 | 106.3212 | 127.725 | 146.0709 | 153.0913 | 145.7102 | [7 empty] | 101.1554 | 129.5327 | 150.7214 | 158.7553 |  | 80.9197 | 81.7116 | 81.5103 | 156.9962 | 107.3818 | 51.8642 |  | 22.5761 | 22.8923 | 19.7702 | 21.0322 | 49.0569 | 80.5118 | 70.8188 | 80.7882 | 80.1078 | 81.4112 | 89.7129 | 100.1248 | 91.9131 | 130.7413 | 131.1436 | 95.4727 | -0.0057 | -0.032 | 0.0052 | 0.0251 | -0.0091 | 0.0002 | -0.0235 | -0.0523 | -0.0267 | -286.8739 | 1.6113 | -335.5847 | 1.948 | -320.1775 | 1.7304 | -307.4567 | 1.562 | -209.5192 | 2.6605 | -257.2723 | 2.2642 |  |  | 80.9293 | 130.9425 | 178.3418
2017-12-19 15:29 | 12852.7711 |  |  | 90.2392 | 21.9213 | 50.9139 | 57.9371 | 34.5731 | 32.6362 | 24.8172 | 48.4751 |  |  | -102.7222 | 18.1581 | 54.9138 | 68.1199 | 40.7642 | 21.7291 | 76.5058 | 88.879 | 7.8195 |  | 129.1004 | 112.676 | 131.5462 | 142.1749 | 139.4917 | 130.7699 | 95.977 |  |  | 114.0368 | 99.4365 | 112.5011 | 94.8948 | 88.1515 | 101.0783 | 102.2044 | 113.6577 | 135.4141 | 143.599 | 138.7177 | 127.7616 | 122.5776 | 140.8584 | 123.4849 | 71.6769 |  |  |  |  | 118.5096 | 118.0572 | 148.6161 | 141.7629 |  |  | 123.2445 | 129.2473 | 146.8708 | 154.0312 | 99.9146 | 91.8791 | 103.9933 | 116.9379 | 127.5308 |  |  |  | 146.4997 | 126.1746 | 131.5938 | [5 empty] | 130.0729 | 144.6858 | 151.1559 | 144.0837 | 80.6646 | 97.5567 | 99.0476 | 114.3818 | 112.9148 | 133.5488 | 87.5038 | 98.7764 | 108.9713 | 123.7802 | 134.3693 |  | 148.1146 | 156.1502 | 150.24 | 100.1782 | 119.9535 | 139.825 | 151.6256 | 145.995 | [7 empty] | 105.5249 | 125.6569 | 145.9602 | 154.8961 | 147.5309 | 80.1645 | 80.8147 | 140.4542 | 98.5728 | 142.5321 | 102.6483 | 32.8344 | 32.3648 | 82.7569 | 79.8819 | 31.8674 | 32.5093 | 33.739 | 32.5111 | 32.9969 | 33.9221 | 79.7631 | 92.412 |  |  | 135.3411 | 147.1165 | 148.6564 | 137.5167 | 123.1266 | 98.3899 | [7 empty] | 99.8135 | 109.5241 | 122.7564 | 143.9716 | 149.2412 | 141.1341 | 122.2243 | 128.1581 | 145.2175 | 135.4777 | [5 empty] | 118.4212 | 129.2151 | 154.7895 | 148.1465 |  |  | 100.6168 | 128.165 | 149.2486 | 157.3067 | 127.7827 | 97.2981 | 106.7525 | 121.3808 | 134.9588 |  |  |  | 149.7669 | 106.8837 | 132.6218 | [5 empty] | 122.1983 | 143.3434 | 151.1148 | 146.7432 | 79.5691 | 94.8658 | 106.9408 | 119.2542 | 107.6818 | 136.3772 | 78.9694 | 92.9734 | 104.1592 | 121.3039 | 132.5541 |  | 153.7661 | 160.1403 | 152.0052 | 106.3188 | 127.7201 | 146.0618 | 153.0886 | 145.7021 | [7 empty] | 101.1552 | 129.5317 | 150.7084 | 158.7468 |  | 80.918 | 81.7078 | 81.5132 | 156.9825 | 107.3723 | 51.867 |  | 22.576 | 22.89 | 19.7718 | 21.0342 | 49.0582 | 80.5216 | 70.8122 | 80.7876 | 80.0979 | 81.4093 | 89.708 | 100.1156 | 91.9321 | 130.7298 | 131.1494 | 95.4974 | -0.0057 | -0.0316 | 0.0054 | 0.0259 | -0.0097 | -0.0005 | -0.0332 | -0.0517 | -0.0148 | -287.1108 | 1.7427 | -335.6032 | 1.7982 | -319.8729 | 1.6401 | -307.4905 | 1.6729 | -209.7531 | 2.7775 | -257.2538 | 2.139 |  |  | 80.9266 | 130.9396 | 178.3815
2017-12-19 15:29 | 12853.7712 |  |  | 90.2335 | 21.9203 | 50.8534 | 57.8925 | 34.6302 | 32.6586 | 24.85 | 48.5155 |  |  | -102.6804 | 18.1871 | 54.916 | 68.0432 | 40.7391 | 21.6863 | 76.4481 | 88.8602 | 7.5555 |  | 129.091 | 112.6798 | 131.5414 | 142.1686 | 139.4877 | 130.7708 | 95.9787 |  |  | 114.0349 | 99.4393 | 112.4936 | 94.8919 | 88.1495 | 101.0891 | 102.2081 | 113.6629 | 135.4167 | 143.5954 | 138.7197 | 127.765 | 122.5761 | 140.855 | 123.4869 | 71.6744 |  |  |  |  | 118.5063 | 118.0647 | 148.6069 | 141.7611 |  |  | 123.2441 | 129.2408 | 146.8665 | 154.0218 | 99.9168 | 91.8751 | 103.9968 | 116.9396 | 127.5263 |  |  |  | 146.4921 | 126.1649 | 131.5867 | [5 empty] | 130.0687 | 144.683 | 151.1483 | 144.074 | 80.6664 | 97.5486 | 99.0516 | 114.387 | 112.9109 | 133.5529 | 87.5036 | 98.7839 | 108.9725 | 123.783 | 134.3644 |  | 148.1085 | 156.145 | 150.2314 | 100.1752 | 119.9598 | 139.8218 | 151.6276 | 145.9903 | [7 empty] | 105.5193 | 125.6564 | 145.9528 | 154.8923 | 147.5184 | 80.1588 | 80.8046 | 140.4438 | 98.5663 | 142.5248 | 102.6379 | 33.0406 | 32.2818 | 82.7551 | 79.8825 | 31.75 | 32.5698 | 33.744 | 32.3135 | 32.9051 | 33.7811 | 79.761 | 92.4033 |  |  | 135.3423 | 147.112 | 148.6456 | 137.5091 | 123.1231 | 98.3904 | [7 empty] | 99.8205 | 109.534 | 122.759 | 143.9678 | 149.2365 | 141.1291 | 122.227 | 128.1599 | 145.2227 | 135.4827 | [5 empty] | 118.428 | 129.2232 | 154.7869 | 148.1396 |  |  | 100.6085 | 128.1643 | 149.2419 | 157.2956 | 127.7772 | 97.2978 | 106.7589 | 121.3773 | 134.95 |  |  |  | 149.7674 | 106.8811 | 132.6093 | [5 empty] | 122.1943 | 143.342 | 151.1052 | 146.7352 | 79.5633 | 94.8654 | 106.939 | 119.2572 | 107.6913 | 136.3827 | 78.9796 | 92.974 | 104.1674 | 121.3104 | 132.5618 |  | 153.761 | 160.1385 | 152.0052 | 106.3173 | 127.7191 | 146.0614 | 153.0905 | 145.699 | [7 empty] | 101.1532 | 129.5215 | 150.6933 | 158.7369 |  | 80.9178 | 81.7037 | 81.5094 | 156.9874 | 107.3677 | 51.8663 |  | 22.5738 | 22.8909 | 19.7785 | 21.0448 | 49.062 | 80.5375 | 70.8076 | 80.7788 | 80.0869 | 81.4048 | 89.715 | 100.1283 | 91.9858 | 130.7393 | 131.1706 | 95.517 | -0.0062 | -0.0321 | 0.0051 | 0.026 | -0.0088 | 0.0002 | -0.0363 | -0.0551 | -0.0511 | -287.0093 | 1.6359 | -335.5078 | 1.8269 | -319.9652 | 1.7037 | -307.5675 | 1.6709 | -209.6885 | 2.6975 | -257.2015 | 2.1677 |  |  | 80.9206 | 130.9549 | 178.3416
2017-12-19 15:29 | 12854.7712 |  |  | 90.2409 | 21.9913 | 50.9752 | 57.8839 | 34.6476 | 32.7653 | 24.9575 | 48.4929 |  |  | -102.6908 | 18.0821 | 55.0295 | 68.0487 | 40.7421 | 21.6827 | 76.4345 | 88.8713 | 8.6243 |  | 129.0856 | 112.6803 | 131.5374 | 142.1609 | 139.4804 | 130.7743 | 95.9805 |  |  | 114.0326 | 99.4418 | 112.4855 | 94.8875 | 88.1501 | 101.0868 | 102.2173 | 113.663 | 135.4156 | 143.594 | 138.7162 | 127.7604 | 122.5756 | 140.8525 | 123.4882 | 71.6723 |  |  |  |  | 118.5071 | 118.0655 | 148.5891 | 141.7431 |  |  | 123.2377 | 129.2337 | 146.8559 | 154.0055 | 99.9157 | 91.8688 | 103.9899 | 116.9381 | 127.5171 |  |  |  | 146.4892 | 126.1769 | 131.5913 | [5 empty] | 130.0694 | 144.6844 | 151.1454 | 144.0729 | 80.6662 | 97.5539 | 99.0554 | 114.3896 | 112.9171 | 133.5572 | 87.5128 | 98.7861 | 108.9813 | 123.7813 | 134.3653 |  | 148.1082 | 156.1488 | 150.2249 | 100.1752 | 119.9684 | 139.8241 | 151.6311 | 145.9853 | [7 empty] | 105.5159 | 125.649 | 145.9482 | 154.8861 | 147.5083 | 80.1558 | 80.8051 | 140.4364 | 98.5566 | 142.5151 | 102.6371 | 33.1475 | 32.0795 | 82.7622 | 79.8865 | 31.6932 | 32.6079 | 33.6466 | 32.1659 | 32.8344 | 33.6276 | 79.7595 | 92.4055 |  |  | 135.3364 | 147.1098 | 148.6341 | 137.5002 | 123.1142 | 98.3837 | [7 empty] | 99.8126 | 109.5488 | 122.767 | 143.9687 | 149.2392 | 141.1331 | 122.2272 | 128.1584 | 145.2196 | 135.486 | [5 empty] | 118.4387 | 129.2325 | 154.7848 | 148.1352 |  |  | 100.6055 | 128.1564 | 149.234 | 157.294 | 127.7726 | 97.2981 | 106.7564 | 121.3706 | 134.942 |  |  |  | 149.764 | 106.8792 | 132.6075 | [5 empty] | 122.193 | 143.34 | 151.1 | 146.7321 | 79.5642 | 94.8696 | 106.9415 | 119.2603 | 107.6865 | 136.3762 | 78.9789 | 92.9728 | 104.1626 | 121.305 | 132.5526 |  | 153.7544 | 160.1246 | 151.9929 | 106.3075 | 127.7109 | 146.054 | 153.0768 | 145.6834 | [7 empty] | 101.1577 | 129.5135 | 150.6829 | 158.7319 |  | 80.911 | 81.7052 | 81.5013 | 156.9784 | 107.3639 | 51.8658 |  | 22.5717 | 22.8893 | 19.7805 | 21.0542 | 49.0604 | 80.5398 | 70.8082 | 80.7754 | 80.0881 | 81.4006 | 89.7136 | 100.1219 | 91.9478 | 130.7124 | 131.1262 | 95.5016 | -0.006 | -0.0315 | 0.0051 | 0.0257 | -0.0093 | 0 | -0.0217 | -0.0531 | -0.0632 | -287.117 | 1.6914 | -335.4986 | 1.7489 | -319.836 | 1.6893 | -307.5982 | 1.7283 | -209.8146 | 2.7529 | -257.1492 | 2.0651 |  |  | 80.9178 | 130.9193 | 178.4541
2017-12-19 15:29 | 12855.7713 |  |  | 90.2816 | 21.9733 | 50.9747 | 57.8153 | 34.561 | 32.7335 | 24.8849 | 48.4809 |  |  | -102.6502 | 18.1879 | 55.027 | 68.0036 | 40.6209 | 21.7466 | 76.4894 | 88.9358 | 7.4825 |  | 129.071 | 112.6712 | 131.5266 | 142.1525 | 139.4645 | 130.7625 | 95.9756 |  |  | 114.0183 | 99.4281 | 112.4732 | 94.8824 | 88.1445 | 101.0785 | 102.2091 | 113.6566 | 135.399 | 143.581 | 138.7016 | 127.7478 | 122.5628 | 140.844 | 123.4801 | 71.654 |  |  |  |  | 118.4987 | 118.0613 | 148.5763 | 141.7275 |  |  | 123.2306 | 129.2216 | 146.8448 | 153.9928 | 99.9038 | 91.8672 | 103.9889 | 116.9302 | 127.5107 |  |  |  | 146.4797 | 126.1704 | 131.5861 | [5 empty] | 130.0621 | 144.677 | 151.1363 | 144.0704 | 80.6652 | 97.5541 | 99.0531 | 114.3833 | 112.9152 | 133.5494 | 87.5134 | 98.7792 | 108.9779 | 123.7723 | 134.3582 |  | 148.0974 | 156.1401 | 150.2101 | 100.1669 | 119.9575 | 139.8165 | 151.6115 | 145.965 | [7 empty] | 105.5134 | 125.6427 | 145.9413 | 154.8755 | 147.5066 | 80.1533 | 80.8062 | 140.4293 | 98.5578 | 142.5096 | 102.6424 | 33.2521 | 31.8894 | 82.759 | 79.888 | 31.6014 | 32.5513 | 33.5057 | 32.041 | 32.7834 | 33.5704 | 79.7571 | 92.4012 |  |  | 135.3355 | 147.1154 | 148.6316 | 137.4997 | 123.1163 | 98.3876 | [7 empty] | 99.8108 | 109.5386 | 122.7571 | 143.9569 | 149.2237 | 141.1202 | 122.2178 | 128.154 | 145.2002 | 135.4711 | [5 empty] | 118.4251 | 129.2233 | 154.7738 | 148.1287 |  |  | 100.6081 | 128.1526 | 149.2314 | 157.2858 | 127.7722 | 97.2923 | 106.7555 | 121.3635 | 134.9381 |  |  |  | 149.7583 | 106.883 | 132.6064 | [5 empty] | 122.1965 | 143.3353 | 151.0931 | 146.7253 | 79.5757 | 94.874 | 106.9464 | 119.2626 | 107.6816 | 136.3693 | 78.9711 | 92.9666 | 104.1597 | 121.3001 | 132.54 |  | 153.7439 | 160.1138 | 151.9764 | 106.3072 | 127.6976 | 146.0392 | 153.0604 | 145.6739 | [7 empty] | 101.1657 | 129.5115 | 150.6779 | 158.7261 |  | 80.9087 | 81.7021 | 81.4933 | 156.9579 | 107.3521 | 51.8627 |  | 22.5658 | 22.8894 | 19.7774 | 21.0575 | 49.0622 | 80.5912 | 70.8056 | 80.7715 | 80.082 | 81.395 | 89.7026 | 100.1171 | 91.947 | 130.7105 | 131.1358 | 95.4724 | -0.0057 | -0.0314 | 0.0057 | 0.0253 | -0.0091 | -0.0003 | -0.0194 | -0.0531 | -0.0548 | -286.8708 | 1.521 | -335.4124 | 1.8495 | -320.0483 | 1.8228 | -307.7029 | 1.6421 | -209.5715 | 2.5825 | -257.06 | 2.1821 |  |  | 80.914 | 130.9231 | 178.4068
2017-12-19 15:29 | 12856.7714 |  |  | 90.3104 | 21.9983 | 50.8681 | 57.8969 | 34.6264 | 32.7179 | 24.8699 | 48.557 |  |  | -102.6976 | 18.2162 | 54.9186 | 67.78 | 40.6289 | 21.7914 | 76.5211 | 89.0205 | 8.2306 |  | 129.0572 | 112.6682 | 131.526 | 142.1396 | 139.4543 | 130.752 | 95.9774 |  |  | 114.008 | 99.42 | 112.4681 | 94.8774 | 88.1359 | 101.0765 | 102.2062 | 113.6493 | 135.3906 | 143.5736 | 138.6954 | 127.7448 | 122.5618 | 140.8379 | 123.4734 | 71.6469 |  |  |  |  | 118.4903 | 118.059 | 148.5682 | 141.722 |  |  | 123.2281 | 129.2216 | 146.8443 | 153.9904 | 99.9039 | 91.8679 | 103.9959 | 116.9276 | 127.5161 |  |  |  | 146.4693 | 126.1495 | 131.5708 | [5 empty] | 130.0553 | 144.6655 | 151.1271 | 144.0642 | 80.6734 | 97.5528 | 99.0518 | 114.3818 | 112.9084 | 133.5402 | 87.5145 | 98.7786 | 108.9794 | 123.7689 | 134.3452 |  | 148.0878 | 156.1268 | 150.1959 | 100.1641 | 119.9487 | 139.8082 | 151.5964 | 145.9488 | [7 empty] | 105.5135 | 125.6341 | 145.9338 | 154.8641 | 147.5013 | 80.1489 | 80.8014 | 140.4218 | 98.5566 | 142.4956 | 102.6277 | 33.2808 | 31.7648 | 82.7527 | 79.8821 | 31.502 | 32.5357 | 33.5168 | 31.9448 | 32.7103 | 33.6564 | 79.7534 | 92.3966 |  |  | 135.3299 | 147.1064 | 148.6203 | 137.4895 | 123.1191 | 98.3844 | [7 empty] | 99.8147 | 109.5315 | 122.7467 | 143.95 | 149.2077 | 141.1035 | 122.2052 | 128.1505 | 145.1851 | 135.4595 | [5 empty] | 118.4164 | 129.2098 | 154.7566 | 148.1165 |  |  | 100.608 | 128.1488 | 149.2189 | 157.2709 | 127.7619 | 97.2843 | 106.7483 | 121.3481 | 134.9302 |  |  |  | 149.7475 | 106.8811 | 132.5984 | [5 empty] | 122.188 | 143.3265 | 151.0825 | 146.7128 | 79.5762 | 94.869 | 106.945 | 119.2559 | 107.6892 | 136.3724 | 78.971 | 92.968 | 104.1611 | 121.3029 | 132.5345 |  | 153.74 | 160.1073 | 151.9792 | 106.3104 | 127.6968 | 146.034 | 153.0541 | 145.6708 | [7 empty] | 101.1687 | 129.508 | 150.6767 | 158.7142 |  | 80.9088 | 81.6932 | 81.4924 | 156.9507 | 107.3432 | 51.8642 |  | 22.5665 | 22.8955 | 19.7825 | 21.0623 | 49.0636 | 80.6468 | 70.7962 | 80.7685 | 80.0844 | 81.3995 | 89.7143 | 100.1403 | 91.9362 | 130.7124 | 131.0973 | 95.4612 | -0.0059 | -0.0317 | 0.0051 | 0.0254 | -0.0093 | 0.0003 | -0.0449 | -0.0513 | -0.0468 | -287.0278 | 1.7571 | -335.7232 | 1.9111 | -320.0944 | 1.6277 | -307.3675 | 1.5682 | -209.6792 | 2.794 | -257.3738 | 2.2375 |  |  | 80.9121 | 130.9049 | 178.4003
2017-12-19 15:29 | 12857.7714 |  |  | 90.3218 | 22.0026 | 50.8933 | 58.0002 | 34.6066 | 32.7494 | 24.8769 | 48.5771 |  |  | -102.744 | 18.1752 | 54.903 | 67.9745 | 40.6558 | 21.7264 | 76.4756 | 89.0502 | 5.6601 |  | 129.0521 | 112.663 | 131.5246 | 142.1342 | 139.4473 | 130.7469 | 95.9816 |  |  | 113.9993 | 99.4177 | 112.4661 | 94.8722 | 88.1291 | 101.0774 | 102.2106 | 113.6478 | 135.3964 | 143.5698 | 138.694 | 127.742 | 122.572 | 140.8324 | 123.4702 | 71.6488 |  |  |  |  | 118.499 | 118.0566 | 148.5614 | 141.7147 |  |  | 123.2295 | 129.2267 | 146.8367 | 153.9845 | 99.9108 | 91.8694 | 103.9943 | 116.9307 | 127.5135 |  |  |  | 146.4582 | 126.1487 | 131.5637 | [5 empty] | 130.0549 | 144.658 | 151.113 | 144.0513 | 80.6714 | 97.5465 | 99.0428 | 114.3783 | 112.9109 | 133.543 | 87.5185 | 98.784 | 108.987 | 123.7736 | 134.3392 |  | 148.0944 | 156.1229 | 150.1973 | 100.1691 | 119.953 | 139.8022 | 151.5913 | 145.9448 | [7 empty] | 105.512 | 125.6324 | 145.9272 | 154.8564 | 147.492 | 80.1484 | 80.7992 | 140.4193 | 98.5423 | 142.4861 | 102.6247 | 33.1953 | 31.71 | 82.7426 | 79.8732 | 31.4499 | 32.7135 | 33.6373 | 31.8596 | 32.6155 | 33.8197 | 79.7446 | 92.3906 |  |  | 135.3245 | 147.0973 | 148.6139 | 137.4773 | 123.1149 | 98.3817 | [7 empty] | 99.819 | 109.539 | 122.7517 | 143.9482 | 149.202 | 141.0966 | 122.2013 | 128.1494 | 145.1865 | 135.4593 | [5 empty] | 118.4169 | 129.2075 | 154.7511 | 148.1011 |  |  | 100.6099 | 128.1383 | 149.2085 | 157.2579 | 127.7561 | 97.2792 | 106.7403 | 121.3352 | 134.9206 |  |  |  | 149.7367 | 106.8747 | 132.5918 | [5 empty] | 122.1857 | 143.3216 | 151.0755 | 146.7007 | 79.5697 | 94.8631 | 106.942 | 119.2482 | 107.6853 | 136.3624 | 78.9714 | 92.9691 | 104.1593 | 121.2903 | 132.5289 |  | 153.7346 | 160.096 | 151.9711 | 106.3034 | 127.6897 | 146.0306 | 153.0431 | 145.6514 | [7 empty] | 101.1643 | 129.5017 | 150.6675 | 158.7037 |  | 80.9031 | 81.6829 | 81.4875 | 156.9431 | 107.3435 | 51.859 |  | 22.57 | 22.8911 | 19.7828 | 21.0603 | 49.0595 | 80.6171 | 70.7921 | 80.7609 | 80.0695 | 81.3856 | 89.7081 | 100.1194 | 91.9223 | 130.6143 | 131.0453 | 95.3893 | -0.0058 | -0.0316 | 0.0052 | 0.0259 | -0.0089 | 0.0004 | -0.0232 | -0.054 | -0.033 | -287.1847 | 1.677 | -335.4893 | 1.755 | -319.8421 | 1.6709 | -307.6352 | 1.7468 | -209.8177 | 2.7221 | -257.1769 | 2.0856 |  |  | 80.9046 | 130.8298 | 178.4715
2017-12-19 15:29 | 12858.7715 |  |  | 90.2456 | 21.9316 | 50.8918 | 57.8633 | 34.6094 | 32.8085 | 24.9588 | 48.6024 |  |  | -102.7541 | 18.1783 | 55.0357 | 67.9695 | 40.6073 | 21.7657 | 76.5032 | 89.0974 | 8.931 |  | 129.0456 | 112.6614 | 131.5226 | 142.13 | 139.4444 | 130.742 | 95.9775 |  |  | 113.9988 | 99.4183 | 112.4634 | 94.867 | 88.1266 | 101.0808 | 102.2027 | 113.6401 | 135.3875 | 143.5522 | 138.679 | 127.7364 | 122.5566 | 140.8205 | 123.4613 | 71.627 |  |  |  |  | 118.4953 | 118.0506 | 148.556 | 141.7094 |  |  | 123.2268 | 129.2243 | 146.8316 | 153.9749 | 99.9094 | 91.8749 | 103.9913 | 116.932 | 127.5062 |  |  |  | 146.4472 | 126.1525 | 131.5604 | [5 empty] | 130.0555 | 144.6486 | 151.1005 | 144.0426 | 80.6626 | 97.5447 | 99.039 | 114.372 | 112.9056 | 133.5373 | 87.5129 | 98.7824 | 108.9821 | 123.762 | 134.3351 |  | 148.0898 | 156.1073 | 150.1938 | 100.1684 | 119.9478 | 139.7897 | 151.5838 | 145.9359 | [7 empty] | 105.5116 | 125.6325 | 145.9248 | 154.8537 | 147.4827 | 80.1463 | 80.7973 | 140.4105 | 98.5357 | 142.484 | 102.6222 | 33.0705 | 31.8198 | 82.7362 | 79.8664 | 31.4091 | 32.927 | 33.7348 | 31.7261 | 32.5291 | 33.9672 | 79.7371 | 92.3809 |  |  | 135.3242 | 147.0971 | 148.6143 | 137.4706 | 123.1074 | 98.3785 | [7 empty] | 99.8147 | 109.5354 | 122.7506 | 143.9375 | 149.1935 | 141.0885 | 122.1998 | 128.1472 | 145.1856 | 135.4525 | [5 empty] | 118.4127 | 129.2037 | 154.744 | 148.0898 |  |  | 100.6051 | 128.1413 | 149.2068 | 157.249 | 127.751 | 97.2849 | 106.7314 | 121.3281 | 134.9121 |  |  |  | 149.7274 | 106.8788 | 132.5898 | [5 empty] | 122.1963 | 143.3163 | 151.0728 | 146.6972 | 79.5714 | 94.8632 | 106.949 | 119.2507 | 107.6747 | 136.3574 | 78.9747 | 92.963 | 104.1565 | 121.2888 | 132.523 |  | 153.7254 | 160.0891 | 151.953 | 106.3046 | 127.6856 | 146.0228 | 153.0321 | 145.6438 | [7 empty] | 101.1474 | 129.4965 | 150.6566 | 158.6921 |  | 80.907 | 81.6904 | 81.4916 | 156.9389 | 107.3453 | 51.8624 |  | 22.5817 | 22.8901 | 19.7878 | 21.0618 | 49.0665 | 80.5752 | 70.7959 | 80.7596 | 80.066 | 81.3752 | 89.7071 | 100.1234 | 91.9175 | 130.6065 | 131.0954 | 95.3847 | -0.0058 | -0.0319 | 0.0051 | 0.0261 | -0.0092 | 0.0004 | -0.018 | -0.0542 | -0.0226 | -287.0062 | 1.6503 | -335.5293 | 1.8125 | -319.956 | 1.7181 | -307.5705 | 1.6626 | -209.7315 | 2.7036 | -257.2384 | 2.1595 |  |  | 80.9042 | 130.851 | 178.515
2017-12-19 15:29 | 12859.7715 |  |  | 90.2777 | 21.9517 | 50.8322 | 57.9091 | 34.7042 | 32.6874 | 24.8527 | 48.5812 |  |  | -102.6473 | 18.1942 | 54.9865 | 67.9603 | 40.655 | 21.7469 | 76.5259 | 89.0155 | 7.8204 |  | 129.0334 | 112.6579 | 131.5121 | 142.1176 | 139.4335 | 130.7331 | 95.9697 |  |  | 113.99 | 99.4102 | 112.4554 | 94.8603 | 88.1179 | 101.073 | 102.2012 | 113.6353 | 135.3762 | 143.5401 | 138.6627 | 127.7314 | 122.5527 | 140.8178 | 123.4567 | 71.593 |  |  |  |  | 118.4839 | 118.0526 | 148.5489 | 141.7012 |  |  | 123.2187 | 129.2233 | 146.8258 | 153.9647 | 99.9043 | 91.8765 | 103.9919 | 116.926 | 127.502 |  |  |  | 146.4372 | 126.1468 | 131.5547 | [5 empty] | 130.0504 | 144.6461 | 151.1029 | 144.0351 | 80.6553 | 97.5519 | 99.0462 | 114.3681 | 112.9031 | 133.5279 | 87.5041 | 98.7724 | 108.9759 | 123.7519 | 134.3312 |  | 148.0804 | 156.0954 | 150.1797 | 100.1661 | 119.937 | 139.779 | 151.5736 | 145.9218 | [7 empty] | 105.5093 | 125.6275 | 145.9183 | 154.8422 | 147.4678 | 80.1353 | 80.7871 | 140.3957 | 98.5358 | 142.4695 | 102.6092 | 32.8938 | 31.9973 | 82.7341 | 79.8628 | 31.3863 | 33.0781 | 33.8698 | 31.6032 | 32.4471 | 34.0239 | 79.7357 | 92.3768 |  |  | 135.3269 | 147.0873 | 148.5994 | 137.467 | 123.096 | 98.3777 | [7 empty] | 99.8074 | 109.5385 | 122.7431 | 143.9299 | 149.1845 | 141.0785 | 122.1925 | 128.1487 | 145.1769 | 135.4383 | [5 empty] | 118.4118 | 129.1963 | 154.7324 | 148.0808 |  |  | 100.6003 | 128.1443 | 149.1988 | 157.2488 | 127.7384 | 97.2888 | 106.7271 | 121.3204 | 134.8998 |  |  |  | 149.718 | 106.8782 | 132.5788 | [5 empty] | 122.1939 | 143.3036 | 151.065 | 146.6898 | 79.5698 | 94.8623 | 106.9503 | 119.2475 | 107.6698 | 136.3613 | 78.9736 | 92.9669 | 104.1522 | 121.2927 | 132.5183 |  | 153.7182 | 160.081 | 151.9428 | 106.303 | 127.683 | 146.0122 | 153.0247 | 145.6366 | [7 empty] | 101.1424 | 129.4951 | 150.6543 | 158.6827 |  | 80.9057 | 81.6952 | 81.4928 | 156.9375 | 107.3395 | 51.8734 |  | 22.5852 | 22.8953 | 19.7896 | 21.0623 | 49.0724 | 80.548 | 70.7965 | 80.753 | 80.0622 | 81.3768 | 89.7093 | 100.1359 | 91.8994 | 130.6854 | 131.0645 | 95.4133 | -0.0056 | -0.0314 | 0.005 | 0.0254 | -0.0087 | 0.0003 | -0.041 | -0.0531 | -0.027 | -287.0739 | 1.6072 | -335.4339 | 1.7571 | -319.8452 | 1.7448 | -307.7306 | 1.7407 | -209.7531 | 2.6626 | -257.1215 | 2.0794 |  |  | 80.901 | 130.875 | 178.4536
2017-12-19 15:30 | 12860.7716 |  |  | 90.3212 | 21.7961 | 50.7919 | 57.9134 | 34.5859 | 32.6674 | 24.7922 | 48.6081 |  |  | -102.693 | 18.1715 | 54.9943 | 67.9218 | 40.631 | 21.8486 | 76.5157 | 89.0205 | 8.6062 |  | 129.0172 | 112.6539 | 131.5019 | 142.1096 | 139.419 | 130.7241 | 95.9633 |  |  | 113.9813 | 99.3975 | 112.4402 | 94.8539 | 88.1089 | 101.0681 | 102.2032 | 113.6362 | 135.3747 | 143.5374 | 138.6554 | 127.7253 | 122.5597 | 140.8146 | 123.4554 | 71.5721 |  |  |  |  | 118.4793 | 118.0521 | 148.5332 | 141.6943 |  |  | 123.2137 | 129.2178 | 146.8155 | 153.9503 | 99.8999 | 91.8741 | 103.9916 | 116.9174 | 127.4897 |  |  |  | 146.4308 | 126.146 | 131.5501 | [5 empty] | 130.0411 | 144.644 | 151.1023 | 144.0263 | 80.6586 | 97.5526 | 99.0445 | 114.3753 | 112.9044 | 133.5363 | 87.5087 | 98.7785 | 108.9758 | 123.7581 | 134.3284 |  | 148.0759 | 156.0948 | 150.1776 | 100.1691 | 119.9421 | 139.7819 | 151.5631 | 145.9126 | [7 empty] | 105.5057 | 125.6225 | 145.9118 | 154.8316 | 147.4603 | 80.1241 | 80.7838 | 140.3854 | 98.5271 | 142.4574 | 102.6036 | 32.7101 | 32.0664 | 82.73 | 79.8605 | 31.3781 | 33.095 | 33.9674 | 31.5478 | 32.4084 | 33.983 | 79.7364 | 92.3781 |  |  | 135.3265 | 147.0845 | 148.5866 | 137.4634 | 123.0906 | 98.3862 | [7 empty] | 99.8072 | 109.5396 | 122.7403 | 143.9245 | 149.1778 | 141.0736 | 122.1876 | 128.146 | 145.1688 | 135.4296 | [5 empty] | 118.4102 | 129.1993 | 154.7277 | 148.0772 |  |  | 100.603 | 128.1392 | 149.1924 | 157.2409 | 127.7346 | 97.2844 | 106.7304 | 121.309 | 134.8932 |  |  |  | 149.7146 | 106.8717 | 132.5709 | [5 empty] | 122.1924 | 143.3018 | 151.0591 | 146.6829 | 79.576 | 94.8657 | 106.9481 | 119.2466 | 107.6735 | 136.3586 | 78.9711 | 92.9759 | 104.153 | 121.2889 | 132.5166 |  | 153.7176 | 160.0776 | 151.9393 | 106.2987 | 127.6837 | 146.0071 | 153.0163 | 145.6272 | [7 empty] | 101.1441 | 129.4886 | 150.6507 | 158.6707 |  | 80.8969 | 81.6879 | 81.4847 | 156.9297 | 107.3347 | 51.8679 |  | 22.5787 | 22.8921 | 19.7837 | 21.0566 | 49.0697 | 80.5167 | 70.795 | 80.7469 | 80.0591 | 81.3734 | 89.7131 | 100.1232 | 91.9487 | 130.6123 | 131.0202 | 95.3931 | -0.0059 | -0.0316 | 0.0057 | 0.0259 | -0.0093 | 0.0002 | -0.0321 | -0.0519 | -0.0575 | -286.8678 | 1.599 | -335.6001 | 1.9275 | -320.1744 | 1.7674 | -307.5275 | 1.5559 | -209.5715 | 2.6502 | -257.2692 | 2.2663 |  |  | 80.8946 | 130.8162 | 178.3577
2017-12-19 15:30 | 12861.7717 |  |  | 90.3708 | 21.8961 | 50.8112 | 57.9179 | 34.5991 | 32.6907 | 24.853 | 48.6098 |  |  | -102.7381 | 18.1973 | 54.9696 | 67.9386 | 40.6287 | 21.7996 | 76.5234 | 89.1678 | 6.9422 |  | 129.0123 | 112.6575 | 131.4977 | 142.1 | 139.4145 | 130.7227 | 95.9662 |  |  | 113.9812 | 99.3902 | 112.4398 | 94.8499 | 88.1108 | 101.075 | 102.2017 | 113.6322 | 135.3744 | 143.5291 | 138.6542 | 127.7224 | 122.5556 | 140.8088 | 123.4472 | 71.5744 |  |  |  |  | 118.482 | 118.0491 | 148.5268 | 141.6936 |  |  | 123.2097 | 129.2182 | 146.8133 | 153.9427 | 99.9037 | 91.877 | 103.9945 | 116.9215 | 127.4807 |  |  |  | 146.4255 | 126.1519 | 131.5444 | [5 empty] | 130.0345 | 144.6382 | 151.0944 | 144.0223 | 80.6644 | 97.5466 | 99.0402 | 114.3801 | 112.8987 | 133.5397 | 87.5148 | 98.7853 | 108.974 | 123.7532 | 134.3166 |  | 148.0741 | 156.0876 | 150.1719 | 100.1632 | 119.9448 | 139.7794 | 151.5552 | 145.9043 | [7 empty] | 105.5072 | 125.6211 | 145.9047 | 154.8247 | 147.4556 | 80.1264 | 80.7858 | 140.3836 | 98.5225 | 142.4539 | 102.598 | 32.5619 | 32.0316 | 82.7274 | 79.8542 | 31.3814 | 33.0124 | 33.8911 | 31.5233 | 32.4008 | 33.8537 | 79.7272 | 92.3706 |  |  | 135.3192 | 147.0792 | 148.582 | 137.453 | 123.0856 | 98.3896 | [7 empty] | 99.806 | 109.5363 | 122.7386 | 143.9178 | 149.1738 | 141.0685 | 122.1901 | 128.1425 | 145.1658 | 135.4264 | [5 empty] | 118.4073 | 129.2042 | 154.7215 | 148.0758 |  |  | 100.6015 | 128.1368 | 149.1866 | 157.221 | 127.7319 | 97.2841 | 106.7263 | 121.3018 | 134.8915 |  |  |  | 149.7113 | 106.8694 | 132.567 | [5 empty] | 122.1901 | 143.3029 | 151.0476 | 146.6789 | 79.5771 | 94.8644 | 106.9418 | 119.2457 | 107.6696 | 136.3475 | 78.9642 | 92.9711 | 104.1493 | 121.2856 | 132.508 |  | 153.7113 | 160.0771 | 151.9273 | 106.2811 | 127.682 | 145.9995 | 153.0044 | 145.6217 | [7 empty] | 101.141 | 129.4788 | 150.638 | 158.6562 |  | 80.8957 | 81.6821 | 81.4794 | 156.917 | 107.3263 | 51.8673 |  | 22.5778 | 22.8901 | 19.7871 | 21.0639 | 49.074 | 80.4776 | 70.7892 | 80.7471 | 80.0615 | 81.3679 | 89.7122 | 100.1301 | 91.9002 | 130.6239 | 131.0375 | 95.3732 | -0.0061 | -0.0315 | 0.0051 | 0.0257 | -0.0087 | 0.0004 | -0.0409 | -0.054 | -0.0407 | -287.1447 | 1.7879 | -335.7047 | 1.8023 | -319.876 | 1.5867 | -307.4567 | 1.675 | -209.8731 | 2.8433 | -257.3954 | 2.139 |  |  | 80.8932 | 130.8307 | 178.4536
2017-12-19 15:30 | 12862.7717 |  |  | 90.3352 | 21.9057 | 50.8102 | 57.8824 | 34.6009 | 32.6058 | 24.8627 | 48.6644 |  |  | -102.7938 | 18.2894 | 55.002 | 67.9675 | 40.6567 | 21.8051 | 76.5104 | 89.1043 | 8.9419 |  | 129.0056 | 112.655 | 131.4902 | 142.0875 | 139.406 | 130.714 | 95.9656 |  |  | 113.9641 | 99.3822 | 112.4339 | 94.8434 | 88.1065 | 101.0811 | 102.1991 | 113.6325 | 135.3661 | 143.5243 | 138.6504 | 127.7155 | 122.5529 | 140.8019 | 123.4436 | 71.5856 |  |  |  |  | 118.4826 | 118.0465 | 148.5257 | 141.6806 |  |  | 123.2063 | 129.2131 | 146.8096 | 153.9382 | 99.9098 | 91.879 | 103.9955 | 116.9183 | 127.478 |  |  |  | 146.4185 | 126.147 | 131.5422 | [5 empty] | 130.0365 | 144.638 | 151.0852 | 144.0168 | 80.668 | 97.5485 | 99.0343 | 114.3759 | 112.8911 | 133.5286 | 87.5053 | 98.7728 | 108.9691 | 123.7422 | 134.2994 |  | 148.0619 | 156.0744 | 150.1569 | 100.1514 | 119.9329 | 139.7671 | 151.5461 | 145.8949 | [7 empty] | 105.5097 | 125.6148 | 145.8967 | 154.813 | 147.4406 | 80.1254 | 80.777 | 140.3784 | 98.5181 | 142.4484 | 102.5868 | 32.4546 | 31.9601 | 82.7249 | 79.8485 | 31.3918 | 33.0488 | 33.7033 | 31.4923 | 32.4131 | 33.7793 | 79.7167 | 92.3649 |  |  | 135.3164 | 147.0727 | 148.5737 | 137.4488 | 123.0847 | 98.3933 | [7 empty] | 99.8105 | 109.5412 | 122.7394 | 143.9149 | 149.1647 | 141.0617 | 122.1916 | 128.1442 | 145.1664 | 135.4216 | [5 empty] | 118.4016 | 129.2069 | 154.7149 | 148.0636 |  |  | 100.6011 | 128.1339 | 149.18 | 157.2092 | 127.7221 | 97.2844 | 106.7263 | 121.3033 | 134.8845 |  |  |  | 149.7006 | 106.8761 | 132.5615 | [5 empty] | 122.1872 | 143.2965 | 151.0377 | 146.6666 | 79.5703 | 94.8645 | 106.9386 | 119.2416 | 107.6609 | 136.3395 | 78.9548 | 92.9648 | 104.1495 | 121.2825 | 132.4956 |  | 153.6997 | 160.067 | 151.9108 | 106.2666 | 127.6653 | 145.9902 | 152.9994 | 145.6067 | [7 empty] | 101.1521 | 129.4763 | 150.6386 | 158.6529 |  | 80.8943 | 81.6781 | 81.4788 | 156.9052 | 107.3182 | 51.8679 |  | 22.5747 | 22.8942 | 19.7852 | 21.0694 | 49.081 | 80.4574 | 70.7841 | 80.7393 | 80.0501 | 81.3649 | 89.7151 | 100.1267 | 91.9108 | 130.6027 | 131.0337 | 95.2969 | -0.006 | -0.0313 | 0.0049 | 0.026 | -0.0095 | -0.0002 | -0.0176 | -0.0546 | -0.0366 | -287.117 | 1.5969 | -335.3693 | 1.7325 | -319.8606 | 1.7674 | -307.7521 | 1.7386 | -209.7931 | 2.6482 | -257.0723 | 2.0753 |  |  | 80.8885 | 130.8182 | 178.4717
2017-12-19 15:30 | 12863.7718 |  |  | 90.21 | 21.884 | 50.8187 | 57.8592 | 34.4874 | 32.6663 | 24.8452 | 48.5346 |  |  | -102.7657 | 18.2458 | 54.9549 | 67.8918 | 40.7577 | 21.8059 | 76.4723 | 88.9874 | 6.1886 |  | 128.9955 | 112.6557 | 131.4902 | 142.0849 | 139.3961 | 130.7108 | 95.9643 |  |  | 113.9601 | 99.3821 | 112.4263 | 94.8373 | 88.1058 | 101.0816 | 102.1945 | 113.6283 | 135.3632 | 143.5221 | 138.64 | 127.707 | 122.5471 | 140.7951 | 123.4402 | 71.5869 |  |  |  |  | 118.4765 | 118.0387 | 148.5117 | 141.6621 |  |  | 123.208 | 129.2076 | 146.8024 | 153.9292 | 99.9095 | 91.8757 | 103.9886 | 116.9129 | 127.4801 |  |  |  | 146.4092 | 126.1297 | 131.5361 | [5 empty] | 130.035 | 144.6349 | 151.0766 | 144.0099 | 80.6652 | 97.5446 | 99.0291 | 114.368 | 112.892 | 133.5247 | 87.5032 | 98.7708 | 108.9663 | 123.7383 | 134.2926 |  | 148.0545 | 156.0659 | 150.1501 | 100.1482 | 119.9294 | 139.7588 | 151.5395 | 145.8889 | [7 empty] | 105.5055 | 125.6041 | 145.8868 | 154.8009 | 147.4277 | 80.1161 | 80.7731 | 140.367 | 98.5065 | 142.4422 | 102.5759 | 32.344 | 31.8817 | 82.7162 | 79.8457 | 31.4109 | 33.2077 | 33.6617 | 31.5617 | 32.4692 | 33.7408 | 79.7133 | 92.3571 |  |  | 135.3121 | 147.0659 | 148.5612 | 137.4433 | 123.078 | 98.3848 | [7 empty] | 99.8053 | 109.5362 | 122.742 | 143.9071 | 149.157 | 141.055 | 122.1879 | 128.1423 | 145.1621 | 135.4141 | [5 empty] | 118.3983 | 129.2009 | 154.7069 | 148.0534 |  |  | 100.6045 | 128.1314 | 149.1771 | 157.2128 | 127.7191 | 97.2762 | 106.729 | 121.3065 | 134.8782 |  |  |  | 149.6815 | 106.8777 | 132.5538 | [5 empty] | 122.1777 | 143.2823 | 151.0311 | 146.6549 | 79.5713 | 94.8652 | 106.9394 | 119.241 | 107.6681 | 136.339 | 78.9641 | 92.9731 | 104.1508 | 121.2805 | 132.4967 |  | 153.6989 | 160.0597 | 151.9114 | 106.2751 | 127.6614 | 145.9863 | 152.9931 | 145.5968 | [7 empty] | 101.1572 | 129.4722 | 150.6336 | 158.65 |  | 80.8868 | 81.6725 | 81.4697 | 156.8941 | 107.311 | 51.863 |  | 22.5699 | 22.888 | 19.7757 | 21.0627 | 49.0695 | 80.4701 | 70.78 | 80.7354 | 80.045 | 81.3593 | 89.711 | 100.1255 | 91.9127 | 130.6392 | 131.0819 | 95.3455 | -0.006 | -0.0319 | 0.0055 | 0.0257 | -0.0092 | 0.0004 | -0.0316 | -0.0527 | -0.0223 | -286.9447 | 1.6401 | -335.5786 | 1.8454 | -319.956 | 1.7242 | -307.6044 | 1.6318 | -209.7161 | 2.7036 | -257.2692 | 2.1862 |  |  | 80.8822 | 130.8605 | 178.3445
2017-12-19 15:30 | 12864.7718 |  |  | 90.1026 | 21.8262 | 50.7121 | 57.8814 | 34.469 | 32.6628 | 24.7877 | 48.4547 |  |  | -102.8372 | 18.1402 | 54.856 | 67.8525 | 40.6419 | 21.8177 | 76.449 | 88.8671 | 8.6375 |  | 128.9915 | 112.6594 | 131.4937 | 142.0869 | 139.3936 | 130.7109 | 95.9744 |  |  | 113.9651 | 99.3847 | 112.4254 | 94.841 | 88.1102 | 101.0801 | 102.1925 | 113.6195 | 135.3661 | 143.5133 | 138.6269 | 127.7053 | 122.5413 | 140.7833 | 123.4344 | 71.5798 |  |  |  |  | 118.4693 | 118.0336 | 148.4976 | 141.6487 |  |  | 123.1981 | 129.2095 | 146.7879 | 153.9179 | 99.9086 | 91.8711 | 103.9832 | 116.9074 | 127.4722 |  |  |  | 146.4056 | 126.1242 | 131.5338 | [5 empty] | 130.0332 | 144.6322 | 151.0739 | 144.0039 | 80.6648 | 97.5375 | 99.0366 | 114.3696 | 112.8929 | 133.5233 | 87.5044 | 98.7741 | 108.9652 | 123.7395 | 134.2928 |  | 148.054 | 156.0614 | 150.1337 | 100.1504 | 119.9222 | 139.7494 | 151.53 | 145.8786 | [7 empty] | 105.4941 | 125.6073 | 145.8808 | 154.7981 | 147.4231 | 80.1131 | 80.775 | 140.3629 | 98.5018 | 142.4331 | 102.5782 | 32.2812 | 31.8108 | 82.7036 | 79.8374 | 31.4173 | 33.3289 | 33.6446 | 31.6648 | 32.5555 | 33.5851 | 79.707 | 92.3456 |  |  | 135.3017 | 147.0541 | 148.5493 | 137.4355 | 123.0663 | 98.375 | [7 empty] | 99.7988 | 109.5275 | 122.7378 | 143.9046 | 149.1575 | 141.0468 | 122.1869 | 128.142 | 145.161 | 135.4101 | [5 empty] | 118.4031 | 129.2002 | 154.6991 | 148.05 |  |  | 100.608 | 128.1265 | 149.174 | 157.2088 | 127.7171 | 97.276 | 106.7325 | 121.3057 | 134.88 |  |  |  | 149.6736 | 106.8734 | 132.5533 | [5 empty] | 122.1748 | 143.2813 | 151.0214 | 146.6502 | 79.5769 | 94.868 | 106.941 | 119.2397 | 107.6717 | 136.3348 | 78.9671 | 92.9747 | 104.1458 | 121.2816 | 132.4949 |  | 153.6912 | 160.0465 | 151.9141 | 106.281 | 127.6628 | 145.977 | 152.9838 | 145.5893 | [7 empty] | 101.1546 | 129.4748 | 150.6295 | 158.6394 |  | 80.8825 | 81.6663 | 81.4579 | 156.8862 | 107.3047 | 51.8665 |  | 22.5708 | 22.8824 | 19.7708 | 21.0622 | 49.0653 | 80.4771 | 70.7741 | 80.7306 | 80.0427 | 81.3541 | 89.7141 | 100.1278 | 91.9443 | 130.6257 | 130.9932 | 95.331 | -0.0056 | -0.0313 | 0.0056 | 0.0252 | -0.0088 | 0.0006 | -0.0179 | -0.0542 | -0.0316 | -287.0308 | 1.6031 | -335.4616 | 1.7982 | -319.9713 | 1.7612 | -307.6998 | 1.7017 | -209.7561 | 2.642 | -257.1677 | 2.1369 |  |  | 80.8778 | 130.8094 | 178.1237
2017-12-19 15:30 | 12865.7719 |  |  | 90.1319 | 21.8194 | 50.7946 | 57.7787 | 34.4442 | 32.5849 | 24.7074 | 48.4723 |  |  | -102.8425 | 18.0907 | 54.8522 | 67.8408 | 40.638 | 21.7078 | 76.3552 | 88.9175 | 7.0449 |  | 128.9797 | 112.652 | 131.487 | 142.0673 | 139.3836 | 130.7001 | 95.9729 |  |  | 113.9542 | 99.3791 | 112.4163 | 94.84 | 88.1016 | 101.0756 | 102.195 | 113.621 | 135.3562 | 143.5028 | 138.623 | 127.7037 | 122.5417 | 140.7777 | 123.4317 | 71.5736 |  |  |  |  | 118.4685 | 118.0338 | 148.4892 | 141.6448 |  |  | 123.1939 | 129.2152 | 146.7827 | 153.9086 | 99.9084 | 91.8718 | 103.9868 | 116.9061 | 127.4691 |  |  |  | 146.3994 | 126.1244 | 131.5293 | [5 empty] | 130.0305 | 144.6268 | 151.0641 | 143.9962 | 80.672 | 97.5394 | 99.043 | 114.374 | 112.8914 | 133.5216 | 87.5012 | 98.7719 | 108.9725 | 123.7399 | 134.2929 |  | 148.0489 | 156.0573 | 150.1218 | 100.1549 | 119.9219 | 139.7488 | 151.5265 | 145.8703 | [7 empty] | 105.487 | 125.6083 | 145.8774 | 154.7951 | 147.4173 | 80.1073 | 80.7691 | 140.3576 | 98.4982 | 142.4183 | 102.5794 | 32.2451 | 31.9423 | 82.7016 | 79.8335 | 31.4339 | 33.3574 | 33.5908 | 31.8073 | 32.6092 | 33.3923 | 79.7004 | 92.3442 |  |  | 135.3067 | 147.0537 | 148.5464 | 137.4308 | 123.0733 | 98.3801 | [7 empty] | 99.8075 | 109.5288 | 122.726 | 143.9001 | 149.1442 | 141.036 | 122.1809 | 128.1434 | 145.154 | 135.4043 | [5 empty] | 118.4024 | 129.1979 | 154.6911 | 148.038 |  |  | 100.6012 | 128.1208 | 149.1716 | 157.185 | 127.709 | 97.2735 | 106.7317 | 121.2971 | 134.8743 |  |  |  | 149.6685 | 106.8678 | 132.5503 | [5 empty] | 122.1744 | 143.2781 | 151.0153 | 146.6425 | 79.5795 | 94.8667 | 106.9458 | 119.2343 | 107.6727 | 136.3356 | 78.9586 | 92.9725 | 104.1444 | 121.2768 | 132.4823 |  | 153.6819 | 160.0325 | 151.8996 | 106.2835 | 127.6577 | 145.969 | 152.9764 | 145.5786 | [7 empty] | 101.1581 | 129.4759 | 150.6258 | 158.6273 |  | 80.8843 | 81.6594 | 81.4586 | 156.8765 | 107.2946 | 51.8703 |  | 22.5775 | 22.8864 | 19.7699 | 21.0653 | 49.0749 | 80.4618 | 70.7747 | 80.7255 | 80.0334 | 81.3484 | 89.7033 | 100.118 | 91.8863 | 130.6123 | 131.0318 | 95.359 | -0.0058 | -0.0317 | 0.0053 | 0.0259 | -0.0092 | 0.0003 | -0.0346 | -0.0555 | -0.0428 | -287.0031 | 1.6934 | -335.7386 | 1.9439 | -320.116 | 1.6709 | -307.4875 | 1.5456 | -209.6423 | 2.7303 | -257.42 | 2.2683 |  |  | 80.8732 | 130.822 | 178.0082
2017-12-19 15:30 | 12866.772 |  |  | 90.1175 | 21.8547 | 50.7345 | 57.663 | 34.4972 | 32.6151 | 24.8352 | 48.4447 |  |  | -102.9318 | 18.2024 | 54.8454 | 67.9099 | 40.6604 | 21.5894 | 76.2246 | 88.8333 | 8.468 |  | 128.9647 | 112.6411 | 131.4729 | 142.0546 | 139.3658 | 130.688 | 95.9654 |  |  | 113.9434 | 99.3681 | 112.4048 | 94.8262 | 88.0922 | 101.072 | 102.1956 | 113.6244 | 135.3467 | 143.4973 | 138.6178 | 127.6976 | 122.5439 | 140.7781 | 123.4269 | 71.5713 |  |  |  |  | 118.4639 | 118.0305 | 148.4802 | 141.6446 |  |  | 123.1928 | 129.2111 | 146.7815 | 153.8986 | 99.9106 | 91.8694 | 103.9892 | 116.9074 | 127.462 |  |  |  | 146.3838 | 126.1231 | 131.5191 | [5 empty] | 130.0202 | 144.6176 | 151.051 | 143.9867 | 80.6721 | 97.5358 | 99.0402 | 114.3678 | 112.8953 | 133.5195 | 87.5064 | 98.7719 | 108.9758 | 123.7392 | 134.2888 |  | 148.0411 | 156.046 | 150.1251 | 100.1509 | 119.9227 | 139.7474 | 151.518 | 145.8611 | [7 empty] | 105.489 | 125.6062 | 145.8767 | 154.7838 | 147.4123 | 80.1024 | 80.77 | 140.3489 | 98.4948 | 142.4194 | 102.5794 | 32.2749 | 32.2286 | 82.698 | 79.8328 | 31.4997 | 33.313 | 33.5892 | 31.974 | 32.6082 | 33.2209 | 79.6934 | 92.3394 |  |  | 135.3191 | 147.0577 | 148.5515 | 137.422 | 123.0854 | 98.3893 | [7 empty] | 99.8096 | 109.5285 | 122.7178 | 143.8859 | 149.1286 | 141.0225 | 122.169 | 128.1377 | 145.1421 | 135.3908 | [5 empty] | 118.3885 | 129.1917 | 154.6852 | 148.0218 |  |  | 100.6002 | 128.122 | 149.1694 | 157.1758 | 127.7076 | 97.2718 | 106.7281 | 121.2974 | 134.8624 |  |  |  | 149.6575 | 106.864 | 132.5394 | [5 empty] | 122.1636 | 143.2671 | 151.0035 | 146.6334 | 79.5747 | 94.8603 | 106.9417 | 119.229 | 107.6775 | 136.3377 | 78.9545 | 92.9666 | 104.1438 | 121.2712 | 132.4714 |  | 153.6769 | 160.0241 | 151.89 | 106.2762 | 127.6603 | 145.9636 | 152.9659 | 145.572 | [7 empty] | 101.1605 | 129.47 | 150.6156 | 158.623 |  | 80.8847 | 81.657 | 81.4578 | 156.8693 | 107.2858 | 51.872 |  | 22.5801 | 22.8966 | 19.7771 | 21.069 | 49.0813 | 80.4274 | 70.773 | 80.7245 | 80.034 | 81.3503 | 89.7074 | 100.1195 | 91.959 | 130.6335 | 131.0298 | 95.3571 | -0.0059 | -0.0317 | 0.0057 | 0.0265 | -0.0091 | 0.0003 | -0.0208 | -0.0522 | -0.0591 | -287.317 | 1.7653 | -335.557 | 1.7201 | -319.7252 | 1.5908 | -307.6506 | 1.7756 | -209.9808 | 2.8022 | -257.2661 | 2.0569 |  |  | 80.8726 | 130.8316 | 177.982
2017-12-19 15:30 | 12867.772 |  |  | 90.2214 | 21.7544 | 50.7282 | 57.6784 | 34.5377 | 32.5699 | 24.8408 | 48.4848 |  |  | -102.9731 | 18.2944 | 54.9696 | 67.8974 | 40.7766 | 21.6108 | 76.3226 | 88.8979 | 7.3239 |  | 128.9588 | 112.6435 | 131.4671 | 142.0501 | 139.3574 | 130.6869 | 95.9672 |  |  | 113.9369 | 99.3617 | 112.4027 | 94.8217 | 88.0938 | 101.077 | 102.1883 | 113.6182 | 135.3407 | 143.4891 | 138.6037 | 127.6885 | 122.5341 | 140.7697 | 123.4135 | 71.579 |  |  |  |  | 118.4536 | 118.0256 | 148.4729 | 141.6363 |  |  | 123.1837 | 129.1967 | 146.7739 | 153.8895 | 99.9074 | 91.8671 | 103.9803 | 116.9018 | 127.4457 |  |  |  | 146.3741 | 126.1247 | 131.5165 | [5 empty] | 130.0183 | 144.618 | 151.0476 | 143.9808 | 80.6708 | 97.5303 | 99.0362 | 114.3647 | 112.8967 | 133.519 | 87.5065 | 98.7751 | 108.9734 | 123.7312 | 134.2742 |  | 148.0315 | 156.0333 | 150.1229 | 100.1434 | 119.9152 | 139.7364 | 151.5012 | 145.8533 | [7 empty] | 105.4893 | 125.6053 | 145.8713 | 154.7706 | 147.4031 | 80.1031 | 80.767 | 140.3358 | 98.4819 | 142.4189 | 102.571 | 32.3554 | 32.3876 | 82.6879 | 79.8218 | 31.5779 | 33.2342 | 33.5771 | 32.0387 | 32.6066 | 33.1071 | 79.6883 | 92.3334 |  |  | 135.3148 | 147.0543 | 148.5497 | 137.413 | 123.0809 | 98.3908 | [7 empty] | 99.8049 | 109.521 | 122.7145 | 143.8825 | 149.126 | 141.0172 | 122.165 | 128.1345 | 145.1361 | 135.3845 | [5 empty] | 118.3844 | 129.1904 | 154.6827 | 148.019 |  |  | 100.6075 | 128.1261 | 149.1618 | 157.1803 | 127.7081 | 97.2787 | 106.7304 | 121.3091 | 134.861 |  |  |  | 149.6522 | 106.8645 | 132.5352 | [5 empty] | 122.162 | 143.2631 | 150.9995 | 146.6256 | 79.5749 | 94.8631 | 106.938 | 119.2261 | 107.6743 | 136.3358 | 78.9579 | 92.9635 | 104.1467 | 121.2704 | 132.4691 |  | 153.6713 | 160.0171 | 151.8882 | 106.2709 | 127.6615 | 145.9585 | 152.9574 | 145.5606 | [7 empty] | 101.1574 | 129.4696 | 150.6085 | 158.6179 |  | 80.8801 | 81.6587 | 81.4552 | 156.8651 | 107.2867 | 51.8724 |  | 22.5827 | 22.8983 | 19.7799 | 21.0675 | 49.0878 | 80.3788 | 70.7742 | 80.7186 | 80.0378 | 81.3479 | 89.7063 | 100.124 | 91.9158 | 130.6816 | 131.0375 | 95.3196 | -0.006 | -0.0316 | 0.0054 | 0.0258 | -0.0091 | 0.0007 | -0.021 | -0.0529 | -0.0399 | -286.9355 | 1.5312 | -335.3939 | 1.7858 | -319.9529 | 1.8372 | -307.8352 | 1.6852 | -209.71 | 2.5804 | -257.0938 | 2.1144 |  |  | 80.871 | 130.8596 | 178.1084
2017-12-19 15:30 | 12868.7721 |  |  | 90.0778 | 21.7954 | 50.7671 | 57.7091 | 34.5633 | 32.5875 | 24.812 | 48.4948 |  |  | -102.9401 | 18.4048 | 54.9426 | 67.8387 | 40.7535 | 21.6648 | 76.302 | 88.8255 | 7.5546 |  | 128.9574 | 112.6449 | 131.4651 | 142.0467 | 139.3596 | 130.6895 | 95.9656 |  |  | 113.9329 | 99.3602 | 112.4037 | 94.825 | 88.0963 | 101.0842 | 102.1813 | 113.6126 | 135.3312 | 143.4787 | 138.5979 | 127.6804 | 122.5244 | 140.7618 | 123.4046 | 71.5836 |  |  |  |  | 118.4515 | 118.0263 | 148.4704 | 141.6315 |  |  | 123.1869 | 129.1951 | 146.7647 | 153.8829 | 99.9097 | 91.873 | 103.9761 | 116.9052 | 127.4448 |  |  |  | 146.3682 | 126.1142 | 131.5148 | [5 empty] | 130.0234 | 144.6123 | 151.0382 | 143.97 | 80.6662 | 97.5331 | 99.0364 | 114.3652 | 112.8892 | 133.5212 | 87.5061 | 98.7779 | 108.9709 | 123.7226 | 134.2671 |  | 148.0292 | 156.0267 | 150.1119 | 100.1426 | 119.9105 | 139.7283 | 151.4935 | 145.8464 | [7 empty] | 105.4823 | 125.5972 | 145.8613 | 154.7589 | 147.3944 | 80.0984 | 80.7529 | 140.3256 | 98.4756 | 142.4132 | 102.5644 | 32.3222 | 32.4063 | 82.6867 | 79.8171 | 31.6449 | 33.1339 | 33.5086 | 31.9978 | 32.6779 | 33.0552 | 79.6893 | 92.331 |  |  | 135.3085 | 147.0522 | 148.5324 | 137.4099 | 123.0779 | 98.3961 | [7 empty] | 99.8163 | 109.5252 | 122.7159 | 143.8866 | 149.1148 | 141.0194 | 122.1646 | 128.1371 | 145.138 | 135.386 | [5 empty] | 118.3892 | 129.1931 | 154.6726 | 148.0138 |  |  | 100.6064 | 128.1294 | 149.1559 | 157.1742 | 127.6974 | 97.2797 | 106.7315 | 121.3159 | 134.8564 |  |  |  | 149.6432 | 106.8618 | 132.5351 | [5 empty] | 122.1601 | 143.2524 | 150.9913 | 146.6164 | 79.5748 | 94.8622 | 106.9346 | 119.2254 | 107.6689 | 136.3302 | 78.9717 | 92.9639 | 104.1476 | 121.2696 | 132.4698 |  | 153.6675 | 160.0095 | 151.8786 | 106.281 | 127.6548 | 145.9548 | 152.9487 | 145.548 | [7 empty] | 101.1518 | 129.4759 | 150.6064 | 158.6097 |  | 80.876 | 81.6563 | 81.4546 | 156.8566 | 107.2872 | 51.8723 |  | 22.5853 | 22.8882 | 19.7817 | 21.0659 | 49.0872 | 80.3548 | 70.7771 | 80.7133 | 80.0214 | 81.3392 | 89.7061 | 100.1313 | 91.9169 | 130.647 | 131.0376 | 95.3432 | -0.0062 | -0.0318 | 0.005 | 0.0251 | -0.0093 | 0.0002 | -0.0338 | -0.0515 | -0.0381 | -287.0031 | 1.6852 | -335.6647 | 1.9111 | -320.0944 | 1.675 | -307.5613 | 1.599 | -209.6915 | 2.7077 | -257.3923 | 2.2314 |  |  | 80.864 | 130.8423 | 178.1356
2017-12-19 15:30 | 12869.7721 |  |  | 90.1284 | 21.7513 | 50.7091 | 57.6027 | 34.394 | 32.6239 | 24.7113 | 48.4299 |  |  | -102.9319 | 18.3787 | 54.9101 | 67.8398 | 40.7104 | 21.6531 | 76.2466 | 88.8111 | 7.4266 |  | 128.9458 | 112.6349 | 131.4583 | 142.0382 | 139.3483 | 130.6758 | 95.9545 |  |  | 113.9202 | 99.3524 | 112.3901 | 94.8152 | 88.0828 | 101.0791 | 102.1868 | 113.6187 | 135.33 | 143.4752 | 138.5954 | 127.6818 | 122.531 | 140.7624 | 123.4096 | 71.5927 |  |  |  |  | 118.4525 | 118.0241 | 148.4658 | 141.6255 |  |  | 123.1858 | 129.1992 | 146.7589 | 153.8719 | 99.9119 | 91.8722 | 103.9807 | 116.9029 | 127.4493 |  |  |  | 146.3572 | 126.1106 | 131.5071 | [5 empty] | 130.0215 | 144.6034 | 151.0321 | 143.9585 | 80.6624 | 97.5371 | 99.0359 | 114.3606 | 112.8783 | 133.5182 | 87.5039 | 98.7778 | 108.963 | 123.7215 | 134.2619 |  | 148.0265 | 156.016 | 150.0937 | 100.1394 | 119.9082 | 139.7212 | 151.4813 | 145.8303 | [7 empty] | 105.475 | 125.5931 | 145.8553 | 154.7524 | 147.3836 | 80.0875 | 80.7483 | 140.3155 | 98.4794 | 142.4075 | 102.557 | 32.2958 | 32.3958 | 82.6904 | 79.8205 | 31.6887 | 33.0346 | 33.4257 | 31.912 | 32.7491 | 33.031 | 79.686 | 92.3296 |  |  | 135.3023 | 147.0399 | 148.5181 | 137.4044 | 123.0698 | 98.3947 | [7 empty] | 99.8203 | 109.5315 | 122.7135 | 143.8784 | 149.1063 | 141.0081 | 122.1658 | 128.1351 | 145.1346 | 135.3772 | [5 empty] | 118.3882 | 129.1934 | 154.6622 | 148.0004 |  |  | 100.6019 | 128.1284 | 149.1525 | 157.1665 | 127.6939 | 97.2779 | 106.7319 | 121.308 | 134.847 |  |  |  | 149.6332 | 106.8619 | 132.5283 | [5 empty] | 122.1611 | 143.2517 | 150.9825 | 146.6061 | 79.5792 | 94.86 | 106.9363 | 119.2241 | 107.6664 | 136.3262 | 78.9738 | 92.9645 | 104.1483 | 121.2665 | 132.4616 |  | 153.6647 | 160.002 | 151.8706 | 106.2873 | 127.651 | 145.9505 | 152.9414 | 145.5458 | [7 empty] | 101.1538 | 129.473 | 150.6071 | 158.6023 |  | 80.8733 | 81.6509 | 81.4527 | 156.8448 | 107.2778 | 51.8715 |  | 22.5873 | 22.8896 | 19.783 | 21.0612 | 49.0848 | 80.3164 | 70.7723 | 80.718 | 80.0299 | 81.3421 | 89.7126 | 100.1216 | 91.8734 | 130.622 | 131.0009 | 95.2999 | -0.0058 | -0.0313 | 0.0054 | 0.0256 | -0.0088 | 0.0003 | -0.0321 | -0.0547 | -0.0636 | -287.0585 | 1.6606 | -335.5509 | 1.8002 | -319.9375 | 1.7222 | -307.669 | 1.6688 | -209.7961 | 2.6872 | -257.2446 | 2.1369 |  |  | 80.8628 | 130.8115 | 177.9436
2017-12-19 15:30 | 12870.7722 |  |  | 90.1002 | 21.8263 | 50.767 | 57.5591 | 34.5384 | 32.5659 | 24.7269 | 48.4565 |  |  | -102.89 | 18.3393 | 54.8167 | 67.8747 | 40.6274 | 21.7212 | 76.3107 | 88.9035 | 7.8801 |  | 128.9381 | 112.6261 | 131.4518 | 142.024 | 139.3332 | 130.6636 | 95.9518 |  |  | 113.9109 | 99.3447 | 112.3776 | 94.8078 | 88.0738 | 101.0759 | 102.1903 | 113.6148 | 135.3287 | 143.4681 | 138.5828 | 127.6765 | 122.5282 | 140.7553 | 123.4077 | 71.6047 |  |  |  |  | 118.4458 | 118.0176 | 148.4498 | 141.6071 |  |  | 123.1804 | 129.1987 | 146.7536 | 153.8575 | 99.9065 | 91.8661 | 103.9829 | 116.8919 | 127.4482 |  |  |  | 146.3404 | 126.113 | 131.498 | [5 empty] | 130.0111 | 144.593 | 151.0205 | 143.95 | 80.6619 | 97.5314 | 99.0276 | 114.353 | 112.8791 | 133.5129 | 87.4994 | 98.7781 | 108.9582 | 123.724 | 134.2541 |  | 148.0252 | 156.0093 | 150.0831 | 100.1365 | 119.9065 | 139.7162 | 151.4716 | 145.8166 | [7 empty] | 105.4664 | 125.5878 | 145.848 | 154.7385 | 147.3711 | 80.085 | 80.7485 | 140.3071 | 98.4713 | 142.4044 | 102.5562 | 32.3154 | 32.3608 | 82.6839 | 79.8143 | 31.7077 | 32.9765 | 33.3968 | 31.8503 | 32.7867 | 33.001 | 79.6838 | 92.322 |  |  | 135.2997 | 147.0325 | 148.5224 | 137.3977 | 123.0677 | 98.3907 | [7 empty] | 99.8145 | 109.5255 | 122.7081 | 143.8695 | 149.1023 | 140.9908 | 122.1631 | 128.1323 | 145.1272 | 135.3672 | [5 empty] | 118.3844 | 129.1902 | 154.6556 | 147.996 |  |  | 100.5965 | 128.1269 | 149.1458 | 157.162 | 127.6959 | 97.2786 | 106.7355 | 121.3042 | 134.8408 |  |  |  | 149.6312 | 106.8599 | 132.5243 | [5 empty] | 122.1588 | 143.2518 | 150.983 | 146.5986 | 79.5848 | 94.8701 | 106.94 | 119.2254 | 107.6686 | 136.3263 | 78.9624 | 92.9704 | 104.1505 | 121.2633 | 132.456 |  | 153.6582 | 159.9946 | 151.865 | 106.2773 | 127.6507 | 145.9459 | 152.9333 | 145.5391 | [7 empty] | 101.1589 | 129.4599 | 150.598 | 158.593 |  | 80.8644 | 81.6409 | 81.4428 | 156.8398 | 107.2658 | 51.8668 |  | 22.5866 | 22.893 | 19.7787 | 21.0537 | 49.088 | 80.2656 | 70.7677 | 80.7119 | 80.0251 | 81.3379 | 89.7124 | 100.1244 | 91.8628 | 130.6431 | 131.0279 | 95.3184 | -0.0059 | -0.032 | 0.0051 | 0.0257 | -0.0094 | -0.0004 | -0.0244 | -0.0538 | -0.0349 | -287.0555 | 1.7099 | -335.714 | 1.8988 | -320.039 | 1.6339 | -307.5182 | 1.6072 | -209.7561 | 2.7426 | -257.4631 | 2.2375 |  |  | 80.8571 | 130.8355 | 178.0165
2017-12-19 15:30 | 12871.7723 |  |  | 90.1729 | 21.7953 | 50.7811 | 57.4672 | 34.4988 | 32.5112 | 24.6945 | 48.4311 |  |  | -102.8273 | 18.1841 | 54.7693 | 67.8726 | 40.5854 | 21.6567 | 76.2217 | 89.0045 | 7.2403 |  | 128.931 | 112.6224 | 131.4486 | 142.0227 | 139.3244 | 130.6614 | 95.9512 |  |  | 113.9056 | 99.3398 | 112.3722 | 94.8047 | 88.0711 | 101.0809 | 102.1865 | 113.6083 | 135.3167 | 143.4555 | 138.5684 | 127.6647 | 122.5129 | 140.7374 | 123.3924 | 71.6081 |  |  |  |  | 118.4396 | 118.0089 | 148.434 | 141.5846 |  |  | 123.1757 | 129.1886 | 146.745 | 153.8421 | 99.904 | 91.8645 | 103.9758 | 116.8848 | 127.4351 |  |  |  | 146.3351 | 126.1087 | 131.4896 | [5 empty] | 130.001 | 144.5892 | 151.0122 | 143.9422 | 80.6641 | 97.5304 | 99.0208 | 114.3518 | 112.888 | 133.5141 | 87.4981 | 98.7775 | 108.9627 | 123.7244 | 134.2555 |  | 148.0257 | 156.0072 | 150.0832 | 100.139 | 119.9038 | 139.715 | 151.4589 | 145.8132 | [7 empty] | 105.4629 | 125.5843 | 145.8411 | 154.7282 | 147.3642 | 80.088 | 80.7457 | 140.3034 | 98.4669 | 142.3994 | 102.5528 | 32.3533 | 32.3033 | 82.6741 | 79.812 | 31.6976 | 32.9668 | 33.37 | 31.8154 | 32.8542 | 32.9876 | 79.6829 | 92.3165 |  |  | 135.298 | 147.034 | 148.5174 | 137.391 | 123.0653 | 98.3986 | [7 empty] | 99.8166 | 109.529 | 122.7075 | 143.868 | 149.0967 | 140.9873 | 122.1545 | 128.1265 | 145.124 | 135.3639 | [5 empty] | 118.3799 | 129.186 | 154.6519 | 147.9943 |  |  | 100.601 | 128.1246 | 149.1447 | 157.1595 | 127.6911 | 97.2875 | 106.7415 | 121.3085 | 134.8381 |  |  |  | 149.6224 | 106.8633 | 132.522 | [5 empty] | 122.1566 | 143.2454 | 150.9753 | 146.5998 | 79.5873 | 94.8778 | 106.943 | 119.2276 | 107.6666 | 136.3202 | 78.9545 | 92.972 | 104.1492 | 121.2597 | 132.4498 |  | 153.6451 | 159.9891 | 151.8563 | 106.2767 | 127.6449 | 145.9355 | 152.9261 | 145.5274 | [7 empty] | 101.1486 | 129.4514 | 150.5858 | 158.581 |  | 80.8539 | 81.6314 | 81.4312 | 156.8336 | 107.2501 | 51.8625 |  | 22.5821 | 22.8885 | 19.7733 | 21.0438 | 49.088 | 80.2875 | 70.7589 | 80.6987 | 80.0158 | 81.3365 | 89.7057 | 100.1203 | 91.8591 | 130.5893 | 130.9971 | 95.2336 | -0.0058 | -0.0317 | 0.0053 | 0.0257 | -0.009 | 0.0005 | -0.0206 | -0.0519 | -0.0315 | -287.2739 | 1.6709 | -335.4586 | 1.6811 | -319.7252 | 1.6852 | -307.7829 | 1.7879 | -209.9931 | 2.7303 | -257.1861 | 2.022 |  |  | 80.8501 | 130.7932 | 177.8605
2017-12-19 15:30 | 12872.7723 |  |  | 90.1073 | 21.8393 | 50.7872 | 57.6731 | 34.5183 | 32.5577 | 24.7128 | 48.4463 |  |  | -102.8956 | 18.2912 | 54.819 | 67.8504 | 40.6675 | 21.6408 | 76.2954 | 88.9797 | 7.104 |  | 128.9203 | 112.6222 | 131.4477 | 142.0119 | 139.3208 | 130.6569 | 95.9496 |  |  | 113.9006 | 99.3342 | 112.3668 | 94.8013 | 88.0682 | 101.078 | 102.1873 | 113.6122 | 135.31 | 143.4478 | 138.5611 | 127.661 | 122.5059 | 140.7278 | 123.3842 | 71.6144 |  |  |  |  | 118.4375 | 118.0123 | 148.4294 | 141.5777 |  |  | 123.1664 | 129.183 | 146.7396 | 153.8372 | 99.905 | 91.8642 | 103.9767 | 116.8835 | 127.4269 |  |  |  | 146.3365 | 126.1072 | 131.4857 | [5 empty] | 129.9975 | 144.5902 | 151.0189 | 143.9379 | 80.6653 | 97.5353 | 99.0237 | 114.3495 | 112.8903 | 133.5164 | 87.5034 | 98.7769 | 108.9669 | 123.7156 | 134.2465 |  | 148.0164 | 155.9991 | 150.0721 | 100.1355 | 119.8976 | 139.7063 | 151.4475 | 145.8055 | [7 empty] | 105.4691 | 125.5847 | 145.8407 | 154.7229 | 147.3542 | 80.0755 | 80.7391 | 140.2914 | 98.4585 | 142.3807 | 102.5348 | 32.4304 | 32.2137 | 82.6701 | 79.8068 | 31.6495 | 32.9915 | 33.3179 | 31.8799 | 32.9574 | 32.9827 | 79.6806 | 92.3159 |  |  | 135.2918 | 147.0205 | 148.5024 | 137.3844 | 123.0536 | 98.3937 | [7 empty] | 99.8046 | 109.5287 | 122.7001 | 143.8624 | 149.0901 | 140.9804 | 122.1463 | 128.1259 | 145.1206 | 135.3559 | [5 empty] | 118.3806 | 129.1809 | 154.6414 | 147.9859 |  |  | 100.6072 | 128.1191 | 149.1427 | 157.1493 | 127.6862 | 97.2867 | 106.7388 | 121.3025 | 134.8355 |  |  |  | 149.6112 | 106.8698 | 132.5162 | [5 empty] | 122.1609 | 143.2433 | 150.9673 | 146.5912 | 79.5893 | 94.8773 | 106.9424 | 119.2259 | 107.6628 | 136.3162 | 78.9657 | 92.9679 | 104.147 | 121.2546 | 132.4449 |  | 153.6371 | 159.9797 | 151.8471 | 106.28 | 127.6394 | 145.927 | 152.9204 | 145.5182 | [7 empty] | 101.1445 | 129.4571 | 150.5821 | 158.5743 |  | 80.8563 | 81.6302 | 81.4324 | 156.8262 | 107.2438 | 51.8709 |  | 22.5841 | 22.8911 | 19.7752 | 21.0449 | 49.093 | 80.3307 | 70.7571 | 80.6977 | 80.0091 | 81.3324 | 89.704 | 100.1164 | 91.8497 | 130.6276 | 131.0008 | 95.3466 | -0.0057 | -0.0317 | 0.006 | 0.0258 | -0.0091 | 0.0001 | -0.0165 | -0.0526 | -0.0363 | -286.8708 | 1.5107 | -335.4709 | 1.8782 | -320.1191 | 1.8392 | -307.7829 | 1.6298 | -209.63 | 2.5702 | -257.1984 | 2.2067 |  |  | 80.8466 | 130.8142 | 178.0291
2017-12-19 15:30 | 12873.7724 |  |  | 90.1134 | 21.7565 | 50.7185 | 57.4868 | 34.4577 | 32.5852 | 24.6134 | 48.4085 |  |  | -102.9236 | 18.2834 | 54.8848 | 67.9111 | 40.6547 | 21.6333 | 76.1611 | 88.7715 | 9.0015 |  | 128.9141 | 112.6249 | 131.4469 | 142.005 | 139.3185 | 130.6526 | 95.9554 |  |  | 113.8999 | 99.3314 | 112.3626 | 94.8021 | 88.0687 | 101.077 | 102.1863 | 113.611 | 135.3168 | 143.4414 | 138.5582 | 127.6624 | 122.5122 | 140.7251 | 123.3915 | 71.6191 |  |  |  |  | 118.4355 | 118.0208 | 148.4274 | 141.5786 |  |  | 123.1641 | 129.1895 | 146.7388 | 153.8361 | 99.9116 | 91.8743 | 103.9871 | 116.8873 | 127.4259 |  |  |  | 146.3216 | 126.103 | 131.4829 | [5 empty] | 129.9895 | 144.5787 | 151.0071 | 143.9256 | 80.6565 | 97.527 | 99.0195 | 114.3406 | 112.8823 | 133.5052 | 87.4984 | 98.7712 | 108.9594 | 123.704 | 134.2314 |  | 148.0004 | 155.9879 | 150.0556 | 100.1232 | 119.8888 | 139.6941 | 151.4389 | 145.7863 | [7 empty] | 105.465 | 125.576 | 145.8414 | 154.713 | 147.3409 | 80.0712 | 80.7307 | 140.2801 | 98.4495 | 142.3661 | 102.5308 | 32.4485 | 32.0607 | 82.6626 | 79.7922 | 31.5316 | 33.0687 | 33.23 | 31.989 | 32.998 | 32.9846 | 79.6685 | 92.3039 |  |  | 135.299 | 147.0237 | 148.4962 | 137.3742 | 123.0542 | 98.3962 | [7 empty] | 99.8034 | 109.5279 | 122.6963 | 143.858 | 149.0865 | 140.9687 | 122.1475 | 128.1258 | 145.1259 | 135.3488 | [5 empty] | 118.3824 | 129.18 | 154.6374 | 147.9784 |  |  | 100.6048 | 128.1157 | 149.1323 | 157.1339 | 127.6857 | 97.278 | 106.7377 | 121.2922 | 134.8356 |  |  |  | 149.6052 | 106.8658 | 132.5142 | [5 empty] | 122.1574 | 143.2419 | 150.9636 | 146.5804 | 79.5867 | 94.8781 | 106.9399 | 119.2263 | 107.6704 | 136.3184 | 78.9721 | 92.9627 | 104.1526 | 121.254 | 132.4453 |  | 153.645 | 159.972 | 151.847 | 106.2672 | 127.6397 | 145.9254 | 152.9156 | 145.5148 | [7 empty] | 101.1511 | 129.4634 | 150.5835 | 158.5727 |  | 80.8592 | 81.6365 | 81.4354 | 156.8153 | 107.2517 | 51.8742 |  | 22.589 | 22.9014 | 19.7816 | 21.0572 | 49.0968 | 80.3256 | 70.7621 | 80.691 | 80.0123 | 81.3214 | 89.7079 | 100.1226 | 91.8427 | 130.6451 | 131.024 | 95.3329 | -0.0061 | -0.0317 | 0.0054 | 0.0252 | -0.0089 | 0.0006 | -0.037 | -0.0552 | -0.0394 | -287.0955 | 1.7325 | -335.714 | 1.8864 | -320.0298 | 1.6359 | -307.5213 | 1.599 | -209.7961 | 2.7714 | -257.46 | 2.2252 |  |  | 80.8447 | 130.8346 | 177.8195
2017-12-19 15:30 | 12874.7724 |  |  | 90.0502 | 21.8019 | 50.7502 | 57.5674 | 34.5053 | 32.5853 | 24.5469 | 48.4583 |  |  | -102.7776 | 18.3056 | 54.8797 | 67.839 | 40.6651 | 21.641 | 76.2731 | 88.8487 | 6.7666 |  | 128.9014 | 112.6281 | 131.4368 | 142.001 | 139.3048 | 130.6442 | 95.9543 |  |  | 113.8907 | 99.3227 | 112.3532 | 94.7971 | 88.0652 | 101.0729 | 102.1826 | 113.6052 | 135.3106 | 143.4372 | 138.5543 | 127.6562 | 122.5169 | 140.7247 | 123.3952 | 71.6123 |  |  |  |  | 118.429 | 118.0179 | 148.4192 | 141.5717 |  |  | 123.1688 | 129.1898 | 146.7267 | 153.8249 | 99.9099 | 91.8779 | 103.9885 | 116.8836 | 127.423 |  |  |  | 146.3087 | 126.0928 | 131.4724 | [5 empty] | 129.9794 | 144.5691 | 150.9877 | 143.9146 | 80.6543 | 97.516 | 99.0153 | 114.339 | 112.8793 | 133.4951 | 87.485 | 98.7675 | 108.9569 | 123.7036 | 134.2297 |  | 147.9953 | 155.9827 | 150.0497 | 100.1234 | 119.8888 | 139.6937 | 151.4309 | 145.7818 | [7 empty] | 105.4587 | 125.5682 | 145.8336 | 154.7096 | 147.3339 | 80.0735 | 80.7262 | 140.2776 | 98.4511 | 142.3662 | 102.5265 | 32.5339 | 32.0044 | 82.655 | 79.7876 | 31.4116 | 33.1611 | 33.1589 | 32.0224 | 32.9865 | 32.9865 | 79.6605 | 92.2981 |  |  | 135.3012 | 147.0242 | 148.4987 | 137.3707 | 123.0571 | 98.4037 | [7 empty] | 99.8122 | 109.5374 | 122.7041 | 143.8577 | 149.0864 | 140.9705 | 122.1465 | 128.1315 | 145.1281 | 135.3499 | [5 empty] | 118.3842 | 129.1894 | 154.6318 | 147.9711 |  |  | 100.6037 | 128.1127 | 149.1238 | 157.1343 | 127.6784 | 97.2752 | 106.7346 | 121.2904 | 134.8303 |  |  |  | 149.5962 | 106.8595 | 132.5083 | [5 empty] | 122.1506 | 143.2381 | 150.953 | 146.5752 | 79.5902 | 94.8747 | 106.9417 | 119.2221 | 107.6684 | 136.3122 | 78.9597 | 92.9651 | 104.1602 | 121.254 | 132.4348 |  | 153.6414 | 159.9659 | 151.8384 | 106.2539 | 127.6344 | 145.9205 | 152.9069 | 145.5103 | [7 empty] | 101.1505 | 129.4554 | 150.5772 | 158.5641 |  | 80.8486 | 81.6346 | 81.4281 | 156.8 | 107.2444 | 51.8659 |  | 22.5819 | 22.8945 | 19.7794 | 21.0519 | 49.0916 | 80.3263 | 70.7528 | 80.6873 | 79.9955 | 81.3162 | 89.7021 | 100.1239 | 91.8736 | 130.6469 | 131.0838 | 95.3527 | -0.0061 | -0.0316 | 0.0055 | 0.0256 | -0.009 | 0.0006 | -0.0347 | -0.0538 | -0.0219 | -287.0893 | 1.6503 | -335.5509 | 1.794 | -319.9406 | 1.716 | -307.749 | 1.6955 | -209.8238 | 2.6995 | -257.3092 | 2.141 |  |  | 80.8388 | 130.8653 | 177.9145
2017-12-19 15:30 | 12875.7725 |  |  | 90.0621 | 21.8355 | 50.718 | 57.5479 | 34.5209 | 32.5645 | 24.6708 | 48.5072 |  |  | -102.7506 | 18.2068 | 54.9056 | 67.8141 | 40.6948 | 21.6459 | 76.2097 | 88.8388 | 8.497 |  | 128.8927 | 112.6233 | 131.4253 | 141.982 | 139.2883 | 130.6339 | 95.9474 |  |  | 113.8826 | 99.3166 | 112.3439 | 94.7861 | 88.0545 | 101.0666 | 102.1871 | 113.6059 | 135.3048 | 143.4347 | 138.5492 | 127.6521 | 122.5152 | 140.7214 | 123.3891 | 71.5962 |  |  |  |  | 118.4323 | 118.0156 | 148.4102 | 141.568 |  |  | 123.1634 | 129.1827 | 146.7169 | 153.8106 | 99.9067 | 91.8736 | 103.9873 | 116.8767 | 127.4169 |  |  |  | 146.3057 | 126.1004 | 131.4679 | [5 empty] | 129.9835 | 144.571 | 150.9852 | 143.9122 | 80.6639 | 97.5237 | 99.0194 | 114.3427 | 112.8816 | 133.503 | 87.4889 | 98.7694 | 108.9581 | 123.7022 | 134.2257 |  | 147.9956 | 155.9734 | 150.0449 | 100.1282 | 119.8873 | 139.6933 | 151.4249 | 145.777 | [7 empty] | 105.4611 | 125.5641 | 145.8172 | 154.7015 | 147.3298 | 80.0657 | 80.7261 | 140.2782 | 98.4508 | 142.3575 | 102.5254 | 32.9105 | 32.1308 | 82.6543 | 79.7877 | 31.3819 | 33.1515 | 33.0874 | 32.0596 | 33.0126 | 33.0067 | 79.6661 | 92.3019 |  |  | 135.2906 | 147.0075 | 148.4971 | 137.3662 | 123.0573 | 98.3955 | [7 empty] | 99.8113 | 109.5321 | 122.7029 | 143.8541 | 149.0731 | 140.9612 | 122.1409 | 128.1329 | 145.1137 | 135.3405 | [5 empty] | 118.3799 | 129.1854 | 154.6177 | 147.9595 |  |  | 100.6111 | 128.1147 | 149.1213 | 157.1337 | 127.6687 | 97.2763 | 106.7313 | 121.2864 | 134.816 |  |  |  | 149.5868 | 106.8592 | 132.4982 | [5 empty] | 122.1478 | 143.2305 | 150.9415 | 146.5656 | 79.5922 | 94.872 | 106.9428 | 119.2136 | 107.6596 | 136.3046 | 78.9591 | 92.9634 | 104.1523 | 121.2465 | 132.423 |  | 153.6316 | 159.9496 | 151.8203 | 106.2549 | 127.6291 | 145.9119 | 152.8892 | 145.4967 | [7 empty] | 101.1508 | 129.4489 | 150.5708 | 158.5586 |  | 80.8405 | 81.6308 | 81.4259 | 156.7957 | 107.2385 | 51.8656 |  | 22.5816 | 22.8897 | 19.7779 | 21.0475 | 49.0908 | 80.379 | 70.7442 | 80.689 | 79.9974 | 81.3155 | 89.697 | 100.1314 | 91.8346 | 130.5931 | 131.0125 | 95.3245 | -0.0059 | -0.0318 | 0.0052 | 0.0255 | -0.0093 | 0.0005 | -0.0437 | -0.052 | -0.0348 | -287.1416 | 1.7201 | -335.6493 | 1.8495 | -319.959 | 1.6298 | -307.5613 | 1.6462 | -209.8946 | 2.7796 | -257.4354 | 2.1842 |  |  | 80.8364 | 130.8028 | 177.9181
2017-12-19 15:30 | 12876.7726 |  |  | 90.0861 | 21.7932 | 50.7675 | 57.5143 | 34.4735 | 32.5935 | 24.713 | 48.5354 |  |  | -102.8473 | 18.169 | 54.9846 | 67.8948 | 40.7628 | 21.6779 | 76.2688 | 88.907 | 0.6697 |  | 128.8862 | 112.6197 | 131.4211 | 141.9739 | 139.2764 | 130.624 | 95.9465 |  |  | 113.8782 | 99.3198 | 112.344 | 94.7801 | 88.0495 | 101.0704 | 102.1911 | 113.6072 | 135.3016 | 143.4225 | 138.5369 | 127.649 | 122.5178 | 140.7159 | 123.3881 | 71.574 |  |  |  |  | 118.4322 | 118.0153 | 148.4098 | 141.5614 |  |  | 123.1607 | 129.1815 | 146.7165 | 153.8065 | 99.9089 | 91.876 | 103.9907 | 116.8797 | 127.4143 |  |  |  | 146.2949 | 126.103 | 131.4651 | [5 empty] | 129.9845 | 144.5676 | 150.9837 | 143.9042 | 80.6681 | 97.5261 | 99.0156 | 114.3396 | 112.8783 | 133.5037 | 87.4897 | 98.7698 | 108.9554 | 123.6918 | 134.2165 |  | 147.9921 | 155.9612 | 150.0337 | 100.1221 | 119.8862 | 139.6823 | 151.4131 | 145.7624 | [7 empty] | 105.4566 | 125.5629 | 145.8033 | 154.6877 | 147.3213 | 80.0627 | 80.7278 | 140.2694 | 98.4437 | 142.3529 | 102.5283 | 33.1487 | 32.567 | 82.6515 | 79.7825 | 31.3944 | 33.0552 | 32.9995 | 32.109 | 33.0447 | 33.1065 | 79.6592 | 92.2986 |  |  | 135.2801 | 146.9997 | 148.4775 | 137.3541 | 123.0459 | 98.3876 | [7 empty] | 99.808 | 109.5306 | 122.7004 | 143.844 | 149.0609 | 140.9492 | 122.1453 | 128.13 | 145.1084 | 135.3317 | [5 empty] | 118.3786 | 129.1773 | 154.6094 | 147.9484 |  |  | 100.6125 | 128.113 | 149.1166 | 157.1161 | 127.6564 | 97.267 | 106.7287 | 121.2752 | 134.8053 |  |  |  | 149.583 | 106.8599 | 132.4974 | [5 empty] | 122.1465 | 143.2288 | 150.9368 | 146.5615 | 79.5905 | 94.8713 | 106.9425 | 119.2148 | 107.662 | 136.2967 | 78.9615 | 92.9554 | 104.1381 | 121.2401 | 132.4182 |  | 153.6275 | 159.9359 | 151.8028 | 106.2526 | 127.6227 | 145.9008 | 152.8752 | 145.4832 | [7 empty] | 101.1435 | 129.4458 | 150.5693 | 158.5519 |  | 80.8425 | 81.6293 | 81.4255 | 156.7875 | 107.2412 | 51.8661 |  | 22.5884 | 22.8981 | 19.7812 | 21.0461 | 49.0927 | 80.436 | 70.7393 | 80.6848 | 79.9911 | 81.3113 | 89.6932 | 100.1256 | 91.8628 | 130.5911 | 130.999 | 95.2838 | -0.0058 | -0.0315 | 0.0051 | 0.0253 | -0.009 | 0.0003 | -0.0269 | -0.0528 | -0.0249 | -287.1478 | 1.6134 | -335.4401 | 1.6996 | -319.796 | 1.7674 | -307.8783 | 1.7817 | -209.9192 | 2.6564 | -257.1646 | 2.0404 |  |  | 80.8344 | 130.7951 | 178.0225
2017-12-19 15:30 | 12877.7726 |  |  | 90.0295 | 21.7906 | 50.7713 | 57.6369 | 34.4401 | 32.6191 | 24.7456 | 48.4868 |  |  | -102.8704 | 18.1393 | 54.918 | 67.9104 | 40.6714 | 21.7602 | 76.3377 | 88.9094 | 1.3648 |  | 128.8769 | 112.6162 | 131.4161 | 141.9712 | 139.2687 | 130.6168 | 95.9479 |  |  | 113.8705 | 99.3146 | 112.341 | 94.7725 | 88.0505 | 101.0719 | 102.1927 | 113.6037 | 135.2914 | 143.415 | 138.5298 | 127.6433 | 122.5168 | 140.7126 | 123.3864 | 71.5528 |  |  |  |  | 118.4224 | 118.0138 | 148.4045 | 141.5557 |  |  | 123.1573 | 129.1807 | 146.7122 | 153.7959 | 99.9063 | 91.8759 | 103.9874 | 116.8792 | 127.4152 |  |  |  | 146.2887 | 126.0953 | 131.4596 | [5 empty] | 129.9812 | 144.5578 | 150.9801 | 143.8993 | 80.6698 | 97.5129 | 99.0145 | 114.3402 | 112.8735 | 133.4974 | 87.4877 | 98.7706 | 108.9554 | 123.6897 | 134.2109 |  | 147.9835 | 155.9555 | 150.0251 | 100.1108 | 119.8826 | 139.6759 | 151.4023 | 145.759 | [7 empty] | 105.4489 | 125.561 | 145.7949 | 154.6802 | 147.3101 | 80.062 | 80.7292 | 140.2621 | 98.4403 | 142.3524 | 102.5187 | 32.9682 | 33.2139 | 82.6518 | 79.7827 | 31.3602 | 32.966 | 32.9284 | 32.0967 | 33.0402 | 33.2252 | 79.6543 | 92.2887 |  |  | 135.2786 | 146.9979 | 148.462 | 137.3483 | 123.0417 | 98.3925 | [7 empty] | 99.8109 | 109.537 | 122.7019 | 143.842 | 149.059 | 140.9519 | 122.1445 | 128.1328 | 145.1138 | 135.3335 | [5 empty] | 118.375 | 129.1865 | 154.6056 | 147.9417 |  |  | 100.6112 | 128.1111 | 149.1119 | 157.1042 | 127.6532 | 97.2696 | 106.7274 | 121.2744 | 134.8053 |  |  |  | 149.5688 | 106.8547 | 132.4919 | [5 empty] | 122.1454 | 143.2212 | 150.9217 | 146.5511 | 79.587 | 94.8687 | 106.9384 | 119.2154 | 107.661 | 136.2921 | 78.9685 | 92.9608 | 104.1451 | 121.245 | 132.4171 |  | 153.6209 | 159.9273 | 151.7948 | 106.2487 | 127.621 | 145.8993 | 152.8669 | 145.4772 | [7 empty] | 101.1323 | 129.4382 | 150.558 | 158.5368 |  | 80.8375 | 81.6197 | 81.4127 | 156.7751 | 107.2334 | 51.8658 |  | 22.5836 | 22.8984 | 19.7805 | 21.0398 | 49.0931 | 80.4639 | 70.7347 | 80.6718 | 79.9911 | 81.2976 | 89.7024 | 100.1255 | 91.8435 | 130.6295 | 130.9796 | 95.306 | -0.0055 | -0.0314 | 0.0057 | 0.0259 | -0.0089 | 0.0004 | -0.0443 | -0.0541 | -0.0326 | -286.8524 | 1.5702 | -335.6247 | 1.9583 | -320.2144 | 1.7879 | -307.6629 | 1.5641 | -209.6577 | 2.6133 | -257.4046 | 2.2909 |  |  | 80.8277 | 130.8046 | 178.0453
2017-12-19 15:30 | 12878.7727 |  |  | 90.1283 | 21.7689 | 50.6537 | 57.4928 | 34.3474 | 32.5502 | 24.6996 | 48.416 |  |  | -102.7332 | 18.0932 | 54.9047 | 67.8084 | 40.6705 | 21.7552 | 76.2872 | 88.9697 | 0.3171 |  | 128.8738 | 112.6113 | 131.4099 | 141.9644 | 139.2614 | 130.6201 | 95.949 |  |  | 113.8644 | 99.3036 | 112.3335 | 94.7677 | 88.0465 | 101.0728 | 102.1993 | 113.6063 | 135.2905 | 143.4109 | 138.5266 | 127.6423 | 122.5159 | 140.7078 | 123.3831 | 71.5469 |  |  |  |  | 118.4173 | 118.0103 | 148.3893 | 141.5507 |  |  | 123.1545 | 129.1753 | 146.7026 | 153.7785 | 99.9028 | 91.8801 | 103.9828 | 116.8757 | 127.4099 |  |  |  | 146.2822 | 126.0989 | 131.4507 | [5 empty] | 129.9842 | 144.557 | 150.9763 | 143.8945 | 80.6716 | 97.5089 | 99.02 | 114.3382 | 112.8706 | 133.4967 | 87.4859 | 98.7729 | 108.9523 | 123.6843 | 134.2017 |  | 147.9772 | 155.9484 | 150.0175 | 100.113 | 119.8727 | 139.671 | 151.3894 | 145.7509 | [7 empty] | 105.4508 | 125.5591 | 145.793 | 154.6728 | 147.3 | 80.0578 | 80.7241 | 140.252 | 98.433 | 142.3337 | 102.5098 | 32.8059 | 33.4788 | 82.6495 | 79.7862 | 31.2651 | 32.8989 | 32.9041 | 32.0715 | 33.0045 | 33.3032 | 79.6551 | 92.2866 |  |  | 135.2869 | 146.9975 | 148.4628 | 137.3447 | 123.0419 | 98.3961 | [7 empty] | 99.8174 | 109.5303 | 122.6913 | 143.838 | 149.0472 | 140.9381 | 122.137 | 128.1288 | 145.1049 | 135.321 | [5 empty] | 118.3655 | 129.18 | 154.5994 | 147.9327 |  |  | 100.6112 | 128.1106 | 149.111 | 157.1001 | 127.6541 | 97.2738 | 106.7268 | 121.2741 | 134.8068 |  |  |  | 149.554 | 106.8548 | 132.4853 | [5 empty] | 122.1465 | 143.2119 | 150.9124 | 146.5389 | 79.5884 | 94.8684 | 106.9369 | 119.2122 | 107.6564 | 136.2931 | 78.9744 | 92.962 | 104.1495 | 121.243 | 132.4072 |  | 153.6084 | 159.9225 | 151.7925 | 106.2487 | 127.6138 | 145.8915 | 152.857 | 145.4677 | [7 empty] | 101.1311 | 129.4354 | 150.5498 | 158.5285 |  | 80.8309 | 81.6126 | 81.4064 | 156.7653 | 107.2292 | 51.8691 |  | 22.5816 | 22.8972 | 19.7798 | 21.0417 | 49.0966 | 80.4671 | 70.736 | 80.6745 | 79.9862 | 81.2983 | 89.7073 | 100.1225 | 91.8196 | 130.5757 | 130.9662 | 95.2983 | -0.0057 | -0.0317 | 0.0056 | 0.0259 | -0.0092 | 0.0003 | -0.0361 | -0.0518 | -0.043 | -287.2124 | 1.7879 | -335.754 | 1.831 | -319.9313 | 1.6072 | -307.5952 | 1.6585 | -209.9315 | 2.8227 | -257.4969 | 2.1636 |  |  | 80.8239 | 130.7709 | 177.8449
2017-12-19 15:30 | 12879.7727 |  |  | 90.1359 | 21.7593 | 50.644 | 57.5441 | 34.3622 | 32.5827 | 24.6948 | 48.5157 |  |  | -102.7499 | 18.0686 | 54.913 | 67.9991 | 40.7399 | 21.6986 | 76.2885 | 88.867 | -0.2858 |  | 128.8684 | 112.6103 | 131.404 | 141.9542 | 139.2519 | 130.6141 | 95.9455 |  |  | 113.8547 | 99.2927 | 112.3262 | 94.7628 | 88.0418 | 101.0705 | 102.1993 | 113.6034 | 135.2907 | 143.402 | 138.5199 | 127.635 | 122.5164 | 140.7007 | 123.3787 | 71.5433 |  |  |  |  | 118.4146 | 118.0114 | 148.386 | 141.5386 |  |  | 123.1477 | 129.1705 | 146.6933 | 153.7642 | 99.9039 | 91.8775 | 103.9858 | 116.8738 | 127.4037 |  |  |  | 146.2743 | 126.1028 | 131.4453 | [5 empty] | 129.9856 | 144.5518 | 150.965 | 143.8858 | 80.6715 | 97.5173 | 99.0224 | 114.3401 | 112.8703 | 133.4961 | 87.4882 | 98.7735 | 108.9478 | 123.6826 | 134.1953 |  | 147.9749 | 155.9424 | 150.0111 | 100.1132 | 119.8729 | 139.6663 | 151.384 | 145.7363 | [7 empty] | 105.4518 | 125.5541 | 145.7941 | 154.6642 | 147.2933 | 80.0535 | 80.7173 | 140.2443 | 98.4296 | 142.3257 | 102.5093 | 32.857 | 33.3074 | 82.6415 | 79.7793 | 31.2115 | 32.8119 | 32.9776 | 32.0516 | 32.9934 | 33.345 | 79.6435 | 92.2829 |  |  | 135.2902 | 146.9967 | 148.46 | 137.3389 | 123.0338 | 98.3993 | [7 empty] | 99.8095 | 109.5268 | 122.682 | 143.8282 | 149.0332 | 140.9232 | 122.1302 | 128.1239 | 145.0919 | 135.3052 | [5 empty] | 118.3656 | 129.1717 | 154.5832 | 147.9216 |  |  | 100.6109 | 128.1016 | 149.1032 | 157.0851 | 127.6462 | 97.2619 | 106.723 | 121.2662 | 134.8008 |  |  |  | 149.5509 | 106.8608 | 132.4824 | [5 empty] | 122.14 | 143.2037 | 150.9087 | 146.5335 | 79.5949 | 94.8728 | 106.9358 | 119.2125 | 107.6568 | 136.2978 | 78.9636 | 92.9564 | 104.1499 | 121.2375 | 132.4006 |  | 153.6013 | 159.9193 | 151.7876 | 106.2425 | 127.6132 | 145.8832 | 152.854 | 145.4617 | [7 empty] | 101.1399 | 129.4372 | 150.5404 | 158.5195 |  | 80.8348 | 81.6143 | 81.4078 | 156.7632 | 107.2337 | 51.8703 |  | 22.5843 | 22.896 | 19.781 | 21.05 | 49.1039 | 80.451 | 70.7421 | 80.6613 | 79.981 | 81.289 | 89.7122 | 100.1099 | 91.8167 | 130.593 | 131.0414 | 95.3482 | -0.0056 | -0.0314 | 0.0053 | 0.0256 | -0.009 | 0 | -0.0145 | -0.0517 | -0.0325 | -287.1078 | 1.6298 | -335.5663 | 1.8064 | -319.9129 | 1.7181 | -307.7829 | 1.6975 | -209.8392 | 2.6769 | -257.3123 | 2.1493 |  |  | 80.8199 | 130.8172 | 177.9173
2017-12-19 15:30 | 12880.7728 |  |  | 90.0548 | 21.7211 | 50.6839 | 57.5623 | 34.4065 | 32.634 | 24.6981 | 48.5087 |  |  | -102.7196 | 18.0493 | 54.9484 | 67.9789 | 40.761 | 21.7713 | 76.3018 | 88.8198 | -1.2179 |  | 128.8556 | 112.6065 | 131.3991 | 141.947 | 139.2466 | 130.6064 | 95.9401 |  |  | 113.8427 | 99.2938 | 112.3186 | 94.7585 | 88.0345 | 101.07 | 102.1932 | 113.5961 | 135.2803 | 143.3911 | 138.51 | 127.6262 | 122.5073 | 140.6914 | 123.3666 | 71.5344 |  |  |  |  | 118.4087 | 118.0068 | 148.3851 | 141.5322 |  |  | 123.1406 | 129.1661 | 146.6903 | 153.7532 | 99.9072 | 91.8751 | 103.9855 | 116.8712 | 127.3989 |  |  |  | 146.2706 | 126.1041 | 131.4433 | [5 empty] | 129.9799 | 144.5428 | 150.9544 | 143.8777 | 80.6679 | 97.5164 | 99.0134 | 114.3406 | 112.8702 | 133.4967 | 87.4931 | 98.7736 | 108.9472 | 123.6798 | 134.1944 |  | 147.969 | 155.9327 | 150.0065 | 100.1021 | 119.8758 | 139.6635 | 151.3802 | 145.7269 | [7 empty] | 105.4493 | 125.5477 | 145.7869 | 154.6563 | 147.2859 | 80.0531 | 80.7175 | 140.2425 | 98.4361 | 142.3311 | 102.5144 | 32.9081 | 33.1079 | 82.6331 | 79.7752 | 31.2258 | 32.7305 | 33.0196 | 32.1031 | 33.0116 | 33.3904 | 79.6387 | 92.2721 |  |  | 135.2783 | 146.9896 | 148.4507 | 137.3267 | 123.0267 | 98.4014 | [7 empty] | 99.801 | 109.5314 | 122.6821 | 143.8248 | 149.026 | 140.9211 | 122.1249 | 128.1218 | 145.0917 | 135.3028 | [5 empty] | 118.3686 | 129.1728 | 154.5727 | 147.9141 |  |  | 100.6092 | 128.095 | 149.0913 | 157.0691 | 127.6419 | 97.2655 | 106.7211 | 121.2678 | 134.7933 |  |  |  | 149.5423 | 106.8595 | 132.4753 | [5 empty] | 122.1346 | 143.1983 | 150.9066 | 146.528 | 79.5982 | 94.875 | 106.939 | 119.2127 | 107.6588 | 136.2967 | 78.9534 | 92.9602 | 104.1559 | 121.2373 | 132.3973 |  | 153.5983 | 159.9098 | 151.7845 | 106.2436 | 127.6192 | 145.8793 | 152.8484 | 145.458 | [7 empty] | 101.153 | 129.4303 | 150.5369 | 158.5112 |  | 80.8337 | 81.6079 | 81.4046 | 156.7599 | 107.2287 | 51.8718 |  | 22.5894 | 22.9049 | 19.7801 | 21.0597 | 49.1149 | 80.4146 | 70.7403 | 80.6608 | 79.9846 | 81.2989 | 89.71 | 100.1278 | 91.7757 | 130.5584 | 130.9199 | 95.2547 | -0.0057 | -0.0315 | 0.0054 | 0.026 | -0.009 | 0.0004 | -0.0168 | -0.0535 | -0.0387 | -287.197 | 1.7263 | -335.6093 | 1.7838 | -319.8944 | 1.6544 | -307.6352 | 1.6914 | -209.9777 | 2.7755 | -257.3954 | 2.1246 |  |  | 80.8201 | 130.7391 | 177.964
2017-12-19 15:30 | 12881.7729 |  |  | 90.0253 | 21.785 | 50.719 | 57.5877 | 34.3837 | 32.7085 | 24.7164 | 48.5127 |  |  | -102.7644 | 18.0771 | 54.8759 | 67.8189 | 40.7411 | 21.8075 | 76.3068 | 88.8639 | 0.734 |  | 128.8454 | 112.6026 | 131.3985 | 141.9384 | 139.2399 | 130.5972 | 95.9383 |  |  | 113.8326 | 99.2921 | 112.314 | 94.7513 | 88.0262 | 101.0674 | 102.1941 | 113.5983 | 135.2762 | 143.3851 | 138.4996 | 127.624 | 122.5023 | 140.6879 | 123.3655 | 71.55 |  |  |  |  | 118.4125 | 118.0039 | 148.3783 | 141.5314 |  |  | 123.1428 | 129.1709 | 146.6908 | 153.7504 | 99.9146 | 91.8833 | 103.9912 | 116.8713 | 127.4009 |  |  |  | 146.2601 | 126.0906 | 131.4291 | [5 empty] | 129.9777 | 144.5345 | 150.9423 | 143.8627 | 80.6605 | 97.5101 | 99.0025 | 114.3327 | 112.8665 | 133.4892 | 87.4866 | 98.7695 | 108.9453 | 123.6677 | 134.1893 |  | 147.9633 | 155.9212 | 149.9945 | 100.0994 | 119.871 | 139.6518 | 151.3624 | 145.7155 | [7 empty] | 105.4425 | 125.5431 | 145.7732 | 154.6474 | 147.2723 | 80.0442 | 80.705 | 140.2257 | 98.4215 | 142.3161 | 102.5075 | 32.8755 | 32.9787 | 82.6304 | 79.7703 | 31.2388 | 32.6807 | 32.9248 | 32.3162 | 33.0801 | 33.4602 | 79.6442 | 92.2708 |  |  | 135.2728 | 146.9847 | 148.4444 | 137.321 | 123.024 | 98.4032 | [7 empty] | 99.801 | 109.5311 | 122.683 | 143.8242 | 149.0191 | 140.9163 | 122.1255 | 128.1231 | 145.094 | 135.301 | [5 empty] | 118.3655 | 129.1765 | 154.5763 | 147.911 |  |  | 100.6056 | 128.1103 | 149.0878 | 157.0697 | 127.6454 | 97.271 | 106.7229 | 121.2708 | 134.7871 |  |  |  | 149.5391 | 106.8568 | 132.4708 | [5 empty] | 122.1321 | 143.1983 | 150.9011 | 146.522 | 79.6015 | 94.8714 | 106.9417 | 119.2149 | 107.6575 | 136.2899 | 78.9518 | 92.9643 | 104.1563 | 121.2365 | 132.396 |  | 153.5918 | 159.8979 | 151.7738 | 106.2408 | 127.6147 | 145.8747 | 152.831 | 145.4455 | [7 empty] | 101.1508 | 129.4182 | 150.53 | 158.4995 |  | 80.8232 | 81.5973 | 81.4053 | 156.7515 | 107.2196 | 51.8733 |  | 22.5936 | 22.9174 | 19.7849 | 21.0639 | 49.1181 | 80.4024 | 70.7362 | 80.656 | 79.9737 | 81.2855 | 89.7046 | 100.1139 | 91.7608 | 130.543 | 130.9739 | 95.3721 | -0.0062 | -0.0314 | 0.0054 | 0.0251 | -0.0094 | 0.0001 | -0.0345 | -0.053 | -0.0387 | -287.0155 | 1.5312 | -335.4309 | 1.7735 | -319.916 | 1.8228 | -307.9521 | 1.7283 | -209.7992 | 2.5845 | -257.1738 | 2.102 |  |  | 80.8113 | 130.7584 | 177.9805
2017-12-19 15:30 | 12882.7729 |  |  | 90.1618 | 21.8541 | 50.7405 | 57.5515 | 34.4392 | 32.5927 | 24.6904 | 48.5212 |  |  | -102.7765 | 18.0619 | 54.8927 | 67.5676 | 40.6958 | 21.7447 | 76.3387 | 88.8661 | -0.1331 |  | 128.8405 | 112.6022 | 131.3986 | 141.9255 | 139.2288 | 130.5899 | 95.9389 |  |  | 113.8314 | 99.2824 | 112.3076 | 94.7466 | 88.0226 | 101.0735 | 102.1949 | 113.6004 | 135.2784 | 143.3784 | 138.4941 | 127.6232 | 122.4993 | 140.6797 | 123.3643 | 71.5577 |  |  |  |  | 118.4155 | 118.0065 | 148.3637 | 141.5159 |  |  | 123.1359 | 129.1638 | 146.6801 | 153.7358 | 99.9121 | 91.8807 | 103.9896 | 116.8715 | 127.3987 |  |  |  | 146.2499 | 126.0804 | 131.4225 | [5 empty] | 129.977 | 144.5339 | 150.9323 | 143.8535 | 80.661 | 97.506 | 99.005 | 114.3279 | 112.8652 | 133.4857 | 87.482 | 98.7727 | 108.9429 | 123.6657 | 134.1842 |  | 147.955 | 155.9164 | 149.9902 | 100.1019 | 119.8684 | 139.646 | 151.351 | 145.7061 | [7 empty] | 105.4334 | 125.54 | 145.7659 | 154.6372 | 147.2604 | 80.0341 | 80.6901 | 140.2145 | 98.4121 | 142.3051 | 102.4931 | 32.873 | 32.9177 | 82.6283 | 79.7608 | 31.2514 | 32.6254 | 32.8237 | 32.6668 | 33.1226 | 33.5375 | 79.6321 | 92.2587 |  |  | 135.2722 | 146.9769 | 148.4397 | 137.3174 | 123.0229 | 98.4116 | [7 empty] | 99.8019 | 109.532 | 122.6848 | 143.8249 | 149.0188 | 140.9126 | 122.1266 | 128.1232 | 145.088 | 135.2912 | [5 empty] | 118.3617 | 129.1756 | 154.57 | 147.9053 |  |  | 100.6112 | 128.12 | 149.0891 | 157.0699 | 127.6484 | 97.2729 | 106.7302 | 121.2655 | 134.7852 |  |  |  | 149.5359 | 106.8569 | 132.4672 | [5 empty] | 122.1319 | 143.1942 | 150.8909 | 146.5151 | 79.6025 | 94.8726 | 106.9403 | 119.2156 | 107.6557 | 136.2908 | 78.956 | 92.967 | 104.1598 | 121.2433 | 132.397 |  | 153.5892 | 159.8956 | 151.7662 | 106.2343 | 127.6101 | 145.8711 | 152.8242 | 145.4374 | [7 empty] | 101.1472 | 129.4103 | 150.5152 | 158.4867 |  | 80.8158 | 81.5961 | 81.4031 | 156.7447 | 107.213 | 51.8713 |  | 22.5898 | 22.9129 | 19.7921 | 21.0567 | 49.1112 | 80.4196 | 70.7323 | 80.6517 | 79.9687 | 81.2832 | 89.7084 | 100.1307 | 91.7645 | 130.5565 | 130.9296 | 95.3184 | -0.006 | -0.0317 | 0.0054 | 0.0254 | -0.0092 | 0.0004 | -0.0361 | -0.052 | -0.0392 | -286.9755 | 1.6565 | -335.7755 | 1.9583 | -320.2237 | 1.7017 | -307.5336 | 1.5353 | -209.7223 | 2.6995 | -257.5277 | 2.3053 |  |  | 80.8054 | 130.743 | 177.8838
2017-12-19 15:30 | 12883.773 |  |  | 90.1156 | 21.8412 | 50.6345 | 57.5356 | 34.5236 | 32.5983 | 24.7604 | 48.5071 |  |  | -102.7868 | 18.1144 | 54.9626 | 67.7334 | 40.7243 | 21.7897 | 76.2872 | 88.9293 | 0.7159 |  | 128.8359 | 112.5956 | 131.3933 | 141.9225 | 139.2237 | 130.588 | 95.9351 |  |  | 113.8292 | 99.2782 | 112.2977 | 94.7494 | 88.0165 | 101.0748 | 102.2019 | 113.6021 | 135.2755 | 143.3765 | 138.4896 | 127.6235 | 122.4968 | 140.6759 | 123.3604 | 71.5634 |  |  |  |  | 118.4091 | 118.0113 | 148.3578 | 141.5027 |  |  | 123.1294 | 129.1558 | 146.6705 | 153.72 | 99.9079 | 91.873 | 103.9842 | 116.8712 | 127.3896 |  |  |  | 146.2397 | 126.0728 | 131.4204 | [5 empty] | 129.9691 | 144.5286 | 150.9185 | 143.8443 | 80.6587 | 97.4998 | 99.0071 | 114.3194 | 112.869 | 133.4841 | 87.4805 | 98.7749 | 108.9428 | 123.6653 | 134.1747 |  | 147.9473 | 155.9056 | 149.9788 | 100.1009 | 119.8591 | 139.6345 | 151.3422 | 145.6976 | [7 empty] | 105.4288 | 125.5341 | 145.7569 | 154.6232 | 147.2451 | 80.0364 | 80.6898 | 140.215 | 98.4152 | 142.3061 | 102.4913 | 32.9966 | 32.896 | 82.6244 | 79.7562 | 31.2726 | 32.6699 | 32.7765 | 32.8266 | 33.0466 | 33.6634 | 79.6265 | 92.2479 |  |  | 135.2708 | 146.9615 | 148.4324 | 137.3085 | 123.0174 | 98.4088 | [7 empty] | 99.7946 | 109.5308 | 122.6833 | 143.8211 | 149.0145 | 140.9073 | 122.1298 | 128.1227 | 145.0867 | 135.2897 | [5 empty] | 118.3578 | 129.1737 | 154.5524 | 147.892 |  |  | 100.6157 | 128.1048 | 149.0808 | 157.0582 | 127.6406 | 97.2687 | 106.7328 | 121.2572 | 134.7799 |  |  |  | 149.5245 | 106.8572 | 132.4666 | [5 empty] | 122.1339 | 143.1853 | 150.8861 | 146.5078 | 79.5966 | 94.8762 | 106.9407 | 119.215 | 107.6583 | 136.2932 | 78.961 | 92.9718 | 104.1598 | 121.2406 | 132.3923 |  | 153.5843 | 159.8927 | 151.7674 | 106.2383 | 127.6028 | 145.8628 | 152.8282 | 145.4329 | [7 empty] | 101.1505 | 129.4117 | 150.5137 | 158.4857 |  | 80.8111 | 81.5877 | 81.3984 | 156.7335 | 107.1991 | 51.8695 |  | 22.5818 | 22.9056 | 19.7891 | 21.0526 | 49.1093 | 80.4023 | 70.7264 | 80.6484 | 79.9624 | 81.2809 | 89.7052 | 100.1107 | 91.7903 | 130.5141 | 130.997 | 95.3385 | -0.006 | -0.0317 | 0.005 | 0.0258 | -0.009 | 0.0003 | -0.0332 | -0.0536 | -0.0442 | -287.2093 | 1.7468 | -335.674 | 1.7817 | -319.8206 | 1.6359 | -307.7152 | 1.7078 | -209.9777 | 2.7775 | -257.4446 | 2.1123 |  |  | 80.8019 | 130.7556 | 177.9909
2017-12-19 15:30 | 12884.773 |  |  | 90.1062 | 21.8543 | 50.6462 | 57.5775 | 34.5356 | 32.5552 | 24.6809 | 48.4827 |  |  | -102.6593 | 18.1137 | 54.859 | 67.8474 | 40.7398 | 21.7 | 76.3313 | 88.8755 | 1.3498 |  | 128.8262 | 112.5871 | 131.3818 | 141.9184 | 139.2161 | 130.5738 | 95.9321 |  |  | 113.8184 | 99.2727 | 112.2891 | 94.7409 | 88.0112 | 101.0605 | 102.1987 | 113.5951 | 135.2667 | 143.3676 | 138.4807 | 127.6148 | 122.4882 | 140.6689 | 123.3538 | 71.5775 |  |  |  |  | 118.4029 | 118.0077 | 148.3602 | 141.4982 |  |  | 123.1266 | 129.1532 | 146.6627 | 153.7157 | 99.9075 | 91.8725 | 103.9867 | 116.8688 | 127.3848 |  |  |  | 146.2292 | 126.0625 | 131.412 | [5 empty] | 129.9628 | 144.5191 | 150.9088 | 143.8318 | 80.6552 | 97.5007 | 99.0032 | 114.319 | 112.8679 | 133.4818 | 87.4823 | 98.7724 | 108.9455 | 123.6627 | 134.1657 |  | 147.9498 | 155.9032 | 149.9699 | 100.1021 | 119.8601 | 139.6318 | 151.3336 | 145.6868 | [7 empty] | 105.4285 | 125.5287 | 145.7436 | 154.611 | 147.2345 | 80.0324 | 80.6888 | 140.2018 | 98.412 | 142.2959 | 102.4842 | 33.039 | 32.9231 | 82.6165 | 79.754 | 31.2598 | 32.7941 | 32.7714 | 32.8074 | 32.8661 | 33.8021 | 79.6298 | 92.2474 |  |  | 135.2757 | 146.9569 | 148.428 | 137.2988 | 123.015 | 98.4078 | [7 empty] | 99.7939 | 109.5254 | 122.674 | 143.8125 | 149.002 | 140.8978 | 122.1234 | 128.1201 | 145.0871 | 135.2829 | [5 empty] | 118.3596 | 129.1743 | 154.5506 | 147.8849 |  |  | 100.6167 | 128.0948 | 149.0759 | 157.0495 | 127.632 | 97.2643 | 106.7312 | 121.2518 | 134.7743 |  |  |  | 149.5157 | 106.8585 | 132.4632 | [5 empty] | 122.1309 | 143.1823 | 150.8793 | 146.4949 | 79.5978 | 94.872 | 106.9454 | 119.2118 | 107.6473 | 136.2902 | 78.9587 | 92.9706 | 104.154 | 121.2247 | 132.3873 |  | 153.5721 | 159.875 | 151.7575 | 106.2337 | 127.5953 | 145.857 | 152.8163 | 145.4273 | [7 empty] | 101.1453 | 129.4139 | 150.5017 | 158.4798 |  | 80.8068 | 81.5847 | 81.3939 | 156.7273 | 107.1931 | 51.8711 |  | 22.5824 | 22.91 | 19.7852 | 21.0493 | 49.1103 | 80.3838 | 70.7297 | 80.6504 | 79.9687 | 81.2754 | 89.7116 | 100.1144 | 91.7454 | 130.5333 | 130.918 | 95.3515 | -0.0058 | -0.0317 | 0.0048 | 0.0258 | -0.0091 | 0.0002 | -0.0345 | -0.0497 | -0.0258 | -287.1201 | 1.6524 | -335.6278 | 1.8392 | -319.9806 | 1.7119 | -307.7613 | 1.6688 | -209.8454 | 2.6954 | -257.42 | 2.1801 |  |  | 80.8001 | 130.7257 | 177.9512
2017-12-19 15:30 | 12885.7731 |  |  | 90.0562 | 21.8657 | 50.718 | 57.6156 | 34.5377 | 32.4901 | 24.6579 | 48.4004 |  |  | -102.6912 | 18.1571 | 54.8593 | 67.729 | 40.7244 | 21.744 | 76.2605 | 88.8484 | 2.2136 |  | 128.8218 | 112.5978 | 131.3809 | 141.9168 | 139.2142 | 130.5722 | 95.9396 |  |  | 113.8197 | 99.2763 | 112.2893 | 94.7392 | 88.0151 | 101.0721 | 102.1915 | 113.5917 | 135.2592 | 143.3528 | 138.4676 | 127.6023 | 122.482 | 140.6584 | 123.3458 | 71.5718 |  |  |  |  | 118.396 | 117.9988 | 148.3491 | 141.4875 |  |  | 123.1274 | 129.1511 | 146.6494 | 153.704 | 99.9096 | 91.8788 | 103.9856 | 116.8665 | 127.3832 |  |  |  | 146.2236 | 126.0646 | 131.4123 | [5 empty] | 129.9596 | 144.5213 | 150.9075 | 143.8357 | 80.6594 | 97.5045 | 99.0089 | 114.3238 | 112.8641 | 133.4834 | 87.4881 | 98.7717 | 108.9473 | 123.6585 | 134.1658 |  | 147.9499 | 155.9029 | 149.972 | 100.1027 | 119.8695 | 139.63 | 151.3339 | 145.6786 | [7 empty] | 105.4258 | 125.5309 | 145.7402 | 154.6015 | 147.2236 | 80.0275 | 80.6815 | 140.1873 | 98.4035 | 142.2852 | 102.4764 | 32.9988 | 32.9061 | 82.6091 | 79.749 | 31.2301 | 32.878 | 32.8338 | 32.7823 | 32.6729 | 33.8675 | 79.621 | 92.2402 |  |  | 135.2639 | 146.9508 | 148.4178 | 137.2898 | 123.0062 | 98.4101 | [7 empty] | 99.798 | 109.5207 | 122.6665 | 143.8072 | 148.996 | 140.8886 | 122.1118 | 128.1151 | 145.0817 | 135.2687 | [5 empty] | 118.3612 | 129.1657 | 154.5419 | 147.8745 |  |  | 100.6132 | 128.0973 | 149.0755 | 157.0485 | 127.6268 | 97.2665 | 106.7282 | 121.2491 | 134.7664 |  |  |  | 149.5069 | 106.8559 | 132.4546 | [5 empty] | 122.1302 | 143.1829 | 150.8715 | 146.4886 | 79.6024 | 94.8699 | 106.9486 | 119.2102 | 107.6404 | 136.2787 | 78.9652 | 92.9662 | 104.1506 | 121.2208 | 132.3759 |  | 153.5612 | 159.8589 | 151.7396 | 106.2257 | 127.5864 | 145.8419 | 152.7951 | 145.4158 | [7 empty] | 101.1376 | 129.416 | 150.4924 | 158.4667 |  | 80.808 | 81.5865 | 81.3869 | 156.7166 | 107.185 | 51.8691 |  | 22.5864 | 22.9149 | 19.786 | 21.0462 | 49.1096 | 80.3698 | 70.7277 | 80.6485 | 79.9607 | 81.2658 | 89.696 | 100.1025 | 91.7855 | 130.5294 | 130.9604 | 95.3398 | -0.006 | -0.0319 | 0.0051 | 0.0255 | -0.0085 | 0.0002 | -0.0244 | -0.0551 | -0.0489 | -287.2432 | 1.7181 | -335.5909 | 1.7386 | -319.7929 | 1.6832 | -307.789 | 1.7427 | -210.0146 | 2.7611 | -257.3738 | 2.0692 |  |  | 80.7957 | 130.7449 | 177.898
2017-12-19 15:30 | 12886.7732 |  |  | 90.0548 | 21.7969 | 50.7627 | 57.5758 | 34.5517 | 32.6003 | 24.6786 | 48.5132 |  |  | -102.6982 | 18.0783 | 54.8524 | 67.8191 | 40.748 | 21.7755 | 76.3312 | 88.8878 | 0.6725 |  | 128.8192 | 112.6061 | 131.3826 | 141.9119 | 139.2034 | 130.5754 | 95.9396 |  |  | 113.8204 | 99.2743 | 112.287 | 94.7459 | 88.013 | 101.0811 | 102.2001 | 113.596 | 135.2631 | 143.3521 | 138.4613 | 127.602 | 122.4916 | 140.6569 | 123.3446 | 71.569 |  |  |  |  | 118.3991 | 117.9984 | 148.3368 | 141.4863 |  |  | 123.1322 | 129.1552 | 146.6436 | 153.6938 | 99.9142 | 91.886 | 103.9876 | 116.8656 | 127.3736 |  |  |  | 146.213 | 126.0622 | 131.4074 | [5 empty] | 129.9547 | 144.5151 | 150.8995 | 143.8256 | 80.6573 | 97.4968 | 99.0099 | 114.3161 | 112.8636 | 133.4706 | 87.4833 | 98.7646 | 108.9442 | 123.6487 | 134.1556 |  | 147.937 | 155.8878 | 149.9563 | 100.0961 | 119.8664 | 139.6175 | 151.3183 | 145.6695 | [7 empty] | 105.42 | 125.5223 | 145.732 | 154.5854 | 147.2035 | 80.0259 | 80.6776 | 140.1872 | 98.3943 | 142.2712 | 102.4722 | 33.1539 | 32.6678 | 82.6075 | 79.7426 | 31.1729 | 32.9357 | 32.9359 | 32.6883 | 32.5284 | 33.8831 | 79.6155 | 92.2354 |  |  | 135.2622 | 146.955 | 148.4172 | 137.2929 | 123.0086 | 98.4155 | [7 empty] | 99.7985 | 109.5219 | 122.6645 | 143.805 | 148.994 | 140.8783 | 122.1069 | 128.1159 | 145.0778 | 135.2677 | [5 empty] | 118.3605 | 129.1669 | 154.5343 | 147.8634 |  |  | 100.6121 | 128.0994 | 149.0703 | 157.0454 | 127.6236 | 97.2718 | 106.7301 | 121.2458 | 134.7623 |  |  |  | 149.501 | 106.8568 | 132.4508 | [5 empty] | 122.1391 | 143.178 | 150.8669 | 146.4861 | 79.5999 | 94.8745 | 106.9501 | 119.2068 | 107.642 | 136.2691 | 78.9731 | 92.9632 | 104.1478 | 121.2199 | 132.3654 |  | 153.5612 | 159.8546 | 151.7278 | 106.2275 | 127.5856 | 145.8332 | 152.7827 | 145.4037 | [7 empty] | 101.1307 | 129.4108 | 150.4892 | 158.454 |  | 80.8038 | 81.5814 | 81.3802 | 156.7048 | 107.1771 | 51.8681 |  | 22.5877 | 22.9142 | 19.7851 | 21.0476 | 49.1145 | 80.3308 | 70.7236 | 80.6358 | 79.9533 | 81.2605 | 89.7092 | 100.1122 | 91.7564 | 130.441 | 130.8949 | 95.2407 | -0.006 | -0.0319 | 0.0052 | 0.0252 | -0.0093 | 0.0003 | -0.0301 | -0.0533 | -0.0289 | -286.9478 | 1.523 | -335.4832 | 1.8474 | -320.0483 | 1.8372 | -307.8783 | 1.6585 | -209.7315 | 2.5661 | -257.2661 | 2.1821 |  |  | 80.7898 | 130.668 | 177.9992
2017-12-19 15:30 | 12887.7732 |  |  | 90.032 | 21.8293 | 50.7196 | 57.5987 | 34.5676 | 32.6151 | 24.7412 | 48.5067 |  |  | -102.7415 | 18.1628 | 55.0196 | 67.8469 | 40.7859 | 21.768 | 76.3347 | 88.935 | -0.443 |  | 128.8178 | 112.6037 | 131.3757 | 141.9024 | 139.1913 | 130.5665 | 95.9374 |  |  | 113.8145 | 99.2676 | 112.2799 | 94.7466 | 88.007 | 101.0765 | 102.2 | 113.5984 | 135.261 | 143.3513 | 138.4627 | 127.6036 | 122.5001 | 140.6499 | 123.3447 | 71.5767 |  |  |  |  | 118.4009 | 117.9973 | 148.3325 | 141.4814 |  |  | 123.1276 | 129.1517 | 146.6443 | 153.6869 | 99.9182 | 91.8815 | 103.9882 | 116.8631 | 127.3637 |  |  |  | 146.2074 | 126.0627 | 131.4 | [5 empty] | 129.955 | 144.5055 | 150.8929 | 143.8107 | 80.6526 | 97.4956 | 99.0042 | 114.3146 | 112.8639 | 133.4616 | 87.4738 | 98.7624 | 108.9421 | 123.6474 | 134.1423 |  | 147.9255 | 155.8745 | 149.9397 | 100.0953 | 119.8611 | 139.6129 | 151.3006 | 145.6566 | [7 empty] | 105.4184 | 125.5141 | 145.7265 | 154.5844 | 147.2007 | 80.0233 | 80.6775 | 140.183 | 98.3939 | 142.2668 | 102.4606 | 33.3075 | 32.3547 | 82.6033 | 79.735 | 31.0692 | 33.0042 | 33.0245 | 32.6225 | 32.3921 | 33.8468 | 79.6086 | 92.2259 |  |  | 135.2764 | 146.9635 | 148.4267 | 137.2964 | 123.0178 | 98.4271 | [7 empty] | 99.8068 | 109.5232 | 122.6646 | 143.7984 | 148.9838 | 140.8704 | 122.1077 | 128.1214 | 145.0754 | 135.2651 | [5 empty] | 118.3595 | 129.1668 | 154.5355 | 147.8561 |  |  | 100.6143 | 128.0983 | 149.0654 | 157.0336 | 127.6179 | 97.2759 | 106.7304 | 121.2442 | 134.7566 |  |  |  | 149.4945 | 106.8585 | 132.4492 | [5 empty] | 122.1344 | 143.1707 | 150.8581 | 146.4778 | 79.6033 | 94.8737 | 106.9442 | 119.2005 | 107.6376 | 136.2659 | 78.9682 | 92.9606 | 104.1458 | 121.2152 | 132.3625 |  | 153.554 | 159.8471 | 151.7222 | 106.2266 | 127.5888 | 145.8355 | 152.78 | 145.3975 | [7 empty] | 101.1373 | 129.4026 | 150.4842 | 158.4443 |  | 80.8032 | 81.586 | 81.3815 | 156.7093 | 107.1818 | 51.8744 |  | 22.5967 | 22.9186 | 19.7913 | 21.0514 | 49.1193 | 80.2788 | 70.7237 | 80.6349 | 79.949 | 81.264 | 89.7157 | 100.1255 | 91.7766 | 130.4986 | 130.9411 | 95.3252 | -0.0061 | -0.0319 | 0.0052 | 0.0256 | -0.0091 | 0.0004 | -0.0251 | -0.052 | -0.0459 | -287.0708 | 1.7448 | -335.8217 | 1.9275 | -320.0975 | 1.6401 | -307.5644 | 1.562 | -209.8577 | 2.7837 | -257.5984 | 2.2642 |  |  | 80.7899 | 130.7199 | 178.1272
2017-12-19 15:30 | 12888.7733 |  |  | 90.0449 | 21.9011 | 50.707 | 57.7201 | 34.5971 | 32.6695 | 24.775 | 48.5613 |  |  | -102.7037 | 18.1326 | 54.9667 | 67.8895 | 40.6938 | 21.8268 | 76.2819 | 88.9595 | 7.3864 |  | 128.8128 | 112.5992 | 131.3731 | 141.8947 | 139.1932 | 130.5553 | 95.935 |  |  | 113.806 | 99.261 | 112.2725 | 94.7359 | 87.9998 | 101.0762 | 102.1991 | 113.5925 | 135.2519 | 143.3406 | 138.448 | 127.601 | 122.4951 | 140.6399 | 123.3355 | 71.5789 |  |  |  |  | 118.3889 | 117.9922 | 148.3305 | 141.4772 |  |  | 123.1211 | 129.1482 | 146.64 | 153.678 | 99.9239 | 91.8825 | 103.9935 | 116.8627 | 127.3623 |  |  |  | 146.203 | 126.0599 | 131.3969 | [5 empty] | 129.9523 | 144.5033 | 150.8874 | 143.8105 | 80.6526 | 97.4968 | 99.0042 | 114.3176 | 112.8584 | 133.4694 | 87.4741 | 98.7665 | 108.9433 | 123.649 | 134.1417 |  | 147.9257 | 155.8663 | 149.9351 | 100.095 | 119.8567 | 139.6132 | 151.2964 | 145.6503 | [7 empty] | 105.4235 | 125.5226 | 145.7299 | 154.5891 | 147.2115 | 80.0162 | 80.6716 | 140.1698 | 98.39 | 142.2666 | 102.4573 | 33.4327 | 32.2 | 82.5958 | 79.7264 | 30.985 | 33.0589 | 33.098 | 32.6666 | 32.2668 | 33.7821 | 79.5993 | 92.2138 |  |  | 135.2658 | 146.9489 | 148.4129 | 137.2824 | 123.0085 | 98.4196 | [7 empty] | 99.8017 | 109.5232 | 122.6679 | 143.791 | 148.9717 | 140.8665 | 122.1052 | 128.1225 | 145.0708 | 135.2569 | [5 empty] | 118.3542 | 129.1624 | 154.5211 | 147.8514 |  |  | 100.6092 | 128.0989 | 149.0623 | 157.0203 | 127.6184 | 97.2753 | 106.7285 | 121.2421 | 134.7505 |  |  |  | 149.4909 | 106.8579 | 132.4483 | [5 empty] | 122.1216 | 143.1678 | 150.848 | 146.4769 | 79.6104 | 94.877 | 106.9461 | 119.1982 | 107.6424 | 136.2653 | 78.962 | 92.9685 | 104.1537 | 121.215 | 132.3621 |  | 153.5514 | 159.844 | 151.7152 | 106.2263 | 127.5868 | 145.8341 | 152.7785 | 145.3904 | [7 empty] | 101.15 | 129.3995 | 150.4816 | 158.4391 |  | 80.7969 | 81.585 | 81.3799 | 156.7026 | 107.1718 | 51.8666 |  | 22.5971 | 22.919 | 19.7884 | 21.0444 | 49.1132 | 80.2554 | 70.7148 | 80.6279 | 79.9451 | 81.2547 | 89.7048 | 100.1161 | 91.7258 | 130.4409 | 130.8717 | 95.2623 | -0.0061 | -0.0313 | 0.0053 | 0.026 | -0.0092 | 0.0005 | -0.0432 | -0.0536 | -0.0244 | -287.2647 | 1.7017 | -335.6124 | 1.7694 | -319.8329 | 1.6667 | -307.789 | 1.7366 | -209.9654 | 2.7488 | -257.3954 | 2.1 |  |  | 80.7847 | 130.6563 | 178.1971
2017-12-19 15:30 | 12889.7733 |  |  | 90.0973 | 21.8747 | 50.6423 | 57.6531 | 34.5285 | 32.7558 | 24.7945 | 48.4835 |  |  | -102.6587 | 18.0981 | 54.9281 | 67.7866 | 40.6663 | 21.6823 | 76.2248 | 88.8131 | 8.3587 |  | 128.803 | 112.5925 | 131.3681 | 141.8816 | 139.1815 | 130.5484 | 95.931 |  |  | 113.795 | 99.2568 | 112.262 | 94.7264 | 87.9994 | 101.0785 | 102.2016 | 113.5902 | 135.2479 | 143.3265 | 138.4336 | 127.5899 | 122.4829 | 140.6316 | 123.3253 | 71.5732 |  |  |  |  | 118.3822 | 117.9925 | 148.3234 | 141.4712 |  |  | 123.1158 | 129.1404 | 146.6294 | 153.6683 | 99.9213 | 91.8884 | 103.9956 | 116.8584 | 127.3594 |  |  |  | 146.1851 | 126.0491 | 131.3818 | [5 empty] | 129.938 | 144.496 | 150.8743 | 143.8028 | 80.6486 | 97.4875 | 98.9976 | 114.3087 | 112.8529 | 133.4686 | 87.4771 | 98.7651 | 108.9351 | 123.6401 | 134.1331 |  | 147.9256 | 155.8584 | 149.9259 | 100.0881 | 119.8442 | 139.6051 | 151.2862 | 145.6344 | [7 empty] | 105.4213 | 125.5181 | 145.7228 | 154.5766 | 147.2042 | 80.0056 | 80.6669 | 140.1611 | 98.3834 | 142.2519 | 102.4605 | 33.5993 | 32.1575 | 82.5885 | 79.7193 | 30.9779 | 33.0821 | 33.1495 | 32.7633 | 32.1575 | 33.7493 | 79.5957 | 92.213 |  |  | 135.2535 | 146.9333 | 148.3947 | 137.2719 | 122.9989 | 98.4183 | [7 empty] | 99.7954 | 109.5226 | 122.6647 | 143.7845 | 148.9693 | 140.8597 | 122.0986 | 128.1229 | 145.0679 | 135.2476 | [5 empty] | 118.3528 | 129.1641 | 154.5116 | 147.8464 |  |  | 100.6102 | 128.0974 | 149.0585 | 157.0136 | 127.6186 | 97.2786 | 106.7301 | 121.2418 | 134.7524 |  |  |  | 149.4756 | 106.8462 | 132.4379 | [5 empty] | 122.1225 | 143.1668 | 150.8396 | 146.467 | 79.6104 | 94.8797 | 106.9518 | 119.1975 | 107.6483 | 136.2597 | 78.9657 | 92.975 | 104.164 | 121.217 | 132.3611 |  | 153.5508 | 159.8447 | 151.7086 | 106.2309 | 127.5839 | 145.8235 | 152.7748 | 145.3821 | [7 empty] | 101.1438 | 129.3923 | 150.4752 | 158.4287 |  | 80.7858 | 81.5729 | 81.3689 | 156.6898 | 107.1597 | 51.8649 |  | 22.5888 | 22.9185 | 19.7859 | 21.0363 | 49.1071 | 80.2987 | 70.706 | 80.6256 | 79.9434 | 81.2478 | 89.7115 | 100.1261 | 91.7036 | 130.4563 | 130.8409 | 95.2866 | -0.0059 | -0.0313 | 0.0055 | 0.0258 | -0.0087 | 0.0004 | -0.0276 | -0.0545 | -0.0303 | -287.0955 | 1.6483 | -335.6309 | 1.8351 | -319.9683 | 1.7058 | -307.7552 | 1.6709 | -209.9223 | 2.7098 | -257.4384 | 2.176 |  |  | 80.7771 | 130.6486 | 177.9881
2017-12-19 15:30 | 12890.7734 |  |  | 90.053 | 21.8094 | 50.7166 | 57.6102 | 34.6251 | 32.7185 | 24.8355 | 48.5375 |  |  | -102.7389 | 18.0584 | 54.8906 | 67.8273 | 40.7093 | 21.7595 | 76.3131 | 88.8928 | 7.102 |  | 128.7934 | 112.5838 | 131.3559 | 141.8747 | 139.167 | 130.5418 | 95.9319 |  |  | 113.7849 | 99.2557 | 112.2585 | 94.7202 | 87.996 | 101.0769 | 102.2018 | 113.5849 | 135.2401 | 143.322 | 138.4287 | 127.5805 | 122.4772 | 140.6299 | 123.3286 | 71.5697 |  |  |  |  | 118.3824 | 117.9902 | 148.311 | 141.4574 |  |  | 123.1074 | 129.1337 | 146.6216 | 153.6598 | 99.9162 | 91.8897 | 103.9908 | 116.8547 | 127.3605 |  |  |  | 146.1755 | 126.0483 | 131.3757 | [5 empty] | 129.9342 | 144.4894 | 150.8682 | 143.7947 | 80.6516 | 97.4862 | 98.9977 | 114.3089 | 112.8578 | 133.4644 | 87.4781 | 98.7668 | 108.9285 | 123.6401 | 134.1286 |  | 147.9164 | 155.8534 | 149.9145 | 100.0845 | 119.8347 | 139.5918 | 151.2809 | 145.6208 | [7 empty] | 105.4138 | 125.5119 | 145.7148 | 154.5629 | 147.1825 | 80.0091 | 80.6669 | 140.1568 | 98.3833 | 142.2497 | 102.4602 | 33.6336 | 32.0718 | 82.5817 | 79.7121 | 31.0071 | 33.0694 | 33.1826 | 32.7919 | 32.0911 | 33.7766 | 79.5959 | 92.2138 |  |  | 135.2538 | 146.9309 | 148.3813 | 137.2677 | 123.0016 | 98.4224 | [7 empty] | 99.7978 | 109.523 | 122.6596 | 143.785 | 148.9684 | 140.8599 | 122.1011 | 128.1271 | 145.0708 | 135.2489 | [5 empty] | 118.358 | 129.169 | 154.5075 | 147.8374 |  |  | 100.6144 | 128.0971 | 149.0599 | 157.0129 | 127.6094 | 97.2773 | 106.7271 | 121.241 | 134.742 |  |  |  | 149.4576 | 106.8415 | 132.4289 | [5 empty] | 122.1258 | 143.1603 | 150.8344 | 146.4526 | 79.6119 | 94.8757 | 106.9491 | 119.197 | 107.6423 | 136.2535 | 78.9675 | 92.9657 | 104.1621 | 121.2112 | 132.3536 |  | 153.5386 | 159.8378 | 151.7012 | 106.2263 | 127.5738 | 145.8135 | 152.7694 | 145.3706 | [7 empty] | 101.1277 | 129.3904 | 150.4692 | 158.4178 |  | 80.7794 | 81.5631 | 81.3651 | 156.6764 | 107.1512 | 51.8708 |  | 22.5853 | 22.9179 | 19.7892 | 21.0417 | 49.1107 | 80.3289 | 70.7028 | 80.6205 | 79.9369 | 81.2455 | 89.7141 | 100.124 | 91.7356 | 130.464 | 130.8544 | 95.3011 | -0.006 | -0.0316 | 0.0053 | 0.0255 | -0.009 | 0.0003 | -0.025 | -0.0542 | -0.0388 | -287.1508 | 1.6585 | -335.597 | 1.7468 | -319.836 | 1.7283 | -307.8967 | 1.7489 | -209.9869 | 2.6995 | -257.343 | 2.0815 |  |  | 80.7733 | 130.6592 | 178.0918
2017-12-19 15:30 | 12891.7735 |  |  | 90.1919 | 21.7959 | 50.685 | 57.5187 | 34.5693 | 32.7379 | 24.7752 | 48.5859 |  |  | -102.7924 | 18.0581 | 54.9075 | 67.9056 | 40.7761 | 21.8023 | 76.3061 | 88.8752 | 4.2891 |  | 128.7799 | 112.58 | 131.3471 | 141.8665 | 139.162 | 130.5356 | 95.9242 |  |  | 113.7759 | 99.2419 | 112.252 | 94.7132 | 87.9868 | 101.0674 | 102.203 | 113.5842 | 135.2333 | 143.3223 | 138.4215 | 127.577 | 122.4786 | 140.6253 | 123.3257 | 71.5714 |  |  |  |  | 118.3778 | 117.9837 | 148.3042 | 141.46 |  |  | 123.1044 | 129.1386 | 146.6185 | 153.6548 | 99.9296 | 91.8946 | 103.9933 | 116.8572 | 127.3655 |  |  |  | 146.172 | 126.0578 | 131.3776 | [5 empty] | 129.9376 | 144.4869 | 150.87 | 143.7897 | 80.6629 | 97.4893 | 99.0035 | 114.314 | 112.86 | 133.4646 | 87.4773 | 98.7687 | 108.93 | 123.637 | 134.1263 |  | 147.9112 | 155.853 | 149.9131 | 100.0878 | 119.8376 | 139.5854 | 151.2757 | 145.6188 | [7 empty] | 105.4078 | 125.5057 | 145.7063 | 154.5488 | 147.1689 | 80.0053 | 80.6625 | 140.1502 | 98.3793 | 142.2411 | 102.445 | 33.5254 | 31.9518 | 82.5775 | 79.7131 | 31.0325 | 33.0035 | 33.2806 | 32.8786 | 32.1365 | 33.8448 | 79.5947 | 92.2078 |  |  | 135.2398 | 146.9235 | 148.3659 | 137.2517 | 122.9914 | 98.4143 | [7 empty] | 99.7911 | 109.5245 | 122.662 | 143.7851 | 148.962 | 140.8511 | 122.1009 | 128.1248 | 145.0685 | 135.2462 | [5 empty] | 118.3606 | 129.1694 | 154.4987 | 147.8352 |  |  | 100.6164 | 128.0874 | 149.0567 | 157.0033 | 127.6055 | 97.2755 | 106.7215 | 121.2393 | 134.7268 |  |  |  | 149.4521 | 106.846 | 132.4277 | [5 empty] | 122.122 | 143.1525 | 150.8294 | 146.4504 | 79.6118 | 94.8764 | 106.9494 | 119.1976 | 107.637 | 136.2561 | 78.9677 | 92.9636 | 104.1585 | 121.2008 | 132.3426 |  | 153.5302 | 159.8269 | 151.6855 | 106.2224 | 127.566 | 145.8111 | 152.7547 | 145.3591 | [7 empty] | 101.1235 | 129.3895 | 150.4561 | 158.4035 |  | 80.7745 | 81.5627 | 81.3649 | 156.6625 | 107.139 | 51.8691 |  | 22.5876 | 22.9182 | 19.7913 | 21.0501 | 49.1231 | 80.3346 | 70.7006 | 80.6198 | 79.931 | 81.2391 | 89.7012 | 100.1122 | 91.7279 | 130.468 | 130.8698 | 95.3448 | -0.0056 | -0.0315 | 0.0047 | 0.0253 | -0.0091 | 0.0004 | -0.0197 | -0.0544 | -0.0283 | -286.9108 | 1.5723 | -335.6124 | 1.9008 | -320.1498 | 1.8146 | -307.829 | 1.6093 | -209.7531 | 2.6051 | -257.4046 | 2.2355 |  |  | 80.77 | 130.6689 | 178.0904
2017-12-19 15:30 | 12892.7735 |  |  | 90.1522 | 21.8383 | 50.7576 | 57.6297 | 34.523 | 32.7174 | 24.7574 | 48.5573 |  |  | -102.8257 | 18.0426 | 54.8403 | 67.7864 | 40.6572 | 21.8382 | 76.3595 | 88.9348 | 0.5699 |  | 128.7711 | 112.5842 | 131.3487 | 141.8567 | 139.1535 | 130.5329 | 95.9188 |  |  | 113.7734 | 99.2359 | 112.2443 | 94.7069 | 87.9857 | 101.0736 | 102.203 | 113.5914 | 135.2312 | 143.3137 | 138.4132 | 127.5766 | 122.4748 | 140.618 | 123.3234 | 71.5709 |  |  |  |  | 118.3781 | 117.9832 | 148.3044 | 141.4592 |  |  | 123.099 | 129.1434 | 146.6211 | 153.6437 | 99.9314 | 91.8906 | 103.997 | 116.858 | 127.3642 |  |  |  | 146.1692 | 126.0564 | 131.371 | [5 empty] | 129.9398 | 144.4814 | 150.8631 | 143.779 | 80.6626 | 97.4902 | 99.0073 | 114.3144 | 112.856 | 133.4572 | 87.4738 | 98.762 | 108.9291 | 123.627 | 134.1144 |  | 147.9063 | 155.8426 | 149.9085 | 100.0849 | 119.8334 | 139.5767 | 151.2595 | 145.6073 | [7 empty] | 105.4046 | 125.4969 | 145.7006 | 154.5373 | 147.1673 | 79.9961 | 80.6512 | 140.1447 | 98.3729 | 142.2286 | 102.4343 | 33.3616 | 31.7931 | 82.5757 | 79.7115 | 31.0896 | 32.9287 | 33.3774 | 33.0423 | 32.2282 | 33.8331 | 79.5886 | 92.2015 |  |  | 135.2309 | 146.9163 | 148.3563 | 137.2368 | 122.9843 | 98.4133 | [7 empty] | 99.7845 | 109.5214 | 122.6615 | 143.7819 | 148.9488 | 140.8395 | 122.0958 | 128.1145 | 145.0593 | 135.2368 | [5 empty] | 118.3509 | 129.1619 | 154.4945 | 147.8273 |  |  | 100.616 | 128.0796 | 149.0429 | 156.9936 | 127.6049 | 97.2763 | 106.721 | 121.237 | 134.7257 |  |  |  | 149.4432 | 106.8458 | 132.4216 | [5 empty] | 122.1178 | 143.1472 | 150.823 | 146.4449 | 79.6113 | 94.8775 | 106.9531 | 119.1986 | 107.6443 | 136.2553 | 78.9768 | 92.9716 | 104.1535 | 121.2065 | 132.3375 |  | 153.5242 | 159.8166 | 151.6804 | 106.2224 | 127.5669 | 145.8041 | 152.7406 | 145.3493 | [7 empty] | 101.127 | 129.3824 | 150.4463 | 158.394 |  | 80.769 | 81.5586 | 81.3584 | 156.6512 | 107.1319 | 51.8657 |  | 22.5856 | 22.921 | 19.7861 | 21.0514 | 49.1193 | 80.3482 | 70.6976 | 80.6135 | 79.9285 | 81.2424 | 89.7053 | 100.1161 | 91.7593 | 130.4928 | 130.8023 | 95.3426 | -0.0058 | -0.0318 | 0.0055 | 0.0258 | -0.0087 | 0.0003 | -0.041 | -0.0511 | -0.049 | -287.1478 | 1.7899 | -335.8709 | 1.8782 | -320.0083 | 1.6175 | -307.6167 | 1.6031 | -209.9808 | 2.8227 | -257.6569 | 2.2129 |  |  | 80.7647 | 130.6475 | 178.0739
2017-12-19 15:30 | 12893.7736 |  |  | 90.1342 | 21.8417 | 50.7992 | 57.6195 | 34.5819 | 32.6641 | 24.7375 | 48.494 |  |  | -102.7991 | 18.1114 | 54.8428 | 67.748 | 40.655 | 21.9053 | 76.3103 | 88.9564 | 1.381 |  | 128.76 | 112.5825 | 131.3399 | 141.8488 | 139.1411 | 130.5259 | 95.9165 |  |  | 113.7676 | 99.2335 | 112.2367 | 94.6952 | 87.9803 | 101.0737 | 102.2001 | 113.5835 | 135.2244 | 143.2982 | 138.4032 | 127.5697 | 122.467 | 140.6061 | 123.3089 | 71.5594 |  |  |  |  | 118.3754 | 117.9743 | 148.2939 | 141.4494 |  |  | 123.1002 | 129.1427 | 146.6173 | 153.6348 | 99.9295 | 91.8924 | 103.9949 | 116.8579 | 127.3578 |  |  |  | 146.1633 | 126.0514 | 131.3696 | [5 empty] | 129.9409 | 144.4758 | 150.8554 | 143.7704 | 80.6628 | 97.4903 | 99.0056 | 114.3105 | 112.8554 | 133.4566 | 87.4776 | 98.7649 | 108.9299 | 123.6283 | 134.109 |  | 147.9059 | 155.8288 | 149.9006 | 100.0815 | 119.8301 | 139.5705 | 151.2536 | 145.5951 | [7 empty] | 105.405 | 125.5007 | 145.6958 | 154.5325 | 147.1673 | 79.9964 | 80.6499 | 140.1445 | 98.3724 | 142.2308 | 102.4368 | 33.3148 | 31.6588 | 82.568 | 79.7052 | 31.1763 | 32.8476 | 33.4134 | 33.0107 | 32.2867 | 33.7519 | 79.5739 | 92.1924 |  |  | 135.2371 | 146.9167 | 148.3586 | 137.2325 | 122.9899 | 98.4158 | [7 empty] | 99.7884 | 109.5128 | 122.6533 | 143.7729 | 148.9401 | 140.8363 | 122.0842 | 128.1073 | 145.0499 | 135.2265 | [5 empty] | 118.3403 | 129.1648 | 154.4871 | 147.8119 |  |  | 100.6144 | 128.077 | 149.0313 | 156.98 | 127.5959 | 97.2727 | 106.7177 | 121.227 | 134.7294 |  |  |  | 149.4349 | 106.8494 | 132.4149 | [5 empty] | 122.1165 | 143.1404 | 150.8131 | 146.4343 | 79.6123 | 94.8786 | 106.948 | 119.1923 | 107.6493 | 136.2528 | 78.977 | 92.9714 | 104.1526 | 121.2115 | 132.3422 |  | 153.5257 | 159.8081 | 151.6796 | 106.2215 | 127.5607 | 145.7907 | 152.7343 | 145.3436 | [7 empty] | 101.1381 | 129.3758 | 150.4488 | 158.39 |  | 80.7608 | 81.5462 | 81.3508 | 156.633 | 107.1206 | 51.8581 |  | 22.5777 | 22.9091 | 19.7759 | 21.0442 | 49.1092 | 80.3256 | 70.6889 | 80.6057 | 79.9232 | 81.2317 | 89.7105 | 100.1126 | 91.7749 | 130.4119 | 130.8543 | 95.2544 | -0.0056 | -0.0319 | 0.0046 | 0.0253 | -0.0093 | -0.0002 | -0.0177 | -0.0555 | -0.036 | -287.2524 | 1.6688 | -335.5509 | 1.7407 | -319.8083 | 1.7119 | -307.8936 | 1.7838 | -210.0515 | 2.6995 | -257.3584 | 2.0918 |  |  | 80.7581 | 130.6331 | 178.0815
2017-12-19 15:30 | 12894.7736 |  |  | 90.1767 | 21.9284 | 50.7889 | 57.6902 | 34.6474 | 32.605 | 24.7339 | 48.3807 |  |  | -102.7961 | 18.1787 | 54.8368 | 67.8692 | 40.7103 | 21.8922 | 76.3511 | 88.9516 | 0.7468 |  | 128.7489 | 112.5778 | 131.3363 | 141.842 | 139.1348 | 130.5175 | 95.9193 |  |  | 113.7638 | 99.2273 | 112.2318 | 94.6935 | 87.9774 | 101.0695 | 102.2005 | 113.5758 | 135.2199 | 143.286 | 138.3957 | 127.5645 | 122.4642 | 140.5989 | 123.3019 | 71.5476 |  |  |  |  | 118.3692 | 117.9707 | 148.281 | 141.4334 |  |  | 123.0966 | 129.1392 | 146.6006 | 153.6218 | 99.9304 | 91.895 | 103.9906 | 116.8505 | 127.3472 |  |  |  | 146.149 | 126.0476 | 131.3624 | [5 empty] | 129.9332 | 144.4675 | 150.8474 | 143.7701 | 80.6678 | 97.4797 | 98.9973 | 114.304 | 112.8543 | 133.4587 | 87.4806 | 98.7672 | 108.9285 | 123.6294 | 134.105 |  | 147.9005 | 155.8202 | 149.8903 | 100.0772 | 119.8251 | 139.5663 | 151.2419 | 145.5849 | [7 empty] | 105.3982 | 125.4948 | 145.6793 | 154.5225 | 147.1533 | 79.9998 | 80.6533 | 140.1402 | 98.3693 | 142.2283 | 102.4389 | 33.2924 | 31.5609 | 82.5679 | 79.7002 | 31.2651 | 32.7541 | 33.4699 | 32.812 | 32.3938 | 33.745 | 79.572 | 92.1881 |  |  | 135.2386 | 146.9085 | 148.3564 | 137.2257 | 122.9887 | 98.4202 | [7 empty] | 99.7971 | 109.5057 | 122.645 | 143.7577 | 148.9348 | 140.8232 | 122.0748 | 128.1067 | 145.0487 | 135.2207 | [5 empty] | 118.333 | 129.1616 | 154.4861 | 147.8057 |  |  | 100.6209 | 128.0736 | 149.0282 | 156.9704 | 127.5934 | 97.2782 | 106.7219 | 121.2247 | 134.7259 |  |  |  | 149.4253 | 106.8532 | 132.4106 | [5 empty] | 122.1165 | 143.1363 | 150.8058 | 146.4231 | 79.6118 | 94.8838 | 106.9446 | 119.1918 | 107.6476 | 136.2538 | 78.9765 | 92.9667 | 104.1605 | 121.2068 | 132.347 |  | 153.5229 | 159.804 | 151.6745 | 106.2172 | 127.5549 | 145.7872 | 152.7283 | 145.3459 | [7 empty] | 101.1505 | 129.3769 | 150.4465 | 158.3858 |  | 80.7613 | 81.5486 | 81.3513 | 156.6292 | 107.117 | 51.8636 |  | 22.5848 | 22.9116 | 19.7828 | 21.0514 | 49.1174 | 80.3026 | 70.6914 | 80.6056 | 79.9136 | 81.2263 | 89.6975 | 100.1119 | 91.7045 | 130.4543 | 130.8273 | 95.2532 | -0.0058 | -0.0313 | 0.0056 | 0.0253 | -0.0089 | 0.0005 | -0.0387 | -0.0545 | -0.0353 | -287.0462 | 1.6195 | -335.6309 | 1.8331 | -319.9621 | 1.7797 | -307.8629 | 1.6565 | -209.8792 | 2.6667 | -257.4538 | 2.1801 |  |  | 80.7575 | 130.6408 | 178.1644
2017-12-19 15:30 | 12895.7737 |  |  | 90.1561 | 21.942 | 50.7237 | 57.6431 | 34.6053 | 32.6085 | 24.616 | 48.3252 |  |  | -102.8383 | 18.1447 | 54.8883 | 67.867 | 40.6775 | 21.8667 | 76.3165 | 88.9845 | 1.1156 |  | 128.7437 | 112.5754 | 131.3367 | 141.8349 | 139.1306 | 130.5127 | 95.9253 |  |  | 113.7641 | 99.228 | 112.2328 | 94.6961 | 87.9742 | 101.0742 | 102.2077 | 113.5773 | 135.2203 | 143.2815 | 138.3902 | 127.5642 | 122.466 | 140.595 | 123.3063 | 71.5316 |  |  |  |  | 118.3701 | 117.9751 | 148.2825 | 141.4276 |  |  | 123.0908 | 129.1347 | 146.5955 | 153.6135 | 99.9261 | 91.887 | 103.9924 | 116.8467 | 127.3437 |  |  |  | 146.1355 | 126.0331 | 131.3529 | [5 empty] | 129.9301 | 144.4598 | 150.837 | 143.7603 | 80.6632 | 97.4729 | 98.992 | 114.2992 | 112.855 | 133.4563 | 87.4808 | 98.7679 | 108.9309 | 123.6311 | 134.1029 |  | 147.8928 | 155.8157 | 149.8851 | 100.0826 | 119.8231 | 139.5643 | 151.2323 | 145.5814 | [7 empty] | 105.3924 | 125.4932 | 145.6746 | 154.5109 | 147.139 | 80.0041 | 80.6504 | 140.132 | 98.3656 | 142.2219 | 102.4302 | 33.2104 | 31.4608 | 82.5667 | 79.7001 | 31.3169 | 32.7016 | 33.5019 | 32.6727 | 32.5293 | 33.7527 | 79.5797 | 92.1903 |  |  | 135.2363 | 146.9031 | 148.3529 | 137.223 | 122.9866 | 98.4225 | [7 empty] | 99.7951 | 109.5063 | 122.6403 | 143.7489 | 148.9149 | 140.8098 | 122.0733 | 128.101 | 145.0473 | 135.2129 | [5 empty] | 118.3268 | 129.1524 | 154.4847 | 147.8049 |  |  | 100.6205 | 128.0783 | 149.0276 | 156.9704 | 127.5953 | 97.2849 | 106.7219 | 121.226 | 134.7287 |  |  |  | 149.4133 | 106.8495 | 132.404 | [5 empty] | 122.1129 | 143.128 | 150.802 | 146.4111 | 79.6136 | 94.8807 | 106.9486 | 119.1933 | 107.6482 | 136.2551 | 78.9753 | 92.9734 | 104.1603 | 121.2103 | 132.3429 |  | 153.5135 | 159.8 | 151.6687 | 106.2152 | 127.5576 | 145.7942 | 152.7205 | 145.3448 | [7 empty] | 101.1474 | 129.3781 | 150.4365 | 158.3775 |  | 80.7574 | 81.5495 | 81.3474 | 156.629 | 107.1223 | 51.8664 |  | 22.5902 | 22.9216 | 19.7833 | 21.0602 | 49.1194 | 80.3161 | 70.6886 | 80.5969 | 79.9128 | 81.2263 | 89.6911 | 100.1134 | 91.7608 | 130.4792 | 130.8292 | 95.2525 | -0.0061 | -0.0317 | 0.0054 | 0.0255 | -0.0094 | 0.0004 | -0.0358 | -0.0505 | -0.0353 | -287.1262 | 1.6585 | -335.6832 | 1.8331 | -319.9283 | 1.716 | -307.8167 | 1.6914 | -209.95 | 2.6913 | -257.4631 | 2.1452 |  |  | 80.7556 | 130.6542 | 178.0654
2017-12-19 15:30 | 12896.7738 |  |  | 90.2525 | 21.8983 | 50.8205 | 57.7034 | 34.6346 | 32.6767 | 24.7268 | 48.5212 |  |  | -102.7298 | 18.2309 | 54.882 | 67.886 | 40.6839 | 21.8524 | 76.4049 | 89.0671 | 0.6928 |  | 128.7393 | 112.5742 | 131.3295 | 141.8321 | 139.1232 | 130.5103 | 95.9281 |  |  | 113.7558 | 99.2227 | 112.2307 | 94.695 | 87.9674 | 101.0746 | 102.2135 | 113.574 | 135.2114 | 143.2809 | 138.383 | 127.5531 | 122.4668 | 140.5864 | 123.2958 | 71.5143 |  |  |  |  | 118.3584 | 117.9729 | 148.2767 | 141.4205 |  |  | 123.0896 | 129.1288 | 146.5873 | 153.6063 | 99.9249 | 91.8838 | 103.9886 | 116.8462 | 127.3417 |  |  |  | 146.1283 | 126.0326 | 131.3477 | [5 empty] | 129.9271 | 144.4577 | 150.8291 | 143.749 | 80.6559 | 97.4775 | 98.9892 | 114.302 | 112.856 | 133.4535 | 87.4757 | 98.77 | 108.9309 | 123.6257 | 134.0958 |  | 147.8869 | 155.8076 | 149.8763 | 100.0842 | 119.8238 | 139.5559 | 151.2261 | 145.5744 | [7 empty] | 105.3917 | 125.4918 | 145.6756 | 154.5078 | 147.131 | 79.9985 | 80.6447 | 140.1238 | 98.3657 | 142.2106 | 102.4176 | 33.2175 | 31.3596 | 82.5572 | 79.6975 | 31.2944 | 32.7849 | 33.5011 | 32.5966 | 32.5866 | 33.6718 | 79.5762 | 92.1882 |  |  | 135.237 | 146.8982 | 148.3457 | 137.2186 | 122.979 | 98.4194 | [7 empty] | 99.7888 | 109.5121 | 122.6384 | 143.7513 | 148.9095 | 140.8081 | 122.0819 | 128.1065 | 145.0431 | 135.2057 | [5 empty] | 118.336 | 129.1599 | 154.471 | 147.7947 |  |  | 100.6125 | 128.0771 | 149.021 | 156.9631 | 127.5825 | 97.2824 | 106.7125 | 121.2204 | 134.7282 |  |  |  | 149.4111 | 106.8497 | 132.4041 | [5 empty] | 122.1115 | 143.1268 | 150.7998 | 146.4102 | 79.6247 | 94.881 | 106.9482 | 119.1912 | 107.6398 | 136.2519 | 78.9759 | 92.9799 | 104.1519 | 121.2075 | 132.331 |  | 153.5064 | 159.791 | 151.6541 | 106.2191 | 127.5536 | 145.7847 | 152.7111 | 145.3323 | [7 empty] | 101.1315 | 129.3648 | 150.4277 | 158.3637 |  | 80.7556 | 81.5418 | 81.3389 | 156.6178 | 107.1141 | 51.8567 |  | 22.5856 | 22.9166 | 19.7837 | 21.0581 | 49.1215 | 80.3554 | 70.682 | 80.5939 | 79.9023 | 81.2178 | 89.7001 | 100.1151 | 91.7643 | 130.4793 | 130.7887 | 95.3191 | -0.006 | -0.0314 | 0.0052 | 0.0258 | -0.0091 | 0.0004 | -0.0415 | -0.0523 | -0.0344 | -287.0493 | 1.6585 | -335.6801 | 1.8556 | -320.0575 | 1.7694 | -307.8136 | 1.6195 | -209.8362 | 2.6626 | -257.4784 | 2.2109 |  |  | 80.7492 | 130.634 | 178.2826
2017-12-19 15:30 | 12897.7738 |  |  | 90.2693 | 21.9292 | 50.7222 | 57.6458 | 34.6001 | 32.7398 | 24.7001 | 48.3732 |  |  | -102.7654 | 18.2588 | 54.9445 | 67.8184 | 40.683 | 21.8338 | 76.392 | 89.1221 | -0.2613 |  | 128.7305 | 112.5705 | 131.3211 | 141.8264 | 139.1093 | 130.507 | 95.9255 |  |  | 113.7442 | 99.2101 | 112.22 | 94.6845 | 87.9648 | 101.0723 | 102.2083 | 113.5681 | 135.2049 | 143.2713 | 138.3783 | 127.549 | 122.4587 | 140.5841 | 123.2987 | 71.5117 |  |  |  |  | 118.3445 | 117.9724 | 148.2607 | 141.4015 |  |  | 123.0881 | 129.1195 | 146.5753 | 153.5949 | 99.9251 | 91.887 | 103.9847 | 116.8437 | 127.3309 |  |  |  | 146.1195 | 126.0338 | 131.3401 | [5 empty] | 129.9221 | 144.4532 | 150.8163 | 143.7403 | 80.6529 | 97.4736 | 98.9868 | 114.3003 | 112.8553 | 133.4489 | 87.4737 | 98.769 | 108.9294 | 123.6152 | 134.0864 |  | 147.881 | 155.7995 | 149.8639 | 100.0716 | 119.8189 | 139.5496 | 151.2132 | 145.5627 | [7 empty] | 105.3871 | 125.4795 | 145.6662 | 154.5014 | 147.1222 | 79.9934 | 80.6429 | 140.1129 | 98.355 | 142.2049 | 102.4143 | 33.2849 | 31.2753 | 82.5497 | 79.6826 | 31.1488 | 32.9574 | 33.5346 | 32.4896 | 32.5555 | 33.5711 | 79.5695 | 92.1795 |  |  | 135.2341 | 146.8936 | 148.3291 | 137.2077 | 122.9671 | 98.4168 | [7 empty] | 99.787 | 109.5137 | 122.6346 | 143.7573 | 148.9162 | 140.8081 | 122.0825 | 128.1163 | 145.0459 | 135.203 | [5 empty] | 118.3449 | 129.1615 | 154.4595 | 147.7822 |  |  | 100.6078 | 128.0777 | 149.0179 | 156.955 | 127.5752 | 97.2888 | 106.713 | 121.2225 | 134.7192 |  |  |  | 149.4066 | 106.8521 | 132.4066 | [5 empty] | 122.1145 | 143.1319 | 150.794 | 146.4098 | 79.6288 | 94.8878 | 106.9494 | 119.1896 | 107.638 | 136.2431 | 78.9833 | 92.9819 | 104.153 | 121.205 | 132.3229 |  | 153.5024 | 159.7825 | 151.6467 | 106.2202 | 127.5543 | 145.7739 | 152.7043 | 145.3209 | [7 empty] | 101.1292 | 129.3572 | 150.4201 | 158.356 |  | 80.752 | 81.5309 | 81.3338 | 156.6053 | 107.1052 | 51.8517 |  | 22.5874 | 22.9138 | 19.7863 | 21.0575 | 49.1241 | 80.4075 | 70.6874 | 80.5993 | 79.9116 | 81.2111 | 89.702 | 100.1061 | 91.7658 | 130.5006 | 130.8158 | 95.2448 | -0.006 | -0.0316 | 0.0049 | 0.0261 | -0.0092 | 0.0003 | -0.0215 | -0.0563 | -0.0222 | -287.1508 | 1.7509 | -335.8032 | 1.8474 | -319.9313 | 1.6298 | -307.7059 | 1.6544 | -210.0208 | 2.7899 | -257.6384 | 2.1801 |  |  | 80.7469 | 130.6582 | 178.2197
2017-12-19 15:30 | 12898.7739 |  |  | 90.0769 | 21.9921 | 50.818 | 57.6425 | 34.6417 | 32.7926 | 24.7198 | 48.4081 |  |  | -102.7969 | 18.215 | 55.0313 | 67.8055 | 40.7245 | 21.7838 | 76.3921 | 89.0428 | 0.3177 |  | 128.7211 | 112.5684 | 131.3151 | 141.8135 | 139.1016 | 130.5025 | 95.9211 |  |  | 113.743 | 99.2011 | 112.2094 | 94.673 | 87.965 | 101.0686 | 102.2009 | 113.5736 | 135.1977 | 143.2582 | 138.3738 | 127.5501 | 122.4552 | 140.5773 | 123.3004 | 71.5115 |  |  |  |  | 118.3418 | 117.9759 | 148.2481 | 141.3909 |  |  | 123.0836 | 129.1133 | 146.569 | 153.5804 | 99.9255 | 91.8854 | 103.9824 | 116.8351 | 127.3202 |  |  |  | 146.1105 | 126.0328 | 131.3358 | [5 empty] | 129.9202 | 144.4464 | 150.8092 | 143.7301 | 80.6564 | 97.4689 | 98.9812 | 114.2923 | 112.8565 | 133.4485 | 87.4766 | 98.7675 | 108.9306 | 123.6064 | 134.0763 |  | 147.8803 | 155.7983 | 149.8581 | 100.0638 | 119.8142 | 139.5476 | 151.2016 | 145.5509 | [7 empty] | 105.3789 | 125.4741 | 145.6574 | 154.4837 | 147.1095 | 79.9938 | 80.6438 | 140.1071 | 98.3459 | 142.2048 | 102.4152 | 33.284 | 31.3351 | 82.5449 | 79.6782 | 31.0364 | 33.0899 | 33.5426 | 32.3705 | 32.5321 | 33.4354 | 79.5624 | 92.1708 |  |  | 135.2316 | 146.8925 | 148.3285 | 137.2073 | 122.9696 | 98.4178 | [7 empty] | 99.7929 | 109.5102 | 122.6354 | 143.7475 | 148.9048 | 140.7988 | 122.0721 | 128.11 | 145.0447 | 135.1902 | [5 empty] | 118.3367 | 129.1544 | 154.45 | 147.7696 |  |  | 100.612 | 128.0803 | 149.0137 | 156.944 | 127.5764 | 97.2911 | 106.7201 | 121.2313 | 134.7129 |  |  |  | 149.3919 | 106.8462 | 132.3961 | [5 empty] | 122.1103 | 143.1209 | 150.7758 | 146.3947 | 79.6179 | 94.8815 | 106.9438 | 119.1837 | 107.6348 | 136.2301 | 78.9742 | 92.981 | 104.1549 | 121.1996 | 132.3138 |  | 153.494 | 159.7726 | 151.6409 | 106.2062 | 127.5489 | 145.7639 | 152.6907 | 145.31 | [7 empty] | 101.1463 | 129.3635 | 150.419 | 158.354 |  | 80.7491 | 81.5222 | 81.3363 | 156.5984 | 107.101 | 51.8588 |  | 22.5906 | 22.9174 | 19.7848 | 21.0649 | 49.1233 | 80.415 | 70.693 | 80.5828 | 79.8917 | 81.2063 | 89.7003 | 100.1203 | 91.7136 | 130.4353 | 130.8544 | 95.2381 | -0.0058 | -0.0319 | 0.0056 | 0.0255 | -0.0096 | 0 | -0.0262 | -0.0528 | -0.0175 | -287.237 | 1.6483 | -335.5139 | 1.7242 | -319.8267 | 1.7386 | -307.9798 | 1.7756 | -210.0639 | 2.681 | -257.3277 | 2.0548 |  |  | 80.7408 | 130.6449 | 178.2884
2017-12-19 15:30 | 12899.7739 |  |  | 90.1174 | 21.9578 | 50.8473 | 57.5808 | 34.6578 | 32.7961 | 24.8515 | 48.5113 |  |  | -102.8599 | 18.2553 | 54.9378 | 67.7854 | 40.6324 | 21.7815 | 76.3264 | 89.0737 | 5.5157 |  | 128.7133 | 112.5634 | 131.3152 | 141.806 | 139.0993 | 130.4923 | 95.9226 |  |  | 113.7381 | 99.2025 | 112.201 | 94.6694 | 87.9575 | 101.0663 | 102.2084 | 113.5779 | 135.194 | 143.2553 | 138.3627 | 127.5491 | 122.4572 | 140.5769 | 123.2951 | 71.5077 |  |  |  |  | 118.3483 | 117.9751 | 148.2382 | 141.3842 |  |  | 123.0764 | 129.1109 | 146.5667 | 153.5649 | 99.9201 | 91.8802 | 103.9824 | 116.8324 | 127.3187 |  |  |  | 146.1033 | 126.0406 | 131.3334 | [5 empty] | 129.9225 | 144.4469 | 150.8076 | 143.7262 | 80.6636 | 97.472 | 98.9859 | 114.2932 | 112.8557 | 133.4518 | 87.4755 | 98.7684 | 108.9292 | 123.6042 | 134.0713 |  | 147.8735 | 155.7919 | 149.8532 | 100.0604 | 119.8152 | 139.5416 | 151.196 | 145.5409 | [7 empty] | 105.3783 | 125.4675 | 145.6467 | 154.4666 | 147.0946 | 79.9878 | 80.6337 | 140.096 | 98.3375 | 142.1988 | 102.4099 | 33.1453 | 31.481 | 82.5419 | 79.6752 | 31.0169 | 33.1551 | 33.5534 | 32.2684 | 32.531 | 33.3002 | 79.5534 | 92.1647 |  |  | 135.2306 | 146.887 | 148.3245 | 137.1965 | 122.9676 | 98.4155 | [7 empty] | 99.7954 | 109.5088 | 122.6312 | 143.7358 | 148.8908 | 140.7856 | 122.0696 | 128.1073 | 145.0382 | 135.1808 | [5 empty] | 118.3299 | 129.1474 | 154.4363 | 147.7589 |  |  | 100.6123 | 128.0805 | 149.0055 | 156.9384 | 127.5698 | 97.2864 | 106.7246 | 121.2285 | 134.7045 |  |  |  | 149.3875 | 106.8466 | 132.3867 | [5 empty] | 122.1062 | 143.1117 | 150.7703 | 146.3841 | 79.6201 | 94.8769 | 106.9427 | 119.1813 | 107.6316 | 136.2321 | 78.9737 | 92.973 | 104.1501 | 121.1954 | 132.3071 |  | 153.4893 | 159.7653 | 151.6311 | 106.1944 | 127.5417 | 145.7552 | 152.6818 | 145.3003 | [7 empty] | 101.1523 | 129.3611 | 150.4193 | 158.3603 |  | 80.7466 | 81.5237 | 81.3382 | 156.5967 | 107.1033 | 51.866 |  | 22.5944 | 22.926 | 19.7931 | 21.0703 | 49.1339 | 80.4026 | 70.6956 | 80.5878 | 79.8938 | 81.2012 | 89.6934 | 100.1055 | 91.7502 | 130.4602 | 130.8505 | 95.2463 | -0.006 | -0.032 | 0.0053 | 0.0248 | -0.0094 | 0.0003 | -0.0353 | -0.0521 | -0.0331 | -286.997 | 1.599 | -335.6678 | 1.8721 | -320.0421 | 1.7879 | -307.8813 | 1.6442 | -209.8331 | 2.6297 | -257.46 | 2.215 |  |  | 80.7391 | 130.6553 | 178.2843
2017-12-19 15:30 | 12900.774 |  |  | 90.0923 | 21.9207 | 50.7736 | 57.5731 | 34.6738 | 32.7566 | 24.8196 | 48.5188 |  |  | -102.7413 | 18.2578 | 54.8609 | 67.8972 | 40.6417 | 21.7988 | 76.3768 | 89.0529 | 8.0608 |  | 128.7024 | 112.5568 | 131.3058 | 141.7907 | 139.086 | 130.4801 | 95.9164 |  |  | 113.7222 | 99.2021 | 112.1933 | 94.665 | 87.9459 | 101.0566 | 102.2162 | 113.5793 | 135.1975 | 143.258 | 138.355 | 127.5448 | 122.4542 | 140.5733 | 123.2935 | 71.5007 |  |  |  |  | 118.355 | 117.973 | 148.2284 | 141.3777 |  |  | 123.0733 | 129.1128 | 146.5589 | 153.5579 | 99.9174 | 91.8876 | 103.9857 | 116.8328 | 127.3173 |  |  |  | 146.0897 | 126.0255 | 131.3211 | [5 empty] | 129.9182 | 144.4419 | 150.7903 | 143.7161 | 80.6593 | 97.4654 | 98.9868 | 114.2863 | 112.8508 | 133.4463 | 87.4761 | 98.7671 | 108.9265 | 123.6073 | 134.0703 |  | 147.862 | 155.7802 | 149.8435 | 100.063 | 119.8143 | 139.5364 | 151.1853 | 145.5329 | [7 empty] | 105.3798 | 125.4626 | 145.6407 | 154.4615 | 147.0901 | 79.983 | 80.6332 | 140.0845 | 98.3242 | 142.1886 | 102.393 | 32.9905 | 31.5861 | 82.5448 | 79.6757 | 31.0671 | 33.0983 | 33.6022 | 32.3289 | 32.5634 | 33.2723 | 79.553 | 92.1639 |  |  | 135.2259 | 146.8773 | 148.3157 | 137.1874 | 122.9649 | 98.4153 | [7 empty] | 99.7911 | 109.5044 | 122.6194 | 143.727 | 148.8805 | 140.7716 | 122.0686 | 128.1054 | 145.0315 | 135.173 | [5 empty] | 118.3223 | 129.1455 | 154.4275 | 147.754 |  |  | 100.6103 | 128.0794 | 149.001 | 156.9308 | 127.5628 | 97.2901 | 106.7234 | 121.2247 | 134.6929 |  |  |  | 149.3786 | 106.8433 | 132.3831 | [5 empty] | 122.1013 | 143.1066 | 150.7665 | 146.3754 | 79.6237 | 94.8805 | 106.9404 | 119.1771 | 107.6459 | 136.2411 | 78.9877 | 92.9703 | 104.1561 | 121.2014 | 132.3057 |  | 153.4826 | 159.7588 | 151.6263 | 106.2013 | 127.5413 | 145.7527 | 152.6817 | 145.299 | [7 empty] | 101.1386 | 129.3526 | 150.4056 | 158.3518 |  | 80.7396 | 81.5251 | 81.3307 | 156.5776 | 107.0976 | 51.8609 |  | 22.5938 | 22.9272 | 19.7915 | 21.0698 | 49.1392 | 80.421 | 70.6893 | 80.5785 | 79.8849 | 81.2003 | 89.6904 | 100.1003 | 91.6778 | 130.4525 | 130.7676 | 95.2203 | -0.006 | -0.0317 | 0.0056 | 0.0258 | -0.0087 | 0.0004 | -0.0335 | -0.049 | -0.0324 | -287.077 | 1.6893 | -335.7417 | 1.8618 | -320.0206 | 1.7058 | -307.749 | 1.6277 | -209.9808 | 2.716 | -257.5646 | 2.2006 |  |  | 80.7344 | 130.6101 | 178.2641
2017-12-19 15:30 | 12901.7741 |  |  | 90.1095 | 21.9814 | 50.7906 | 57.7025 | 34.6666 | 32.7973 | 24.7785 | 48.3901 |  |  | -102.7784 | 18.2636 | 54.9495 | 67.7966 | 40.6199 | 21.7988 | 76.3498 | 89.0375 | 8.4245 |  | 128.6901 | 112.5534 | 131.2941 | 141.7799 | 139.0719 | 130.4684 | 95.9081 |  |  | 113.715 | 99.1881 | 112.1852 | 94.6614 | 87.942 | 101.0533 | 102.2102 | 113.5735 | 135.184 | 143.2449 | 138.3413 | 127.5324 | 122.4445 | 140.5538 | 123.2852 | 71.4834 |  |  |  |  | 118.3438 | 117.9663 | 148.2193 | 141.365 |  |  | 123.0624 | 129.1075 | 146.5436 | 153.5453 | 99.9145 | 91.8873 | 103.9792 | 116.8232 | 127.3117 |  |  |  | 146.0795 | 126.01 | 131.3089 | [5 empty] | 129.9039 | 144.4322 | 150.7822 | 143.7067 | 80.6521 | 97.4605 | 98.9793 | 114.2774 | 112.8441 | 133.4373 | 87.475 | 98.7624 | 108.9227 | 123.6042 | 134.0622 |  | 147.8545 | 155.7672 | 149.8315 | 100.061 | 119.8068 | 139.5291 | 151.1662 | 145.5216 | [7 empty] | 105.3791 | 125.4653 | 145.6402 | 154.4583 | 147.0846 | 79.9774 | 80.6289 | 140.0764 | 98.3211 | 142.1722 | 102.3873 | 32.8476 | 31.6322 | 82.5397 | 79.6723 | 31.189 | 32.9649 | 33.551 | 32.4026 | 32.6233 | 33.3255 | 79.5513 | 92.1574 |  |  | 135.2195 | 146.8669 | 148.3081 | 137.1883 | 122.9704 | 98.4196 | [7 empty] | 99.7944 | 109.5004 | 122.6172 | 143.725 | 148.8761 | 140.7688 | 122.0646 | 128.1062 | 145.0272 | 135.1687 | [5 empty] | 118.3172 | 129.1453 | 154.4238 | 147.7458 |  |  | 100.617 | 128.0778 | 149.0009 | 156.9196 | 127.5617 | 97.2918 | 106.7208 | 121.2291 | 134.6853 |  |  |  | 149.3686 | 106.837 | 132.3778 | [5 empty] | 122.0929 | 143.1016 | 150.7618 | 146.368 | 79.6216 | 94.8832 | 106.9378 | 119.1731 | 107.6417 | 136.2313 | 78.9833 | 92.9673 | 104.1539 | 121.1926 | 132.2934 |  | 153.4741 | 159.746 | 151.6124 | 106.1925 | 127.5296 | 145.7423 | 152.6652 | 145.2823 | [7 empty] | 101.1233 | 129.3489 | 150.3921 | 158.3337 |  | 80.7355 | 81.5181 | 81.3233 | 156.5583 | 107.08 | 51.8557 |  | 22.5886 | 22.922 | 19.7817 | 21.0718 | 49.1323 | 80.4272 | 70.6807 | 80.5726 | 79.8952 | 81.1955 | 89.6945 | 100.1098 | 91.7059 | 130.4678 | 130.8466 | 95.2257 | -0.0059 | -0.0316 | 0.0053 | 0.0262 | -0.0094 | -0.0003 | -0.027 | -0.0538 | -0.0468 | -287.1293 | 1.6975 | -335.757 | 1.829 | -319.8975 | 1.6893 | -307.8229 | 1.6606 | -209.9869 | 2.7344 | -257.5708 | 2.1677 |  |  | 80.7308 | 130.6572 | 178.2642
2017-12-19 15:30 | 12902.7741 |  |  | 90.0888 | 21.9533 | 50.8094 | 57.7125 | 34.5702 | 32.8354 | 24.8753 | 48.5168 |  |  | -102.7529 | 18.2304 | 54.9302 | 67.8596 | 40.6427 | 21.8698 | 76.4142 | 89.1451 | 8.7476 |  | 128.6819 | 112.5499 | 131.2836 | 141.7697 | 139.0611 | 130.4598 | 95.9012 |  |  | 113.7135 | 99.1774 | 112.1729 | 94.6554 | 87.9363 | 101.0587 | 102.205 | 113.5652 | 135.1758 | 143.23 | 138.3352 | 127.5258 | 122.4382 | 140.5488 | 123.2771 | 71.4739 |  |  |  |  | 118.3376 | 117.9579 | 148.2142 | 141.3553 |  |  | 123.0572 | 129.1031 | 146.547 | 153.5412 | 99.913 | 91.8809 | 103.9786 | 116.8208 | 127.3128 |  |  |  | 146.0759 | 126.0228 | 131.3086 | [5 empty] | 129.905 | 144.4327 | 150.7883 | 143.7023 | 80.6548 | 97.4653 | 98.984 | 114.2791 | 112.8467 | 133.4409 | 87.4728 | 98.7637 | 108.9239 | 123.603 | 134.0556 |  | 147.8553 | 155.7575 | 149.8278 | 100.059 | 119.805 | 139.5257 | 151.1634 | 145.5201 | [7 empty] | 105.3822 | 125.4699 | 145.636 | 154.4539 | 147.0789 | 79.9701 | 80.6188 | 140.0691 | 98.323 | 142.1636 | 102.3923 | 32.7576 | 31.7037 | 82.5326 | 79.6686 | 31.2549 | 32.8565 | 33.4031 | 32.497 | 32.7835 | 33.4044 | 79.5435 | 92.1481 |  |  | 135.212 | 146.8694 | 148.2968 | 137.1765 | 122.9625 | 98.4166 | [7 empty] | 99.7947 | 109.5025 | 122.6166 | 143.7264 | 148.8697 | 140.7626 | 122.0633 | 128.1059 | 145.0245 | 135.1646 | [5 empty] | 118.3187 | 129.1412 | 154.4191 | 147.7357 |  |  | 100.6176 | 128.0806 | 149.0014 | 156.9155 | 127.5609 | 97.2875 | 106.7216 | 121.2331 | 134.6902 |  |  |  | 149.3626 | 106.8312 | 132.3707 | [5 empty] | 122.0941 | 143.1002 | 150.759 | 146.3658 | 79.6219 | 94.8814 | 106.9441 | 119.1744 | 107.6392 | 136.2297 | 78.9798 | 92.9684 | 104.1483 | 121.1916 | 132.2903 |  | 153.4733 | 159.7345 | 151.6059 | 106.1909 | 127.5256 | 145.7398 | 152.6508 | 145.2684 | [7 empty] | 101.1259 | 129.3454 | 150.3862 | 158.3248 |  | 80.731 | 81.5178 | 81.3228 | 156.5611 | 107.0753 | 51.8559 |  | 22.5934 | 22.9239 | 19.7883 | 21.0798 | 49.1318 | 80.4147 | 70.6826 | 80.5819 | 79.8911 | 81.1944 | 89.7085 | 100.1111 | 91.708 | 130.4833 | 130.7985 | 95.2101 | -0.0061 | -0.0316 | 0.0053 | 0.0256 | -0.009 | 0.0005 | -0.0249 | -0.0529 | -0.0409 | -287.1939 | 1.6873 | -335.6555 | 1.7982 | -319.9129 | 1.6975 | -307.866 | 1.7201 | -210.0669 | 2.7201 | -257.5061 | 2.1308 |  |  | 80.7285 | 130.6409 | 178.3874
2017-12-19 15:30 | 12903.7742 |  |  | 90.0837 | 21.9079 | 50.8074 | 57.6978 | 34.6417 | 32.6942 | 24.7755 | 48.4771 |  |  | -102.72 | 18.3055 | 54.9626 | 67.8688 | 40.5962 | 21.8741 | 76.4036 | 89.1044 | 7.9369 |  | 128.6721 | 112.5432 | 131.2814 | 141.7589 | 139.0503 | 130.4529 | 95.8959 |  |  | 113.7028 | 99.1697 | 112.1639 | 94.6471 | 87.9288 | 101.0597 | 102.2066 | 113.563 | 135.1722 | 143.223 | 138.3324 | 127.5249 | 122.4361 | 140.5447 | 123.2705 | 71.4721 |  |  |  |  | 118.3335 | 117.9609 | 148.2106 | 141.3544 |  |  | 123.0629 | 129.1055 | 146.545 | 153.5397 | 99.9174 | 91.8897 | 103.985 | 116.8286 | 127.3092 |  |  |  | 146.0753 | 126.0288 | 131.3061 | [5 empty] | 129.9092 | 144.4293 | 150.7822 | 143.6938 | 80.6635 | 97.4625 | 98.9842 | 114.2814 | 112.8499 | 133.4429 | 87.4775 | 98.7702 | 108.9223 | 123.6042 | 134.0536 |  | 147.8572 | 155.7558 | 149.8246 | 100.0617 | 119.8003 | 139.5226 | 151.1617 | 145.5145 | [7 empty] | 105.3795 | 125.4649 | 145.6304 | 154.4439 | 147.0726 | 79.9724 | 80.6203 | 140.0643 | 98.3197 | 142.1656 | 102.3887 | 32.819 | 31.7878 | 82.5281 | 79.664 | 31.318 | 32.7637 | 33.3592 | 32.5779 | 33.1042 | 33.4953 | 79.5414 | 92.1446 |  |  | 135.2104 | 146.8646 | 148.29 | 137.168 | 122.9569 | 98.4172 | [7 empty] | 99.7892 | 109.5071 | 122.6139 | 143.7192 | 148.8567 | 140.7524 | 122.0664 | 128.1027 | 145.0164 | 135.1585 | [5 empty] | 118.3194 | 129.1394 | 154.4159 | 147.7331 |  |  | 100.6178 | 128.0842 | 149.0021 | 156.9106 | 127.5561 | 97.2889 | 106.7249 | 121.2359 | 134.6869 |  |  |  | 149.3484 | 106.8297 | 132.3701 | [5 empty] | 122.0977 | 143.0963 | 150.75 | 146.3611 | 79.6244 | 94.8757 | 106.9447 | 119.1756 | 107.6408 | 136.2314 | 78.9869 | 92.9684 | 104.1483 | 121.1959 | 132.2912 |  | 153.4623 | 159.7245 | 151.6068 | 106.1981 | 127.5257 | 145.7418 | 152.6489 | 145.2663 | [7 empty] | 101.1276 | 129.3426 | 150.3768 | 158.3095 |  | 80.727 | 81.5209 | 81.3194 | 156.5585 | 107.0715 | 51.8602 |  | 22.5931 | 22.9274 | 19.7935 | 21.0895 | 49.1379 | 80.432 | 70.6803 | 80.5753 | 79.8862 | 81.1964 | 89.7062 | 100.1219 | 91.7171 | 130.435 | 130.7386 | 95.162 | -0.0059 | -0.0312 | 0.0058 | 0.0261 | -0.0091 | 0.0002 | -0.0254 | -0.0528 | -0.0434 | -287.1416 | 1.638 | -335.6463 | 1.8043 | -319.9406 | 1.7591 | -307.9552 | 1.6852 | -209.9869 | 2.6708 | -257.4507 | 2.1287 |  |  | 80.7272 | 130.5868 | 178.3183
2017-12-19 15:30 | 12904.7742 |  |  | 90.0594 | 21.9416 | 50.8499 | 57.6391 | 34.6714 | 32.7612 | 24.7519 | 48.4956 |  |  | -102.6848 | 18.1749 | 54.9824 | 67.8267 | 40.649 | 21.8453 | 76.4074 | 89.0119 | 6.6354 |  | 128.6677 | 112.5437 | 131.285 | 141.7536 | 139.0472 | 130.449 | 95.901 |  |  | 113.6953 | 99.1684 | 112.1586 | 94.646 | 87.9289 | 101.0595 | 102.21 | 113.5621 | 135.1655 | 143.2163 | 138.3271 | 127.5154 | 122.4345 | 140.535 | 123.2639 | 71.4716 |  |  |  |  | 118.3307 | 117.9614 | 148.2069 | 141.3492 |  |  | 123.0608 | 129.1065 | 146.5346 | 153.5278 | 99.9261 | 91.8894 | 103.9838 | 116.8311 | 127.3027 |  |  |  | 146.0671 | 126.0175 | 131.2984 | [5 empty] | 129.9068 | 144.421 | 150.7672 | 143.6851 | 80.6601 | 97.4568 | 98.9785 | 114.2806 | 112.8435 | 133.4356 | 87.4777 | 98.7733 | 108.9179 | 123.5977 | 134.0475 |  | 147.8507 | 155.7521 | 149.8107 | 100.0543 | 119.7946 | 139.515 | 151.1489 | 145.4976 | [7 empty] | 105.3712 | 125.4576 | 145.6236 | 154.4314 | 147.0599 | 79.9639 | 80.6095 | 140.0517 | 98.3095 | 142.1585 | 102.3683 | 32.904 | 31.8133 | 82.5219 | 79.6551 | 31.3913 | 32.6935 | 33.4463 | 32.5599 | 33.2133 | 33.5498 | 79.5365 | 92.1391 |  |  | 135.2131 | 146.8528 | 148.2806 | 137.1664 | 122.9521 | 98.4187 | [7 empty] | 99.7854 | 109.5049 | 122.6086 | 143.7141 | 148.8559 | 140.7458 | 122.064 | 128.1042 | 145.013 | 135.1546 | [5 empty] | 118.3199 | 129.1353 | 154.4071 | 147.7248 |  |  | 100.617 | 128.0769 | 148.9952 | 156.8952 | 127.5488 | 97.2923 | 106.7191 | 121.2287 | 134.6781 |  |  |  | 149.3429 | 106.8323 | 132.3686 | [5 empty] | 122.0902 | 143.0867 | 150.7392 | 146.3505 | 79.6263 | 94.8781 | 106.9444 | 119.1737 | 107.637 | 136.2259 | 78.9795 | 92.9692 | 104.1549 | 121.19 | 132.2826 |  | 153.4514 | 159.714 | 151.5969 | 106.1921 | 127.52 | 145.7351 | 152.6399 | 145.2598 | [7 empty] | 101.1305 | 129.3361 | 150.3662 | 158.2909 |  | 80.7275 | 81.5145 | 81.3116 | 156.5456 | 107.0694 | 51.8593 |  | 22.5922 | 22.9255 | 19.7914 | 21.0945 | 49.1395 | 80.4683 | 70.6732 | 80.5643 | 79.8733 | 81.1844 | 89.7064 | 100.1112 | 91.6539 | 130.4389 | 130.7598 | 95.1622 | -0.0059 | -0.0317 | 0.0052 | 0.025 | -0.009 | 0.0001 | -0.0129 | -0.0509 | -0.0297 | -287.1201 | 1.6401 | -335.6801 | 1.8762 | -320.036 | 1.7242 | -307.8567 | 1.6524 | -209.9531 | 2.681 | -257.5461 | 2.215 |  |  | 80.7186 | 130.5994 | 178.288
2017-12-19 15:30 | 12905.7743 |  |  | 90.0601 | 21.9026 | 50.8942 | 57.6271 | 34.6808 | 32.7497 | 24.8203 | 48.4089 |  |  | -102.7109 | 18.0191 | 54.9669 | 67.9663 | 40.7333 | 21.8028 | 76.3817 | 89.1081 | 6.812 |  | 128.6582 | 112.542 | 131.2759 | 141.744 | 139.0391 | 130.4484 | 95.9008 |  |  | 113.6911 | 99.1653 | 112.1504 | 94.639 | 87.9208 | 101.0547 | 102.2076 | 113.5616 | 135.1643 | 143.214 | 138.3225 | 127.515 | 122.4357 | 140.5296 | 123.2628 | 71.4687 |  |  |  |  | 118.335 | 117.9573 | 148.2015 | 141.3382 |  |  | 123.0525 | 129.101 | 146.5269 | 153.5086 | 99.9206 | 91.883 | 103.9758 | 116.823 | 127.2957 |  |  |  | 146.0564 | 126.0087 | 131.294 | [5 empty] | 129.9041 | 144.4147 | 150.7571 | 143.6714 | 80.6523 | 97.4547 | 98.9755 | 114.2765 | 112.8424 | 133.4303 | 87.4706 | 98.7653 | 108.9182 | 123.5917 | 134.034 |  | 147.8412 | 155.7405 | 149.7946 | 100.0465 | 119.794 | 139.5038 | 151.1373 | 145.4831 | [7 empty] | 105.368 | 125.4577 | 145.6172 | 154.4226 | 147.0567 | 79.955 | 80.6038 | 140.0438 | 98.3002 | 142.1487 | 102.3663 | 32.9339 | 31.8677 | 82.5122 | 79.6484 | 31.424 | 32.6947 | 33.5861 | 32.6292 | 33.2088 | 33.5234 | 79.5286 | 92.1356 |  |  | 135.2144 | 146.8581 | 148.2757 | 137.1601 | 122.943 | 98.4218 | [7 empty] | 99.7805 | 109.5041 | 122.6045 | 143.7083 | 148.8538 | 140.7387 | 122.0614 | 128.1045 | 145.0158 | 135.1482 | [5 empty] | 118.3187 | 129.1383 | 154.3916 | 147.7104 |  |  | 100.6139 | 128.0723 | 148.9822 | 156.8869 | 127.5435 | 97.2893 | 106.7178 | 121.2257 | 134.6751 |  |  |  | 149.3341 | 106.8274 | 132.3583 | [5 empty] | 122.0797 | 143.0753 | 150.7257 | 146.3404 | 79.6281 | 94.8775 | 106.938 | 119.1695 | 107.6264 | 136.2204 | 78.9689 | 92.9779 | 104.1549 | 121.1888 | 132.2729 |  | 153.4452 | 159.7025 | 151.5903 | 106.1865 | 127.5156 | 145.7205 | 152.6266 | 145.249 | [7 empty] | 101.1343 | 129.3283 | 150.3608 | 158.2784 |  | 80.7199 | 81.5026 | 81.3046 | 156.5339 | 107.0657 | 51.8553 |  | 22.5964 | 22.9191 | 19.7873 | 21.0941 | 49.137 | 80.4681 | 70.6643 | 80.5585 | 79.8662 | 81.1751 | 89.6935 | 100.1027 | 91.6791 | 130.4313 | 130.81 | 95.1293 | -0.0061 | -0.0317 | 0.0053 | 0.026 | -0.0087 | 0.0005 | -0.0255 | -0.0551 | -0.0382 | -287.1847 | 1.6996 | -335.7663 | 1.8413 | -319.9621 | 1.714 | -307.866 | 1.638 | -209.9808 | 2.7406 | -257.5892 | 2.176 |  |  | 80.7107 | 130.6207 | 178.3029
2017-12-19 15:30 | 12906.7744 |  |  | 90.0783 | 21.9478 | 50.8998 | 57.6836 | 34.6346 | 32.7732 | 24.8451 | 48.5382 |  |  | -102.7736 | 17.9465 | 54.8877 | 67.9837 | 40.6385 | 21.8282 | 76.3889 | 89.148 | 7.1962 |  | 128.6419 | 112.5336 | 131.2707 | 141.7382 | 139.0312 | 130.4418 | 95.8948 |  |  | 113.6834 | 99.1567 | 112.1479 | 94.6287 | 87.9145 | 101.052 | 102.204 | 113.5578 | 135.1638 | 143.2047 | 138.3097 | 127.5139 | 122.4355 | 140.5221 | 123.2648 | 71.4607 |  |  |  |  | 118.3342 | 117.9559 | 148.1887 | 141.3269 |  |  | 123.0448 | 129.0973 | 146.5213 | 153.5018 | 99.9141 | 91.8881 | 103.9732 | 116.8186 | 127.2901 |  |  |  | 146.0491 | 126.0162 | 131.2873 | [5 empty] | 129.8932 | 144.4058 | 150.7546 | 143.6637 | 80.6513 | 97.4564 | 98.9709 | 114.2734 | 112.8479 | 133.4312 | 87.4725 | 98.7679 | 108.9186 | 123.5868 | 134.0276 |  | 147.8366 | 155.7329 | 149.7922 | 100.0517 | 119.797 | 139.4986 | 151.1354 | 145.4808 | [7 empty] | 105.3634 | 125.4509 | 145.6063 | 154.4144 | 147.0517 | 79.9551 | 80.6121 | 140.0391 | 98.3012 | 142.1406 | 102.3718 | 33.0264 | 31.9324 | 82.5032 | 79.6421 | 31.4573 | 32.8142 | 33.7179 | 32.6987 | 33.2827 | 33.4538 | 79.5211 | 92.1254 |  |  | 135.2091 | 146.8511 | 148.2763 | 137.1472 | 122.936 | 98.4233 | [7 empty] | 99.7767 | 109.5026 | 122.6055 | 143.7012 | 148.8397 | 140.7351 | 122.0558 | 128.1027 | 145.0124 | 135.1385 | [5 empty] | 118.3159 | 129.1405 | 154.3828 | 147.7054 |  |  | 100.6137 | 128.066 | 148.9725 | 156.882 | 127.5373 | 97.286 | 106.7231 | 121.2328 | 134.6695 |  |  |  | 149.3215 | 106.8312 | 132.3517 | [5 empty] | 122.0811 | 143.0715 | 150.7171 | 146.3319 | 79.6297 | 94.8767 | 106.9357 | 119.1656 | 107.6167 | 136.2156 | 78.9693 | 92.9782 | 104.1502 | 121.1894 | 132.2709 |  | 153.4425 | 159.6962 | 151.5819 | 106.181 | 127.5112 | 145.7095 | 152.6174 | 145.2386 | [7 empty] | 101.1395 | 129.3249 | 150.3557 | 158.2711 |  | 80.7084 | 81.4938 | 81.3006 | 156.5263 | 107.0558 | 51.853 |  | 22.5951 | 22.9216 | 19.7866 | 21.1025 | 49.1365 | 80.4656 | 70.6607 | 80.5562 | 79.8707 | 81.167 | 89.6924 | 100.1099 | 91.7188 | 130.4524 | 130.8023 | 95.1463 | -0.0058 | -0.0315 | 0.0049 | 0.0256 | -0.0087 | 0.0003 | -0.0391 | -0.0529 | -0.0485 | -287.1632 | 1.677 | -335.7078 | 1.8146 | -319.8975 | 1.6873 | -307.8906 | 1.6955 | -210.0485 | 2.718 | -257.5677 | 2.1472 |  |  | 80.708 | 130.6274 | 178.3258
2017-12-19 15:30 | 12907.7744 |  |  | 90.0036 | 21.9727 | 50.8903 | 57.7272 | 34.7836 | 32.8132 | 24.8333 | 48.6329 |  |  | -102.7654 | 17.9778 | 54.9463 | 67.9378 | 40.6297 | 21.7616 | 76.3358 | 89.0487 | 7.446 |  | 128.6311 | 112.5314 | 131.263 | 141.7285 | 139.0191 | 130.4282 | 95.8887 |  |  | 113.6718 | 99.1484 | 112.1424 | 94.6252 | 87.9114 | 101.0451 | 102.207 | 113.5523 | 135.1585 | 143.1955 | 138.3018 | 127.5006 | 122.4317 | 140.5186 | 123.253 | 71.4534 |  |  |  |  | 118.3239 | 117.9539 | 148.1753 | 141.3207 |  |  | 123.0369 | 129.091 | 146.5153 | 153.4931 | 99.9148 | 91.8883 | 103.9725 | 116.8152 | 127.2859 |  |  |  | 146.0458 | 126.0191 | 131.2824 | [5 empty] | 129.8865 | 144.402 | 150.7509 | 143.6613 | 80.6535 | 97.4558 | 98.9702 | 114.2729 | 112.8463 | 133.4308 | 87.4745 | 98.7649 | 108.9193 | 123.5789 | 134.023 |  | 147.8267 | 155.7225 | 149.7845 | 100.0498 | 119.7974 | 139.4977 | 151.1269 | 145.4764 | [7 empty] | 105.3519 | 125.443 | 145.5955 | 154.4058 | 147.0399 | 79.9533 | 80.6113 | 140.03 | 98.2985 | 142.1295 | 102.3667 | 33.1274 | 31.9883 | 82.5017 | 79.641 | 31.4756 | 32.8598 | 33.7069 | 32.7877 | 33.1645 | 33.38 | 79.5189 | 92.1195 |  |  | 135.2096 | 146.8388 | 148.2629 | 137.1374 | 122.9418 | 98.4233 | [7 empty] | 99.783 | 109.4971 | 122.603 | 143.6994 | 148.8298 | 140.7229 | 122.0504 | 128.1008 | 145.0036 | 135.1305 | [5 empty] | 118.3041 | 129.1328 | 154.3819 | 147.6978 |  |  | 100.6106 | 128.0651 | 148.9653 | 156.8731 | 127.5359 | 97.2857 | 106.7283 | 121.2285 | 134.6586 |  |  |  | 149.3183 | 106.8378 | 132.345 | [5 empty] | 122.084 | 143.0732 | 150.7143 | 146.3216 | 79.6246 | 94.8835 | 106.9426 | 119.1649 | 107.6273 | 136.2145 | 78.9776 | 92.9816 | 104.1607 | 121.1943 | 132.2761 |  | 153.4449 | 159.7007 | 151.5732 | 106.179 | 127.5113 | 145.7139 | 152.6167 | 145.2314 | [7 empty] | 101.1512 | 129.3254 | 150.3488 | 158.267 |  | 80.7076 | 81.4964 | 81.3001 | 156.5155 | 107.0534 | 51.8585 |  | 22.5953 | 22.9221 | 19.7912 | 21.1108 | 49.1356 | 80.4915 | 70.6619 | 80.5632 | 79.8693 | 81.175 | 89.7028 | 100.098 | 91.6751 | 130.414 | 130.7869 | 95.154 | -0.0057 | -0.0316 | 0.0053 | 0.0253 | -0.0091 | 0.0003 | -0.0214 | -0.0505 | -0.0462 | -287.1662 | 1.6626 | -335.6647 | 1.8002 | -319.9498 | 1.7283 | -307.8936 | 1.6955 | -210.0392 | 2.7016 | -257.5246 | 2.1349 |  |  | 80.7095 | 130.6004 | 178.3668
2017-12-19 15:30 | 12908.7745 |  |  | 90.0582 | 21.9921 | 50.8517 | 57.6007 | 34.7137 | 32.7796 | 24.8846 | 48.5992 |  |  | -102.6477 | 18.0791 | 54.9452 | 67.9493 | 40.6535 | 21.7941 | 76.3627 | 88.9854 | 8.2449 |  | 128.6198 | 112.5261 | 131.2512 | 141.7138 | 139.0036 | 130.4219 | 95.8834 |  |  | 113.6603 | 99.1388 | 112.1262 | 94.6164 | 87.9024 | 101.0448 | 102.2049 | 113.5519 | 135.1484 | 143.19 | 138.2899 | 127.4961 | 122.4319 | 140.5162 | 123.2498 | 71.4532 |  |  |  |  | 118.32 | 117.9476 | 148.1688 | 141.3148 |  |  | 123.0311 | 129.0808 | 146.5091 | 153.4772 | 99.9103 | 91.8833 | 103.9692 | 116.8095 | 127.281 |  |  |  | 146.035 | 126.0158 | 131.2815 | [5 empty] | 129.8922 | 144.4012 | 150.7423 | 143.6531 | 80.6557 | 97.4531 | 98.9748 | 114.2713 | 112.8423 | 133.4349 | 87.474 | 98.7604 | 108.9223 | 123.5808 | 134.0163 |  | 147.8217 | 155.7111 | 149.775 | 100.0461 | 119.7968 | 139.4931 | 151.1131 | 145.4613 | [7 empty] | 105.3447 | 125.4411 | 145.5867 | 154.3881 | 147.0318 | 79.9485 | 80.598 | 140.017 | 98.2863 | 142.1168 | 102.353 | 33.1223 | 32.0382 | 82.4923 | 79.6324 | 31.4495 | 32.7486 | 33.6491 | 32.7704 | 33.0001 | 33.3978 | 79.5144 | 92.1102 |  |  | 135.208 | 146.8373 | 148.2531 | 137.1271 | 122.9361 | 98.4219 | [7 empty] | 99.7882 | 109.5013 | 122.5958 | 143.695 | 148.8222 | 140.7129 | 122.0487 | 128.0985 | 144.9967 | 135.1237 | [5 empty] | 118.2964 | 129.1272 | 154.3756 | 147.685 |  |  | 100.6117 | 128.0752 | 148.9671 | 156.8726 | 127.54 | 97.2902 | 106.7313 | 121.2243 | 134.6569 |  |  |  | 149.3155 | 106.8403 | 132.3458 | [5 empty] | 122.081 | 143.0756 | 150.7096 | 146.3182 | 79.6273 | 94.8868 | 106.9474 | 119.1679 | 107.6279 | 136.2097 | 78.9755 | 92.9821 | 104.1601 | 121.194 | 132.2747 |  | 153.4456 | 159.7026 | 151.5624 | 106.1726 | 127.5115 | 145.7052 | 152.6112 | 145.2199 | [7 empty] | 101.1545 | 129.318 | 150.3381 | 158.257 |  | 80.7038 | 81.4963 | 81.2955 | 156.5004 | 107.0435 | 51.8655 |  | 22.5976 | 22.9198 | 19.7912 | 21.1135 | 49.143 | 80.5024 | 70.6572 | 80.5505 | 79.8599 | 81.1642 | 89.7022 | 100.1039 | 91.6943 | 130.4042 | 130.8061 | 95.1506 | -0.006 | -0.0315 | 0.0057 | 0.0258 | -0.0089 | 0.0002 | -0.0362 | -0.0557 | -0.021 | -287.1508 | 1.6462 | -335.6801 | 1.8187 | -319.9437 | 1.7345 | -307.9183 | 1.677 | -209.9962 | 2.6831 | -257.5646 | 2.1554 |  |  | 80.7021 | 130.6051 | 178.3389
2017-12-19 15:30 | 12909.7745 |  |  | 90.2576 | 21.9048 | 50.8268 | 57.621 | 34.6652 | 32.8916 | 24.8721 | 48.6072 |  |  | -102.7153 | 18.1641 | 55.0123 | 68.0247 | 40.7137 | 21.7743 | 76.4187 | 89.0259 | 8.4307 |  | 128.6181 | 112.5271 | 131.2491 | 141.7128 | 139.0029 | 130.4268 | 95.887 |  |  | 113.6555 | 99.1377 | 112.1234 | 94.6175 | 87.9001 | 101.0594 | 102.2008 | 113.553 | 135.1435 | 143.1829 | 138.2821 | 127.4923 | 122.4328 | 140.5067 | 123.2528 | 71.4605 |  |  |  |  | 118.3153 | 117.9398 | 148.1616 | 141.3019 |  |  | 123.0273 | 129.0799 | 146.4966 | 153.4658 | 99.9068 | 91.8826 | 103.9639 | 116.8058 | 127.27 |  |  |  | 146.023 | 126.0151 | 131.276 | [5 empty] | 129.8932 | 144.3936 | 150.7338 | 143.6473 | 80.6532 | 97.4508 | 98.9716 | 114.2727 | 112.8454 | 133.4343 | 87.4702 | 98.7666 | 108.9213 | 123.5827 | 134.0093 |  | 147.8263 | 155.7039 | 149.7736 | 100.0442 | 119.7886 | 139.4846 | 151.1018 | 145.4495 | [7 empty] | 105.3395 | 125.4387 | 145.5784 | 154.3767 | 147.0142 | 79.9433 | 80.5897 | 140.0078 | 98.2787 | 142.1076 | 102.34 | 33.0302 | 32.117 | 82.4879 | 79.6327 | 31.4213 | 32.7195 | 33.6362 | 32.6497 | 33.0193 | 33.4914 | 79.5065 | 92.0997 |  |  | 135.1998 | 146.825 | 148.2447 | 137.1149 | 122.9173 | 98.4096 | [7 empty] | 99.7824 | 109.5075 | 122.5967 | 143.6894 | 148.8172 | 140.7119 | 122.048 | 128.097 | 144.9983 | 135.1175 | [5 empty] | 118.3018 | 129.1314 | 154.3586 | 147.6718 |  |  | 100.6118 | 128.0725 | 148.9661 | 156.8632 | 127.5319 | 97.2874 | 106.7253 | 121.2182 | 134.6567 |  |  |  | 149.3093 | 106.8403 | 132.3439 | [5 empty] | 122.0825 | 143.0714 | 150.6967 | 146.3109 | 79.6356 | 94.8861 | 106.9469 | 119.1624 | 107.6166 | 136.1946 | 78.9637 | 92.973 | 104.1503 | 121.1882 | 132.2653 |  | 153.4304 | 159.6838 | 151.5513 | 106.1608 | 127.5021 | 145.6881 | 152.595 | 145.2071 | [7 empty] | 101.1503 | 129.3072 | 150.3281 | 158.2458 |  | 80.6965 | 81.4869 | 81.2879 | 156.4921 | 107.0264 | 51.8652 |  | 22.5971 | 22.9185 | 19.789 | 21.1168 | 49.1464 | 80.5022 | 70.6489 | 80.5506 | 79.8531 | 81.1626 | 89.694 | 100.1164 | 91.6916 | 130.4004 | 130.7965 | 95.194 | -0.0061 | -0.0314 | 0.0054 | 0.0258 | -0.0087 | 0.0001 | -0.0357 | -0.0567 | -0.0192 | -287.1662 | 1.6626 | -335.6924 | 1.8351 | -320.0114 | 1.7119 | -307.909 | 1.6688 | -210.0239 | 2.6954 | -257.5769 | 2.176 |  |  | 80.6963 | 130.5985 | 178.4312
2017-12-19 15:30 | 12910.7746 |  |  | 90.2685 | 21.8837 | 50.8685 | 57.5943 | 34.6768 | 32.7845 | 24.93 | 48.6165 |  |  | -102.717 | 18.2063 | 54.9707 | 67.9358 | 40.643 | 21.8179 | 76.3733 | 89.0867 | 8.8382 |  | 128.6113 | 112.5273 | 131.2403 | 141.7068 | 138.9934 | 130.4157 | 95.8815 |  |  | 113.6479 | 99.1289 | 112.1182 | 94.6163 | 87.8964 | 101.0533 | 102.2015 | 113.5548 | 135.1377 | 143.1762 | 138.2798 | 127.4878 | 122.4315 | 140.4989 | 123.246 | 71.4621 |  |  |  |  | 118.3113 | 117.9396 | 148.153 | 141.3003 |  |  | 123.0214 | 129.0761 | 146.4823 | 153.4548 | 99.9068 | 91.8881 | 103.9608 | 116.8032 | 127.258 |  |  |  | 146.0105 | 125.9988 | 131.2667 | [5 empty] | 129.8815 | 144.3844 | 150.7233 | 143.6401 | 80.6454 | 97.4412 | 98.9615 | 114.2651 | 112.8446 | 133.4251 | 87.4658 | 98.7654 | 108.9162 | 123.5722 | 134.0034 |  | 147.824 | 155.6923 | 149.7684 | 100.036 | 119.7708 | 139.4691 | 151.0902 | 145.4381 | [7 empty] | 105.3388 | 125.4362 | 145.5765 | 154.3801 | 147.0019 | 79.937 | 80.5887 | 140.0026 | 98.2742 | 142.1028 | 102.3348 | 32.881 | 32.2352 | 82.4872 | 79.6299 | 31.4339 | 32.7148 | 33.5117 | 32.5126 | 33.0003 | 33.584 | 79.5 | 92.0974 |  |  | 135.1933 | 146.8201 | 148.2334 | 137.1102 | 122.9148 | 98.4078 | [7 empty] | 99.7788 | 109.5079 | 122.6039 | 143.6863 | 148.8111 | 140.7034 | 122.0419 | 128.0929 | 144.9974 | 135.1122 | [5 empty] | 118.3024 | 129.1369 | 154.3471 | 147.6628 |  |  | 100.6099 | 128.0663 | 148.9547 | 156.8477 | 127.5195 | 97.281 | 106.7205 | 121.2172 | 134.6491 |  |  |  | 149.2896 | 106.8339 | 132.3313 | [5 empty] | 122.0779 | 143.0555 | 150.6793 | 146.2993 | 79.6353 | 94.8766 | 106.9381 | 119.1564 | 107.615 | 136.1881 | 78.9642 | 92.9773 | 104.1478 | 121.1871 | 132.2561 |  | 153.4174 | 159.666 | 151.5447 | 106.1642 | 127.5006 | 145.6833 | 152.5842 | 145.1928 | [7 empty] | 101.1527 | 129.3171 | 150.3316 | 158.2443 |  | 80.6928 | 81.4805 | 81.284 | 156.4918 | 107.021 | 51.8632 |  | 22.5984 | 22.9177 | 19.7892 | 21.1164 | 49.1428 | 80.5424 | 70.6382 | 80.5413 | 79.8424 | 81.1616 | 89.6901 | 100.1024 | 91.6862 | 130.3523 | 130.7425 | 95.1365 | -0.006 | -0.0307 | 0.0053 | 0.0255 | -0.0089 | 0.0002 | -0.0404 | -0.0541 | -0.0304 | -287.1632 | 1.6729 | -335.7201 | 1.8331 | -319.9313 | 1.7263 | -307.9213 | 1.675 | -210.0546 | 2.7098 | -257.6261 | 2.1657 |  |  | 80.691 | 130.5474 | 178.3938
2017-12-19 15:30 | 12911.7747 |  |  | 90.3114 | 21.8657 | 50.7842 | 57.5457 | 34.6837 | 32.7841 | 24.8362 | 48.4721 |  |  | -102.6454 | 18.0754 | 54.8863 | 67.9555 | 40.5975 | 21.7901 | 76.3455 | 89.0597 | 7.8695 |  | 128.5985 | 112.5213 | 131.2385 | 141.6949 | 138.9854 | 130.4061 | 95.8768 |  |  | 113.6467 | 99.1263 | 112.1115 | 94.6084 | 87.892 | 101.0428 | 102.2037 | 113.5533 | 135.1374 | 143.1661 | 138.2683 | 127.4839 | 122.4281 | 140.4993 | 123.236 | 71.4665 |  |  |  |  | 118.314 | 117.9442 | 148.1454 | 141.2974 |  |  | 123.0186 | 129.0761 | 146.4799 | 153.4522 | 99.9062 | 91.8893 | 103.9677 | 116.8041 | 127.2548 |  |  |  | 145.9978 | 125.9868 | 131.2585 | [5 empty] | 129.8769 | 144.3762 | 150.7104 | 143.6321 | 80.6443 | 97.4337 | 98.9635 | 114.259 | 112.8403 | 133.4235 | 87.4699 | 98.7633 | 108.918 | 123.563 | 134.0012 |  | 147.8188 | 155.6859 | 149.7582 | 100.0346 | 119.7666 | 139.4678 | 151.0809 | 145.433 | [7 empty] | 105.3475 | 125.4329 | 145.5729 | 154.3767 | 146.997 | 79.9344 | 80.5841 | 139.994 | 98.2743 | 142.0935 | 102.3275 | 32.7777 | 32.2883 | 82.4777 | 79.6158 | 31.4837 | 32.6113 | 33.382 | 32.2942 | 32.8265 | 33.6234 | 79.4911 | 92.0862 |  |  | 135.1924 | 146.8167 | 148.2293 | 137.1071 | 122.9166 | 98.413 | [7 empty] | 99.7783 | 109.5058 | 122.5928 | 143.6783 | 148.8003 | 140.6889 | 122.0341 | 128.0929 | 144.9904 | 135.1014 | [5 empty] | 118.2956 | 129.1291 | 154.3478 | 147.6611 |  |  | 100.6148 | 128.065 | 148.9525 | 156.8441 | 127.5192 | 97.2896 | 106.7283 | 121.2212 | 134.6495 |  |  |  | 149.2777 | 106.834 | 132.3296 | [5 empty] | 122.0707 | 143.0489 | 150.6787 | 146.2987 | 79.6349 | 94.8731 | 106.9391 | 119.1663 | 107.6196 | 136.1958 | 78.9734 | 92.9882 | 104.1495 | 121.1843 | 132.2562 |  | 153.416 | 159.6659 | 151.5374 | 106.1701 | 127.5023 | 145.6767 | 152.5797 | 145.19 | [7 empty] | 101.1583 | 129.3205 | 150.3303 | 158.2418 |  | 80.6858 | 81.4731 | 81.2804 | 156.4863 | 107.0223 | 51.8618 |  | 22.5987 | 22.9157 | 19.7867 | 21.1179 | 49.1424 | 80.6427 | 70.6406 | 80.5418 | 79.8504 | 81.1602 | 89.7033 | 100.1017 | 91.6731 | 130.3252 | 130.6865 | 95.0953 | -0.0058 | -0.0316 | 0.0053 | 0.0255 | -0.0087 | 0.0005 | -0.027 | -0.0509 | -0.0515 | -287.1601 | 1.6647 | -335.6863 | 1.8413 | -319.9837 | 1.7242 | -307.9213 | 1.6955 | -210.0392 | 2.6872 | -257.6169 | 2.1616 |  |  | 80.6888 | 130.5059 | 178.197
2017-12-19 15:30 | 12912.7747 |  |  | 90.3291 | 21.8512 | 50.8162 | 57.6227 | 34.6212 | 32.6364 | 24.9254 | 48.4725 |  |  | -102.6355 | 18.0765 | 54.9092 | 67.9447 | 40.6944 | 21.8639 | 76.4079 | 89.193 | 7.324 |  | 128.5895 | 112.5198 | 131.2425 | 141.6896 | 138.9782 | 130.4093 | 95.8795 |  |  | 113.6444 | 99.1238 | 112.11 | 94.6013 | 87.885 | 101.0489 | 102.2049 | 113.5486 | 135.1342 | 143.1534 | 138.2562 | 127.4694 | 122.4111 | 140.494 | 123.2242 | 71.4627 |  |  |  |  | 118.3028 | 117.9448 | 148.1386 | 141.2841 |  |  | 123.0214 | 129.0757 | 146.478 | 153.4448 | 99.9099 | 91.8889 | 103.9703 | 116.8035 | 127.2566 |  |  |  | 146.0012 | 125.9941 | 131.2589 | [5 empty] | 129.882 | 144.3694 | 150.7008 | 143.6263 | 80.6506 | 97.4364 | 98.9696 | 114.2667 | 112.8388 | 133.4211 | 87.4748 | 98.758 | 108.9187 | 123.5615 | 133.9919 |  | 147.8147 | 155.6766 | 149.7445 | 100.0303 | 119.7652 | 139.4636 | 151.072 | 145.4215 | [7 empty] | 105.3429 | 125.4234 | 145.5665 | 154.3636 | 146.9839 | 79.9339 | 80.5816 | 139.9869 | 98.2687 | 142.0812 | 102.3263 | 32.7273 | 32.2947 | 82.4775 | 79.6119 | 31.5477 | 32.5016 | 33.2994 | 32.0881 | 32.6269 | 33.5512 | 79.4878 | 92.0814 |  |  | 135.1959 | 146.8066 | 148.225 | 137.1039 | 122.9217 | 98.4156 | [7 empty] | 99.7816 | 109.4994 | 122.585 | 143.6722 | 148.7942 | 140.6785 | 122.0322 | 128.0952 | 144.9836 | 135.0986 | [5 empty] | 118.2899 | 129.1258 | 154.3389 | 147.6496 |  |  | 100.6082 | 128.0605 | 148.9507 | 156.8384 | 127.5116 | 97.2899 | 106.7283 | 121.2151 | 134.6408 |  |  |  | 149.2747 | 106.8299 | 132.3226 | [5 empty] | 122.0717 | 143.0463 | 150.6717 | 146.289 | 79.6333 | 94.876 | 106.9415 | 119.1648 | 107.6141 | 136.1881 | 78.9696 | 92.9856 | 104.1485 | 121.1749 | 132.2496 |  | 153.4033 | 159.6525 | 151.5246 | 106.16 | 127.4916 | 145.6691 | 152.5669 | 145.1849 | [7 empty] | 101.152 | 129.3097 | 150.3212 | 158.2253 |  | 80.684 | 81.4722 | 81.2809 | 156.4747 | 107.0205 | 51.8638 |  | 22.5932 | 22.9175 | 19.789 | 21.1235 | 49.1484 | 80.7472 | 70.6447 | 80.5291 | 79.8405 | 81.1462 | 89.6976 | 100.0974 | 91.6891 | 130.381 | 130.7135 | 95.1286 | -0.0059 | -0.0315 | 0.0059 | 0.0251 | -0.0089 | 0.0002 | -0.0276 | -0.0514 | -0.0403 | -287.1724 | 1.6852 | -335.7293 | 1.831 | -319.9437 | 1.7345 | -307.9306 | 1.6667 | -210.0423 | 2.7057 | -257.6138 | 2.1554 |  |  | 80.6835 | 130.5473 | 178.2955
2017-12-19 15:30 | 12913.7748 |  |  | 90.2792 | 21.8679 | 50.8162 | 57.7262 | 34.5753 | 32.7603 | 24.8891 | 48.4688 |  |  | -102.5822 | 18.1159 | 54.9088 | 67.8469 | 40.7095 | 21.8465 | 76.4102 | 89.0774 | 7.1101 |  | 128.584 | 112.5235 | 131.2353 | 141.685 | 138.9668 | 130.4049 | 95.8806 |  |  | 113.6364 | 99.1231 | 112.1037 | 94.5963 | 87.882 | 101.057 | 102.2037 | 113.5464 | 135.1225 | 143.1473 | 138.2504 | 127.4624 | 122.4065 | 140.4887 | 123.2286 | 71.4522 |  |  |  |  | 118.2922 | 117.937 | 148.1269 | 141.2721 |  |  | 123.0214 | 129.072 | 146.4752 | 153.4337 | 99.9081 | 91.8903 | 103.9699 | 116.8021 | 127.252 |  |  |  | 145.9941 | 125.9932 | 131.252 | [5 empty] | 129.8748 | 144.36 | 150.6951 | 143.614 | 80.6473 | 97.4347 | 98.964 | 114.2628 | 112.8369 | 133.4131 | 87.4693 | 98.7555 | 108.9178 | 123.5574 | 133.9841 |  | 147.8061 | 155.6658 | 149.7429 | 100.0274 | 119.76 | 139.4508 | 151.0653 | 145.4077 | [7 empty] | 105.3355 | 125.4232 | 145.5546 | 154.3547 | 146.9744 | 79.928 | 80.5767 | 139.9733 | 98.2577 | 142.0758 | 102.3215 | 32.6635 | 32.2597 | 82.4835 | 79.6201 | 31.6133 | 32.4161 | 33.1837 | 31.8806 | 32.4783 | 33.5307 | 79.4887 | 92.084 |  |  | 135.1879 | 146.8003 | 148.2178 | 137.0977 | 122.9202 | 98.4208 | [7 empty] | 99.7843 | 109.493 | 122.5858 | 143.6622 | 148.7815 | 140.669 | 122.0227 | 128.0879 | 144.9713 | 135.0913 | [5 empty] | 118.2831 | 129.1221 | 154.3358 | 147.6489 |  |  | 100.6062 | 128.0564 | 148.9439 | 156.8348 | 127.5051 | 97.2872 | 106.7298 | 121.2143 | 134.6375 |  |  |  | 149.2637 | 106.8302 | 132.3122 | [5 empty] | 122.0731 | 143.0402 | 150.6627 | 146.2723 | 79.637 | 94.8782 | 106.9336 | 119.1522 | 107.6159 | 136.1871 | 78.96 | 92.9847 | 104.1515 | 121.1778 | 132.2407 |  | 153.3937 | 159.6406 | 151.5185 | 106.156 | 127.4858 | 145.6663 | 152.5539 | 145.177 | [7 empty] | 101.152 | 129.3048 | 150.3153 | 158.2133 |  | 80.6825 | 81.4692 | 81.282 | 156.4635 | 107.0095 | 51.8624 |  | 22.5961 | 22.9176 | 19.7947 | 21.1261 | 49.1532 | 80.8322 | 70.6385 | 80.5237 | 79.8285 | 81.1435 | 89.6976 | 100.0985 | 91.6302 | 130.3292 | 130.6847 | 95.1323 | -0.0057 | -0.0315 | 0.0052 | 0.0256 | -0.0091 | 0.0008 | -0.0368 | -0.0539 | -0.0469 | -287.1508 | 1.638 | -335.717 | 1.8474 | -319.9621 | 1.7427 | -307.9706 | 1.6852 | -210.03 | 2.6749 | -257.6046 | 2.1616 |  |  | 80.6793 | 130.5069 | 178.291
2017-12-19 15:30 | 12914.7748 |  |  | 90.2852 | 21.842 | 50.8195 | 57.7977 | 34.5846 | 32.7804 | 24.9403 | 48.4973 |  |  | -102.5969 | 18.1724 | 55.0125 | 67.9835 | 40.7293 | 21.8641 | 76.4419 | 89.1757 | 7.2341 |  | 128.5783 | 112.518 | 131.221 | 141.6739 | 138.96 | 130.3947 | 95.8834 |  |  | 113.6252 | 99.1206 | 112.0903 | 94.5883 | 87.877 | 101.0559 | 102.1977 | 113.5476 | 135.117 | 143.1491 | 138.2404 | 127.4642 | 122.4117 | 140.4864 | 123.2345 | 71.4509 |  |  |  |  | 118.2832 | 117.9319 | 148.1188 | 141.2661 |  |  | 123.0166 | 129.0717 | 146.4711 | 153.4279 | 99.91 | 91.8888 | 103.9695 | 116.7997 | 127.2514 |  |  |  | 145.9852 | 125.9883 | 131.2434 | [5 empty] | 129.8684 | 144.3579 | 150.6886 | 143.6052 | 80.647 | 97.4308 | 98.9625 | 114.2551 | 112.8314 | 133.4062 | 87.4607 | 98.7553 | 108.9129 | 123.5476 | 133.9735 |  | 147.7951 | 155.6544 | 149.7297 | 100.0272 | 119.7558 | 139.4357 | 151.0559 | 145.3994 | [7 empty] | 105.3344 | 125.4249 | 145.5487 | 154.3482 | 146.9765 | 79.9269 | 80.576 | 139.9689 | 98.2599 | 142.0818 | 102.3191 | 32.6473 | 32.1392 | 82.4724 | 79.6151 | 31.6636 | 32.3723 | 33.0607 | 31.6656 | 32.3858 | 33.645 | 79.4901 | 92.0768 |  |  | 135.1882 | 146.7961 | 148.2157 | 137.0874 | 122.9183 | 98.4225 | [7 empty] | 99.7803 | 109.4903 | 122.5735 | 143.65 | 148.7697 | 140.6598 | 122.0146 | 128.0845 | 144.9646 | 135.0757 | [5 empty] | 118.2753 | 129.1119 | 154.3344 | 147.6459 |  |  | 100.6165 | 128.0567 | 148.943 | 156.8263 | 127.5042 | 97.2971 | 106.74 | 121.2181 | 134.6387 |  |  |  | 149.2529 | 106.8301 | 132.3058 | [5 empty] | 122.0652 | 143.0333 | 150.6562 | 146.2617 | 79.6391 | 94.8804 | 106.9338 | 119.1471 | 107.6252 | 136.1943 | 78.9733 | 92.9858 | 104.1545 | 121.1863 | 132.2413 |  | 153.3942 | 159.6357 | 151.5212 | 106.1653 | 127.4883 | 145.6646 | 152.5554 | 145.1727 | [7 empty] | 101.153 | 129.2969 | 150.3085 | 158.2105 |  | 80.6703 | 81.4594 | 81.2698 | 156.4516 | 106.9969 | 51.8558 |  | 22.5981 | 22.9176 | 19.7875 | 21.1256 | 49.1457 | 80.8993 | 70.6307 | 80.5296 | 79.8373 | 81.1447 | 89.7015 | 100.1124 | 91.6271 | 130.2926 | 130.6828 | 95.1062 | -0.0056 | -0.0314 | 0.005 | 0.0262 | -0.0088 | 0.0005 | -0.0255 | -0.0538 | -0.0393 | -287.1693 | 1.7099 | -335.7693 | 1.8454 | -319.9713 | 1.716 | -307.8475 | 1.6483 | -210.0546 | 2.7242 | -257.6354 | 2.178 |  |  | 80.6767 | 130.4877 | 178.4643
2017-12-19 15:30 | 12915.7749 |  |  | 90.2617 | 21.8958 | 50.8327 | 57.7015 | 34.6536 | 32.8309 | 24.9367 | 48.4828 |  |  | -102.573 | 18.1296 | 55.0221 | 67.9524 | 40.6492 | 21.8612 | 76.4084 | 89.0354 | 7.4999 |  | 128.5656 | 112.5086 | 131.2111 | 141.6592 | 138.9439 | 130.3814 | 95.8788 |  |  | 113.6109 | 99.1051 | 112.0733 | 94.5798 | 87.8714 | 101.0411 | 102.1967 | 113.5472 | 135.1153 | 143.1395 | 138.2337 | 127.461 | 122.4047 | 140.4728 | 123.224 | 71.4594 |  |  |  |  | 118.2804 | 117.9298 | 148.1205 | 141.2588 |  |  | 123.0115 | 129.0667 | 146.4609 | 153.4227 | 99.9142 | 91.8853 | 103.9665 | 116.7917 | 127.2543 |  |  |  | 145.9779 | 125.981 | 131.2384 | [5 empty] | 129.8678 | 144.3548 | 150.6767 | 143.5971 | 80.6419 | 97.4241 | 98.9631 | 114.2543 | 112.835 | 133.4062 | 87.4631 | 98.7543 | 108.9106 | 123.55 | 133.966 |  | 147.7892 | 155.6531 | 149.7154 | 100.0255 | 119.7557 | 139.4289 | 151.048 | 145.3935 | [7 empty] | 105.3349 | 125.4205 | 145.5477 | 154.3383 | 146.9738 | 79.9195 | 80.5714 | 139.9672 | 98.2486 | 142.0768 | 102.3116 | 32.6815 | 32.0331 | 82.4603 | 79.6053 | 31.6777 | 32.4225 | 32.9427 | 31.5556 | 32.3667 | 33.7933 | 79.4838 | 92.0695 |  |  | 135.1942 | 146.7964 | 148.2102 | 137.0781 | 122.9098 | 98.4193 | [7 empty] | 99.7757 | 109.4864 | 122.5648 | 143.6485 | 148.7674 | 140.6534 | 122.0166 | 128.0822 | 144.9663 | 135.0669 | [5 empty] | 118.2755 | 129.1101 | 154.3171 | 147.6286 |  |  | 100.6126 | 128.0557 | 148.9343 | 156.8103 | 127.4962 | 97.2991 | 106.7344 | 121.2094 | 134.6274 |  |  |  | 149.2487 | 106.8264 | 132.3033 | [5 empty] | 122.0633 | 143.0279 | 150.6436 | 146.2578 | 79.6409 | 94.8797 | 106.941 | 119.1476 | 107.6258 | 136.1846 | 78.9817 | 92.9824 | 104.1574 | 121.1759 | 132.2371 |  | 153.392 | 159.628 | 151.5135 | 106.165 | 127.4837 | 145.6649 | 152.5464 | 145.1681 | [7 empty] | 101.1373 | 129.2939 | 150.3008 | 158.2012 |  | 80.6679 | 81.4615 | 81.267 | 156.4517 | 106.9946 | 51.8562 |  | 22.5998 | 22.9205 | 19.7852 | 21.1307 | 49.1497 | 80.9242 | 70.6305 | 80.5295 | 79.8384 | 81.1427 | 89.7094 | 100.112 | 91.64 | 130.335 | 130.702 | 95.1249 | -0.0062 | -0.0317 | 0.005 | 0.0258 | -0.0092 | 0.0003 | -0.0154 | -0.0528 | -0.0286 | -287.197 | 1.6893 | -335.7601 | 1.8125 | -319.8975 | 1.6975 | -307.9336 | 1.6955 | -210.0639 | 2.7098 | -257.6477 | 2.1431 |  |  | 80.6747 | 130.5185 | 178.395
2017-12-19 15:30 | 12916.775 |  |  | 90.3947 | 21.8297 | 50.8824 | 57.7235 | 34.7058 | 32.8617 | 24.9759 | 48.5378 |  |  | -102.5647 | 18.0659 | 55.0171 | 67.972 | 40.6771 | 21.8774 | 76.4208 | 89.0359 | 8.0299 |  | 128.5576 | 112.5098 | 131.212 | 141.6549 | 138.934 | 130.3726 | 95.877 |  |  | 113.608 | 99.1035 | 112.0701 | 94.5767 | 87.8676 | 101.034 | 102.2049 | 113.5399 | 135.1154 | 143.1298 | 138.2331 | 127.4655 | 122.4023 | 140.4672 | 123.2165 | 71.4716 |  |  |  |  | 118.2817 | 117.9276 | 148.1162 | 141.2463 |  |  | 123.0109 | 129.061 | 146.4526 | 153.4092 | 99.9066 | 91.8866 | 103.9633 | 116.7876 | 127.2445 |  |  |  | 145.9662 | 125.981 | 131.2289 | [5 empty] | 129.8636 | 144.3512 | 150.6744 | 143.5882 | 80.6429 | 97.4219 | 98.9612 | 114.2518 | 112.8394 | 133.411 | 87.4636 | 98.7541 | 108.9136 | 123.5546 | 133.9613 |  | 147.7863 | 155.6566 | 149.7096 | 100.0212 | 119.7565 | 139.4312 | 151.0386 | 145.3806 | [7 empty] | 105.3324 | 125.4168 | 145.5363 | 154.3202 | 146.959 | 79.9113 | 80.5668 | 139.9589 | 98.2322 | 142.0649 | 102.3049 | 32.6905 | 32.0234 | 82.4569 | 79.6039 | 31.6544 | 32.476 | 32.8694 | 31.6563 | 32.4009 | 33.8869 | 79.4712 | 92.0636 |  |  | 135.182 | 146.788 | 148.2007 | 137.0719 | 122.9017 | 98.4134 | [7 empty] | 99.7717 | 109.4864 | 122.561 | 143.6494 | 148.759 | 140.6484 | 122.0105 | 128.085 | 144.9669 | 135.0604 | [5 empty] | 118.277 | 129.1123 | 154.3063 | 147.6236 |  |  | 100.6092 | 128.0519 | 148.9226 | 156.8031 | 127.496 | 97.2958 | 106.727 | 121.2005 | 134.6231 |  |  |  | 149.2509 | 106.8343 | 132.3083 | [5 empty] | 122.0727 | 143.0331 | 150.6477 | 146.2602 | 79.6527 | 94.8873 | 106.9483 | 119.1519 | 107.6168 | 136.1788 | 78.9699 | 92.9747 | 104.1598 | 121.158 | 132.2254 |  | 153.3851 | 159.6188 | 151.5011 | 106.1577 | 127.4764 | 145.6576 | 152.5336 | 145.162 | [7 empty] | 101.1288 | 129.2964 | 150.2917 | 158.1956 |  | 80.6661 | 81.4578 | 81.2672 | 156.4464 | 106.9994 | 51.8598 |  | 22.6031 | 22.917 | 19.7957 | 21.1253 | 49.1574 | 80.897 | 70.6286 | 80.5194 | 79.8301 | 81.1312 | 89.7028 | 100.1048 | 91.6454 | 130.2964 | 130.7213 | 95.1074 | -0.0059 | -0.0313 | 0.0056 | 0.0256 | -0.0086 | 0.0004 | -0.0289 | -0.0518 | -0.0238 | -287.2339 | 1.6893 | -335.7047 | 1.8105 | -319.9467 | 1.714 | -307.9521 | 1.6996 | -210.1192 | 2.7057 | -257.5954 | 2.1308 |  |  | 80.6687 | 130.5088 | 178.4481
2017-12-19 15:30 | 12917.775 |  |  | 90.3466 | 21.9105 | 50.8066 | 57.7343 | 34.6764 | 32.8612 | 24.9183 | 48.6503 |  |  | -102.6039 | 18.0875 | 54.9983 | 67.9654 | 40.6128 | 21.9161 | 76.4379 | 89.0801 | 8.011 |  | 128.5526 | 112.5095 | 131.207 | 141.6449 | 138.9294 | 130.3669 | 95.881 |  |  | 113.608 | 99.1027 | 112.0709 | 94.5721 | 87.8622 | 101.031 | 102.2024 | 113.5323 | 135.1005 | 143.1177 | 138.2192 | 127.4542 | 122.3947 | 140.4591 | 123.2097 | 71.4712 |  |  |  |  | 118.2743 | 117.9209 | 148.1026 | 141.2365 |  |  | 123.0047 | 129.0589 | 146.4463 | 153.3954 | 99.9081 | 91.8908 | 103.9652 | 116.7896 | 127.2372 |  |  |  | 145.957 | 125.9865 | 131.2237 | [5 empty] | 129.8647 | 144.358 | 150.6746 | 143.5889 | 80.6516 | 97.4294 | 98.9618 | 114.2536 | 112.8325 | 133.4112 | 87.4679 | 98.7544 | 108.914 | 123.5493 | 133.9574 |  | 147.7813 | 155.6479 | 149.6994 | 100.0125 | 119.7505 | 139.4259 | 151.0215 | 145.3635 | [7 empty] | 105.326 | 125.4124 | 145.5299 | 154.3154 | 146.95 | 79.9147 | 80.5592 | 139.9505 | 98.2363 | 142.0535 | 102.2992 | 32.6744 | 32.0345 | 82.4504 | 79.6011 | 31.6144 | 32.4658 | 32.8352 | 31.819 | 32.4852 | 34.0026 | 79.4677 | 92.0569 |  |  | 135.174 | 146.7798 | 148.2012 | 137.0686 | 122.9 | 98.4082 | [7 empty] | 99.7733 | 109.4874 | 122.5602 | 143.6485 | 148.7501 | 140.6433 | 122.0053 | 128.0868 | 144.9691 | 135.0633 | [5 empty] | 118.276 | 129.1154 | 154.3022 | 147.6143 |  |  | 100.6091 | 128.0498 | 148.9183 | 156.7996 | 127.4932 | 97.2952 | 106.7311 | 121.2006 | 134.6252 |  |  |  | 149.2413 | 106.8338 | 132.3065 | [5 empty] | 122.0658 | 143.0318 | 150.6476 | 146.2522 | 79.6536 | 94.8938 | 106.951 | 119.1527 | 107.6129 | 136.1758 | 78.97 | 92.9696 | 104.1578 | 121.1542 | 132.2217 |  | 153.3745 | 159.612 | 151.4888 | 106.1587 | 127.4757 | 145.6419 | 152.5325 | 145.1455 | [7 empty] | 101.1366 | 129.2954 | 150.2816 | 158.1863 |  | 80.6619 | 81.4484 | 81.263 | 156.4294 | 106.993 | 51.8606 |  | 22.5976 | 22.9157 | 19.7977 | 21.119 | 49.1568 | 80.8857 | 70.631 | 80.514 | 79.8204 | 81.1298 | 89.6924 | 100.1068 | 91.5452 | 130.2946 | 130.6327 | 95.1396 | -0.0061 | -0.0313 | 0.0053 | 0.0257 | -0.0088 | 0.0003 | -0.0303 | -0.055 | -0.0453 | -287.1416 | 1.6093 | -335.6647 | 1.8105 | -319.9406 | 1.7858 | -308.0598 | 1.7058 | -210.0885 | 2.6523 | -257.5892 | 2.1287 |  |  | 80.6639 | 130.4637 | 178.4684
2017-12-19 15:30 | 12918.7751 |  |  | 90.2898 | 21.9114 | 50.7925 | 57.7376 | 34.7324 | 32.7958 | 24.8345 | 48.5917 |  |  | -102.6064 | 18.1556 | 54.9244 | 67.9152 | 40.6048 | 21.954 | 76.4234 | 89.123 | 8.5477 |  | 128.5434 | 112.5018 | 131.1987 | 141.6348 | 138.9212 | 130.3617 | 95.8802 |  |  | 113.6003 | 99.0895 | 112.0672 | 94.5701 | 87.8597 | 101.0282 | 102.1994 | 113.5281 | 135.0908 | 143.1086 | 138.2128 | 127.4446 | 122.3901 | 140.4533 | 123.2044 | 71.4639 |  |  |  |  | 118.2687 | 117.9186 | 148.0918 | 141.23 |  |  | 122.9959 | 129.0605 | 146.4351 | 153.3891 | 99.9081 | 91.882 | 103.9669 | 116.787 | 127.2298 |  |  |  | 145.9555 | 125.987 | 131.2241 | [5 empty] | 129.8636 | 144.3593 | 150.6702 | 143.5884 | 80.6521 | 97.4367 | 98.9689 | 114.2584 | 112.8304 | 133.4048 | 87.4709 | 98.7626 | 108.9135 | 123.5463 | 133.9613 |  | 147.7751 | 155.64 | 149.6916 | 100.0113 | 119.7522 | 139.4242 | 151.0104 | 145.3607 | [7 empty] | 105.3225 | 125.4047 | 145.5229 | 154.3136 | 146.942 | 79.9142 | 80.5497 | 139.9414 | 98.2393 | 142.0457 | 102.2917 | 32.6794 | 32.054 | 82.4517 | 79.5986 | 31.5748 | 32.4411 | 32.9125 | 31.8565 | 32.5688 | 34.0067 | 79.4695 | 92.0575 |  |  | 135.1806 | 146.7764 | 148.1944 | 137.0635 | 122.8932 | 98.4119 | [7 empty] | 99.7765 | 109.4805 | 122.5573 | 143.6413 | 148.7423 | 140.6362 | 122.0015 | 128.0806 | 144.9601 | 135.0598 | [5 empty] | 118.2732 | 129.1118 | 154.3006 | 147.6022 |  |  | 100.6155 | 128.0543 | 148.9192 | 156.7982 | 127.4785 | 97.2976 | 106.7339 | 121.2014 | 134.6188 |  |  |  | 149.2263 | 106.8296 | 132.3012 | [5 empty] | 122.0598 | 143.023 | 150.6344 | 146.24 | 79.6468 | 94.8886 | 106.9462 | 119.1521 | 107.6076 | 136.1675 | 78.9783 | 92.969 | 104.1583 | 121.1539 | 132.2164 |  | 153.365 | 159.6062 | 151.476 | 106.1591 | 127.4725 | 145.6313 | 152.527 | 145.1343 | [7 empty] | 101.14 | 129.2909 | 150.2734 | 158.1729 |  | 80.6596 | 81.4465 | 81.2564 | 156.4257 | 106.9816 | 51.861 |  | 22.5924 | 22.9124 | 19.7874 | 21.1115 | 49.1576 | 80.874 | 70.6235 | 80.5077 | 79.8172 | 81.1287 | 89.6936 | 100.0941 | 91.6174 | 130.2944 | 130.6326 | 95.1375 | -0.0059 | -0.0314 | 0.0052 | 0.0258 | -0.009 | 0.0005 | -0.0476 | -0.0539 | -0.0362 | -287.1293 | 1.6606 | -335.8124 | 1.9213 | -320.116 | 1.7222 | -307.8844 | 1.6154 | -210.0208 | 2.681 | -257.7092 | 2.2334 |  |  | 80.66 | 130.4635 | 178.424
2017-12-19 15:30 | 12919.7751 |  |  | 90.2996 | 21.9431 | 50.7813 | 57.6163 | 34.708 | 32.7386 | 24.8282 | 48.5153 |  |  | -102.5928 | 18.1242 | 54.9011 | 67.8195 | 40.6173 | 21.9179 | 76.4052 | 89.1176 | 7.7442 |  | 128.5324 | 112.4973 | 131.1972 | 141.6289 | 138.9176 | 130.3571 | 95.8816 |  |  | 113.5911 | 99.08 | 112.061 | 94.564 | 87.8565 | 101.0287 | 102.2057 | 113.5316 | 135.0907 | 143.1085 | 138.2119 | 127.4453 | 122.397 | 140.4551 | 123.2071 | 71.4572 |  |  |  |  | 118.269 | 117.9229 | 148.083 | 141.2253 |  |  | 122.9899 | 129.0571 | 146.4278 | 153.3827 | 99.9101 | 91.8739 | 103.9617 | 116.7786 | 127.2244 |  |  |  | 145.9502 | 125.9854 | 131.2148 | [5 empty] | 129.8607 | 144.349 | 150.6624 | 143.5807 | 80.6483 | 97.4246 | 98.9751 | 114.2582 | 112.8303 | 133.4066 | 87.4682 | 98.7602 | 108.9137 | 123.5382 | 133.9554 |  | 147.7729 | 155.6323 | 149.6866 | 100.0131 | 119.7509 | 139.4183 | 151.0082 | 145.3528 | [7 empty] | 105.3202 | 125.3966 | 145.5154 | 154.3023 | 146.9328 | 79.9065 | 80.5568 | 139.9402 | 98.233 | 142.0466 | 102.2956 | 32.6472 | 32.0843 | 82.455 | 79.5945 | 31.5399 | 32.4238 | 33.0337 | 31.8049 | 32.6472 | 33.85 | 79.4649 | 92.0521 |  |  | 135.1802 | 146.7644 | 148.1833 | 137.0534 | 122.8883 | 98.4118 | [7 empty] | 99.7711 | 109.4809 | 122.5551 | 143.6292 | 148.733 | 140.6277 | 121.9941 | 128.0802 | 144.9527 | 135.0491 | [5 empty] | 118.2714 | 129.1104 | 154.2936 | 147.5969 |  |  | 100.6199 | 128.0593 | 148.9171 | 156.787 | 127.4738 | 97.304 | 106.7328 | 121.2057 | 134.6124 |  |  |  | 149.2136 | 106.8273 | 132.2936 | [5 empty] | 122.06 | 143.0119 | 150.6213 | 146.2296 | 79.6439 | 94.8753 | 106.9381 | 119.1472 | 107.6 | 136.1629 | 78.9789 | 92.9622 | 104.1618 | 121.1466 | 132.2119 |  | 153.3592 | 159.5882 | 151.4634 | 106.1518 | 127.4631 | 145.6269 | 152.5173 | 145.1293 | [7 empty] | 101.1394 | 129.2836 | 150.2753 | 158.1715 |  | 80.6587 | 81.4447 | 81.249 | 156.4283 | 106.9795 | 51.861 |  | 22.5933 | 22.9161 | 19.7881 | 21.1093 | 49.161 | 80.827 | 70.6111 | 80.5017 | 79.8132 | 81.1228 | 89.6954 | 100.1012 | 91.5804 | 130.2887 | 130.6442 | 95.1176 | -0.0059 | -0.0318 | 0.0052 | 0.0259 | -0.0093 | 0 | -0.0224 | -0.0513 | -0.0274 | -287.2739 | 1.7325 | -335.8094 | 1.8105 | -319.9006 | 1.6791 | -307.9336 | 1.6893 | -210.1777 | 2.7591 | -257.7123 | 2.1328 |  |  | 80.6567 | 130.4665 | 178.2951
2017-12-19 15:31 | 12920.7752 |  |  | 90.2646 | 21.9437 | 50.7912 | 57.6858 | 34.7694 | 32.8562 | 24.9457 | 48.689 |  |  | -102.657 | 18.1106 | 54.9129 | 67.8909 | 40.6099 | 22.0063 | 76.4506 | 89.1552 | 8.1331 |  | 128.5267 | 112.4984 | 131.1959 | 141.6194 | 138.909 | 130.3514 | 95.8837 |  |  | 113.5842 | 99.0809 | 112.0511 | 94.5594 | 87.8498 | 101.0358 | 102.201 | 113.5277 | 135.0871 | 143.0984 | 138.1972 | 127.4418 | 122.3914 | 140.4428 | 123.2007 | 71.445 |  |  |  |  | 118.2662 | 117.919 | 148.0727 | 141.2163 |  |  | 122.9927 | 129.0577 | 146.4298 | 153.3739 | 99.9157 | 91.8853 | 103.9625 | 116.7828 | 127.223 |  |  |  | 145.9318 | 125.9861 | 131.2019 | [5 empty] | 129.863 | 144.3385 | 150.653 | 143.566 | 80.6431 | 97.4121 | 98.9772 | 114.2546 | 112.8254 | 133.4073 | 87.4656 | 98.7526 | 108.9088 | 123.5304 | 133.9415 |  | 147.7695 | 155.6183 | 149.6791 | 100.0085 | 119.744 | 139.4111 | 150.9974 | 145.3387 | [7 empty] | 105.3167 | 125.39 | 145.5153 | 154.2901 | 146.9263 | 79.8976 | 80.5539 | 139.928 | 98.2226 | 142.0374 | 102.2901 | 32.6762 | 32.0951 | 82.4407 | 79.5843 | 31.4992 | 32.4048 | 33.0119 | 31.8195 | 32.8315 | 33.8182 | 79.4589 | 92.0409 |  |  | 135.1759 | 146.7628 | 148.1745 | 137.0465 | 122.8912 | 98.4087 | [7 empty] | 99.7712 | 109.4853 | 122.5548 | 143.6219 | 148.7264 | 140.6207 | 121.9943 | 128.0809 | 144.9504 | 135.0391 | [5 empty] | 118.268 | 129.1083 | 154.2744 | 147.58 |  |  | 100.6121 | 128.049 | 148.9048 | 156.7698 | 127.4685 | 97.296 | 106.7296 | 121.2035 | 134.6042 |  |  |  | 149.2031 | 106.8255 | 132.2833 | [5 empty] | 122.048 | 143.0036 | 150.6145 | 146.2193 | 79.645 | 94.8716 | 106.9383 | 119.1414 | 107.608 | 136.1644 | 78.9894 | 92.9652 | 104.1667 | 121.1475 | 132.2119 |  | 153.358 | 159.5759 | 151.457 | 106.1504 | 127.4597 | 145.6291 | 152.5046 | 145.1298 | [7 empty] | 101.1383 | 129.2798 | 150.2719 | 158.1563 |  | 80.655 | 81.4416 | 81.2497 | 156.4186 | 106.9764 | 51.8583 |  | 22.5978 | 22.9203 | 19.7936 | 21.1166 | 49.1622 | 80.7986 | 70.6083 | 80.5029 | 79.8205 | 81.1234 | 89.6984 | 100.1033 | 91.5837 | 130.3098 | 130.6248 | 95.1387 | -0.0058 | -0.0317 | 0.0058 | 0.0255 | -0.0091 | 0 | -0.0304 | -0.0528 | -0.0406 | -287.1662 | 1.6667 | -335.7601 | 1.8413 | -319.9529 | 1.7263 | -307.9829 | 1.6893 | -210.1223 | 2.6934 | -257.6785 | 2.1595 |  |  | 80.6556 | 130.4673 | 178.5134
2017-12-19 15:31 | 12921.7753 |  |  | 90.3137 | 21.9426 | 50.9343 | 57.681 | 34.7597 | 32.8723 | 24.9591 | 48.6533 |  |  | -102.7371 | 18.2095 | 54.9282 | 67.8267 | 40.5696 | 21.9544 | 76.4216 | 89.1099 | 8.1174 |  | 128.5165 | 112.4892 | 131.1868 | 141.6157 | 138.8934 | 130.3472 | 95.88 |  |  | 113.5728 | 99.0785 | 112.0428 | 94.5517 | 87.8397 | 101.0363 | 102.1921 | 113.5259 | 135.079 | 143.0893 | 138.1844 | 127.4375 | 122.3835 | 140.4314 | 123.1939 | 71.4398 |  |  |  |  | 118.2676 | 117.9132 | 148.0634 | 141.207 |  |  | 122.9935 | 129.0586 | 146.4282 | 153.3655 | 99.9107 | 91.8924 | 103.9699 | 116.7843 | 127.2175 |  |  |  | 145.9255 | 125.9841 | 131.1978 | [5 empty] | 129.8584 | 144.3416 | 150.6511 | 143.5614 | 80.6448 | 97.4144 | 98.9861 | 114.255 | 112.8225 | 133.4007 | 87.4633 | 98.753 | 108.9063 | 123.5306 | 133.9312 |  | 147.7612 | 155.6149 | 149.6637 | 100.0064 | 119.746 | 139.4069 | 150.9873 | 145.3366 | [7 empty] | 105.3109 | 125.3938 | 145.5114 | 154.2846 | 146.9148 | 79.8917 | 80.5481 | 139.9198 | 98.2233 | 142.0263 | 102.2802 | 32.7507 | 32.0407 | 82.4332 | 79.5799 | 31.3796 | 32.3525 | 32.913 | 31.9706 | 33.0367 | 33.9371 | 79.4515 | 92.0361 |  |  | 135.1666 | 146.7596 | 148.165 | 137.0382 | 122.8822 | 98.408 | [7 empty] | 99.7681 | 109.4835 | 122.5514 | 143.621 | 148.7203 | 140.6145 | 121.9978 | 128.0819 | 144.9478 | 135.029 | [5 empty] | 118.2657 | 129.1044 | 154.265 | 147.5669 |  |  | 100.6128 | 128.0374 | 148.897 | 156.7615 | 127.4591 | 97.2893 | 106.7242 | 121.2026 | 134.5926 |  |  |  | 149.2024 | 106.8277 | 132.2827 | [5 empty] | 122.046 | 143.0028 | 150.6099 | 146.2173 | 79.6499 | 94.8798 | 106.9462 | 119.1483 | 107.6129 | 136.1562 | 78.9881 | 92.9775 | 104.1602 | 121.1504 | 132.2055 |  | 153.3515 | 159.5719 | 151.4485 | 106.1404 | 127.4568 | 145.6233 | 152.4893 | 145.1204 | [7 empty] | 101.1323 | 129.2802 | 150.2653 | 158.1398 |  | 80.6495 | 81.4411 | 81.2459 | 156.4048 | 106.9689 | 51.8575 |  | 22.5987 | 22.9223 | 19.7916 | 21.1173 | 49.1592 | 80.7753 | 70.6088 | 80.5024 | 79.8131 | 81.1151 | 89.7041 | 100.1019 | 91.5737 | 130.2618 | 130.6461 | 95.0933 | -0.0058 | -0.0321 | 0.006 | 0.0254 | -0.009 | 0.0004 | -0.0198 | -0.0564 | -0.0339 | -287.2709 | 1.7058 | -335.7263 | 1.7694 | -319.8821 | 1.7263 | -308.026 | 1.7222 | -210.2023 | 2.7262 | -257.6354 | 2.0897 |  |  | 80.6509 | 130.4539 | 178.5148
2017-12-19 15:31 | 12922.7753 |  |  | 90.1618 | 21.9192 | 50.9217 | 57.6724 | 34.7106 | 32.8884 | 24.9237 | 48.6745 |  |  | -102.7047 | 18.1645 | 54.8212 | 67.6204 | 40.5408 | 21.948 | 76.396 | 89.085 | 8.442 |  | 128.5023 | 112.4895 | 131.1828 | 141.6158 | 138.8863 | 130.3487 | 95.8824 |  |  | 113.5671 | 99.08 | 112.042 | 94.5476 | 87.8415 | 101.0317 | 102.1962 | 113.5253 | 135.0742 | 143.0863 | 138.1807 | 127.4273 | 122.3858 | 140.4277 | 123.1867 | 71.4482 |  |  |  |  | 118.2672 | 117.9125 | 148.0557 | 141.2074 |  |  | 122.9866 | 129.0518 | 146.4178 | 153.352 | 99.9081 | 91.8852 | 103.9722 | 116.7755 | 127.2114 |  |  |  | 145.9214 | 125.9846 | 131.1976 | [5 empty] | 129.8495 | 144.3385 | 150.641 | 143.5596 | 80.65 | 97.4098 | 98.9899 | 114.2584 | 112.8211 | 133.3999 | 87.4669 | 98.7632 | 108.9125 | 123.5326 | 133.928 |  | 147.755 | 155.6136 | 149.658 | 100.0075 | 119.7446 | 139.4023 | 150.9786 | 145.3372 | [7 empty] | 105.3101 | 125.3946 | 145.5049 | 154.2783 | 146.9043 | 79.8912 | 80.5437 | 139.9193 | 98.2223 | 142.0126 | 102.278 | 32.8239 | 31.9984 | 82.4344 | 79.5786 | 31.258 | 32.2826 | 32.7818 | 32.0998 | 33.1995 | 34.0491 | 79.4515 | 92.0325 |  |  | 135.1663 | 146.7544 | 148.161 | 137.035 | 122.8749 | 98.4137 | [7 empty] | 99.7707 | 109.4827 | 122.5453 | 143.6178 | 148.7148 | 140.6087 | 121.9992 | 128.082 | 144.9481 | 135.0269 | [5 empty] | 118.257 | 129.1023 | 154.2544 | 147.5605 |  |  | 100.6086 | 128.0384 | 148.8913 | 156.7434 | 127.445 | 97.2894 | 106.7254 | 121.206 | 134.5871 |  |  |  | 149.1972 | 106.8292 | 132.2807 | [5 empty] | 122.0515 | 142.9991 | 150.5975 | 146.2102 | 79.6503 | 94.8824 | 106.9463 | 119.1441 | 107.6135 | 136.1563 | 78.9716 | 92.9846 | 104.1523 | 121.1587 | 132.1939 |  | 153.3479 | 159.5684 | 151.4431 | 106.1282 | 127.4539 | 145.6135 | 152.4843 | 145.1069 | [7 empty] | 101.1358 | 129.2769 | 150.2585 | 158.1358 |  | 80.6446 | 81.4354 | 81.2361 | 156.3994 | 106.9625 | 51.8596 |  | 22.6017 | 22.9246 | 19.798 | 21.1176 | 49.1635 | 80.7309 | 70.6086 | 80.4888 | 79.7994 | 81.1113 | 89.6978 | 100.1009 | 91.5363 | 130.2638 | 130.6365 | 95.1655 | -0.0058 | -0.0316 | 0.0046 | 0.0257 | -0.0092 | 0.0001 | -0.028 | -0.0517 | -0.0401 | -287.0585 | 1.5559 | -335.6586 | 1.8659 | -320.0421 | 1.8105 | -308.0844 | 1.6688 | -210.0023 | 2.5969 | -257.5677 | 2.176 |  |  | 80.6438 | 130.4502 | 178.3655
2017-12-19 15:31 | 12923.7754 |  |  | 90.2259 | 21.9646 | 50.8343 | 57.7217 | 34.7304 | 32.961 | 24.9824 | 48.6816 |  |  | -102.6351 | 18.1637 | 54.9499 | 67.8814 | 40.6436 | 21.9015 | 76.4344 | 89.1751 | 8.4455 |  | 128.4923 | 112.486 | 131.1795 | 141.6012 | 138.877 | 130.3387 | 95.8777 |  |  | 113.561 | 99.0724 | 112.034 | 94.5409 | 87.8351 | 101.0329 | 102.2045 | 113.5217 | 135.078 | 143.0799 | 138.1799 | 127.4234 | 122.3848 | 140.4229 | 123.1824 | 71.4527 |  |  |  |  | 118.2614 | 117.9144 | 148.0445 | 141.197 |  |  | 122.9845 | 129.0491 | 146.4139 | 153.3495 | 99.9109 | 91.8856 | 103.9664 | 116.7738 | 127.2038 |  |  |  | 145.9035 | 125.9754 | 131.1883 | [5 empty] | 129.8447 | 144.3199 | 150.6282 | 143.5454 | 80.6467 | 97.4033 | 98.9889 | 114.255 | 112.8192 | 133.3988 | 87.471 | 98.7679 | 108.9084 | 123.5323 | 133.9231 |  | 147.748 | 155.6008 | 149.6572 | 100.0066 | 119.7364 | 139.4002 | 150.965 | 145.3201 | [7 empty] | 105.3055 | 125.382 | 145.493 | 154.2714 | 146.8972 | 79.8842 | 80.5321 | 139.9051 | 98.213 | 142.0013 | 102.2692 | 33.0449 | 32.1206 | 82.4278 | 79.5672 | 31.2436 | 32.256 | 32.6052 | 32.1936 | 33.2906 | 34.0936 | 79.4549 | 92.0321 |  |  | 135.1709 | 146.754 | 148.1545 | 137.0266 | 122.8822 | 98.4182 | [7 empty] | 99.7793 | 109.4793 | 122.5458 | 143.6083 | 148.7096 | 140.6 | 122 | 128.0795 | 144.9357 | 135.0208 | [5 empty] | 118.2535 | 129.104 | 154.2461 | 147.5513 |  |  | 100.6065 | 128.0359 | 148.8856 | 156.7353 | 127.4388 | 97.2908 | 106.7306 | 121.2039 | 134.5876 |  |  |  | 149.1817 | 106.8251 | 132.2729 | [5 empty] | 122.0506 | 142.9924 | 150.5869 | 146.1982 | 79.6542 | 94.8818 | 106.942 | 119.1364 | 107.611 | 136.1574 | 78.9757 | 92.9858 | 104.1506 | 121.162 | 132.1854 |  | 153.3433 | 159.5599 | 151.4429 | 106.1255 | 127.4478 | 145.6073 | 152.4766 | 145.0991 | [7 empty] | 101.1324 | 129.2697 | 150.2425 | 158.123 |  | 80.6405 | 81.429 | 81.2277 | 156.3903 | 106.952 | 51.8551 |  | 22.601 | 22.9224 | 19.7989 | 21.1189 | 49.1634 | 80.6735 | 70.6034 | 80.4909 | 79.8033 | 81.1031 | 89.7033 | 100.0993 | 91.5573 | 130.2367 | 130.5921 | 95.0599 | -0.0059 | -0.0314 | 0.0054 | 0.0261 | -0.009 | 0.0008 | -0.0147 | -0.0486 | -0.0405 | -287.1816 | 1.7653 | -335.9386 | 1.9111 | -320.0729 | 1.6667 | -307.7952 | 1.601 | -210.1346 | 2.7529 | -257.8292 | 2.2232 |  |  | 80.6389 | 130.4144 | 178.5714
2017-12-19 15:31 | 12924.7754 |  |  | 90.2295 | 21.959 | 50.8689 | 57.6114 | 34.6664 | 32.8564 | 24.9873 | 48.6534 |  |  | -102.6644 | 18.221 | 55.0175 | 67.9272 | 40.681 | 21.9241 | 76.4501 | 89.3338 | 6.7106 |  | 128.4913 | 112.4839 | 131.1747 | 141.5903 | 138.8676 | 130.3327 | 95.8739 |  |  | 113.5584 | 99.0669 | 112.0237 | 94.5369 | 87.8273 | 101.0385 | 102.2047 | 113.5208 | 135.0755 | 143.0689 | 138.1668 | 127.4161 | 122.3759 | 140.418 | 123.1796 | 71.4443 |  |  |  |  | 118.2612 | 117.9165 | 148.0328 | 141.1768 |  |  | 122.9772 | 129.0424 | 146.4065 | 153.3427 | 99.9084 | 91.8872 | 103.9573 | 116.7713 | 127.202 |  |  |  | 145.8902 | 125.9606 | 131.1823 | [5 empty] | 129.8382 | 144.3098 | 150.6238 | 143.5379 | 80.6401 | 97.4064 | 98.9886 | 114.2527 | 112.8163 | 133.395 | 87.4733 | 98.7614 | 108.9019 | 123.5201 | 133.9167 |  | 147.7451 | 155.5906 | 149.6483 | 100.0133 | 119.7328 | 139.3932 | 150.9532 | 145.3037 | [7 empty] | 105.2997 | 125.3814 | 145.4818 | 154.2654 | 146.8869 | 79.8762 | 80.5267 | 139.8895 | 98.2035 | 141.9957 | 102.2653 | 33.2737 | 32.2496 | 82.4226 | 79.5623 | 31.2512 | 32.1416 | 32.4763 | 32.209 | 33.3689 | 34.1767 | 79.449 | 92.0294 |  |  | 135.1643 | 146.755 | 148.1455 | 137.0147 | 122.8838 | 98.4148 | [7 empty] | 99.7731 | 109.4831 | 122.5491 | 143.5978 | 148.7 | 140.5857 | 121.9964 | 128.0761 | 144.929 | 135.0125 | [5 empty] | 118.2544 | 129.1017 | 154.2471 | 147.5528 |  |  | 100.6163 | 128.0419 | 148.8855 | 156.7424 | 127.4497 | 97.2998 | 106.738 | 121.2024 | 134.5906 |  |  |  | 149.1698 | 106.8172 | 132.2644 | [5 empty] | 122.0453 | 142.9809 | 150.578 | 146.1883 | 79.6493 | 94.8765 | 106.9403 | 119.1344 | 107.6097 | 136.151 | 78.9772 | 92.9811 | 104.15 | 121.1458 | 132.1759 |  | 153.3282 | 159.5402 | 151.4323 | 106.1212 | 127.442 | 145.6013 | 152.4619 | 145.0864 | [7 empty] | 101.1383 | 129.267 | 150.2338 | 158.1192 |  | 80.6381 | 81.4247 | 81.2263 | 156.3733 | 106.939 | 51.856 |  | 22.597 | 22.9197 | 19.7935 | 21.1173 | 49.1614 | 80.6303 | 70.6003 | 80.4769 | 79.7904 | 81.1001 | 89.6999 | 100.0893 | 91.5812 | 130.2619 | 130.6404 | 95.1526 | -0.0061 | -0.0314 | 0.0051 | 0.0253 | -0.0088 | 0.0002 | -0.0371 | -0.0547 | -0.0402 | -287.3016 | 1.6975 | -335.7447 | 1.7735 | -319.8329 | 1.6955 | -308.026 | 1.7591 | -210.2177 | 2.7139 | -257.7 | 2.0897 |  |  | 80.6324 | 130.4511 | 178.6082
2017-12-19 15:31 | 12925.7755 |  |  | 90.326 | 21.9449 | 50.8219 | 57.5997 | 34.6795 | 32.8881 | 24.9476 | 48.6621 |  |  | -102.5852 | 18.2622 | 55.051 | 68.02 | 40.7122 | 21.8328 | 76.4553 | 89.2591 | 7.3018 |  | 128.4881 | 112.4838 | 131.1728 | 141.5861 | 138.8588 | 130.3313 | 95.8733 |  |  | 113.5578 | 99.0604 | 112.0206 | 94.5345 | 87.828 | 101.0415 | 102.193 | 113.5094 | 135.0636 | 143.0563 | 138.1492 | 127.4021 | 122.3672 | 140.4101 | 123.1716 | 71.4335 |  |  |  |  | 118.2531 | 117.9056 | 148.0305 | 141.1683 |  |  | 122.9743 | 129.0424 | 146.3994 | 153.3337 | 99.907 | 91.8829 | 103.9628 | 116.7722 | 127.205 |  |  |  | 145.8809 | 125.9575 | 131.1725 | [5 empty] | 129.833 | 144.3055 | 150.6215 | 143.5356 | 80.6414 | 97.4046 | 98.9844 | 114.2531 | 112.8143 | 133.3898 | 87.4706 | 98.7592 | 108.9035 | 123.5103 | 133.9113 |  | 147.7431 | 155.5832 | 149.6418 | 100.0159 | 119.7263 | 139.3821 | 150.9482 | 145.2941 | [7 empty] | 105.298 | 125.3808 | 145.4742 | 154.2442 | 146.8721 | 79.877 | 80.5258 | 139.8868 | 98.1973 | 141.9945 | 102.2704 | 33.3009 | 32.2272 | 82.414 | 79.5617 | 31.3125 | 31.9919 | 32.4644 | 32.1692 | 33.4479 | 34.351 | 79.4408 | 92.0195 |  |  | 135.1593 | 146.7517 | 148.143 | 137.0114 | 122.872 | 98.4171 | [7 empty] | 99.769 | 109.4838 | 122.5432 | 143.5972 | 148.6925 | 140.5791 | 121.9863 | 128.0797 | 144.9353 | 135.0088 | [5 empty] | 118.2537 | 129.0978 | 154.2363 | 147.5432 |  |  | 100.6061 | 128.0369 | 148.8757 | 156.7296 | 127.4389 | 97.2898 | 106.7327 | 121.1933 | 134.5731 |  |  |  | 149.1625 | 106.8152 | 132.2597 | [5 empty] | 122.043 | 142.9723 | 150.5709 | 146.1809 | 79.6478 | 94.8737 | 106.9416 | 119.1313 | 107.6079 | 136.1488 | 78.9713 | 92.9751 | 104.1507 | 121.1342 | 132.1699 |  | 153.3215 | 159.5301 | 151.4244 | 106.1102 | 127.4399 | 145.594 | 152.4586 | 145.0781 | [7 empty] | 101.1544 | 129.2624 | 150.2327 | 158.1148 |  | 80.6294 | 81.4171 | 81.2257 | 156.3638 | 106.9318 | 51.8554 |  | 22.597 | 22.9138 | 19.7955 | 21.1206 | 49.1656 | 80.613 | 70.6003 | 80.4806 | 79.7973 | 81.0976 | 89.6949 | 100.106 | 91.5523 | 130.2214 | 130.6115 | 95.0891 | -0.0058 | -0.031 | 0.0056 | 0.0255 | -0.0092 | 0.0003 | -0.0184 | -0.056 | -0.0347 | -287.1816 | 1.6606 | -335.754 | 1.8392 | -319.9652 | 1.7283 | -307.989 | 1.675 | -210.1377 | 2.6893 | -257.6661 | 2.141 |  |  | 80.6313 | 130.4164 | 178.6023
2017-12-19 15:31 | 12926.7756 |  |  | 90.2913 | 21.968 | 50.8235 | 57.6491 | 34.7453 | 32.7749 | 24.8925 | 48.6734 |  |  | -102.5881 | 18.2417 | 54.9628 | 67.9367 | 40.6471 | 21.8685 | 76.4038 | 89.3158 | 8.6712 |  | 128.4766 | 112.4767 | 131.164 | 141.575 | 138.8488 | 130.3257 | 95.8709 |  |  | 113.5456 | 99.049 | 112.0174 | 94.5246 | 87.823 | 101.0364 | 102.1852 | 113.503 | 135.0532 | 143.05 | 138.1405 | 127.3989 | 122.3613 | 140.3966 | 123.1603 | 71.4341 |  |  |  |  | 118.2416 | 117.8987 | 148.0277 | 141.1616 |  |  | 122.9738 | 129.0452 | 146.3944 | 153.3247 | 99.9126 | 91.8818 | 103.9689 | 116.7722 | 127.1981 |  |  |  | 145.877 | 125.955 | 131.1613 | [5 empty] | 129.8356 | 144.3035 | 150.6142 | 143.5302 | 80.6461 | 97.3943 | 98.9812 | 114.2531 | 112.8136 | 133.3892 | 87.4652 | 98.7537 | 108.9077 | 123.5119 | 133.9039 |  | 147.741 | 155.5743 | 149.6361 | 100.013 | 119.7229 | 139.3708 | 150.9412 | 145.2881 | [7 empty] | 105.2934 | 125.3677 | 145.4641 | 154.2305 | 146.859 | 79.8717 | 80.5186 | 139.885 | 98.1906 | 141.9859 | 102.2605 | 33.3074 | 32.2095 | 82.4136 | 79.5542 | 31.4063 | 32.0205 | 32.5532 | 32.2098 | 33.5408 | 34.4299 | 79.4344 | 92.0146 |  |  | 135.159 | 146.7497 | 148.1363 | 137.0052 | 122.8576 | 98.4152 | [7 empty] | 99.7693 | 109.4774 | 122.5363 | 143.5967 | 148.6845 | 140.5748 | 121.9814 | 128.0776 | 144.9319 | 134.9958 | [5 empty] | 118.2546 | 129.0944 | 154.2259 | 147.5264 |  |  | 100.6028 | 128.0267 | 148.8676 | 156.7132 | 127.4313 | 97.2823 | 106.7263 | 121.1766 | 134.561 |  |  |  | 149.1478 | 106.8163 | 132.2542 | [5 empty] | 122.0432 | 142.972 | 150.5651 | 146.1714 | 79.6509 | 94.8771 | 106.9399 | 119.131 | 107.6027 | 136.1404 | 78.9746 | 92.9745 | 104.1537 | 121.1334 | 132.1713 |  | 153.3191 | 159.5281 | 151.4178 | 106.1148 | 127.4338 | 145.582 | 152.4491 | 145.0715 | [7 empty] | 101.1433 | 129.2565 | 150.2272 | 158.1048 |  | 80.6208 | 81.4128 | 81.2176 | 156.3595 | 106.9251 | 51.8519 |  | 22.5976 | 22.9154 | 19.8046 | 21.1279 | 49.1683 | 80.6206 | 70.5971 | 80.4763 | 79.7911 | 81.0874 | 89.6948 | 100.1027 | 91.5635 | 130.2406 | 130.5497 | 95.1062 | -0.0058 | -0.0315 | 0.0052 | 0.0256 | -0.0085 | 0.0008 | -0.0159 | -0.0531 | -0.0458 | -287.2739 | 1.6421 | -335.6924 | 1.7632 | -319.836 | 1.7468 | -308.1306 | 1.7509 | -210.1931 | 2.6687 | -257.6077 | 2.0753 |  |  | 80.6245 | 130.3952 | 178.5373
2017-12-19 15:31 | 12927.7756 |  |  | 90.3081 | 22.0045 | 50.8706 | 57.7466 | 34.7319 | 32.816 | 24.9561 | 48.6422 |  |  | -102.5868 | 18.1588 | 54.8645 | 67.8503 | 40.6208 | 21.8442 | 76.4349 | 89.1773 | 7.1535 |  | 128.4624 | 112.4793 | 131.1556 | 141.5642 | 138.8452 | 130.3189 | 95.8711 |  |  | 113.5408 | 99.0416 | 112.0081 | 94.5253 | 87.8153 | 101.0357 | 102.192 | 113.5095 | 135.0509 | 143.0461 | 138.1381 | 127.4046 | 122.3661 | 140.3975 | 123.159 | 71.4447 |  |  |  |  | 118.2471 | 117.9035 | 148.017 | 141.1528 |  |  | 122.9681 | 129.0386 | 146.3815 | 153.3097 | 99.9095 | 91.8856 | 103.9644 | 116.7674 | 127.1894 |  |  |  | 145.8778 | 125.9573 | 131.1658 | [5 empty] | 129.8382 | 144.3044 | 150.6061 | 143.5185 | 80.6447 | 97.392 | 98.9768 | 114.2504 | 112.8088 | 133.3898 | 87.4631 | 98.7538 | 108.9086 | 123.5094 | 133.8983 |  | 147.7353 | 155.5635 | 149.628 | 100.0063 | 119.7247 | 139.3645 | 150.926 | 145.2837 | [7 empty] | 105.2909 | 125.3578 | 145.4577 | 154.2213 | 146.8521 | 79.8589 | 80.5139 | 139.8743 | 98.186 | 141.9771 | 102.2514 | 33.4417 | 32.273 | 82.4102 | 79.5475 | 31.4459 | 32.1706 | 32.6024 | 32.2773 | 33.596 | 34.2748 | 79.4274 | 92.0062 |  |  | 135.158 | 146.742 | 148.1203 | 137.0001 | 122.8572 | 98.4063 | [7 empty] | 99.7684 | 109.4725 | 122.5277 | 143.588 | 148.6694 | 140.564 | 121.9793 | 128.0703 | 144.9231 | 134.9808 | [5 empty] | 118.2479 | 129.0933 | 154.2141 | 147.5095 |  |  | 100.607 | 128.031 | 148.8624 | 156.7068 | 127.4278 | 97.2818 | 106.7273 | 121.1711 | 134.5594 |  |  |  | 149.1326 | 106.8176 | 132.2488 | [5 empty] | 122.0336 | 142.9698 | 150.5539 | 146.1587 | 79.6436 | 94.8845 | 106.9313 | 119.122 | 107.5984 | 136.1326 | 78.9779 | 92.9716 | 104.1525 | 121.1334 | 132.1609 |  | 153.3073 | 159.5127 | 151.4021 | 106.1203 | 127.4248 | 145.5717 | 152.436 | 145.0614 | [7 empty] | 101.1282 | 129.2509 | 150.2142 | 158.0953 |  | 80.6173 | 81.4064 | 81.2144 | 156.3527 | 106.9245 | 51.8558 |  | 22.6016 | 22.915 | 19.8069 | 21.1293 | 49.1687 | 80.6479 | 70.5897 | 80.4669 | 79.7846 | 81.0922 | 89.6984 | 100.1092 | 91.581 | 130.2944 | 130.6557 | 95.1071 | -0.0059 | -0.0317 | 0.0049 | 0.0258 | -0.009 | 0.0001 | -0.0264 | -0.0501 | -0.0384 | -287.0339 | 1.6072 | -335.8124 | 1.946 | -320.1991 | 1.7858 | -307.9921 | 1.5867 | -209.99 | 2.6277 | -257.7431 | 2.2458 |  |  | 80.6193 | 130.4751 | 178.4859
2017-12-19 15:31 | 12928.7757 |  |  | 90.3302 | 21.9944 | 50.9251 | 57.726 | 34.8102 | 32.8001 | 24.9753 | 48.665 |  |  | -102.7405 | 18.2054 | 55.0059 | 67.8288 | 40.6885 | 21.9361 | 76.4699 | 89.3099 | 7.7267 |  | 128.4533 | 112.4747 | 131.148 | 141.5595 | 138.8361 | 130.3032 | 95.8652 |  |  | 113.5382 | 99.0366 | 111.9999 | 94.5249 | 87.8109 | 101.0348 | 102.1962 | 113.5125 | 135.0494 | 143.039 | 138.1377 | 127.4024 | 122.3703 | 140.4006 | 123.1619 | 71.4586 |  |  |  |  | 118.2477 | 117.9048 | 148.007 | 141.1496 |  |  | 122.9688 | 129.0345 | 146.3803 | 153.3075 | 99.9066 | 91.8909 | 103.9659 | 116.7673 | 127.1887 |  |  |  | 145.8667 | 125.945 | 131.162 | [5 empty] | 129.8359 | 144.2989 | 150.5967 | 143.5039 | 80.6407 | 97.3943 | 98.9773 | 114.2526 | 112.8062 | 133.3818 | 87.4655 | 98.7561 | 108.9088 | 123.507 | 133.8941 |  | 147.7271 | 155.5559 | 149.6229 | 100.0027 | 119.7224 | 139.3676 | 150.9182 | 145.2747 | [7 empty] | 105.2892 | 125.3587 | 145.4565 | 154.2125 | 146.8457 | 79.8526 | 80.5164 | 139.8695 | 98.1864 | 141.9773 | 102.2546 | 33.5021 | 32.3228 | 82.3951 | 79.5404 | 31.462 | 32.4406 | 32.5415 | 32.3195 | 33.5962 | 34.1165 | 79.4202 | 91.9958 |  |  | 135.1587 | 146.7264 | 148.1165 | 136.9908 | 122.8605 | 98.4113 | [7 empty] | 99.7654 | 109.4683 | 122.5264 | 143.584 | 148.6629 | 140.5568 | 121.976 | 128.0748 | 144.9197 | 134.9786 | [5 empty] | 118.2451 | 129.0936 | 154.2025 | 147.5058 |  |  | 100.6047 | 128.0342 | 148.8599 | 156.7055 | 127.4231 | 97.2829 | 106.7284 | 121.1753 | 134.5527 |  |  |  | 149.127 | 106.817 | 132.2481 | [5 empty] | 122.032 | 142.9605 | 150.5504 | 146.1569 | 79.646 | 94.886 | 106.9355 | 119.1201 | 107.5987 | 136.1391 | 78.9807 | 92.967 | 104.1488 | 121.137 | 132.1605 |  | 153.2995 | 159.508 | 151.3931 | 106.1138 | 127.4259 | 145.5709 | 152.433 | 145.0529 | [7 empty] | 101.1253 | 129.2479 | 150.2012 | 158.0793 |  | 80.6134 | 81.4067 | 81.2148 | 156.3514 | 106.9275 | 51.8607 |  | 22.6092 | 22.9149 | 19.8057 | 21.136 | 49.1718 | 80.6688 | 70.5927 | 80.4586 | 79.7764 | 81.0846 | 89.69 | 100.1011 | 91.5432 | 130.2462 | 130.5901 | 95.1156 | -0.0056 | -0.0315 | 0.0052 | 0.0255 | -0.0089 | 0.0003 | -0.0213 | -0.0538 | -0.036 | -287.3878 | 1.8207 | -335.9632 | 1.831 | -319.8944 | 1.5949 | -307.8844 | 1.6791 | -210.2639 | 2.8248 | -257.8662 | 2.1328 |  |  | 80.6154 | 130.4181 | 178.6592
2017-12-19 15:31 | 12929.7757 |  |  | 90.3097 | 22.0509 | 50.8854 | 57.7079 | 34.8145 | 32.8991 | 24.9733 | 48.7488 |  |  | -102.7291 | 18.1948 | 55.0437 | 67.9783 | 40.7076 | 21.9406 | 76.4647 | 89.2344 | 7.9304 |  | 128.4437 | 112.4674 | 131.1431 | 141.5532 | 138.8271 | 130.295 | 95.8595 |  |  | 113.522 | 99.0348 | 111.993 | 94.5144 | 87.8041 | 101.0293 | 102.1926 | 113.5096 | 135.0531 | 143.0363 | 138.1268 | 127.3936 | 122.3661 | 140.3912 | 123.1575 | 71.4649 |  |  |  |  | 118.2394 | 117.9049 | 147.9967 | 141.1461 |  |  | 122.9633 | 129.0287 | 146.3774 | 153.3043 | 99.9078 | 91.891 | 103.9652 | 116.7633 | 127.1873 |  |  |  | 145.8527 | 125.9298 | 131.1531 | [5 empty] | 129.8278 | 144.2951 | 150.5843 | 143.4988 | 80.6358 | 97.3937 | 98.9771 | 114.2494 | 112.8044 | 133.3743 | 87.4661 | 98.7513 | 108.9058 | 123.5059 | 133.8875 |  | 147.7248 | 155.5492 | 149.6094 | 99.9964 | 119.7212 | 139.3631 | 150.9141 | 145.2612 | [7 empty] | 105.2873 | 125.3613 | 145.4528 | 154.2138 | 146.8366 | 79.8521 | 80.5064 | 139.8676 | 98.1877 | 141.9658 | 102.2501 | 33.4633 | 32.3425 | 82.394 | 79.5392 | 31.4881 | 32.6642 | 32.5063 | 32.346 | 33.5946 | 34.0958 | 79.4175 | 91.9878 |  |  | 135.1532 | 146.7232 | 148.1157 | 136.98 | 122.86 | 98.4125 | [7 empty] | 99.7633 | 109.4719 | 122.5324 | 143.5837 | 148.6641 | 140.5513 | 121.9775 | 128.0784 | 144.9134 | 134.9814 | [5 empty] | 118.248 | 129.093 | 154.2013 | 147.5086 |  |  | 100.6103 | 128.034 | 148.863 | 156.7052 | 127.4247 | 97.2877 | 106.7322 | 121.1717 | 134.5509 |  |  |  | 149.1195 | 106.8138 | 132.2362 | [5 empty] | 122.031 | 142.9496 | 150.5408 | 146.1442 | 79.645 | 94.8777 | 106.9402 | 119.12 | 107.5979 | 136.1386 | 78.9761 | 92.9635 | 104.1456 | 121.1298 | 132.1556 |  | 153.2963 | 159.5019 | 151.3832 | 106.1176 | 127.4207 | 145.5617 | 152.4237 | 145.0394 | [7 empty] | 101.1331 | 129.2474 | 150.1969 | 158.0758 |  | 80.6069 | 81.4095 | 81.2066 | 156.3471 | 106.921 | 51.8616 |  | 22.6068 | 22.9197 | 19.8076 | 21.1358 | 49.1745 | 80.6647 | 70.5909 | 80.4605 | 79.7777 | 81.0844 | 89.6867 | 100.0924 | 91.5752 | 130.2828 | 130.6383 | 95.1244 | -0.006 | -0.0315 | 0.0056 | 0.0253 | -0.0088 | 0.0002 | -0.0421 | -0.0401 | -0.0418 | -287.2493 | 1.6298 | -335.6093 | 1.7674 | -319.879 | 1.7612 | -308.149 | 1.7591 | -210.2423 | 2.6502 | -257.6169 | 2.0794 |  |  | 80.613 | 130.4606 | 178.7437
2017-12-19 15:31 | 12930.7758 |  |  | 90.2937 | 22.0717 | 50.8809 | 57.7697 | 34.8633 | 32.8884 | 24.9311 | 48.7314 |  |  | -102.6225 | 18.1137 | 54.9973 | 67.8568 | 40.5558 | 21.8271 | 76.4226 | 89.1662 | 7.724 |  | 128.434 | 112.4621 | 131.1384 | 141.537 | 138.8201 | 130.295 | 95.8598 |  |  | 113.5079 | 99.0305 | 111.9852 | 94.5059 | 87.7977 | 101.0276 | 102.1913 | 113.5042 | 135.0437 | 143.0227 | 138.1183 | 127.3812 | 122.3573 | 140.3812 | 123.147 | 71.4636 |  |  |  |  | 118.2378 | 117.8955 | 147.9782 | 141.1326 |  |  | 122.9493 | 129.0214 | 146.3629 | 153.2846 | 99.9039 | 91.8796 | 103.9511 | 116.7529 | 127.1733 |  |  |  | 145.8464 | 125.9322 | 131.1467 | [5 empty] | 129.8301 | 144.29 | 150.577 | 143.4964 | 80.6324 | 97.3872 | 98.9779 | 114.2424 | 112.8034 | 133.3749 | 87.4662 | 98.7489 | 108.8995 | 123.5013 | 133.8816 |  | 147.7148 | 155.5431 | 149.5998 | 99.9839 | 119.7171 | 139.3513 | 150.9059 | 145.2427 | [7 empty] | 105.2808 | 125.3626 | 145.4408 | 154.2045 | 146.8261 | 79.8486 | 80.5054 | 139.8592 | 98.1898 | 141.9586 | 102.2458 | 33.3894 | 32.3835 | 82.397 | 79.5391 | 31.4853 | 32.7419 | 32.595 | 32.3287 | 33.5579 | 34.0824 | 79.4151 | 91.9841 |  |  | 135.1454 | 146.7181 | 148.0992 | 136.9721 | 122.8517 | 98.4055 | [7 empty] | 99.7631 | 109.4741 | 122.5364 | 143.5861 | 148.6634 | 140.5478 | 121.978 | 128.0828 | 144.9104 | 134.9801 | [5 empty] | 118.25 | 129.0963 | 154.1976 | 147.4958 |  |  | 100.6091 | 128.0266 | 148.8579 | 156.6964 | 127.42 | 97.2866 | 106.7226 | 121.1588 | 134.545 |  |  |  | 149.1098 | 106.8048 | 132.2258 | [5 empty] | 122.0214 | 142.9458 | 150.5278 | 146.1313 | 79.6388 | 94.8781 | 106.9304 | 119.1176 | 107.5902 | 136.1228 | 78.9696 | 92.9626 | 104.1392 | 121.1204 | 132.1419 |  | 153.2867 | 159.4881 | 151.3721 | 106.1128 | 127.4084 | 145.5468 | 152.4102 | 145.0298 | [7 empty] | 101.1347 | 129.2408 | 150.1921 | 158.0644 |  | 80.5986 | 81.402 | 81.2006 | 156.3339 | 106.9138 | 51.8561 |  | 22.5979 | 22.9119 | 19.8016 | 21.1278 | 49.171 | 80.6291 | 70.5766 | 80.4562 | 79.77 | 81.0772 | 89.6871 | 100.096 | 91.5332 | 130.2618 | 130.5941 | 95.1164 | -0.0057 | -0.0312 | 0.005 | 0.0255 | -0.0092 | 0.0002 | -0.0344 | -0.0556 | -0.0378 | -287.2339 | 1.6873 | -335.8094 | 1.8454 | -319.9498 | 1.7325 | -308.0383 | 1.6688 | -210.1592 | 2.7036 | -257.7492 | 2.1493 |  |  | 80.6073 | 130.428 | 178.5855
2017-12-19 15:31 | 12931.7759 |  |  | 90.3836 | 22.0188 | 51.0054 | 57.825 | 34.8877 | 32.8851 | 25.0236 | 48.6778 |  |  | -102.5584 | 18.1564 | 54.9287 | 67.9399 | 40.659 | 21.8878 | 76.4646 | 89.1311 | 7.5501 |  | 128.4303 | 112.4618 | 131.1327 | 141.5278 | 138.8101 | 130.2862 | 95.8598 |  |  | 113.5053 | 99.0264 | 111.9819 | 94.5009 | 87.7976 | 101.0328 | 102.1868 | 113.4972 | 135.0288 | 143.0089 | 138.1075 | 127.3707 | 122.3514 | 140.3683 | 123.1383 | 71.4623 |  |  |  |  | 118.2328 | 117.8886 | 147.9726 | 141.1246 |  |  | 122.9515 | 129.0242 | 146.3586 | 153.2751 | 99.9131 | 91.8781 | 103.9452 | 116.7537 | 127.17 |  |  |  | 145.8427 | 125.9313 | 131.1452 | [5 empty] | 129.8305 | 144.2831 | 150.5709 | 143.4902 | 80.6356 | 97.3856 | 98.9805 | 114.2443 | 112.8091 | 133.3747 | 87.4628 | 98.75 | 108.9027 | 123.4977 | 133.8818 |  | 147.7074 | 155.5357 | 149.6035 | 99.9881 | 119.7111 | 139.3458 | 150.8969 | 145.2401 | [7 empty] | 105.2774 | 125.3574 | 145.4373 | 154.1943 | 146.8231 | 79.8439 | 80.507 | 139.8482 | 98.1834 | 141.9555 | 102.2459 | 33.4502 | 32.4067 | 82.3934 | 79.5331 | 31.4536 | 32.7642 | 32.6966 | 32.3161 | 33.5244 | 34.0314 | 79.4098 | 91.9841 |  |  | 135.1469 | 146.7084 | 148.096 | 136.971 | 122.8455 | 98.4122 | [7 empty] | 99.7597 | 109.4666 | 122.5308 | 143.5775 | 148.6507 | 140.5316 | 121.9712 | 128.0756 | 144.9063 | 134.9688 | [5 empty] | 118.241 | 129.0906 | 154.1782 | 147.48 |  |  | 100.597 | 128.0162 | 148.8418 | 156.6798 | 127.4117 | 97.2786 | 106.7066 | 121.1491 | 134.5362 |  |  |  | 149.1052 | 106.8077 | 132.2274 | [5 empty] | 122.0246 | 142.9443 | 150.5232 | 146.1293 | 79.6512 | 94.8793 | 106.9288 | 119.1208 | 107.5838 | 136.1193 | 78.9621 | 92.9678 | 104.1411 | 121.1212 | 132.1378 |  | 153.2785 | 159.4823 | 151.364 | 106.1047 | 127.4074 | 145.5417 | 152.4013 | 145.0201 | [7 empty] | 101.1329 | 129.2391 | 150.1879 | 158.0541 |  | 80.5933 | 81.3981 | 81.1943 | 156.3247 | 106.9065 | 51.8517 |  | 22.5956 | 22.9072 | 19.7939 | 21.1283 | 49.1701 | 80.5724 | 70.5646 | 80.4524 | 79.7682 | 81.0793 | 89.6889 | 100.0963 | 91.5506 | 130.2098 | 130.5594 | 95.0471 | -0.0059 | -0.0313 | 0.0052 | 0.0259 | -0.0089 | 0.0004 | -0.0287 | -0.0518 | -0.0398 | -287.1601 | 1.5908 | -335.6586 | 1.8269 | -319.9898 | 1.7899 | -308.1429 | 1.7263 | -210.1623 | 2.6051 | -257.6384 | 2.1226 |  |  | 80.6046 | 130.3846 | 178.701
2017-12-19 15:31 | 12932.7759 |  |  | 90.4105 | 22.0174 | 51.0227 | 57.7126 | 34.9087 | 32.9214 | 24.9372 | 48.6824 |  |  | -102.5408 | 18.2002 | 54.9543 | 67.9043 | 40.6924 | 21.8812 | 76.4152 | 89.1061 | 8.3171 |  | 128.4176 | 112.4598 | 131.1274 | 141.5187 | 138.7974 | 130.2691 | 95.8616 |  |  | 113.4999 | 99.0154 | 111.9725 | 94.4983 | 87.7901 | 101.0261 | 102.1868 | 113.4969 | 135.0255 | 143.0042 | 138.0935 | 127.3712 | 122.3458 | 140.3586 | 123.1389 | 71.4553 |  |  |  |  | 118.2259 | 117.8868 | 147.9785 | 141.1187 |  |  | 122.9547 | 129.0285 | 146.3595 | 153.2783 | 99.9235 | 91.8848 | 103.9573 | 116.7565 | 127.1745 |  |  |  | 145.8288 | 125.9347 | 131.1424 | [5 empty] | 129.8251 | 144.2775 | 150.5592 | 143.4807 | 80.6315 | 97.3852 | 98.9769 | 114.2435 | 112.8119 | 133.3711 | 87.4607 | 98.7488 | 108.9047 | 123.496 | 133.8739 |  | 147.7086 | 155.5265 | 149.5934 | 99.9943 | 119.7022 | 139.3418 | 150.8871 | 145.2329 | [7 empty] | 105.2773 | 125.3493 | 145.4347 | 154.1876 | 146.8189 | 79.8444 | 80.4989 | 139.8362 | 98.1725 | 141.9444 | 102.2391 | 33.6804 | 32.257 | 82.3874 | 79.5309 | 31.4863 | 32.7398 | 32.7908 | 32.435 | 33.4807 | 33.9098 | 79.4053 | 91.9752 |  |  | 135.1514 | 146.7041 | 148.1026 | 136.9708 | 122.8434 | 98.4162 | [7 empty] | 99.7566 | 109.4638 | 122.5179 | 143.5656 | 148.6349 | 140.5149 | 121.9629 | 128.0639 | 144.897 | 134.9545 | [5 empty] | 118.2341 | 129.0833 | 154.1661 | 147.4691 |  |  | 100.5919 | 128.0109 | 148.8291 | 156.6665 | 127.4052 | 97.2836 | 106.7047 | 121.1497 | 134.5324 |  |  |  | 149.0989 | 106.8141 | 132.2272 | [5 empty] | 122.0207 | 142.9398 | 150.5157 | 146.1238 | 79.6589 | 94.8806 | 106.9311 | 119.119 | 107.5846 | 136.1184 | 78.9577 | 92.9753 | 104.1447 | 121.1261 | 132.135 |  | 153.277 | 159.472 | 151.3581 | 106.105 | 127.4048 | 145.5359 | 152.3995 | 145.0068 | [7 empty] | 101.1382 | 129.2353 | 150.1784 | 158.0508 |  | 80.5996 | 81.3928 | 81.1895 | 156.3191 | 106.8998 | 51.8556 |  | 22.5997 | 22.9136 | 19.8025 | 21.1365 | 49.172 | 80.5438 | 70.5705 | 80.4575 | 79.7716 | 81.081 | 89.693 | 100.1046 | 91.5527 | 130.2542 | 130.5807 | 95.0546 | -0.006 | -0.0314 | 0.0049 | 0.0255 | -0.0091 | 0.0001 | -0.0311 | -0.0536 | -0.0534 | -287.1262 | 1.7325 | -335.9817 | 1.9521 | -320.1467 | 1.6832 | -307.8783 | 1.5702 | -210.1131 | 2.7385 | -257.9154 | 2.2437 |  |  | 80.6044 | 130.4175 | 178.6635
2017-12-19 15:31 | 12933.776 |  |  | 90.3927 | 22.0351 | 51.0538 | 57.825 | 34.8227 | 32.914 | 24.9473 | 48.6711 |  |  | -102.6677 | 18.2823 | 54.9548 | 68.0422 | 40.6289 | 21.9139 | 76.4622 | 89.162 | 8.4618 |  | 128.403 | 112.4555 | 131.1252 | 141.5108 | 138.7887 | 130.2657 | 95.8627 |  |  | 113.495 | 99.0119 | 111.9641 | 94.4949 | 87.7857 | 101.0222 | 102.1887 | 113.5005 | 135.0234 | 142.9972 | 138.088 | 127.3764 | 122.3393 | 140.3614 | 123.1339 | 71.4484 |  |  |  |  | 118.2263 | 117.8841 | 147.9683 | 141.1055 |  |  | 122.9518 | 129.0234 | 146.3569 | 153.2671 | 99.918 | 91.8851 | 103.9606 | 116.7482 | 127.1713 |  |  |  | 145.82 | 125.9401 | 131.1332 | [5 empty] | 129.8228 | 144.2753 | 150.5517 | 143.4735 | 80.6346 | 97.3872 | 98.9751 | 114.242 | 112.8019 | 133.3635 | 87.459 | 98.7424 | 108.8948 | 123.4898 | 133.8602 |  | 147.7002 | 155.516 | 149.5731 | 99.9885 | 119.6937 | 139.3293 | 150.8718 | 145.2147 | [7 empty] | 105.2707 | 125.3434 | 145.4255 | 154.1789 | 146.8056 | 79.8453 | 80.5019 | 139.8349 | 98.1703 | 141.9392 | 102.237 | 33.8868 | 32.1031 | 82.3803 | 79.5302 | 31.571 | 32.6917 | 32.9637 | 32.5717 | 33.3155 | 33.7461 | 79.404 | 91.9717 |  |  | 135.1458 | 146.7018 | 148.0947 | 136.9642 | 122.8456 | 98.4195 | [7 empty] | 99.7586 | 109.4688 | 122.5106 | 143.5599 | 148.6242 | 140.5121 | 121.9612 | 128.0669 | 144.8905 | 134.9501 | [5 empty] | 118.2311 | 129.0805 | 154.1583 | 147.461 |  |  | 100.5964 | 128.006 | 148.8268 | 156.6572 | 127.3984 | 97.2872 | 106.7058 | 121.1531 | 134.526 |  |  |  | 149.0898 | 106.814 | 132.2162 | [5 empty] | 122.0165 | 142.9362 | 150.5084 | 146.121 | 79.6545 | 94.8872 | 106.9352 | 119.1168 | 107.586 | 136.1111 | 78.9654 | 92.9686 | 104.1411 | 121.1209 | 132.1295 |  | 153.2621 | 159.4591 | 151.3453 | 106.1033 | 127.3981 | 145.5291 | 152.3875 | 145.0029 | [7 empty] | 101.1373 | 129.2276 | 150.171 | 158.0364 |  | 80.6017 | 81.3846 | 81.1925 | 156.3108 | 106.8962 | 51.8625 |  | 22.6073 | 22.9198 | 19.8108 | 21.1473 | 49.1767 | 80.5318 | 70.5795 | 80.4516 | 79.761 | 81.0697 | 89.6851 | 100.1073 | 91.511 | 130.2425 | 130.5748 | 95.0656 | -0.0058 | -0.0319 | 0.0056 | 0.0253 | -0.009 | 0.0001 | -0.0086 | -0.053 | -0.0303 | -287.437 | 1.7509 | -335.797 | 1.7345 | -319.759 | 1.6462 | -308.066 | 1.7961 | -210.4054 | 2.7632 | -257.7554 | 2.0569 |  |  | 80.601 | 130.4087 | 178.7635
2017-12-19 15:31 | 12934.776 |  |  | 90.2824 | 22.0711 | 50.9965 | 57.8316 | 34.9087 | 32.8123 | 24.9447 | 48.6481 |  |  | -102.7008 | 18.4444 | 55.0232 | 68.0726 | 40.6816 | 21.8926 | 76.4797 | 89.2018 | 7.0706 |  | 128.3938 | 112.4591 | 131.1215 | 141.5065 | 138.7865 | 130.267 | 95.8613 |  |  | 113.4914 | 99.01 | 111.9616 | 94.4895 | 87.7836 | 101.027 | 102.1867 | 113.4979 | 135.0201 | 142.9915 | 138.0852 | 127.3754 | 122.3464 | 140.3542 | 123.1342 | 71.4398 |  |  |  |  | 118.2277 | 117.8837 | 147.9563 | 141.1003 |  |  | 122.9549 | 129.0176 | 146.3542 | 153.2607 | 99.9152 | 91.8893 | 103.9596 | 116.7498 | 127.1736 |  |  |  | 145.8101 | 125.934 | 131.1278 | [5 empty] | 129.8116 | 144.2693 | 150.552 | 143.4672 | 80.6417 | 97.3821 | 98.9695 | 114.236 | 112.8005 | 133.3665 | 87.4592 | 98.7425 | 108.8984 | 123.4881 | 133.8504 |  | 147.6939 | 155.5078 | 149.5612 | 99.9899 | 119.6977 | 139.3212 | 150.8625 | 145.2094 | [7 empty] | 105.2611 | 125.3408 | 145.4156 | 154.1664 | 146.794 | 79.8372 | 80.4975 | 139.8372 | 98.1678 | 141.9332 | 102.2237 | 34.0094 | 32.0543 | 82.3723 | 79.5287 | 31.518 | 32.6182 | 33.0479 | 32.5688 | 33.0488 | 33.6232 | 79.4019 | 91.9657 |  |  | 135.1394 | 146.6954 | 148.0802 | 136.9522 | 122.8415 | 98.4201 | [7 empty] | 99.7642 | 109.4679 | 122.507 | 143.554 | 148.6143 | 140.5026 | 121.9572 | 128.0653 | 144.8829 | 134.9459 | [5 empty] | 118.2281 | 129.0787 | 154.1524 | 147.4538 |  |  | 100.5983 | 128.0083 | 148.8294 | 156.6484 | 127.3892 | 97.2807 | 106.7089 | 121.161 | 134.5178 |  |  |  | 149.0748 | 106.8166 | 132.2066 | [5 empty] | 122.0128 | 142.9236 | 150.4979 | 146.1065 | 79.6521 | 94.8783 | 106.9297 | 119.1148 | 107.5841 | 136.1052 | 78.9698 | 92.9613 | 104.1447 | 121.1107 | 132.1241 |  | 153.2545 | 159.4529 | 151.3361 | 106.107 | 127.399 | 145.5251 | 152.376 | 145.0054 | [7 empty] | 101.1349 | 129.2243 | 150.1702 | 158.0266 |  | 80.5921 | 81.3793 | 81.19 | 156.2959 | 106.8907 | 51.8643 |  | 22.6095 | 22.9178 | 19.8053 | 21.1422 | 49.1777 | 80.5091 | 70.5742 | 80.4476 | 79.7539 | 81.0597 | 89.6944 | 100.1015 | 91.5288 | 130.1886 | 130.6134 | 95.0312 | -0.0059 | -0.0317 | 0.0051 | 0.0252 | -0.0088 | 0.0005 | -0.0199 | -0.0534 | -0.0323 | -287.0985 | 1.5805 | -335.6924 | 1.8269 | -319.9806 | 1.8228 | -308.1983 | 1.6934 | -210.1623 | 2.6112 | -257.6569 | 2.1205 |  |  | 80.5947 | 130.401 | 178.8453
2017-12-19 15:31 | 12935.7761 |  |  | 90.3194 | 22.1281 | 51.0345 | 57.8385 | 34.9765 | 32.8955 | 24.9995 | 48.6579 |  |  | -102.6318 | 18.4632 | 54.9151 | 68.0455 | 40.6564 | 21.8719 | 76.4875 | 89.14 | 7.7465 |  | 128.394 | 112.464 | 131.1175 | 141.5012 | 138.7787 | 130.2652 | 95.8599 |  |  | 113.4819 | 99.0041 | 111.9571 | 94.4844 | 87.7834 | 101.0282 | 102.1881 | 113.4982 | 135.0152 | 142.9901 | 138.0834 | 127.3703 | 122.347 | 140.3491 | 123.1347 | 71.4315 |  |  |  |  | 118.2232 | 117.888 | 147.9493 | 141.0934 |  |  | 122.9491 | 129.0137 | 146.3521 | 153.2581 | 99.9157 | 91.8922 | 103.9594 | 116.7509 | 127.1617 |  |  |  | 145.7968 | 125.932 | 131.1184 | [5 empty] | 129.8016 | 144.2603 | 150.5449 | 143.4546 | 80.6369 | 97.3712 | 98.9692 | 114.2321 | 112.7991 | 133.3694 | 87.4601 | 98.748 | 108.9032 | 123.4854 | 133.8507 |  | 147.6931 | 155.5102 | 149.5565 | 99.9983 | 119.7013 | 139.3252 | 150.858 | 145.2063 | [7 empty] | 105.2605 | 125.3408 | 145.4091 | 154.1538 | 146.787 | 79.8268 | 80.4816 | 139.8284 | 98.1682 | 141.9185 | 102.2067 | 33.9303 | 31.9399 | 82.3714 | 79.5216 | 31.3876 | 32.6141 | 32.9837 | 32.5079 | 33.014 | 33.5345 | 79.3967 | 91.9563 |  |  | 135.1412 | 146.6954 | 148.0749 | 136.9412 | 122.8393 | 98.4165 | [7 empty] | 99.7733 | 109.4678 | 122.5039 | 143.5444 | 148.6031 | 140.4961 | 121.9489 | 128.0593 | 144.8754 | 134.9353 | [5 empty] | 118.2252 | 129.0739 | 154.1535 | 147.4508 |  |  | 100.5994 | 128.0135 | 148.8296 | 156.6433 | 127.3904 | 97.2858 | 106.7153 | 121.1634 | 134.514 |  |  |  | 149.0572 | 106.8099 | 132.1936 | [5 empty] | 121.9961 | 142.905 | 150.4801 | 146.0842 | 79.6436 | 94.8653 | 106.9184 | 119.098 | 107.5877 | 136.1068 | 78.9744 | 92.9673 | 104.1561 | 121.1189 | 132.1244 |  | 153.2667 | 159.4499 | 151.339 | 106.1191 | 127.4015 | 145.5266 | 152.3817 | 145.0013 | [7 empty] | 101.1303 | 129.2161 | 150.1608 | 158.0186 |  | 80.5799 | 81.3719 | 81.1832 | 156.2804 | 106.8788 | 51.8587 |  | 22.6044 | 22.9121 | 19.8024 | 21.1343 | 49.1757 | 80.4705 | 70.566 | 80.4387 | 79.7454 | 81.0501 | 89.6869 | 100.0966 | 91.5467 | 130.2116 | 130.6422 | 95.0611 | -0.0058 | -0.0316 | 0.005 | 0.0253 | -0.0091 | 0 | -0.0484 | -0.0517 | -0.0416 | -287.2155 | 1.6852 | -335.8555 | 1.8577 | -319.9467 | 1.7099 | -308.0506 | 1.6791 | -210.2362 | 2.6913 | -257.7954 | 2.1472 |  |  | 80.5847 | 130.4269 | 178.8735
2017-12-19 15:31 | 12936.7762 |  |  | 90.4508 | 22.0324 | 50.9632 | 57.737 | 34.892 | 33.0464 | 24.9619 | 48.6873 |  |  | -102.5983 | 18.3915 | 54.9746 | 68.0392 | 40.6819 | 21.9188 | 76.4656 | 89.1816 | 6.9678 |  | 128.386 | 112.4614 | 131.1114 | 141.4954 | 138.7639 | 130.2589 | 95.8542 |  |  | 113.4717 | 98.9993 | 111.9447 | 94.4748 | 87.7793 | 101.0247 | 102.1814 | 113.4962 | 135.0068 | 142.9829 | 138.0681 | 127.3597 | 122.3366 | 140.3452 | 123.1178 | 71.4227 |  |  |  |  | 118.2108 | 117.8835 | 147.9348 | 141.0778 |  |  | 122.9431 | 129.009 | 146.3452 | 153.2441 | 99.9103 | 91.8863 | 103.9526 | 116.7395 | 127.1437 |  |  |  | 145.7923 | 125.9321 | 131.1083 | [5 empty] | 129.7994 | 144.2568 | 150.5382 | 143.4476 | 80.6379 | 97.3768 | 98.9735 | 114.233 | 112.7936 | 133.363 | 87.4603 | 98.7515 | 108.8994 | 123.4801 | 133.8519 |  | 147.6891 | 155.5116 | 149.5518 | 99.9942 | 119.6995 | 139.3201 | 150.8512 | 145.1989 | [7 empty] | 105.26 | 125.3341 | 145.4019 | 154.1465 | 146.7758 | 79.823 | 80.4764 | 139.8171 | 98.1689 | 141.9059 | 102.2026 | 33.7003 | 31.7964 | 82.3691 | 79.5175 | 31.3878 | 32.7101 | 32.9088 | 32.5038 | 33.229 | 33.5104 | 79.3941 | 91.961 |  |  | 135.139 | 146.6933 | 148.0676 | 136.9377 | 122.843 | 98.4124 | [7 empty] | 99.7767 | 109.4612 | 122.4991 | 143.5329 | 148.5891 | 140.4902 | 121.9401 | 128.057 | 144.8709 | 134.9212 | [5 empty] | 118.2168 | 129.0702 | 154.145 | 147.4441 |  |  | 100.5941 | 128.0095 | 148.8222 | 156.6358 | 127.382 | 97.2828 | 106.7136 | 121.1594 | 134.5084 |  |  |  | 149.0495 | 106.8044 | 132.1826 | [5 empty] | 121.9928 | 142.9034 | 150.4736 | 146.0758 | 79.6415 | 94.8685 | 106.9205 | 119.0896 | 107.5898 | 136.1065 | 78.9769 | 92.9773 | 104.1563 | 121.1201 | 132.1194 |  | 153.264 | 159.4415 | 151.3322 | 106.1229 | 127.396 | 145.5268 | 152.3705 | 144.9884 | [7 empty] | 101.1228 | 129.2127 | 150.1504 | 158.0096 |  | 80.5733 | 81.3641 | 81.1719 | 156.2658 | 106.8644 | 51.8536 |  | 22.5971 | 22.9073 | 19.7982 | 21.1347 | 49.1749 | 80.4399 | 70.5577 | 80.4311 | 79.7491 | 81.0513 | 89.6968 | 100.0928 | 91.5186 | 130.1732 | 130.5574 | 94.9922 | -0.0059 | -0.0315 | 0.0049 | 0.0255 | -0.0089 | 0.0002 | -0.0229 | -0.0529 | -0.0445 | -287.0955 | 1.6052 | -335.757 | 1.8721 | -320.0514 | 1.8064 | -308.0906 | 1.6339 | -210.1377 | 2.6215 | -257.7246 | 2.1801 |  |  | 80.58 | 130.3653 | 178.8354
2017-12-19 15:31 | 12937.7762 |  |  | 90.5179 | 22.1197 | 50.9202 | 57.8686 | 34.8949 | 32.9419 | 24.961 | 48.6803 |  |  | -102.5343 | 18.3008 | 55.0328 | 68.0796 | 40.6383 | 21.9105 | 76.5071 | 89.2658 | 0.05 |  | 128.3713 | 112.4559 | 131.1047 | 141.4891 | 138.7553 | 130.2478 | 95.8515 |  |  | 113.467 | 98.9937 | 111.9348 | 94.4696 | 87.7716 | 101.0283 | 102.1743 | 113.4843 | 135.0009 | 142.9667 | 138.053 | 127.3576 | 122.3373 | 140.3362 | 123.1061 | 71.4143 |  |  |  |  | 118.2049 | 117.8777 | 147.9233 | 141.0723 |  |  | 122.9442 | 129.0034 | 146.338 | 153.2344 | 99.9099 | 91.8884 | 103.9536 | 116.739 | 127.1421 |  |  |  | 145.7858 | 125.9345 | 131.1111 | [5 empty] | 129.801 | 144.2489 | 150.5317 | 143.4458 | 80.6356 | 97.3848 | 98.9724 | 114.2309 | 112.7921 | 133.3556 | 87.4615 | 98.747 | 108.9032 | 123.4717 | 133.8448 |  | 147.681 | 155.494 | 149.5442 | 99.9809 | 119.6911 | 139.306 | 150.8411 | 145.1891 | [7 empty] | 105.2566 | 125.3301 | 145.3947 | 154.1395 | 146.767 | 79.8207 | 80.4787 | 139.8097 | 98.1599 | 141.9035 | 102.2068 | 33.6517 | 31.7682 | 82.3643 | 79.5173 | 31.4972 | 32.7794 | 32.8325 | 32.5489 | 33.3548 | 33.5312 | 79.3944 | 91.9592 |  |  | 135.1389 | 146.6888 | 148.0615 | 136.9277 | 122.84 | 98.4116 | [7 empty] | 99.7752 | 109.4568 | 122.496 | 143.5343 | 148.5853 | 140.4815 | 121.9374 | 128.0565 | 144.8716 | 134.9103 | [5 empty] | 118.2164 | 129.0731 | 154.1311 | 147.4268 |  |  | 100.5931 | 128.0057 | 148.8115 | 156.6221 | 127.37 | 97.274 | 106.7078 | 121.1558 | 134.5035 |  |  |  | 149.0534 | 106.8082 | 132.1901 | [5 empty] | 122.0109 | 142.9142 | 150.4744 | 146.0776 | 79.6506 | 94.8749 | 106.9299 | 119.0978 | 107.5778 | 136.1028 | 78.964 | 92.9735 | 104.1434 | 121.1043 | 132.1016 |  | 153.2455 | 159.4293 | 151.3208 | 106.1065 | 127.3859 | 145.5126 | 152.3492 | 144.9747 | [7 empty] | 101.1204 | 129.2117 | 150.1414 | 158.0012 |  | 80.5715 | 81.3606 | 81.1654 | 156.259 | 106.8617 | 51.8546 |  | 22.5937 | 22.9094 | 19.8 | 21.1378 | 49.174 | 80.4477 | 70.5531 | 80.4318 | 79.7435 | 81.0495 | 89.6983 | 100.0758 | 91.528 | 130.1577 | 130.5477 | 95.0077 | -0.006 | -0.0315 | 0.0055 | 0.0254 | -0.0094 | 0.0001 | -0.0314 | -0.054 | -0.0631 | -287.3355 | 1.8023 | -336.0248 | 1.8864 | -319.956 | 1.6031 | -307.9121 | 1.6421 | -210.2977 | 2.796 | -257.98 | 2.1821 |  |  | 80.5777 | 130.3527 | 178.8767
2017-12-19 15:31 | 12938.7763 |  |  | 90.4893 | 22.2007 | 50.952 | 57.8814 | 34.8886 | 32.9764 | 24.9965 | 48.7823 |  |  | -102.5711 | 18.4636 | 54.9563 | 67.9824 | 40.6352 | 21.9614 | 76.5248 | 89.267 | 0.4927 |  | 128.3668 | 112.4559 | 131.1041 | 141.4856 | 138.7486 | 130.2425 | 95.8513 |  |  | 113.468 | 98.9911 | 111.9306 | 94.4696 | 87.7682 | 101.0371 | 102.1757 | 113.4819 | 135.0048 | 142.9563 | 138.0504 | 127.3545 | 122.3377 | 140.3302 | 123.1077 | 71.4094 |  |  |  |  | 118.2089 | 117.8787 | 147.9131 | 141.0685 |  |  | 122.9394 | 129.0021 | 146.3299 | 153.2299 | 99.9116 | 91.8922 | 103.9578 | 116.7408 | 127.1384 |  |  |  | 145.7765 | 125.9256 | 131.1094 | [5 empty] | 129.8023 | 144.2433 | 150.5202 | 143.4401 | 80.6268 | 97.3829 | 98.9756 | 114.2273 | 112.7954 | 133.3495 | 87.4675 | 98.7477 | 108.9038 | 123.4719 | 133.8428 |  | 147.6741 | 155.4843 | 149.5428 | 99.9789 | 119.6841 | 139.3038 | 150.8355 | 145.1799 | [7 empty] | 105.2639 | 125.3324 | 145.3941 | 154.1378 | 146.7654 | 79.8141 | 80.474 | 139.802 | 98.155 | 141.8971 | 102.2094 | 33.6772 | 31.7933 | 82.3617 | 79.5134 | 31.6326 | 32.7486 | 32.7682 | 32.5459 | 33.3564 | 33.5255 | 79.3885 | 91.9427 |  |  | 135.1388 | 146.6842 | 148.0549 | 136.9205 | 122.8317 | 98.4134 | [7 empty] | 99.7649 | 109.4558 | 122.4905 | 143.5317 | 148.5832 | 140.4691 | 121.9388 | 128.0516 | 144.8671 | 134.9087 | [5 empty] | 118.2178 | 129.0667 | 154.1201 | 147.4153 |  |  | 100.5942 | 127.9993 | 148.7943 | 156.613 | 127.3634 | 97.277 | 106.7024 | 121.1464 | 134.5008 |  |  |  | 149.0406 | 106.8024 | 132.1866 | [5 empty] | 122.0107 | 142.9076 | 150.4676 | 146.0764 | 79.6566 | 94.8702 | 106.9284 | 119.0991 | 107.5781 | 136.1063 | 78.9614 | 92.9682 | 104.1448 | 121.1033 | 132.1015 |  | 153.2374 | 159.4226 | 151.3135 | 106.0989 | 127.3809 | 145.5 | 152.3398 | 144.9695 | [7 empty] | 101.1245 | 129.1987 | 150.1352 | 157.9928 |  | 80.5738 | 81.3612 | 81.1668 | 156.2591 | 106.8645 | 51.8525 |  | 22.6004 | 22.9155 | 19.7998 | 21.1456 | 49.1722 | 80.4535 | 70.5528 | 80.426 | 79.7406 | 81.0418 | 89.6835 | 100.0803 | 91.5211 | 130.0944 | 130.5826 | 94.9191 | -0.006 | -0.0315 | 0.0056 | 0.0252 | -0.009 | 0.0004 | -0.0299 | -0.0529 | -0.0207 | -287.3601 | 1.6298 | -335.6001 | 1.7037 | -319.7436 | 1.7653 | -308.2814 | 1.8125 | -210.3746 | 2.6523 | -257.6046 | 2.0096 |  |  | 80.5748 | 130.3385 | 178.9734
2017-12-19 15:31 | 12939.7763 |  |  | 90.5229 | 22.1776 | 51.0151 | 57.7415 | 34.9694 | 32.9784 | 24.862 | 48.7271 |  |  | -102.5756 | 18.4726 | 55.0065 | 68.0536 | 40.668 | 21.8748 | 76.5297 | 89.1814 | 5.9029 |  | 128.3582 | 112.4501 | 131.0961 | 141.4736 | 138.737 | 130.2347 | 95.8458 |  |  | 113.4588 | 98.9862 | 111.9228 | 94.4637 | 87.7594 | 101.0361 | 102.17 | 113.4772 | 134.9926 | 142.9532 | 138.0459 | 127.341 | 122.3328 | 140.3189 | 123.1041 | 71.4021 |  |  |  |  | 118.2035 | 117.8717 | 147.9027 | 141.0563 |  |  | 122.9322 | 129.0019 | 146.3174 | 153.221 | 99.9081 | 91.8842 | 103.9557 | 116.7318 | 127.1278 |  |  |  | 145.766 | 125.9056 | 131.1032 | [5 empty] | 129.7995 | 144.2385 | 150.5133 | 143.4316 | 80.625 | 97.3783 | 98.9738 | 114.2232 | 112.7951 | 133.3561 | 87.469 | 98.7519 | 108.901 | 123.4782 | 133.8394 |  | 147.6703 | 155.4778 | 149.5398 | 99.9766 | 119.6841 | 139.3045 | 150.8297 | 145.1715 | [7 empty] | 105.2621 | 125.3318 | 145.3839 | 154.1302 | 146.7566 | 79.8101 | 80.4661 | 139.7955 | 98.15 | 141.8886 | 102.1942 | 33.638 | 31.7426 | 82.3549 | 79.5101 | 31.739 | 32.6991 | 32.6837 | 32.4894 | 33.3424 | 33.5882 | 79.3855 | 91.9407 |  |  | 135.1334 | 146.67 | 148.0429 | 136.9176 | 122.8258 | 98.4087 | [7 empty] | 99.7577 | 109.4566 | 122.4847 | 143.5211 | 148.5748 | 140.4587 | 121.9415 | 128.0498 | 144.8624 | 134.9097 | [5 empty] | 118.2148 | 129.0617 | 154.1069 | 147.4094 |  |  | 100.5936 | 128.0011 | 148.7884 | 156.6059 | 127.3537 | 97.2824 | 106.7016 | 121.1426 | 134.492 |  |  |  | 149.0247 | 106.7985 | 132.1797 | [5 empty] | 122.002 | 142.8952 | 150.4607 | 146.0647 | 79.6621 | 94.8698 | 106.9227 | 119.0947 | 107.575 | 136.0942 | 78.9605 | 92.9668 | 104.1432 | 121.1031 | 132.1003 |  | 153.2284 | 159.4192 | 151.2965 | 106.1 | 127.3752 | 145.4908 | 152.3254 | 144.9553 | [7 empty] | 101.1224 | 129.1915 | 150.1265 | 157.9788 |  | 80.5715 | 81.3586 | 81.1637 | 156.2501 | 106.8602 | 51.8544 |  | 22.6057 | 22.9162 | 19.7969 | 21.1494 | 49.1725 | 80.4644 | 70.5498 | 80.4181 | 79.731 | 81.0356 | 89.6843 | 100.0806 | 91.4887 | 130.1463 | 130.5305 | 95.0198 | -0.006 | -0.0318 | 0.0052 | 0.0259 | -0.0093 | 0.0004 | -0.0468 | -0.0528 | -0.0277 | -287.0832 | 1.6175 | -335.8217 | 1.9008 | -320.0575 | 1.792 | -308.1275 | 1.6359 | -210.1254 | 2.6174 | -257.7923 | 2.1883 |  |  | 80.5693 | 130.3384 | 178.9146
2017-12-19 15:31 | 12940.7764 |  |  | 90.4853 | 22.165 | 51.0134 | 57.8686 | 34.8473 | 32.9687 | 24.9458 | 48.7214 |  |  | -102.6663 | 18.4255 | 54.9933 | 68.1104 | 40.6872 | 21.9298 | 76.5589 | 89.3478 | 8.1072 |  | 128.3461 | 112.4395 | 131.0883 | 141.4579 | 138.7319 | 130.2279 | 95.8401 |  |  | 113.4447 | 98.975 | 111.9205 | 94.453 | 87.756 | 101.0288 | 102.167 | 113.4729 | 134.9781 | 142.9488 | 138.0332 | 127.3338 | 122.3333 | 140.3143 | 123.0947 | 71.3992 |  |  |  |  | 118.1926 | 117.8659 | 147.9003 | 141.0526 |  |  | 122.9291 | 129.0068 | 146.3146 | 153.214 | 99.9076 | 91.8817 | 103.954 | 116.7314 | 127.1261 |  |  |  | 145.7612 | 125.9139 | 131.0973 | [5 empty] | 129.7999 | 144.2355 | 150.5112 | 143.4252 | 80.6258 | 97.3772 | 98.9682 | 114.2263 | 112.7893 | 133.3572 | 87.4676 | 98.7557 | 108.8984 | 123.4786 | 133.8348 |  | 147.6683 | 155.4722 | 149.5248 | 99.9761 | 119.6838 | 139.2993 | 150.8234 | 145.1611 | [7 empty] | 105.256 | 125.3263 | 145.3768 | 154.118 | 146.7458 | 79.8085 | 80.4608 | 139.7932 | 98.1437 | 141.8827 | 102.1817 | 33.6591 | 31.6907 | 82.3519 | 79.5051 | 31.7798 | 32.6591 | 32.5676 | 32.5211 | 33.2159 | 33.7446 | 79.3808 | 91.9401 |  |  | 135.1247 | 146.6543 | 148.037 | 136.9086 | 122.8171 | 98.4082 | [7 empty] | 99.7623 | 109.4585 | 122.4807 | 143.5194 | 148.5614 | 140.4602 | 121.9399 | 128.0502 | 144.8532 | 134.903 | [5 empty] | 118.2104 | 129.062 | 154.0998 | 147.3955 |  |  | 100.5894 | 127.999 | 148.787 | 156.5949 | 127.3486 | 97.2797 | 106.7058 | 121.139 | 134.4803 |  |  |  | 149.0206 | 106.8023 | 132.1768 | [5 empty] | 122.0059 | 142.8916 | 150.4476 | 146.053 | 79.663 | 94.8752 | 106.9266 | 119.0938 | 107.5682 | 136.086 | 78.9557 | 92.9666 | 104.1386 | 121.0955 | 132.0896 |  | 153.2185 | 159.4063 | 151.2791 | 106.0934 | 127.3657 | 145.481 | 152.3137 | 144.9415 | [7 empty] | 101.1148 | 129.1967 | 150.123 | 157.9712 |  | 80.5641 | 81.3527 | 81.1537 | 156.2361 | 106.8512 | 51.8572 |  | 22.5979 | 22.9178 | 19.7948 | 21.1519 | 49.1762 | 80.466 | 70.545 | 80.4202 | 79.7348 | 81.0363 | 89.6771 | 100.0784 | 91.5577 | 130.154 | 130.4977 | 94.9908 | -0.0058 | -0.0315 | 0.0052 | 0.026 | -0.0093 | 0 | -0.0247 | -0.0532 | -0.0249 | -287.3078 | 1.6709 | -335.7786 | 1.8269 | -319.9467 | 1.7242 | -308.1367 | 1.714 | -210.2516 | 2.6749 | -257.7861 | 2.1164 |  |  | 80.5664 | 130.3259 | 179.0053
2017-12-19 15:31 | 12941.7765 |  |  | 90.4747 | 22.1772 | 50.9857 | 57.8472 | 34.8171 | 33.0466 | 24.8822 | 48.7008 |  |  | -102.5341 | 18.4027 | 55.0019 | 68.06 | 40.7932 | 21.9305 | 76.5521 | 89.2952 | 8.1456 |  | 128.3355 | 112.4393 | 131.0831 | 141.4507 | 138.7233 | 130.2272 | 95.8385 |  |  | 113.4433 | 98.9656 | 111.9222 | 94.448 | 87.7543 | 101.0284 | 102.1761 | 113.4796 | 134.9792 | 142.9396 | 138.0256 | 127.3348 | 122.334 | 140.3139 | 123.0948 | 71.4003 |  |  |  |  | 118.1962 | 117.8702 | 147.8953 | 141.045 |  |  | 122.9203 | 129.0005 | 146.3099 | 153.2031 | 99.8984 | 91.8787 | 103.9492 | 116.7277 | 127.1261 |  |  |  | 145.7578 | 125.9266 | 131.0948 | [5 empty] | 129.7998 | 144.2413 | 150.5106 | 143.4185 | 80.6297 | 97.3822 | 98.9667 | 114.2265 | 112.7891 | 133.3546 | 87.4754 | 98.7608 | 108.8983 | 123.4754 | 133.8339 |  | 147.6729 | 155.47 | 149.5166 | 99.9893 | 119.6865 | 139.3003 | 150.816 | 145.1547 | [7 empty] | 105.2556 | 125.319 | 145.3702 | 154.1062 | 146.7398 | 79.8015 | 80.4619 | 139.7817 | 98.137 | 141.8716 | 102.1799 | 33.6457 | 31.6376 | 82.3457 | 79.4982 | 31.8136 | 32.6096 | 32.4656 | 32.622 | 33.0797 | 33.8944 | 79.3729 | 91.9296 |  |  | 135.1276 | 146.6642 | 148.0318 | 136.91 | 122.8168 | 98.4125 | [7 empty] | 99.7643 | 109.4607 | 122.4851 | 143.519 | 148.5581 | 140.4569 | 121.9341 | 128.0539 | 144.8477 | 134.8984 | [5 empty] | 118.2124 | 129.0604 | 154.0924 | 147.3884 |  |  | 100.5838 | 127.9859 | 148.7796 | 156.5819 | 127.345 | 97.2813 | 106.7086 | 121.1287 | 134.4715 |  |  |  | 149.0143 | 106.8003 | 132.1688 | [5 empty] | 122.0072 | 142.8896 | 150.4421 | 146.0445 | 79.6553 | 94.8778 | 106.9296 | 119.0908 | 107.5742 | 136.086 | 78.9627 | 92.9689 | 104.142 | 121.0951 | 132.0922 |  | 153.2147 | 159.3949 | 151.2768 | 106.0839 | 127.3662 | 145.475 | 152.3058 | 144.9371 | [7 empty] | 101.1066 | 129.1939 | 150.1189 | 157.9639 |  | 80.5614 | 81.3492 | 81.1535 | 156.2304 | 106.8481 | 51.8566 |  | 22.5966 | 22.9217 | 19.7998 | 21.1565 | 49.1887 | 80.4655 | 70.5436 | 80.4185 | 79.7277 | 81.0383 | 89.689 | 100.0867 | 91.5279 | 130.1155 | 130.4476 | 94.903 | -0.0058 | -0.0314 | 0.0051 | 0.0253 | -0.009 | 0.0003 | -0.046 | -0.0556 | -0.035 | -287.1324 | 1.6667 | -335.9355 | 1.9398 | -320.1129 | 1.7612 | -308.0321 | 1.5826 | -210.1039 | 2.6626 | -257.8908 | 2.2355 |  |  | 80.564 | 130.2815 | 178.98
2017-12-19 15:31 | 12942.7765 |  |  | 90.4406 | 22.2213 | 50.945 | 57.7935 | 34.9409 | 32.9479 | 24.8915 | 48.7448 |  |  | -102.5917 | 18.449 | 55.04 | 68.0931 | 40.7362 | 21.9493 | 76.618 | 89.3283 | 6.4865 |  | 128.3284 | 112.4429 | 131.0825 | 141.4463 | 138.7151 | 130.2305 | 95.8425 |  |  | 113.4409 | 98.9644 | 111.918 | 94.4477 | 87.7531 | 101.0349 | 102.1805 | 113.4809 | 134.9789 | 142.9339 | 138.0251 | 127.3321 | 122.3329 | 140.3096 | 123.0965 | 71.4038 |  |  |  |  | 118.1984 | 117.8731 | 147.8908 | 141.0361 |  |  | 122.923 | 128.9942 | 146.3068 | 153.199 | 99.8967 | 91.8813 | 103.9512 | 116.7353 | 127.1225 |  |  |  | 145.7426 | 125.9135 | 131.0869 | [5 empty] | 129.7894 | 144.2346 | 150.4998 | 143.414 | 80.6267 | 97.3792 | 98.9648 | 114.218 | 112.7839 | 133.3551 | 87.4743 | 98.7552 | 108.9001 | 123.467 | 133.8295 |  | 147.6655 | 155.4578 | 149.5116 | 99.9901 | 119.6788 | 139.2921 | 150.7997 | 145.1437 | [7 empty] | 105.2489 | 125.3114 | 145.3589 | 154.0935 | 146.7276 | 79.7995 | 80.4626 | 139.7686 | 98.1308 | 141.871 | 102.1836 | 33.5446 | 31.5639 | 82.3458 | 79.4968 | 31.8896 | 32.6638 | 32.4323 | 32.6678 | 33.1846 | 34.0778 | 79.3706 | 91.927 |  |  | 135.1337 | 146.675 | 148.0304 | 136.9075 | 122.8211 | 98.4175 | [7 empty] | 99.77 | 109.4571 | 122.4846 | 143.5097 | 148.5567 | 140.4441 | 121.9315 | 128.052 | 144.8506 | 134.8947 | [5 empty] | 118.2108 | 129.0605 | 154.0851 | 147.3861 |  |  | 100.5833 | 127.9894 | 148.7805 | 156.5714 | 127.3429 | 97.2788 | 106.7034 | 121.1212 | 134.4679 |  |  |  | 149.0054 | 106.7977 | 132.1616 | [5 empty] | 122.0024 | 142.8816 | 150.441 | 146.0353 | 79.6545 | 94.8775 | 106.9243 | 119.0831 | 107.573 | 136.0805 | 78.9636 | 92.9662 | 104.1382 | 121.0902 | 132.0852 |  | 153.2055 | 159.3857 | 151.2681 | 106.0723 | 127.3605 | 145.469 | 152.2984 | 144.9234 | [7 empty] | 101.1039 | 129.1812 | 150.0975 | 157.947 |  | 80.5563 | 81.3451 | 81.1542 | 156.2214 | 106.8397 | 51.8542 |  | 22.6026 | 22.9175 | 19.7993 | 21.1559 | 49.1886 | 80.4937 | 70.5407 | 80.4122 | 79.7223 | 81.0365 | 89.6842 | 100.0833 | 91.5133 | 130.0633 | 130.4764 | 94.947 | -0.0058 | -0.0318 | 0.0055 | 0.0254 | -0.0095 | 0.0003 | -0.0331 | -0.0529 | -0.0526 | -287.4709 | 1.8084 | -335.914 | 1.7797 | -319.799 | 1.6134 | -308.0475 | 1.7509 | -210.4762 | 2.8063 | -257.9185 | 2.0753 |  |  | 80.5611 | 130.2699 | 179.0375
2017-12-19 15:31 | 12943.7766 |  |  | 90.4432 | 22.2259 | 50.9932 | 57.7749 | 34.8123 | 33.0047 | 24.9438 | 48.7341 |  |  | -102.5019 | 18.3874 | 55.0055 | 68.0118 | 40.7365 | 21.9273 | 76.6004 | 89.371 | 7.5858 |  | 128.3197 | 112.4383 | 131.0793 | 141.4373 | 138.7078 | 130.22 | 95.8455 |  |  | 113.4304 | 98.9588 | 111.9045 | 94.443 | 87.7474 | 101.0315 | 102.1735 | 113.4767 | 134.9759 | 142.9276 | 138.0174 | 127.3251 | 122.3222 | 140.3007 | 123.0848 | 71.3961 |  |  |  |  | 118.1877 | 117.8663 | 147.8763 | 141.0233 |  |  | 122.9259 | 128.9957 | 146.3019 | 153.1925 | 99.8986 | 91.8797 | 103.9514 | 116.7349 | 127.1157 |  |  |  | 145.7354 | 125.9133 | 131.0798 | [5 empty] | 129.7813 | 144.2233 | 150.4932 | 143.4093 | 80.6291 | 97.3731 | 98.9665 | 114.2157 | 112.7824 | 133.3539 | 87.4725 | 98.7514 | 108.8972 | 123.467 | 133.8182 |  | 147.6528 | 155.4492 | 149.5014 | 99.9823 | 119.671 | 139.2799 | 150.7913 | 145.1297 | [7 empty] | 105.245 | 125.3065 | 145.3527 | 154.0877 | 146.7138 | 79.7982 | 80.4568 | 139.7657 | 98.1279 | 141.8701 | 102.1842 | 33.4339 | 31.5691 | 82.3403 | 79.4904 | 31.9278 | 32.8375 | 32.4365 | 32.687 | 33.3732 | 34.1483 | 79.3652 | 91.9198 |  |  | 135.1247 | 146.6588 | 148.0193 | 136.895 | 122.8084 | 98.4155 | [7 empty] | 99.7651 | 109.4513 | 122.4735 | 143.5034 | 148.5485 | 140.4373 | 121.9228 | 128.0475 | 144.8409 | 134.8822 | [5 empty] | 118.2038 | 129.0582 | 154.0818 | 147.3777 |  |  | 100.5834 | 127.9901 | 148.7788 | 156.5594 | 127.3416 | 97.2702 | 106.7015 | 121.1173 | 134.4634 |  |  |  | 148.9946 | 106.7975 | 132.1559 | [5 empty] | 121.9984 | 142.8722 | 150.4313 | 146.0298 | 79.6544 | 94.8765 | 106.9207 | 119.0866 | 107.5664 | 136.0768 | 78.9543 | 92.962 | 104.1328 | 121.0839 | 132.0745 |  | 153.1888 | 159.371 | 151.2565 | 106.0583 | 127.3559 | 145.4618 | 152.2888 | 144.909 | [7 empty] | 101.1103 | 129.1833 | 150.0931 | 157.942 |  | 80.55 | 81.3435 | 81.1481 | 156.2172 | 106.8333 | 51.8529 |  | 22.6052 | 22.9149 | 19.797 | 21.1583 | 49.1843 | 80.5349 | 70.539 | 80.407 | 79.7231 | 81.0282 | 89.6845 | 100.0845 | 91.5076 | 130.1153 | 130.4416 | 94.8777 | -0.0058 | -0.0312 | 0.0057 | 0.0257 | -0.0088 | 0.0006 | -0.0329 | -0.0505 | -0.0372 | -287.2062 | 1.5702 | -335.637 | 1.7653 | -319.8944 | 1.8454 | -308.3091 | 1.7448 | -210.2392 | 2.5784 | -257.6108 | 2.0569 |  |  | 80.5569 | 130.2784 | 178.9902
2017-12-19 15:31 | 12944.7766 |  |  | 90.4759 | 22.2343 | 51.0342 | 57.8419 | 34.8576 | 33.0454 | 24.9769 | 48.6863 |  |  | -102.4386 | 18.4116 | 54.9686 | 68.0749 | 40.7796 | 22.0218 | 76.5567 | 89.3436 | 8.6399 |  | 128.3088 | 112.4323 | 131.0653 | 141.4239 | 138.6942 | 130.2034 | 95.84 |  |  | 113.4216 | 98.9521 | 111.8945 | 94.4312 | 87.7389 | 101.0275 | 102.1725 | 113.476 | 134.9719 | 142.9169 | 138.0119 | 127.3299 | 122.3177 | 140.2966 | 123.0786 | 71.3895 |  |  |  |  | 118.1863 | 117.8632 | 147.8659 | 141.0146 |  |  | 122.9238 | 128.9968 | 146.2996 | 153.1859 | 99.9059 | 91.8775 | 103.9531 | 116.7267 | 127.1149 |  |  |  | 145.7329 | 125.9108 | 131.08 | [5 empty] | 129.7796 | 144.2144 | 150.4873 | 143.4024 | 80.6301 | 97.3677 | 98.9643 | 114.2145 | 112.7873 | 133.3481 | 87.4697 | 98.7526 | 108.9011 | 123.4664 | 133.8098 |  | 147.6485 | 155.4387 | 149.4978 | 99.9762 | 119.6679 | 139.2777 | 150.7863 | 145.1247 | [7 empty] | 105.252 | 125.3063 | 145.3535 | 154.0907 | 146.7136 | 79.7914 | 80.4508 | 139.7566 | 98.1239 | 141.8644 | 102.1774 | 33.3698 | 31.6032 | 82.3311 | 79.4802 | 31.9396 | 33.0291 | 32.5493 | 32.6925 | 33.4449 | 34.009 | 79.3568 | 91.9139 |  |  | 135.1181 | 146.646 | 148.0002 | 136.8817 | 122.7899 | 98.4076 | [7 empty] | 99.7518 | 109.4564 | 122.4721 | 143.5017 | 148.5412 | 140.4307 | 121.9239 | 128.0509 | 144.8337 | 134.8735 | [5 empty] | 118.2 | 129.0564 | 154.0696 | 147.368 |  |  | 100.5874 | 127.983 | 148.7698 | 156.5504 | 127.3351 | 97.2713 | 106.7079 | 121.1222 | 134.4584 |  |  |  | 148.9856 | 106.7938 | 132.1507 | [5 empty] | 121.9911 | 142.8679 | 150.4183 | 146.0189 | 79.6521 | 94.8757 | 106.9207 | 119.0842 | 107.5639 | 136.0736 | 78.9562 | 92.964 | 104.1418 | 121.0856 | 132.0731 |  | 153.1875 | 159.3726 | 151.25 | 106.0661 | 127.3555 | 145.4582 | 152.2839 | 144.9048 | [7 empty] | 101.1104 | 129.1811 | 150.0929 | 157.936 |  | 80.5456 | 81.3427 | 81.147 | 156.2166 | 106.8319 | 51.8566 |  | 22.6077 | 22.9161 | 19.8009 | 21.1631 | 49.1888 | 80.55 | 70.5391 | 80.4022 | 79.72 | 81.0295 | 89.6898 | 100.0758 | 91.4746 | 130.0518 | 130.4128 | 94.9313 | -0.0061 | -0.0314 | 0.0047 | 0.0256 | -0.009 | 0.0004 | -0.0242 | -0.0535 | -0.0351 | -287.1508 | 1.6791 | -335.9078 | 1.9049 | -320.0667 | 1.7304 | -308.0629 | 1.6257 | -210.2208 | 2.6646 | -257.9092 | 2.1985 |  |  | 80.5537 | 130.2323 | 179.075
2017-12-19 15:31 | 12945.7767 |  |  | 90.4301 | 22.3009 | 51.0529 | 57.8855 | 34.869 | 32.9553 | 24.8949 | 48.6807 |  |  | -102.5826 | 18.4289 | 55.0595 | 68.0972 | 40.8519 | 22.0547 | 76.604 | 89.4173 | 7.742 |  | 128.3007 | 112.4347 | 131.0685 | 141.4194 | 138.6902 | 130.2032 | 95.8399 |  |  | 113.4185 | 98.9501 | 111.891 | 94.4271 | 87.7384 | 101.0292 | 102.1764 | 113.4702 | 134.9654 | 142.9099 | 138.0022 | 127.3259 | 122.3133 | 140.2872 | 123.0773 | 71.3873 |  |  |  |  | 118.179 | 117.8636 | 147.8568 | 141.0102 |  |  | 122.9231 | 128.9968 | 146.2946 | 153.178 | 99.9093 | 91.8823 | 103.9576 | 116.7287 | 127.1115 |  |  |  | 145.717 | 125.8931 | 131.0679 | [5 empty] | 129.7775 | 144.2067 | 150.4737 | 143.3902 | 80.6248 | 97.3646 | 98.9598 | 114.2086 | 112.7881 | 133.35 | 87.472 | 98.7566 | 108.9059 | 123.4657 | 133.81 |  | 147.6462 | 155.4372 | 149.4926 | 99.9742 | 119.6666 | 139.274 | 150.7811 | 145.1242 | [7 empty] | 105.2507 | 125.3073 | 145.3535 | 154.0822 | 146.7109 | 79.7863 | 80.4464 | 139.7395 | 98.12 | 141.85 | 102.1673 | 33.2762 | 31.5726 | 82.3352 | 79.4792 | 31.9218 | 33.1643 | 32.7341 | 32.6723 | 33.4579 | 33.8593 | 79.3578 | 91.9159 |  |  | 135.1267 | 146.6441 | 147.9944 | 136.8714 | 122.7872 | 98.4091 | [7 empty] | 99.7556 | 109.4586 | 122.472 | 143.4973 | 148.5304 | 140.4173 | 121.9173 | 128.0457 | 144.8317 | 134.8678 | [5 empty] | 118.2 | 129.0546 | 154.0594 | 147.3574 |  |  | 100.5851 | 127.9865 | 148.7638 | 156.5453 | 127.3262 | 97.272 | 106.7078 | 121.1275 | 134.4525 |  |  |  | 148.9755 | 106.7935 | 132.1438 | [5 empty] | 121.9779 | 142.8623 | 150.4085 | 146.0119 | 79.6522 | 94.8729 | 106.9199 | 119.081 | 107.5649 | 136.0765 | 78.9673 | 92.9757 | 104.1564 | 121.0858 | 132.0761 |  | 153.1987 | 159.376 | 151.2457 | 106.0841 | 127.3523 | 145.4605 | 152.2822 | 144.9055 | [7 empty] | 101.1091 | 129.1764 | 150.0849 | 157.9228 |  | 80.5404 | 81.3373 | 81.1396 | 156.2081 | 106.826 | 51.8561 |  | 22.6078 | 22.9159 | 19.7993 | 21.165 | 49.1853 | 80.5224 | 70.5392 | 80.3976 | 79.7206 | 81.0249 | 89.6807 | 100.0787 | 91.4839 | 130.0345 | 130.4186 | 94.8709 | -0.0059 | -0.0312 | 0.0053 | 0.0258 | -0.009 | 0.0006 | -0.0331 | -0.0544 | -0.0094 | -287.2278 | 1.6462 | -335.7817 | 1.8331 | -319.9498 | 1.7674 | -308.189 | 1.6893 | -210.2577 | 2.6441 | -257.7646 | 2.1308 |  |  | 80.5491 | 130.2266 | 179.164
2017-12-19 15:31 | 12946.7768 |  |  | 90.4628 | 22.1831 | 50.9942 | 57.8471 | 34.8915 | 33.0356 | 24.9473 | 48.7151 |  |  | -102.5673 | 18.4515 | 54.9808 | 68.0454 | 40.7683 | 21.9107 | 76.5203 | 89.3234 | 8.9973 |  | 128.2966 | 112.4374 | 131.0702 | 141.4173 | 138.6883 | 130.2004 | 95.8474 |  |  | 113.412 | 98.9473 | 111.8872 | 94.4338 | 87.7358 | 101.0285 | 102.178 | 113.4629 | 134.9605 | 142.9054 | 137.9903 | 127.3136 | 122.3119 | 140.2827 | 123.0728 | 71.3844 |  |  |  |  | 118.1761 | 117.8634 | 147.8464 | 141.0043 |  |  | 122.9216 | 128.9945 | 146.2848 | 153.1664 | 99.9062 | 91.8825 | 103.9521 | 116.724 | 127.1032 |  |  |  | 145.7127 | 125.8961 | 131.0632 | [5 empty] | 129.7729 | 144.2054 | 150.4697 | 143.3826 | 80.6312 | 97.3649 | 98.9621 | 114.21 | 112.7834 | 133.3456 | 87.4706 | 98.7562 | 108.9016 | 123.4587 | 133.8082 |  | 147.6418 | 155.4308 | 149.4773 | 99.9735 | 119.6622 | 139.264 | 150.7701 | 145.1146 | [7 empty] | 105.2368 | 125.2978 | 145.3388 | 154.0639 | 146.6914 | 79.787 | 80.4463 | 139.7344 | 98.1155 | 141.843 | 102.1661 | 33.19 | 31.7839 | 82.3327 | 79.4795 | 31.8574 | 33.1642 | 32.7281 | 32.6998 | 33.3984 | 33.7342 | 79.3531 | 91.9056 |  |  | 135.1222 | 146.6388 | 147.9923 | 136.864 | 122.7917 | 98.4092 | [7 empty] | 99.763 | 109.4548 | 122.469 | 143.49 | 148.5228 | 140.4079 | 121.9016 | 128.0409 | 144.8247 | 134.8634 | [5 empty] | 118.1983 | 129.0572 | 154.0592 | 147.3488 |  |  | 100.5817 | 127.9923 | 148.7632 | 156.541 | 127.3193 | 97.2689 | 106.7071 | 121.1275 | 134.4502 |  |  |  | 148.9691 | 106.7904 | 132.1394 | [5 empty] | 121.9728 | 142.8565 | 150.3981 | 146.0074 | 79.651 | 94.8668 | 106.9187 | 119.076 | 107.5608 | 136.0738 | 78.9713 | 92.9763 | 104.1522 | 121.0853 | 132.0713 |  | 153.1929 | 159.3635 | 151.2403 | 106.0725 | 127.3469 | 145.4523 | 152.2702 | 144.8967 | [7 empty] | 101.1098 | 129.182 | 150.0827 | 157.9157 |  | 80.5351 | 81.3316 | 81.1319 | 156.1992 | 106.8234 | 51.8527 |  | 22.6039 | 22.9175 | 19.7978 | 21.1645 | 49.1879 | 80.5017 | 70.5355 | 80.3893 | 79.7129 | 81.0156 | 89.6772 | 100.0652 | 91.47 | 130.1097 | 130.4245 | 94.9261 | -0.006 | -0.0314 | 0.0052 | 0.0255 | -0.009 | 0.0004 | -0.0254 | -0.0525 | -0.0427 | -287.2001 | 1.7325 | -336.0248 | 1.9275 | -320.0544 | 1.675 | -307.9552 | 1.599 | -210.2239 | 2.7262 | -258.0231 | 2.2355 |  |  | 80.5437 | 130.2671 | 179.014
2017-12-19 15:31 | 12947.7768 |  |  | 90.3463 | 22.2079 | 51.0367 | 57.8397 | 34.9464 | 33.0061 | 25.0175 | 48.7229 |  |  | -102.5329 | 18.3418 | 55.0317 | 68.1234 | 40.7313 | 21.9869 | 76.4815 | 89.245 | 7.4681 |  | 128.2883 | 112.4268 | 131.0596 | 141.4026 | 138.6733 | 130.1927 | 95.8484 |  |  | 113.4006 | 98.9432 | 111.8768 | 94.4269 | 87.7282 | 101.0255 | 102.1796 | 113.4685 | 134.9624 | 142.9072 | 137.9887 | 127.3145 | 122.3213 | 140.288 | 123.0758 | 71.3887 |  |  |  |  | 118.1821 | 117.8718 | 147.8465 | 140.9988 |  |  | 122.9186 | 128.993 | 146.2808 | 153.1643 | 99.909 | 91.8871 | 103.9507 | 116.72 | 127.0974 |  |  |  | 145.7084 | 125.9011 | 131.0622 | [5 empty] | 129.767 | 144.2023 | 150.468 | 143.3814 | 80.6315 | 97.3636 | 98.9644 | 114.2156 | 112.7796 | 133.3349 | 87.4603 | 98.7521 | 108.8972 | 123.45 | 133.8017 |  | 147.6292 | 155.4178 | 149.4679 | 99.975 | 119.6522 | 139.2514 | 150.7572 | 145.0947 | [7 empty] | 105.2293 | 125.2919 | 145.3296 | 154.0525 | 146.6819 | 79.7884 | 80.4458 | 139.7296 | 98.1057 | 141.8395 | 102.1674 | 33.1214 | 32.2408 | 82.3259 | 79.4763 | 31.8044 | 33.1952 | 32.6517 | 32.7925 | 33.3395 | 33.6381 | 79.3391 | 91.8892 |  |  | 135.1052 | 146.6297 | 147.9844 | 136.8576 | 122.7836 | 98.4034 | [7 empty] | 99.7605 | 109.4524 | 122.469 | 143.4816 | 148.5102 | 140.3994 | 121.9018 | 128.0441 | 144.8178 | 134.8546 | [5 empty] | 118.194 | 129.0556 | 154.0576 | 147.3448 |  |  | 100.5844 | 127.9879 | 148.7589 | 156.5322 | 127.3182 | 97.27 | 106.7105 | 121.1254 | 134.454 |  |  |  | 148.9643 | 106.7924 | 132.1361 | [5 empty] | 121.9732 | 142.8519 | 150.3947 | 145.9986 | 79.6519 | 94.8669 | 106.9223 | 119.0696 | 107.5555 | 136.0679 | 78.9726 | 92.972 | 104.1451 | 121.084 | 132.0653 |  | 153.183 | 159.3552 | 151.234 | 106.0708 | 127.3445 | 145.4448 | 152.2621 | 144.8927 | [7 empty] | 101.0972 | 129.1758 | 150.0722 | 157.9103 |  | 80.5373 | 81.3307 | 81.1334 | 156.1812 | 106.8192 | 51.8563 |  | 22.6068 | 22.921 | 19.7975 | 21.1676 | 49.1942 | 80.4903 | 70.5341 | 80.3941 | 79.7118 | 81.0145 | 89.6858 | 100.075 | 91.4577 | 130.0672 | 130.4224 | 94.9026 | -0.0059 | -0.0316 | 0.0049 | 0.0249 | -0.0089 | 0.0003 | -0.0494 | -0.0503 | -0.036 | -287.4801 | 1.7304 | -335.754 | 1.7037 | -319.719 | 1.6832 | -308.2229 | 1.8146 | -210.5562 | 2.7303 | -257.7646 | 2.0096 |  |  | 80.5445 | 130.2448 | 179.0431
2017-12-19 15:31 | 12948.7769 |  |  | 90.4898 | 22.293 | 51.0376 | 57.7597 | 34.9212 | 33.0412 | 25.002 | 48.7681 |  |  | -102.5125 | 18.3639 | 55.0543 | 68.2077 | 40.7713 | 21.9336 | 76.5405 | 89.2785 | 7.7945 |  | 128.2727 | 112.4202 | 131.054 | 141.3941 | 138.6643 | 130.1884 | 95.8472 |  |  | 113.3947 | 98.9407 | 111.8695 | 94.4162 | 87.7219 | 101.0342 | 102.1703 | 113.4677 | 134.9591 | 142.9043 | 137.9825 | 127.3092 | 122.3134 | 140.2803 | 123.0744 | 71.3839 |  |  |  |  | 118.1759 | 117.8692 | 147.8328 | 140.9857 |  |  | 122.9102 | 128.987 | 146.2728 | 153.1544 | 99.9028 | 91.8864 | 103.9477 | 116.7152 | 127.0909 |  |  |  | 145.6922 | 125.8936 | 131.0534 | [5 empty] | 129.77 | 144.1979 | 150.4562 | 143.3715 | 80.624 | 97.361 | 98.9627 | 114.2121 | 112.7791 | 133.3367 | 87.4633 | 98.7526 | 108.8983 | 123.4529 | 133.7928 |  | 147.6243 | 155.416 | 149.4668 | 99.9777 | 119.6535 | 139.2521 | 150.7513 | 145.0874 | [7 empty] | 105.223 | 125.2924 | 145.3243 | 154.0405 | 146.6731 | 79.7828 | 80.4405 | 139.7212 | 98.1024 | 141.8231 | 102.1606 | 33.0146 | 32.5581 | 82.3216 | 79.4752 | 31.7939 | 33.2537 | 32.5888 | 32.9334 | 33.367 | 33.6492 | 79.3382 | 91.8807 |  |  | 135.1003 | 146.6262 | 147.9809 | 136.8509 | 122.7831 | 98.4027 | [7 empty] | 99.7589 | 109.4508 | 122.4633 | 143.4718 | 148.4939 | 140.3892 | 121.8967 | 128.0435 | 144.8096 | 134.8457 | [5 empty] | 118.1925 | 129.0478 | 154.041 | 147.3328 |  |  | 100.5732 | 127.9774 | 148.7463 | 156.5248 | 127.3152 | 97.2689 | 106.7057 | 121.1181 | 134.4479 |  |  |  | 148.9501 | 106.7898 | 132.1313 | [5 empty] | 121.9704 | 142.8507 | 150.3896 | 145.9875 | 79.6534 | 94.868 | 106.922 | 119.0695 | 107.5517 | 136.0607 | 78.9725 | 92.97 | 104.1433 | 121.0739 | 132.0601 |  | 153.1789 | 159.347 | 151.2231 | 106.0748 | 127.3451 | 145.4394 | 152.2546 | 144.8862 | [7 empty] | 101.085 | 129.1637 | 150.0656 | 157.8962 |  | 80.5354 | 81.3228 | 81.1272 | 156.1664 | 106.8094 | 51.8581 |  | 22.6102 | 22.9179 | 19.8003 | 21.1723 | 49.1963 | 80.4772 | 70.5338 | 80.3906 | 79.7079 | 81.0128 | 89.6855 | 100.0825 | 91.539 | 130.0596 | 130.3569 | 94.8855 | -0.0056 | -0.0315 | 0.0052 | 0.0258 | -0.0089 | 0.0004 | -0.0313 | -0.0556 | -0.05 | -287.0893 | 1.5518 | -335.7263 | 1.8454 | -320.0175 | 1.8659 | -308.3152 | 1.6688 | -210.1992 | 2.5537 | -257.7369 | 2.1431 |  |  | 80.54 | 130.2082 | 179.1138
2017-12-19 15:31 | 12949.7769 |  |  | 90.481 | 22.1664 | 50.9087 | 57.7233 | 34.9319 | 33.0199 | 25.0503 | 48.7303 |  |  | -102.5359 | 18.3564 | 55.0248 | 68.0929 | 40.7671 | 22.0459 | 76.6236 | 89.4575 | 9.0288 |  | 128.2676 | 112.4306 | 131.0532 | 141.3961 | 138.6617 | 130.182 | 95.847 |  |  | 113.3893 | 98.9378 | 111.8692 | 94.4145 | 87.7211 | 101.041 | 102.1717 | 113.4613 | 134.9499 | 142.8869 | 137.9711 | 127.3016 | 122.3025 | 140.2655 | 123.0655 | 71.3811 |  |  |  |  | 118.1708 | 117.8559 | 147.8179 | 140.9727 |  |  | 122.9102 | 128.9828 | 146.2653 | 153.1425 | 99.8998 | 91.886 | 103.9427 | 116.7151 | 127.0882 |  |  |  | 145.6818 | 125.898 | 131.0438 | [5 empty] | 129.7672 | 144.1919 | 150.4443 | 143.3547 | 80.624 | 97.3561 | 98.96 | 114.2045 | 112.7839 | 133.3334 | 87.471 | 98.7561 | 108.8991 | 123.4535 | 133.7884 |  | 147.6267 | 155.4099 | 149.466 | 99.98 | 119.6637 | 139.2522 | 150.7401 | 145.0854 | [7 empty] | 105.2262 | 125.2921 | 145.3216 | 154.0324 | 146.6627 | 79.7727 | 80.4361 | 139.7125 | 98.0976 | 141.8113 | 102.1517 | 32.79 | 32.6817 | 82.3101 | 79.4666 | 31.7639 | 33.2233 | 32.4573 | 33.0729 | 33.4318 | 33.723 | 79.3384 | 91.8739 |  |  | 135.0999 | 146.6218 | 147.972 | 136.8432 | 122.7805 | 98.4013 | [7 empty] | 99.7585 | 109.451 | 122.4564 | 143.461 | 148.4887 | 140.3849 | 121.8906 | 128.0381 | 144.807 | 134.8388 | [5 empty] | 118.1901 | 129.0471 | 154.0333 | 147.3216 |  |  | 100.5734 | 127.9805 | 148.7442 | 156.5171 | 127.3111 | 97.273 | 106.7047 | 121.1166 | 134.4408 |  |  |  | 148.9398 | 106.7839 | 132.1252 | [5 empty] | 121.9708 | 142.8481 | 150.3779 | 145.979 | 79.6551 | 94.868 | 106.9212 | 119.0693 | 107.5559 | 136.0606 | 78.9759 | 92.9689 | 104.1467 | 121.0707 | 132.0593 |  | 153.1712 | 159.3384 | 151.2124 | 106.0667 | 127.34 | 145.4335 | 152.2441 | 144.8693 | [7 empty] | 101.0931 | 129.1602 | 150.0599 | 157.8862 |  | 80.5306 | 81.3171 | 81.1213 | 156.1632 | 106.8002 | 51.8568 |  | 22.6092 | 22.9154 | 19.8022 | 21.1762 | 49.1982 | 80.4777 | 70.5245 | 80.3751 | 79.695 | 81.0031 | 89.6792 | 100.0784 | 91.4906 | 130.0499 | 130.4513 | 94.901 | -0.0059 | -0.0315 | 0.0052 | 0.0256 | -0.0091 | 0.0003 | -0.024 | -0.0541 | -0.0535 | -287.2432 | 1.7201 | -335.9601 | 1.9234 | -320.0914 | 1.6955 | -308.0475 | 1.6175 | -210.2977 | 2.6975 | -257.9523 | 2.2088 |  |  | 80.5314 | 130.2506 | 179.0933
2017-12-19 15:31 | 12950.777 |  |  | 90.4308 | 22.2241 | 51.0451 | 57.7663 | 34.9549 | 33.012 | 25.005 | 48.7186 |  |  | -102.5216 | 18.3822 | 55.0304 | 68.149 | 40.7547 | 22.0277 | 76.6043 | 89.347 | 7.9924 |  | 128.2655 | 112.4382 | 131.0562 | 141.3925 | 138.6519 | 130.1782 | 95.8489 |  |  | 113.3925 | 98.9352 | 111.8673 | 94.4139 | 87.7251 | 101.041 | 102.1786 | 113.462 | 134.9437 | 142.8773 | 137.9626 | 127.299 | 122.3024 | 140.2596 | 123.0592 | 71.3901 |  |  |  |  | 118.1694 | 117.853 | 147.8161 | 140.96 |  |  | 122.9141 | 128.9834 | 146.2647 | 153.1357 | 99.903 | 91.8917 | 103.9459 | 116.7149 | 127.0885 |  |  |  | 145.6743 | 125.9022 | 131.044 | [5 empty] | 129.7594 | 144.195 | 150.4425 | 143.347 | 80.6311 | 97.356 | 98.9631 | 114.2051 | 112.7822 | 133.3272 | 87.469 | 98.7518 | 108.8922 | 123.4487 | 133.7811 |  | 147.6181 | 155.3968 | 149.4561 | 99.9707 | 119.6628 | 139.2426 | 150.727 | 145.0715 | [7 empty] | 105.2304 | 125.2872 | 145.3196 | 154.0291 | 146.6645 | 79.7663 | 80.431 | 139.7086 | 98.0955 | 141.8076 | 102.1457 | 32.5512 | 32.6173 | 82.3051 | 79.4617 | 31.705 | 33.0989 | 32.3433 | 33.1776 | 33.4795 | 33.793 | 79.3328 | 91.8714 |  |  | 135.1084 | 146.6213 | 147.9649 | 136.8366 | 122.7808 | 98.4044 | [7 empty] | 99.7645 | 109.4502 | 122.4557 | 143.4618 | 148.489 | 140.3785 | 121.8905 | 128.0354 | 144.8111 | 134.8309 | [5 empty] | 118.1872 | 129.0513 | 154.0286 | 147.3162 |  |  | 100.5805 | 127.9816 | 148.739 | 156.5083 | 127.3067 | 97.275 | 106.7093 | 121.116 | 134.4333 |  |  |  | 148.9361 | 106.7905 | 132.1205 | [5 empty] | 121.9751 | 142.8393 | 150.3751 | 145.9726 | 79.6579 | 94.8714 | 106.9215 | 119.0737 | 107.5594 | 136.0588 | 78.9755 | 92.9741 | 104.1476 | 121.0753 | 132.0599 |  | 153.1637 | 159.3306 | 151.2087 | 106.058 | 127.3323 | 145.4284 | 152.2375 | 144.8602 | [7 empty] | 101.0995 | 129.157 | 150.0495 | 157.8847 |  | 80.5233 | 81.3073 | 81.1155 | 156.1527 | 106.7922 | 51.8515 |  | 22.6031 | 22.9117 | 19.7989 | 21.1782 | 49.1913 | 80.4795 | 70.518 | 80.3819 | 79.6974 | 81.001 | 89.6929 | 100.0797 | 91.4809 | 130.069 | 130.43 | 94.9669 | -0.0063 | -0.0315 | 0.0055 | 0.0256 | -0.0091 | 0.0001 | -0.0321 | -0.0525 | -0.0562 | -287.3509 | 1.7325 | -335.8986 | 1.8228 | -319.9375 | 1.7017 | -308.1706 | 1.7017 | -210.3593 | 2.7036 | -257.9 | 2.1123 |  |  | 80.528 | 130.2495 | 179.1274
2017-12-19 15:31 | 12951.7771 |  |  | 90.6023 | 22.2756 | 51.042 | 57.8999 | 34.9776 | 32.9944 | 25.0123 | 48.7437 |  |  | -102.516 | 18.4813 | 55.0585 | 68.208 | 40.7921 | 21.9897 | 76.5648 | 89.2897 | 7.4024 |  | 128.2552 | 112.4348 | 131.0523 | 141.3868 | 138.6415 | 130.182 | 95.8555 |  |  | 113.3915 | 98.9354 | 111.867 | 94.4117 | 87.7266 | 101.0488 | 102.1766 | 113.4575 | 134.9385 | 142.8722 | 137.9556 | 127.2942 | 122.2999 | 140.257 | 123.0548 | 71.3909 |  |  |  |  | 118.1595 | 117.8519 | 147.8102 | 140.9454 |  |  | 122.9107 | 128.9819 | 146.2575 | 153.1296 | 99.9139 | 91.892 | 103.9503 | 116.7161 | 127.0863 |  |  |  | 145.6668 | 125.9018 | 131.0438 | [5 empty] | 129.7637 | 144.1933 | 150.4433 | 143.3512 | 80.635 | 97.3547 | 98.9632 | 114.2061 | 112.7725 | 133.3232 | 87.4657 | 98.7413 | 108.8935 | 123.4434 | 133.7726 |  | 147.6132 | 155.3898 | 149.4344 | 99.9599 | 119.6499 | 139.2334 | 150.7173 | 145.0604 | [7 empty] | 105.2228 | 125.2798 | 145.3092 | 154.02 | 146.6562 | 79.7653 | 80.4266 | 139.7074 | 98.0928 | 141.8042 | 102.141 | 32.4405 | 32.4595 | 82.3097 | 79.4628 | 31.6691 | 32.9525 | 32.2941 | 33.1007 | 33.517 | 33.7647 | 79.3306 | 91.8731 |  |  | 135.1104 | 146.6184 | 147.9616 | 136.8305 | 122.7831 | 98.4061 | [7 empty] | 99.7689 | 109.4488 | 122.4469 | 143.4679 | 148.4819 | 140.3732 | 121.8865 | 128.031 | 144.808 | 134.8244 | [5 empty] | 118.1811 | 129.0459 | 154.0147 | 147.3084 |  |  | 100.5708 | 127.9754 | 148.7305 | 156.5017 | 127.2941 | 97.268 | 106.7039 | 121.1153 | 134.424 |  |  |  | 148.9262 | 106.7846 | 132.1139 | [5 empty] | 121.9733 | 142.8321 | 150.3628 | 145.9636 | 79.6571 | 94.8689 | 106.9189 | 119.0703 | 107.5558 | 136.0469 | 78.9632 | 92.9822 | 104.1453 | 121.0768 | 132.0501 |  | 153.157 | 159.3157 | 151.1966 | 106.0504 | 127.3259 | 145.4125 | 152.2294 | 144.8542 | [7 empty] | 101.1035 | 129.1522 | 150.0491 | 157.874 |  | 80.5168 | 81.3027 | 81.1102 | 156.1403 | 106.7829 | 51.8492 |  | 22.6024 | 22.9066 | 19.7937 | 21.177 | 49.1884 | 80.5127 | 70.5169 | 80.373 | 79.6953 | 80.9936 | 89.6812 | 100.0799 | 91.4813 | 130.0671 | 130.4397 | 94.9325 | -0.0062 | -0.0314 | 0.0056 | 0.0253 | -0.0086 | 0.0003 | -0.0247 | -0.0528 | -0.0355 | -287.2832 | 1.6811 | -335.8647 | 1.8515 | -319.9467 | 1.7119 | -308.1614 | 1.6975 | -210.3316 | 2.6769 | -257.9246 | 2.1554 |  |  | 80.5229 | 130.2534 | 179.2132
2017-12-19 15:31 | 12952.7771 |  |  | 90.5519 | 22.1903 | 50.9171 | 57.7694 | 34.9013 | 33.0904 | 25.0046 | 48.805 |  |  | -102.5584 | 18.4752 | 55.0578 | 68.0623 | 40.7063 | 21.9344 | 76.5411 | 89.1791 | 6.9887 |  | 128.248 | 112.4329 | 131.0481 | 141.3802 | 138.6359 | 130.1825 | 95.8538 |  |  | 113.3809 | 98.9278 | 111.8668 | 94.4099 | 87.7199 | 101.0513 | 102.1816 | 113.4625 | 134.9432 | 142.8699 | 137.9545 | 127.2913 | 122.3043 | 140.2585 | 123.0553 | 71.3945 |  |  |  |  | 118.1605 | 117.855 | 147.7972 | 140.9406 |  |  | 122.9057 | 128.9796 | 146.2465 | 153.1265 | 99.919 | 91.8928 | 103.9508 | 116.7165 | 127.0794 |  |  |  | 145.6608 | 125.8932 | 131.0304 | [5 empty] | 129.7587 | 144.1829 | 150.4315 | 143.3415 | 80.6272 | 97.3483 | 98.9544 | 114.2002 | 112.7741 | 133.3241 | 87.4701 | 98.7431 | 108.9024 | 123.4446 | 133.7735 |  | 147.6101 | 155.3893 | 149.4319 | 99.9693 | 119.6491 | 139.2355 | 150.711 | 145.059 | [7 empty] | 105.217 | 125.2798 | 145.3019 | 154.0109 | 146.6464 | 79.7579 | 80.4181 | 139.6944 | 98.0783 | 141.797 | 102.1364 | 32.4146 | 32.347 | 82.3042 | 79.4533 | 31.6266 | 32.9097 | 32.283 | 32.8102 | 33.5199 | 33.644 | 79.3261 | 91.8676 |  |  | 135.1013 | 146.6103 | 147.9503 | 136.8317 | 122.7762 | 98.4049 | [7 empty] | 99.7653 | 109.4491 | 122.444 | 143.4622 | 148.4708 | 140.367 | 121.8859 | 128.0319 | 144.7981 | 134.8142 | [5 empty] | 118.1788 | 129.0379 | 154.0061 | 147.2977 |  |  | 100.576 | 127.9776 | 148.7272 | 156.4922 | 127.2792 | 97.2693 | 106.699 | 121.1064 | 134.4202 |  |  |  | 148.9191 | 106.785 | 132.1104 | [5 empty] | 121.9699 | 142.8289 | 150.3521 | 145.9579 | 79.6572 | 94.8704 | 106.9226 | 119.07 | 107.5543 | 136.0411 | 78.9641 | 92.9834 | 104.1496 | 121.0757 | 132.0422 |  | 153.144 | 159.3082 | 151.1818 | 106.0456 | 127.3199 | 145.4072 | 152.221 | 144.8411 | [7 empty] | 101.1014 | 129.1525 | 150.0431 | 157.8621 |  | 80.5161 | 81.3079 | 81.1146 | 156.1403 | 106.7753 | 51.8518 |  | 22.607 | 22.9119 | 19.7983 | 21.179 | 49.1931 | 80.5345 | 70.5167 | 80.37 | 79.6953 | 80.9865 | 89.6901 | 100.0792 | 91.4694 | 130.0863 | 130.4647 | 94.9727 | -0.006 | -0.0314 | 0.0054 | 0.0259 | -0.0088 | 0.0005 | -0.0359 | -0.0546 | -0.0424 | -287.2862 | 1.6791 | -335.8186 | 1.7879 | -319.8883 | 1.7509 | -308.2444 | 1.716 | -210.3685 | 2.6831 | -257.8385 | 2.0815 |  |  | 80.5208 | 130.2755 | 179.0196
2017-12-19 15:31 | 12953.7772 |  |  | 90.5665 | 22.1069 | 50.9421 | 57.6679 | 34.9269 | 33.0851 | 25.0222 | 48.7915 |  |  | -102.579 | 18.3851 | 55.0595 | 68.1133 | 40.7308 | 21.9892 | 76.5108 | 89.2574 | 6.6611 |  | 128.2407 | 112.4297 | 131.0451 | 141.368 | 138.6347 | 130.1754 | 95.8509 |  |  | 113.378 | 98.9211 | 111.8577 | 94.4057 | 87.7135 | 101.0493 | 102.1744 | 113.4583 | 134.9284 | 142.8578 | 137.9475 | 127.2804 | 122.2962 | 140.2474 | 123.048 | 71.397 |  |  |  |  | 118.1613 | 117.8475 | 147.7898 | 140.9423 |  |  | 122.9058 | 128.9808 | 146.2436 | 153.1179 | 99.9154 | 91.8966 | 103.9536 | 116.7127 | 127.0788 |  |  |  | 145.6503 | 125.8835 | 131.0255 | [5 empty] | 129.7605 | 144.1769 | 150.421 | 143.3262 | 80.6261 | 97.3468 | 98.9541 | 114.2004 | 112.7838 | 133.3256 | 87.4734 | 98.7484 | 108.8994 | 123.447 | 133.7704 |  | 147.6056 | 155.3773 | 149.4349 | 99.9758 | 119.6558 | 139.2441 | 150.7036 | 145.051 | [7 empty] | 105.2172 | 125.2767 | 145.2968 | 154.0058 | 146.6425 | 79.7481 | 80.4117 | 139.6852 | 98.0731 | 141.7896 | 102.126 | 32.498 | 32.3499 | 82.2954 | 79.4451 | 31.5405 | 32.9396 | 32.2738 | 32.5882 | 33.4572 | 33.6172 | 79.3221 | 91.8632 |  |  | 135.0975 | 146.6031 | 147.9427 | 136.8244 | 122.7733 | 98.4058 | [7 empty] | 99.7623 | 109.4429 | 122.4415 | 143.4546 | 148.46 | 140.3563 | 121.8834 | 128.0295 | 144.7921 | 134.8105 | [5 empty] | 118.1771 | 129.0337 | 154.004 | 147.2878 |  |  | 100.5899 | 127.9804 | 148.7225 | 156.4899 | 127.276 | 97.2767 | 106.7077 | 121.1026 | 134.4202 |  |  |  | 148.9072 | 106.7802 | 132.1016 | [5 empty] | 121.964 | 142.8142 | 150.3466 | 145.9447 | 79.6522 | 94.8672 | 106.9127 | 119.0654 | 107.558 | 136.0425 | 78.9756 | 92.9752 | 104.1491 | 121.0747 | 132.0358 |  | 153.1378 | 159.3033 | 151.1777 | 106.0482 | 127.3218 | 145.4052 | 152.2133 | 144.8347 | [7 empty] | 101.0883 | 129.1431 | 150.0303 | 157.8518 |  | 80.5107 | 81.3056 | 81.1109 | 156.1353 | 106.7671 | 51.8494 |  | 22.6104 | 22.9132 | 19.804 | 21.1828 | 49.194 | 80.4799 | 70.5178 | 80.3676 | 79.6875 | 80.9827 | 89.681 | 100.068 | 91.4598 | 130.0828 | 130.4322 | 94.9044 | -0.006 | -0.032 | 0.0047 | 0.0253 | -0.0088 | 0.0003 | -0.0029 | -0.0515 | -0.0359 | -287.2032 | 1.6236 | -335.8432 | 1.8782 | -320.0083 | 1.7674 | -308.2137 | 1.675 | -210.2577 | 2.6236 | -257.8692 | 2.1575 |  |  | 80.5156 | 130.2575 | 179.0069
2017-12-19 15:31 | 12954.7772 |  |  | 90.5906 | 22.13 | 50.929 | 57.7035 | 34.9152 | 33.0452 | 25.0312 | 48.7981 |  |  | -102.4281 | 18.3985 | 55.009 | 68.0701 | 40.7715 | 21.9937 | 76.523 | 89.3461 | 7.9453 |  | 128.2293 | 112.4241 | 131.0359 | 141.3571 | 138.6296 | 130.1629 | 95.8475 |  |  | 113.3699 | 98.9155 | 111.846 | 94.395 | 87.7065 | 101.0507 | 102.163 | 113.4415 | 134.9095 | 142.8447 | 137.9304 | 127.2752 | 122.2834 | 140.2293 | 123.0385 | 71.3909 |  |  |  |  | 118.1533 | 117.8414 | 147.7796 | 140.9318 |  |  | 122.8974 | 128.9708 | 146.2409 | 153.1063 | 99.9054 | 91.8965 | 103.9498 | 116.7067 | 127.0758 |  |  |  | 145.6396 | 125.8792 | 131.017 | [5 empty] | 129.76 | 144.1666 | 150.4138 | 143.3184 | 80.6278 | 97.3435 | 98.953 | 114.1997 | 112.7829 | 133.3233 | 87.4711 | 98.7473 | 108.8977 | 123.4371 | 133.7608 |  | 147.6045 | 155.3654 | 149.4212 | 99.9656 | 119.6504 | 139.2313 | 150.6918 | 145.0414 | [7 empty] | 105.2166 | 125.2717 | 145.2926 | 153.9975 | 146.6341 | 79.7496 | 80.4117 | 139.6862 | 98.0741 | 141.7834 | 102.114 | 32.6315 | 32.4935 | 82.2886 | 79.4422 | 31.4271 | 33.0934 | 32.3271 | 32.3942 | 33.279 | 33.6694 | 79.3179 | 91.8604 |  |  | 135.093 | 146.5957 | 147.9352 | 136.8188 | 122.7635 | 98.4062 | [7 empty] | 99.7633 | 109.4417 | 122.4347 | 143.4443 | 148.4502 | 140.3484 | 121.8778 | 128.0223 | 144.7906 | 134.8033 | [5 empty] | 118.1729 | 129.0347 | 153.9948 | 147.2782 |  |  | 100.589 | 127.9752 | 148.7173 | 156.4859 | 127.2808 | 97.2759 | 106.7067 | 121.1079 | 134.4146 |  |  |  | 148.8956 | 106.7777 | 132.0951 | [5 empty] | 121.9591 | 142.8077 | 150.3405 | 145.9377 | 79.6555 | 94.8647 | 106.915 | 119.057 | 107.5647 | 136.0504 | 78.9788 | 92.9797 | 104.1507 | 121.0766 | 132.0367 |  | 153.1417 | 159.2985 | 151.1809 | 106.0586 | 127.3279 | 145.404 | 152.2086 | 144.8354 | [7 empty] | 101.0834 | 129.1365 | 150.0276 | 157.843 |  | 80.507 | 81.3004 | 81.1053 | 156.1242 | 106.7619 | 51.8537 |  | 22.6145 | 22.9171 | 19.8046 | 21.1869 | 49.2013 | 80.4237 | 70.5145 | 80.3715 | 79.6884 | 80.989 | 89.6989 | 100.0765 | 91.4474 | 130.1096 | 130.3607 | 94.9098 | -0.0057 | -0.0315 | 0.0054 | 0.0255 | -0.0088 | 0.0005 | -0.024 | -0.0533 | -0.0152 | -287.2678 | 1.7058 | -335.9201 | 1.8659 | -320.0114 | 1.7283 | -308.106 | 1.6544 | -210.3162 | 2.6954 | -257.9554 | 2.1575 |  |  | 80.5154 | 130.2352 | 179.0279
2017-12-19 15:31 | 12955.7773 |  |  | 90.4421 | 22.1993 | 50.9889 | 57.8218 | 34.9639 | 33.0603 | 25.0141 | 48.7753 |  |  | -102.4322 | 18.3338 | 55.0198 | 68.0107 | 40.7689 | 21.9687 | 76.5153 | 89.286 | 7.6009 |  | 128.2172 | 112.419 | 131.0248 | 141.3423 | 138.6148 | 130.1537 | 95.8412 |  |  | 113.3554 | 98.908 | 111.8376 | 94.3928 | 87.7015 | 101.0459 | 102.1685 | 113.4477 | 134.9199 | 142.8444 | 137.9256 | 127.2793 | 122.2897 | 140.231 | 123.0393 | 71.3957 |  |  |  |  | 118.1573 | 117.8487 | 147.7723 | 140.9248 |  |  | 122.8889 | 128.9665 | 146.2376 | 153.0969 | 99.9051 | 91.8944 | 103.9488 | 116.7076 | 127.0707 |  |  |  | 145.6368 | 125.8789 | 131.0151 | [5 empty] | 129.7552 | 144.1642 | 150.4045 | 143.3177 | 80.6277 | 97.3448 | 98.9567 | 114.2 | 112.7779 | 133.3236 | 87.4688 | 98.7449 | 108.8976 | 123.4311 | 133.7597 |  | 147.5972 | 155.3527 | 149.4085 | 99.9638 | 119.6424 | 139.213 | 150.6788 | 145.0311 | [7 empty] | 105.2123 | 125.2715 | 145.2912 | 153.987 | 146.6221 | 79.7526 | 80.404 | 139.684 | 98.0747 | 141.7738 | 102.1045 | 32.7068 | 32.5791 | 82.2804 | 79.4418 | 31.3189 | 33.2027 | 32.5453 | 32.1653 | 33.0257 | 33.6819 | 79.3186 | 91.8549 |  |  | 135.0859 | 146.5946 | 147.9216 | 136.8149 | 122.7551 | 98.4082 | [7 empty] | 99.7664 | 109.447 | 122.4349 | 143.4358 | 148.446 | 140.3387 | 121.8702 | 128.0225 | 144.7833 | 134.7915 | [5 empty] | 118.1697 | 129.0373 | 153.9828 | 147.2666 |  |  | 100.5804 | 127.9654 | 148.7067 | 156.4768 | 127.2741 | 97.2656 | 106.6918 | 121.1079 | 134.4041 |  |  |  | 148.8904 | 106.7864 | 132.0974 | [5 empty] | 121.9626 | 142.8079 | 150.3311 | 145.941 | 79.6707 | 94.8668 | 106.9238 | 119.0582 | 107.5572 | 136.0432 | 78.9779 | 92.9829 | 104.1486 | 121.0756 | 132.03 |  | 153.1375 | 159.286 | 151.1683 | 106.0543 | 127.3193 | 145.3959 | 152.1971 | 144.8255 | [7 empty] | 101.0957 | 129.1438 | 150.0272 | 157.8388 |  | 80.5033 | 81.2985 | 81.102 | 156.1213 | 106.7618 | 51.8584 |  | 22.6119 | 22.9242 | 19.8061 | 21.193 | 49.2125 | 80.3746 | 70.5074 | 80.3569 | 79.6781 | 80.9767 | 89.6797 | 100.0827 | 91.4551 | 130.0652 | 130.4088 | 94.941 | -0.0055 | -0.0317 | 0.0053 | 0.0252 | -0.0094 | -0.0002 | -0.0433 | -0.0519 | -0.0479 | -287.2862 | 1.7037 | -335.9078 | 1.8413 | -319.916 | 1.6996 | -308.1675 | 1.6811 | -210.3839 | 2.7016 | -257.9523 | 2.1349 |  |  | 80.509 | 130.237 | 179.0453
2017-12-19 15:31 | 12956.7774 |  |  | 90.4222 | 22.2591 | 50.9941 | 57.9105 | 34.9198 | 33.0435 | 25.0772 | 48.7912 |  |  | -102.518 | 18.3791 | 54.9672 | 67.9393 | 40.7596 | 21.9938 | 76.5365 | 89.3414 | 8.3044 |  | 128.2152 | 112.4165 | 131.0234 | 141.3384 | 138.6093 | 130.1501 | 95.8411 |  |  | 113.3525 | 98.9054 | 111.835 | 94.3955 | 87.7058 | 101.0408 | 102.1701 | 113.4473 | 134.9187 | 142.8343 | 137.9225 | 127.2758 | 122.2868 | 140.2298 | 123.039 | 71.3918 |  |  |  |  | 118.1544 | 117.8433 | 147.7588 | 140.9147 |  |  | 122.8815 | 128.9642 | 146.2273 | 153.0869 | 99.904 | 91.8869 | 103.9499 | 116.7019 | 127.0588 |  |  |  | 145.6317 | 125.8805 | 131.0166 | [5 empty] | 129.7531 | 144.166 | 150.3962 | 143.3185 | 80.6272 | 97.3483 | 98.9613 | 114.1994 | 112.7752 | 133.3156 | 87.4685 | 98.7423 | 108.8973 | 123.4267 | 133.7549 |  | 147.5856 | 155.3397 | 149.4031 | 99.9616 | 119.6349 | 139.2035 | 150.6695 | 145.0194 | [7 empty] | 105.2068 | 125.266 | 145.2864 | 153.9773 | 146.6105 | 79.7461 | 80.4039 | 139.681 | 98.0752 | 141.7715 | 102.1051 | 32.6909 | 32.5331 | 82.2784 | 79.439 | 31.2208 | 33.1426 | 32.7646 | 31.9673 | 32.8315 | 33.6782 | 79.3202 | 91.8481 |  |  | 135.0883 | 146.5913 | 147.9144 | 136.8026 | 122.761 | 98.4095 | [7 empty] | 99.7696 | 109.4443 | 122.4282 | 143.439 | 148.4395 | 140.3289 | 121.8652 | 128.0244 | 144.779 | 134.7821 | [5 empty] | 118.1655 | 129.028 | 153.9731 | 147.2619 |  |  | 100.5743 | 127.9704 | 148.7024 | 156.4665 | 127.2646 | 97.2692 | 106.6912 | 121.1108 | 134.3984 |  |  |  | 148.8763 | 106.7801 | 132.0843 | [5 empty] | 121.9558 | 142.799 | 150.3187 | 145.926 | 79.6641 | 94.8632 | 106.917 | 119.0505 | 107.5413 | 136.0282 | 78.9721 | 92.9749 | 104.1455 | 121.067 | 132.0186 |  | 153.1283 | 159.2745 | 151.1471 | 106.0412 | 127.3062 | 145.3821 | 152.1804 | 144.8104 | [7 empty] | 101.1015 | 129.1447 | 150.0252 | 157.8334 |  | 80.5008 | 81.2986 | 81.1007 | 156.1159 | 106.7591 | 51.8546 |  | 22.6116 | 22.9237 | 19.8088 | 21.1956 | 49.2161 | 80.3162 | 70.5057 | 80.3549 | 79.6678 | 80.9744 | 89.6882 | 100.0835 | 91.4363 | 130.1193 | 130.4283 | 94.9561 | -0.0057 | -0.0314 | 0.0053 | 0.0254 | -0.0088 | 0.0006 | -0.0237 | -0.0525 | -0.0385 | -287.277 | 1.6811 | -335.8617 | 1.829 | -319.9498 | 1.7283 | -308.2044 | 1.6996 | -210.3993 | 2.6749 | -257.8846 | 2.1185 |  |  | 80.5059 | 130.2738 | 179.097
2017-12-19 15:31 | 12957.7774 |  |  | 90.5277 | 22.2197 | 50.9347 | 57.8241 | 34.7675 | 33.0679 | 25.0834 | 48.7375 |  |  | -102.5736 | 18.368 | 54.9583 | 68.0469 | 40.6591 | 22.0094 | 76.4633 | 89.3053 | 7.6337 |  | 128.2142 | 112.4163 | 131.0269 | 141.3363 | 138.6011 | 130.143 | 95.8446 |  |  | 113.3471 | 98.9012 | 111.833 | 94.3875 | 87.7051 | 101.0355 | 102.1668 | 113.4374 | 134.9133 | 142.8216 | 137.9148 | 127.2696 | 122.2833 | 140.2228 | 123.0325 | 71.3818 |  |  |  |  | 118.1432 | 117.8378 | 147.7461 | 140.9041 |  |  | 122.8837 | 128.9642 | 146.2204 | 153.0804 | 99.8964 | 91.891 | 103.9521 | 116.6985 | 127.0504 |  |  |  | 145.6146 | 125.8741 | 131.0001 | [5 empty] | 129.7412 | 144.1578 | 150.383 | 143.304 | 80.6157 | 97.3397 | 98.9506 | 114.1917 | 112.7691 | 133.3104 | 87.4732 | 98.7425 | 108.8982 | 123.418 | 133.7444 |  | 147.5765 | 155.3405 | 149.3964 | 99.954 | 119.6314 | 139.1973 | 150.6651 | 145.0132 | [7 empty] | 105.2021 | 125.2657 | 145.2777 | 153.9685 | 146.6002 | 79.7449 | 80.4049 | 139.6735 | 98.0705 | 141.7683 | 102.0966 | 32.5223 | 32.5172 | 82.2797 | 79.4358 | 31.1746 | 33.1339 | 32.9402 | 31.8212 | 32.7235 | 33.8238 | 79.3076 | 91.8435 |  |  | 135.1007 | 146.584 | 147.9149 | 136.7978 | 122.7697 | 98.4122 | [7 empty] | 99.7711 | 109.4417 | 122.4259 | 143.4332 | 148.4343 | 140.3225 | 121.8647 | 128.0274 | 144.7807 | 134.7817 | [5 empty] | 118.1656 | 129.0286 | 153.9664 | 147.251 |  |  | 100.5665 | 127.9747 | 148.7019 | 156.4556 | 127.2598 | 97.2742 | 106.6945 | 121.1107 | 134.3927 |  |  |  | 148.8577 | 106.7696 | 132.0711 | [5 empty] | 121.9407 | 142.7919 | 150.3126 | 145.9057 | 79.6497 | 94.8618 | 106.9124 | 119.0393 | 107.5432 | 136.0247 | 78.9726 | 92.9736 | 104.1512 | 121.062 | 132.0207 |  | 153.1239 | 159.2726 | 151.1439 | 106.039 | 127.3016 | 145.3799 | 152.1764 | 144.799 | [7 empty] | 101.0873 | 129.1348 | 150.0094 | 157.8175 |  | 80.4947 | 81.2938 | 81.0946 | 156.1033 | 106.7452 | 51.854 |  | 22.6138 | 22.9196 | 19.802 | 21.1946 | 49.2103 | 80.2908 | 70.4998 | 80.3449 | 79.6615 | 80.9706 | 89.693 | 100.0687 | 91.4199 | 129.9671 | 130.3974 | 94.8938 | -0.0058 | -0.0311 | 0.0054 | 0.0261 | -0.0089 | 0.0005 | -0.032 | -0.0508 | -0.0367 | -287.2893 | 1.6832 | -335.9047 | 1.8536 | -319.9498 | 1.7366 | -308.2137 | 1.6873 | -210.3377 | 2.6769 | -257.9338 | 2.1287 |  |  | 80.5012 | 130.1823 | 178.9668
2017-12-19 15:31 | 12958.7775 |  |  | 90.4994 | 22.1722 | 50.8674 | 57.6812 | 34.7175 | 33.068 | 25.0832 | 48.7471 |  |  | -102.5295 | 18.449 | 54.9444 | 68.0265 | 40.6317 | 21.9709 | 76.4888 | 89.3425 | 7.4807 |  | 128.2034 | 112.419 | 131.0226 | 141.3287 | 138.59 | 130.1422 | 95.8448 |  |  | 113.3388 | 98.8964 | 111.8262 | 94.3825 | 87.6959 | 101.0416 | 102.1653 | 113.4362 | 134.911 | 142.819 | 137.9054 | 127.2622 | 122.2895 | 140.2189 | 123.0225 | 71.3767 |  |  |  |  | 118.1359 | 117.8366 | 147.7379 | 140.9059 |  |  | 122.8815 | 128.9619 | 146.2151 | 153.0719 | 99.9022 | 91.8938 | 103.952 | 116.6969 | 127.0486 |  |  |  | 145.6019 | 125.8756 | 130.9933 | [5 empty] | 129.7335 | 144.1466 | 150.3825 | 143.2941 | 80.6204 | 97.3391 | 98.9467 | 114.1916 | 112.7676 | 133.313 | 87.4758 | 98.7438 | 108.8954 | 123.4173 | 133.741 |  | 147.5765 | 155.3382 | 149.385 | 99.9488 | 119.6325 | 139.1998 | 150.6596 | 145.0058 | [7 empty] | 105.2029 | 125.2643 | 145.2723 | 153.9618 | 146.5944 | 79.7416 | 80.3958 | 139.6637 | 98.0633 | 141.7409 | 102.082 | 32.3609 | 32.5656 | 82.2731 | 79.4282 | 31.2039 | 33.2321 | 33.0696 | 31.7774 | 32.7153 | 34.1006 | 79.299 | 91.8382 |  |  | 135.0922 | 146.5765 | 147.9127 | 136.7905 | 122.7633 | 98.4132 | [7 empty] | 99.7638 | 109.4452 | 122.4242 | 143.4221 | 148.4311 | 140.3183 | 121.8555 | 128.025 | 144.7774 | 134.7785 | [5 empty] | 118.1659 | 129.0319 | 153.9621 | 147.2387 |  |  | 100.5677 | 127.9667 | 148.6988 | 156.4481 | 127.2553 | 97.2743 | 106.6922 | 121.1041 | 134.3884 |  |  |  | 148.8573 | 106.7693 | 132.0753 | [5 empty] | 121.944 | 142.7921 | 150.317 | 145.907 | 79.6598 | 94.869 | 106.9129 | 119.043 | 107.5512 | 136.027 | 78.9713 | 92.9744 | 104.1494 | 121.0628 | 132.0158 |  | 153.113 | 159.2601 | 151.1443 | 106.0404 | 127.2988 | 145.3729 | 152.1717 | 144.7894 | [7 empty] | 101.0815 | 129.1297 | 149.9996 | 157.8064 |  | 80.4923 | 81.2942 | 81.0844 | 156.0971 | 106.7434 | 51.8626 |  | 22.6152 | 22.9241 | 19.803 | 21.2033 | 49.2095 | 80.2896 | 70.5004 | 80.3445 | 79.6668 | 80.9668 | 89.6812 | 100.0746 | 91.4164 | 130.0825 | 130.4031 | 94.9426 | -0.0062 | -0.0316 | 0.0052 | 0.0254 | -0.0089 | -0.0002 | -0.0417 | -0.0522 | -0.0626 | -287.2524 | 1.6585 | -335.8863 | 1.87 | -320.0144 | 1.753 | -308.2291 | 1.6852 | -210.3716 | 2.6482 | -257.9215 | 2.1513 |  |  | 80.4983 | 130.2428 | 178.8959
2017-12-19 15:31 | 12959.7775 |  |  | 90.556 | 22.2015 | 50.9563 | 57.7537 | 34.7214 | 33.0281 | 25.0522 | 48.6462 |  |  | -102.5946 | 18.3429 | 54.9759 | 68.0331 | 40.6649 | 21.9796 | 76.5766 | 89.4122 | 7.239 |  | 128.1898 | 112.4173 | 131.0171 | 141.3244 | 138.5891 | 130.1371 | 95.8465 |  |  | 113.3383 | 98.8945 | 111.8273 | 94.3844 | 87.691 | 101.0498 | 102.1656 | 113.4371 | 134.9086 | 142.8229 | 137.8975 | 127.2601 | 122.2927 | 140.2167 | 123.022 | 71.3785 |  |  |  |  | 118.139 | 117.8393 | 147.7328 | 140.8963 |  |  | 122.8743 | 128.9543 | 146.2096 | 153.0639 | 99.9088 | 91.8906 | 103.9436 | 116.693 | 127.043 |  |  |  | 145.5922 | 125.8732 | 130.9893 | [5 empty] | 129.7326 | 144.1466 | 150.3809 | 143.2878 | 80.6245 | 97.339 | 98.9433 | 114.187 | 112.7665 | 133.3145 | 87.4713 | 98.7501 | 108.8915 | 123.4183 | 133.7382 |  | 147.5779 | 155.3271 | 149.3754 | 99.9483 | 119.633 | 139.2035 | 150.65 | 144.9918 | [7 empty] | 105.2034 | 125.2564 | 145.2681 | 153.9518 | 146.5889 | 79.7349 | 80.3914 | 139.6547 | 98.055 | 141.7392 | 102.0828 | 32.3857 | 32.5443 | 82.2686 | 79.4211 | 31.343 | 33.3053 | 33.0415 | 31.7279 | 32.684 | 34.3409 | 79.2987 | 91.8268 |  |  | 135.0812 | 146.5728 | 147.9052 | 136.7805 | 122.7456 | 98.4049 | [7 empty] | 99.7519 | 109.439 | 122.4208 | 143.415 | 148.4195 | 140.3089 | 121.8456 | 128.0168 | 144.7681 | 134.7668 | [5 empty] | 118.1593 | 129.0256 | 153.959 | 147.2411 |  |  | 100.5781 | 127.9667 | 148.6931 | 156.4457 | 127.2576 | 97.281 | 106.7009 | 121.1042 | 134.3878 |  |  |  | 148.8585 | 106.7766 | 132.0793 | [5 empty] | 121.9528 | 142.7954 | 150.3107 | 145.9066 | 79.6764 | 94.8751 | 106.915 | 119.0506 | 107.5539 | 136.0344 | 78.9715 | 92.9811 | 104.1511 | 121.0645 | 132.0089 |  | 153.1038 | 159.2501 | 151.1439 | 106.0386 | 127.3002 | 145.3667 | 152.1639 | 144.7873 | [7 empty] | 101.0775 | 129.1332 | 150.0038 | 157.8042 |  | 80.491 | 81.2909 | 81.0866 | 156.0924 | 106.7443 | 51.861 |  | 22.6149 | 22.9294 | 19.8084 | 21.2036 | 49.2129 | 80.3012 | 70.5046 | 80.343 | 79.6668 | 80.9614 | 89.6786 | 100.0688 | 91.3838 | 130.0518 | 130.4128 | 94.9386 | -0.006 | -0.0313 | 0.0055 | 0.0256 | -0.0091 | 0.0003 | -0.0417 | -0.0546 | -0.0414 | -287.3355 | 1.7283 | -335.9663 | 1.8515 | -319.9437 | 1.716 | -308.2014 | 1.6729 | -210.3869 | 2.716 | -257.9954 | 2.1431 |  |  | 80.4957 | 130.2323 | 178.9389
2017-12-19 15:31 | 12960.7776 |  |  | 90.5344 | 22.2295 | 50.9709 | 57.806 | 34.8013 | 33.1172 | 25.135 | 48.8167 |  |  | -102.608 | 18.3429 | 55.0304 | 68.0452 | 40.7245 | 22.0024 | 76.5662 | 89.337 | 7.5672 |  | 128.1776 | 112.4123 | 131.0094 | 141.3128 | 138.5772 | 130.1284 | 95.8481 |  |  | 113.3298 | 98.89 | 111.8184 | 94.3789 | 87.6895 | 101.0445 | 102.1658 | 113.4377 | 134.9068 | 142.8187 | 137.8936 | 127.261 | 122.2836 | 140.2075 | 123.0225 | 71.3785 |  |  |  |  | 118.1373 | 117.84 | 147.7312 | 140.8775 |  |  | 122.8757 | 128.9589 | 146.2114 | 153.0627 | 99.9165 | 91.9046 | 103.9497 | 116.6968 | 127.0467 |  |  |  | 145.587 | 125.868 | 130.9845 | [5 empty] | 129.7384 | 144.1481 | 150.371 | 143.2839 | 80.6199 | 97.3373 | 98.943 | 114.1825 | 112.7612 | 133.3136 | 87.472 | 98.7547 | 108.8952 | 123.4176 | 133.7361 |  | 147.5723 | 155.3208 | 149.3633 | 99.9528 | 119.6278 | 139.1958 | 150.6391 | 144.9787 | [7 empty] | 105.2022 | 125.255 | 145.2597 | 153.9445 | 146.5736 | 79.7289 | 80.3907 | 139.6453 | 98.0435 | 141.7449 | 102.0801 | 32.4743 | 32.3428 | 82.2668 | 79.4195 | 31.6049 | 33.3416 | 32.9606 | 31.5989 | 32.6236 | 34.5298 | 79.2931 | 91.8197 |  |  | 135.0842 | 146.5707 | 147.8909 | 136.7744 | 122.7361 | 98.3984 | [7 empty] | 99.745 | 109.4298 | 122.4158 | 143.4096 | 148.4051 | 140.3 | 121.8499 | 128.0151 | 144.7577 | 134.7597 | [5 empty] | 118.1513 | 129.0234 | 153.9468 | 147.2346 |  |  | 100.5777 | 127.9654 | 148.686 | 156.4388 | 127.2575 | 97.2742 | 106.7063 | 121.0999 | 134.3771 |  |  |  | 148.8449 | 106.7762 | 132.0705 | [5 empty] | 121.9459 | 142.789 | 150.2949 | 145.8951 | 79.6782 | 94.8717 | 106.9162 | 119.0508 | 107.5449 | 136.0295 | 78.9705 | 92.9815 | 104.1438 | 121.06 | 132.0041 |  | 153.0977 | 159.2406 | 151.1367 | 106.0327 | 127.2959 | 145.3546 | 152.1512 | 144.7824 | [7 empty] | 101.0722 | 129.1311 | 150.0009 | 157.806 |  | 80.4827 | 81.2859 | 81.0851 | 156.0828 | 106.738 | 51.8548 |  | 22.6141 | 22.9236 | 19.8023 | 21.1913 | 49.2141 | 80.2949 | 70.5006 | 80.3445 | 79.6625 | 80.9629 | 89.6879 | 100.0755 | 91.384 | 130.0824 | 130.4204 | 94.9568 | -0.0058 | -0.0316 | 0.0054 | 0.0255 | -0.0092 | -0.0002 | -0.0435 | -0.0541 | -0.0468 | -287.2924 | 1.6832 | -335.8924 | 1.8454 | -319.9406 | 1.714 | -308.2444 | 1.7099 | -210.4054 | 2.6769 | -257.9646 | 2.1205 |  |  | 80.4929 | 130.2514 | 179.1006
2017-12-19 15:31 | 12961.7777 |  |  | 90.4144 | 22.2199 | 50.8862 | 57.837 | 34.704 | 33.0681 | 25.0551 | 48.7239 |  |  | -102.5308 | 18.3556 | 55.1076 | 68.0768 | 40.6959 | 21.9365 | 76.4384 | 89.4048 | 7.1668 |  | 128.1682 | 112.4109 | 131.0026 | 141.3005 | 138.5667 | 130.1224 | 95.8394 |  |  | 113.3203 | 98.8775 | 111.8055 | 94.3688 | 87.6798 | 101.0381 | 102.1635 | 113.4359 | 134.901 | 142.8092 | 137.887 | 127.2538 | 122.2798 | 140.2016 | 123.0153 | 71.3641 |  |  |  |  | 118.1256 | 117.8341 | 147.7232 | 140.8753 |  |  | 122.8726 | 128.9659 | 146.2111 | 153.0506 | 99.9211 | 91.9101 | 103.9553 | 116.6931 | 127.0494 |  |  |  | 145.5838 | 125.8645 | 130.984 | [5 empty] | 129.7398 | 144.1441 | 150.3667 | 143.2815 | 80.6208 | 97.334 | 98.949 | 114.1829 | 112.7616 | 133.3099 | 87.4798 | 98.7593 | 108.9034 | 123.4164 | 133.7342 |  | 147.566 | 155.3194 | 149.3531 | 99.9492 | 119.6178 | 139.1884 | 150.6268 | 144.9737 | [7 empty] | 105.2001 | 125.2489 | 145.2506 | 153.9378 | 146.5651 | 79.7227 | 80.3882 | 139.6318 | 98.0347 | 141.7318 | 102.0727 | 32.6255 | 32.1577 | 82.2604 | 79.4139 | 31.8236 | 33.3109 | 32.916 | 31.4269 | 32.6026 | 34.62 | 79.2817 | 91.8158 |  |  | 135.0819 | 146.5629 | 147.8798 | 136.77 | 122.7381 | 98.4029 | [7 empty] | 99.7464 | 109.4348 | 122.4153 | 143.4156 | 148.3995 | 140.2928 | 121.8587 | 128.0206 | 144.7644 | 134.7584 | [5 empty] | 118.1585 | 129.0273 | 153.9318 | 147.2204 |  |  | 100.5703 | 127.9642 | 148.6808 | 156.4204 | 127.2471 | 97.2631 | 106.7043 | 121.0896 | 134.3673 |  |  |  | 148.8332 | 106.7704 | 132.0583 | [5 empty] | 121.9428 | 142.7805 | 150.286 | 145.8871 | 79.6716 | 94.8692 | 106.9129 | 119.0457 | 107.5347 | 136.0227 | 78.9674 | 92.9782 | 104.1372 | 121.0518 | 131.995 |  | 153.0903 | 159.2323 | 151.1198 | 106.0314 | 127.2864 | 145.3457 | 152.1362 | 144.7699 | [7 empty] | 101.0654 | 129.1164 | 149.9883 | 157.7931 |  | 80.4701 | 81.2764 | 81.0735 | 156.0607 | 106.7279 | 51.8468 |  | 22.6116 | 22.9141 | 19.7971 | 21.1834 | 49.2076 | 80.2219 | 70.4904 | 80.3457 | 79.6565 | 80.9537 | 89.685 | 100.0778 | 91.3999 | 130.0961 | 130.4167 | 94.943 | -0.006 | -0.0316 | 0.0051 | 0.0257 | -0.0091 | 0.0005 | -0.0199 | -0.0513 | -0.0541 | -287.3939 | 1.7058 | -335.8494 | 1.7776 | -319.8667 | 1.714 | -308.2629 | 1.7325 | -210.4885 | 2.6913 | -257.9123 | 2.0692 |  |  | 80.4858 | 130.2564 | 178.9849
2017-12-19 15:31 | 12962.7777 |  |  | 90.5013 | 22.2227 | 50.9458 | 57.8651 | 34.6988 | 33.0659 | 25.0674 | 48.7204 |  |  | -102.4022 | 18.3172 | 55.091 | 68.0085 | 40.7141 | 21.9003 | 76.5435 | 89.4507 | 7.3393 |  | 128.1648 | 112.4125 | 131.0064 | 141.2989 | 138.5687 | 130.1263 | 95.841 |  |  | 113.3227 | 98.8804 | 111.8054 | 94.3707 | 87.6824 | 101.0421 | 102.1602 | 113.4293 | 134.8946 | 142.7996 | 137.875 | 127.2433 | 122.2769 | 140.1897 | 123.008 | 71.3498 |  |  |  |  | 118.1163 | 117.8275 | 147.7226 | 140.876 |  |  | 122.8726 | 128.9663 | 146.2079 | 153.0399 | 99.9206 | 91.9039 | 103.9543 | 116.6897 | 127.0469 |  |  |  | 145.57 | 125.8571 | 130.9753 | [5 empty] | 129.7286 | 144.1379 | 150.3569 | 143.2682 | 80.6187 | 97.3285 | 98.9467 | 114.1783 | 112.761 | 133.3086 | 87.4774 | 98.7556 | 108.8948 | 123.417 | 133.7251 |  | 147.5573 | 155.3102 | 149.3468 | 99.9402 | 119.609 | 139.1745 | 150.6138 | 144.96 | [7 empty] | 105.2004 | 125.2519 | 145.2554 | 153.9317 | 146.5687 | 79.7209 | 80.3826 | 139.6162 | 98.0297 | 141.7233 | 102.0626 | 32.6991 | 32.0807 | 82.2576 | 79.4109 | 31.8817 | 33.2042 | 32.9129 | 31.291 | 32.568 | 34.4817 | 79.2856 | 91.8144 |  |  | 135.0788 | 146.5561 | 147.8785 | 136.7634 | 122.7363 | 98.4104 | [7 empty] | 99.7486 | 109.4369 | 122.4137 | 143.4101 | 148.3969 | 140.2836 | 121.8491 | 128.0153 | 144.7598 | 134.753 | [5 empty] | 118.162 | 129.0257 | 153.9302 | 147.2103 |  |  | 100.5692 | 127.9636 | 148.6763 | 156.4103 | 127.2415 | 97.2676 | 106.7054 | 121.0869 | 134.3666 |  |  |  | 148.8282 | 106.7715 | 132.057 | [5 empty] | 121.9454 | 142.7779 | 150.2846 | 145.8809 | 79.6725 | 94.8704 | 106.9086 | 119.0449 | 107.5315 | 136.0222 | 78.977 | 92.9796 | 104.1435 | 121.0523 | 131.9906 |  | 153.0802 | 159.2247 | 151.1087 | 106.0309 | 127.2853 | 145.3461 | 152.1297 | 144.7582 | [7 empty] | 101.058 | 129.1088 | 149.9715 | 157.7741 |  | 80.464 | 81.2698 | 81.0717 | 156.0453 | 106.715 | 51.8421 |  | 22.6086 | 22.9114 | 19.7982 | 21.1823 | 49.206 | 80.1743 | 70.4866 | 80.3355 | 79.6497 | 80.9599 | 89.6848 | 100.0808 | 91.4177 | 130.0324 | 130.3587 | 94.9151 | -0.0055 | -0.0315 | 0.0053 | 0.0261 | -0.009 | 0.0008 | -0.0293 | -0.0548 | -0.0518 | -287.157 | 1.5682 | -335.7417 | 1.8351 | -320.0144 | 1.8392 | -308.3644 | 1.7037 | -210.3069 | 2.5702 | -257.8692 | 2.1205 |  |  | 80.4818 | 130.1955 | 179.0132
2017-12-19 15:31 | 12963.7778 |  |  | 90.368 | 22.2506 | 50.9425 | 57.8892 | 34.7907 | 32.9763 | 25.0745 | 48.6503 |  |  | -102.4561 | 18.2413 | 55.0264 | 67.9792 | 40.7296 | 21.9073 | 76.4822 | 89.373 | 8.5486 |  | 128.161 | 112.4115 | 131.0045 | 141.2949 | 138.5606 | 130.122 | 95.8461 |  |  | 113.3156 | 98.8867 | 111.8023 | 94.3701 | 87.6885 | 101.0449 | 102.1647 | 113.4233 | 134.8839 | 142.7895 | 137.8684 | 127.2421 | 122.267 | 140.1802 | 123.0037 | 71.3302 |  |  |  |  | 118.1151 | 117.8233 | 147.7107 | 140.8631 |  |  | 122.8651 | 128.9573 | 146.1962 | 153.0316 | 99.9127 | 91.9008 | 103.9482 | 116.6927 | 127.0385 |  |  |  | 145.5586 | 125.8528 | 130.965 | [5 empty] | 129.7165 | 144.1284 | 150.353 | 143.2571 | 80.6145 | 97.3199 | 98.9423 | 114.1748 | 112.7588 | 133.3046 | 87.4781 | 98.7455 | 108.8887 | 123.4097 | 133.7139 |  | 147.5474 | 155.3086 | 149.3339 | 99.9415 | 119.605 | 139.1621 | 150.6039 | 144.9465 | [7 empty] | 105.1948 | 125.2491 | 145.2506 | 153.9202 | 146.5599 | 79.7209 | 80.3806 | 139.6063 | 98.0296 | 141.7148 | 102.0562 | 32.5908 | 31.9952 | 82.2581 | 79.4125 | 31.8418 | 33.0916 | 32.9652 | 31.238 | 32.4913 | 34.218 | 79.2909 | 91.8113 |  |  | 135.0783 | 146.5415 | 147.8707 | 136.7527 | 122.7286 | 98.407 | [7 empty] | 99.7479 | 109.4337 | 122.4066 | 143.3937 | 148.3886 | 140.2777 | 121.8414 | 128.0151 | 144.7453 | 134.74 | [5 empty] | 118.1536 | 129.025 | 153.9192 | 147.2031 |  |  | 100.5682 | 127.9528 | 148.6672 | 156.4076 | 127.2331 | 97.2692 | 106.7034 | 121.0896 | 134.3626 |  |  |  | 148.824 | 106.7814 | 132.0589 | [5 empty] | 121.9438 | 142.7753 | 150.2804 | 145.8761 | 79.6768 | 94.8723 | 106.913 | 119.0487 | 107.5343 | 136.0195 | 78.9809 | 92.978 | 104.1466 | 121.0553 | 131.9907 |  | 153.0777 | 159.2211 | 151.1069 | 106.0304 | 127.2868 | 145.3386 | 152.1269 | 144.7541 | [7 empty] | 101.0616 | 129.1086 | 149.9627 | 157.7663 |  | 80.4633 | 81.2603 | 81.0671 | 156.0434 | 106.7026 | 51.8453 |  | 22.6093 | 22.9141 | 19.8029 | 21.1769 | 49.2113 | 80.1636 | 70.4865 | 80.3295 | 79.6469 | 80.9554 | 89.6811 | 100.0756 | 91.423 | 130.0499 | 130.4514 | 94.9199 | -0.006 | -0.0315 | 0.0054 | 0.0254 | -0.0095 | 0 | -0.023 | -0.0554 | -0.0467 | -287.2616 | 1.7119 | -336.0524 | 1.9563 | -320.1252 | 1.6996 | -308.0998 | 1.6093 | -210.35 | 2.6995 | -258.0969 | 2.2375 |  |  | 80.478 | 130.2507 | 178.9301
2017-12-19 15:31 | 12964.7778 |  |  | 90.5662 | 22.2734 | 51.0085 | 57.8601 | 34.8117 | 33.0073 | 25.0256 | 48.6871 |  |  | -102.458 | 18.2189 | 55.0768 | 67.9992 | 40.7871 | 21.9567 | 76.5189 | 89.4799 | 8.1455 |  | 128.1513 | 112.4092 | 130.9948 | 141.2832 | 138.5478 | 130.1143 | 95.8398 |  |  | 113.305 | 98.8758 | 111.7927 | 94.3608 | 87.6765 | 101.0451 | 102.1738 | 113.4263 | 134.8829 | 142.7818 | 137.8641 | 127.2421 | 122.2706 | 140.1858 | 122.9971 | 71.3122 |  |  |  |  | 118.116 | 117.8266 | 147.696 | 140.8548 |  |  | 122.8572 | 128.9525 | 146.1856 | 153.0165 | 99.909 | 91.9044 | 103.945 | 116.6942 | 127.0307 |  |  |  | 145.5498 | 125.859 | 130.9617 | [5 empty] | 129.7149 | 144.1236 | 150.3511 | 143.2514 | 80.6139 | 97.3195 | 98.9452 | 114.1764 | 112.7599 | 133.2989 | 87.4793 | 98.7447 | 108.8918 | 123.4067 | 133.7078 |  | 147.5451 | 155.3061 | 149.3284 | 99.9445 | 119.6086 | 139.1628 | 150.6003 | 144.9456 | [7 empty] | 105.1849 | 125.2375 | 145.2335 | 153.909 | 146.5454 | 79.7144 | 80.3738 | 139.6003 | 98.0265 | 141.7113 | 102.0533 | 32.4652 | 31.9941 | 82.2496 | 79.4117 | 31.7919 | 32.9975 | 32.9953 | 31.2634 | 32.4967 | 34.0586 | 79.2753 | 91.8012 |  |  | 135.0738 | 146.5311 | 147.8642 | 136.7404 | 122.7217 | 98.4011 | [7 empty] | 99.7458 | 109.436 | 122.4043 | 143.3909 | 148.3839 | 140.2769 | 121.8423 | 128.0197 | 144.75 | 134.7342 | [5 empty] | 118.1537 | 129.0241 | 153.9057 | 147.1941 |  |  | 100.5687 | 127.95 | 148.6644 | 156.4001 | 127.2222 | 97.2643 | 106.7055 | 121.0928 | 134.3501 |  |  |  | 148.8051 | 106.7804 | 132.0516 | [5 empty] | 121.938 | 142.765 | 150.2701 | 145.8684 | 79.6718 | 94.8684 | 106.9102 | 119.0446 | 107.5305 | 136.0101 | 78.9732 | 92.9811 | 104.1424 | 121.0537 | 131.9809 |  | 153.0704 | 159.2159 | 151.0993 | 106.0296 | 127.2789 | 145.3295 | 152.1174 | 144.7448 | [7 empty] | 101.0693 | 129.1062 | 149.9612 | 157.7564 |  | 80.4631 | 81.2542 | 81.0669 | 156.0362 | 106.699 | 51.8478 |  | 22.6113 | 22.9175 | 19.8049 | 21.1826 | 49.2183 | 80.1395 | 70.4815 | 80.3277 | 79.6524 | 80.9528 | 89.6848 | 100.0676 | 91.3652 | 129.9864 | 130.382 | 94.8679 | -0.0062 | -0.0315 | 0.0051 | 0.0249 | -0.0088 | 0.0007 | -0.0283 | -0.0532 | -0.0227 | -287.3816 | 1.7099 | -335.9355 | 1.8331 | -319.9344 | 1.7263 | -308.2721 | 1.7037 | -210.4516 | 2.6954 | -257.9862 | 2.1102 |  |  | 80.4757 | 130.1842 | 179.041
2017-12-19 15:31 | 12965.7779 |  |  | 90.4963 | 22.2125 | 50.9853 | 57.9217 | 34.7671 | 32.9978 | 25.0949 | 48.607 |  |  | -102.5333 | 18.2601 | 55.0142 | 67.9292 | 40.7504 | 21.9979 | 76.5823 | 89.3506 | -0.0916 |  | 128.141 | 112.4102 | 130.9868 | 141.2799 | 138.5396 | 130.117 | 95.8373 |  |  | 113.2998 | 98.8669 | 111.7837 | 94.357 | 87.6711 | 101.0558 | 102.1669 | 113.4306 | 134.8843 | 142.7745 | 137.8562 | 127.2352 | 122.2709 | 140.1819 | 122.9901 | 71.3001 |  |  |  |  | 118.1128 | 117.8339 | 147.685 | 140.8438 |  |  | 122.8512 | 128.9505 | 146.1781 | 153.0071 | 99.907 | 91.9015 | 103.9401 | 116.6834 | 127.0171 |  |  |  | 145.5416 | 125.8553 | 130.9555 | [5 empty] | 129.7109 | 144.1157 | 150.3367 | 143.2446 | 80.6114 | 97.3226 | 98.9429 | 114.1786 | 112.7585 | 133.2994 | 87.4771 | 98.7489 | 108.892 | 123.4056 | 133.7045 |  | 147.5416 | 155.2977 | 149.3299 | 99.9409 | 119.6099 | 139.1574 | 150.5978 | 144.9415 | [7 empty] | 105.178 | 125.2357 | 145.2281 | 153.9026 | 146.5327 | 79.7073 | 80.3708 | 139.6018 | 98.0285 | 141.7057 | 102.0573 | 32.4848 | 31.9918 | 82.2446 | 79.409 | 31.8013 | 32.9271 | 32.9153 | 31.3445 | 32.613 | 34.0362 | 79.2687 | 91.7967 |  |  | 135.0687 | 146.5376 | 147.8641 | 136.7315 | 122.7185 | 98.4058 | [7 empty] | 99.7404 | 109.4334 | 122.4011 | 143.3927 | 148.3779 | 140.2652 | 121.8369 | 128.0134 | 144.7471 | 134.7303 | [5 empty] | 118.1562 | 129.0191 | 153.9048 | 147.1861 |  |  | 100.5734 | 127.9526 | 148.6672 | 156.3993 | 127.2229 | 97.2685 | 106.7038 | 121.0903 | 134.3466 |  |  |  | 148.7907 | 106.7694 | 132.0463 | [5 empty] | 121.9333 | 142.7559 | 150.2622 | 145.8568 | 79.6677 | 94.8663 | 106.9092 | 119.0373 | 107.5226 | 135.9999 | 78.9635 | 92.9885 | 104.1447 | 121.0553 | 131.9712 |  | 153.0614 | 159.206 | 151.0878 | 106.0207 | 127.2681 | 145.3235 | 152.1046 | 144.7278 | [7 empty] | 101.0685 | 129.0981 | 149.9526 | 157.7485 |  | 80.4632 | 81.2527 | 81.0687 | 156.028 | 106.7014 | 51.8532 |  | 22.6108 | 22.9155 | 19.8052 | 21.1926 | 49.221 | 80.1378 | 70.4797 | 80.3258 | 79.6414 | 80.942 | 89.6841 | 100.0667 | 91.3652 | 129.9401 | 130.3704 | 94.8449 | -0.006 | -0.0316 | 0.0051 | 0.0253 | -0.009 | 0.0001 | -0.0253 | -0.0532 | -0.0275 | -287.3047 | 1.7509 | -336.0771 | 1.907 | -320.0267 | 1.6585 | -308.1244 | 1.6462 | -210.4239 | 2.7242 | -258.1246 | 2.1985 |  |  | 80.4715 | 130.1552 | 178.9741
2017-12-19 15:31 | 12966.778 |  |  | 90.5836 | 22.273 | 51.025 | 57.9592 | 34.7822 | 33.0533 | 25.0652 | 48.6426 |  |  | -102.5995 | 18.3049 | 55.0957 | 67.9958 | 40.741 | 21.903 | 76.3982 | 89.2883 | 2.1334 |  | 128.1278 | 112.4026 | 130.9801 | 141.2726 | 138.5344 | 130.1058 | 95.8406 |  |  | 113.2938 | 98.8625 | 111.7831 | 94.3525 | 87.6674 | 101.0567 | 102.1662 | 113.4274 | 134.8829 | 142.7636 | 137.8473 | 127.2316 | 122.2677 | 140.1782 | 122.9954 | 71.2862 |  |  |  |  | 118.1148 | 117.8319 | 147.6743 | 140.8338 |  |  | 122.8488 | 128.9444 | 146.1668 | 152.9986 | 99.9077 | 91.8934 | 103.9362 | 116.6769 | 127.0073 |  |  |  | 145.5418 | 125.8484 | 130.9548 | [5 empty] | 129.7118 | 144.1109 | 150.333 | 143.2416 | 80.612 | 97.3221 | 98.9428 | 114.1757 | 112.7532 | 133.2979 | 87.48 | 98.7551 | 108.8953 | 123.4005 | 133.707 |  | 147.5395 | 155.2885 | 149.3229 | 99.9436 | 119.6132 | 139.1549 | 150.5895 | 144.9303 | [7 empty] | 105.1731 | 125.2336 | 145.2235 | 153.8941 | 146.5259 | 79.7046 | 80.3683 | 139.5952 | 98.026 | 141.6988 | 102.0599 | 32.5795 | 31.9188 | 82.2449 | 79.3996 | 31.8585 | 32.8311 | 32.7957 | 31.439 | 32.6415 | 34.0675 | 79.2698 | 91.7947 |  |  | 135.0705 | 146.5416 | 147.8573 | 136.7289 | 122.722 | 98.4107 | [7 empty] | 99.7402 | 109.4325 | 122.3976 | 143.3875 | 148.3649 | 140.2492 | 121.8318 | 128.0098 | 144.7417 | 134.7212 | [5 empty] | 118.1495 | 129.0134 | 153.9031 | 147.1797 |  |  | 100.5747 | 127.949 | 148.6524 | 156.3888 | 127.2201 | 97.2665 | 106.7013 | 121.0772 | 134.3477 |  |  |  | 148.7877 | 106.7646 | 132.0393 | [5 empty] | 121.9341 | 142.7527 | 150.2541 | 145.8508 | 79.6729 | 94.8719 | 106.9155 | 119.0341 | 107.5247 | 135.999 | 78.9578 | 92.9889 | 104.1496 | 121.0559 | 131.9709 |  | 153.057 | 159.1991 | 151.0772 | 106.0091 | 127.267 | 145.3224 | 152.0986 | 144.722 | [7 empty] | 101.0665 | 129.0966 | 149.9446 | 157.7358 |  | 80.4522 | 81.2441 | 81.0616 | 156.027 | 106.696 | 51.8515 |  | 22.607 | 22.9168 | 19.8064 | 21.187 | 49.2159 | 80.1463 | 70.4823 | 80.314 | 79.6407 | 80.9299 | 89.6901 | 100.078 | 91.3869 | 129.9671 | 130.4032 | 94.855 | -0.0061 | -0.0315 | 0.0052 | 0.0255 | -0.009 | 0.0001 | -0.0436 | -0.0533 | -0.0325 | -287.4863 | 1.7099 | -335.8186 | 1.6996 | -319.7252 | 1.7201 | -308.3706 | 1.8187 | -210.627 | 2.6913 | -257.8908 | 1.9973 |  |  | 80.4644 | 130.1851 | 178.9898
2017-12-19 15:31 | 12967.778 |  |  | 90.4711 | 22.2633 | 50.9759 | 57.8999 | 34.8041 | 33.0018 | 25.1233 | 48.5817 |  |  | -102.4999 | 18.4386 | 55.1369 | 67.941 | 40.7214 | 21.9401 | 76.5105 | 89.3439 | 2.2898 |  | 128.1191 | 112.3989 | 130.9834 | 141.2679 | 138.5311 | 130.1002 | 95.8426 |  |  | 113.2911 | 98.8623 | 111.7807 | 94.3469 | 87.6632 | 101.0546 | 102.1685 | 113.4246 | 134.8803 | 142.7617 | 137.8403 | 127.2273 | 122.2711 | 140.1751 | 122.996 | 71.2788 |  |  |  |  | 118.1167 | 117.8275 | 147.6688 | 140.8315 |  |  | 122.848 | 128.9445 | 146.1633 | 152.9911 | 99.9125 | 91.8987 | 103.9406 | 116.6775 | 127.004 |  |  |  | 145.5326 | 125.8462 | 130.9535 | [5 empty] | 129.7107 | 144.106 | 150.3263 | 143.2312 | 80.6085 | 97.323 | 98.947 | 114.1749 | 112.7476 | 133.2869 | 87.4782 | 98.7582 | 108.8952 | 123.397 | 133.7001 |  | 147.5303 | 155.2718 | 149.3134 | 99.9392 | 119.6087 | 139.1583 | 150.5766 | 144.9186 | [7 empty] | 105.1697 | 125.2264 | 145.2107 | 153.8833 | 146.5235 | 79.7055 | 80.3632 | 139.5878 | 98.0158 | 141.693 | 102.0569 | 32.7458 | 31.9363 | 82.2462 | 79.3958 | 31.8667 | 32.7145 | 32.6643 | 31.5497 | 32.6073 | 33.988 | 79.2708 | 91.7945 |  |  | 135.0607 | 146.5304 | 147.8427 | 136.7197 | 122.7143 | 98.4022 | [7 empty] | 99.743 | 109.4289 | 122.3922 | 143.3797 | 148.3555 | 140.2427 | 121.8248 | 128.0093 | 144.7373 | 134.715 | [5 empty] | 118.1403 | 129.0089 | 153.8975 | 147.1695 |  |  | 100.5733 | 127.94 | 148.6442 | 156.3721 | 127.2114 | 97.2618 | 106.7047 | 121.0731 | 134.3408 |  |  |  | 148.7795 | 106.7632 | 132.0348 | [5 empty] | 121.9264 | 142.7492 | 150.2525 | 145.8492 | 79.6768 | 94.8692 | 106.9123 | 119.0374 | 107.527 | 135.9935 | 78.9641 | 92.9819 | 104.1462 | 121.0466 | 131.9669 |  | 153.0483 | 159.1886 | 151.0629 | 106.0085 | 127.2689 | 145.316 | 152.0878 | 144.7134 | [7 empty] | 101.0657 | 129.0969 | 149.9369 | 157.7217 |  | 80.4492 | 81.2472 | 81.0562 | 156.0224 | 106.6853 | 51.8502 |  | 22.6076 | 22.9263 | 19.8104 | 21.1878 | 49.2164 | 80.169 | 70.4824 | 80.3176 | 79.634 | 80.9402 | 89.6899 | 100.0733 | 91.3073 | 129.9286 | 130.2663 | 94.8449 | -0.0057 | -0.0316 | 0.0052 | 0.0256 | -0.0088 | 0.0004 | -0.0291 | -0.0525 | -0.0576 | -287.1047 | 1.5333 | -335.8278 | 1.8947 | -320.0821 | 1.8639 | -308.4014 | 1.6401 | -210.2792 | 2.5353 | -257.9123 | 2.1718 |  |  | 80.4641 | 130.0974 | 179.033
2017-12-19 15:31 | 12968.7781 |  |  | 90.5144 | 22.3111 | 50.9815 | 57.8696 | 34.8891 | 32.9639 | 25.0826 | 48.5695 |  |  | -102.4816 | 18.3927 | 55.0895 | 68.0472 | 40.6681 | 21.9549 | 76.3739 | 89.3814 | 1.9019 |  | 128.1132 | 112.4026 | 130.9824 | 141.2591 | 138.5229 | 130.0974 | 95.8427 |  |  | 113.285 | 98.8564 | 111.7757 | 94.3463 | 87.6629 | 101.0544 | 102.1638 | 113.4224 | 134.8709 | 142.7575 | 137.8358 | 127.2192 | 122.2659 | 140.162 | 122.9825 | 71.2825 |  |  |  |  | 118.1117 | 117.8263 | 147.6612 | 140.8234 |  |  | 122.8419 | 128.9458 | 146.1621 | 152.9872 | 99.9105 | 91.901 | 103.9437 | 116.68 | 127.003 |  |  |  | 145.5163 | 125.8497 | 130.9445 | [5 empty] | 129.7059 | 144.0973 | 150.3163 | 143.222 | 80.6097 | 97.3184 | 98.9395 | 114.1751 | 112.7476 | 133.2823 | 87.4775 | 98.7546 | 108.8912 | 123.391 | 133.6898 |  | 147.5249 | 155.2616 | 149.3068 | 99.9352 | 119.606 | 139.1533 | 150.5688 | 144.9064 | [7 empty] | 105.1686 | 125.2211 | 145.2018 | 153.8708 | 146.513 | 79.6988 | 80.3584 | 139.5784 | 98.0078 | 141.6819 | 102.0486 | 32.9482 | 31.9017 | 82.2415 | 79.3884 | 31.8248 | 32.5941 | 32.5659 | 31.6284 | 32.6212 | 33.8704 | 79.2683 | 91.7959 |  |  | 135.0531 | 146.5171 | 147.8318 | 136.7087 | 122.7089 | 98.3958 | [7 empty] | 99.7446 | 109.4194 | 122.3909 | 143.3746 | 148.353 | 140.2325 | 121.8186 | 128.0087 | 144.7351 | 134.7126 | [5 empty] | 118.1422 | 129.0118 | 153.8836 | 147.1563 |  |  | 100.5691 | 127.9343 | 148.6498 | 156.3658 | 127.2004 | 97.2605 | 106.7024 | 121.0786 | 134.3328 |  |  |  | 148.7685 | 106.7622 | 132.0308 | [5 empty] | 121.9224 | 142.7443 | 150.2426 | 145.836 | 79.6744 | 94.863 | 106.9102 | 119.0331 | 107.5318 | 135.9902 | 78.9721 | 92.9794 | 104.1419 | 121.0373 | 131.9616 |  | 153.0506 | 159.1771 | 151.0565 | 106.0156 | 127.2657 | 145.3055 | 152.0798 | 144.7044 | [7 empty] | 101.0505 | 129.0889 | 149.9282 | 157.7191 |  | 80.4505 | 81.2447 | 81.0494 | 156.0074 | 106.6753 | 51.8526 |  | 22.6142 | 22.9269 | 19.8084 | 21.1903 | 49.2168 | 80.2278 | 70.4778 | 80.3113 | 79.6311 | 80.9271 | 89.6837 | 100.0823 | 91.3789 | 129.9325 | 130.3396 | 94.8409 | -0.0061 | -0.0316 | 0.0056 | 0.0253 | -0.0094 | -0.0003 | -0.0427 | -0.0517 | -0.0326 | -287.2739 | 1.753 | -336.0801 | 1.9049 | -320.0452 | 1.675 | -308.1029 | 1.6154 | -210.4485 | 2.7303 | -258.1339 | 2.1883 |  |  | 80.4589 | 130.1361 | 179.003
2017-12-19 15:31 | 12969.7781 |  |  | 90.4745 | 22.3055 | 51.0421 | 57.9591 | 34.8859 | 33.0334 | 25.0433 | 48.5857 |  |  | -102.4721 | 18.4029 | 55.1257 | 68.0845 | 40.771 | 21.94 | 76.3829 | 89.5161 | -0.9434 |  | 128.1035 | 112.3986 | 130.9744 | 141.2462 | 138.5138 | 130.0858 | 95.8403 |  |  | 113.2768 | 98.8465 | 111.7732 | 94.3407 | 87.6586 | 101.0541 | 102.1634 | 113.4165 | 134.8676 | 142.7465 | 137.8241 | 127.2136 | 122.2547 | 140.15 | 122.9733 | 71.2897 |  |  |  |  | 118.0991 | 117.822 | 147.6521 | 140.8111 |  |  | 122.8426 | 128.9431 | 146.1563 | 152.981 | 99.913 | 91.8961 | 103.9476 | 116.6804 | 127.007 |  |  |  | 145.5097 | 125.8475 | 130.9378 | [5 empty] | 129.7057 | 144.0962 | 150.3139 | 143.2201 | 80.6147 | 97.3199 | 98.9345 | 114.1751 | 112.7503 | 133.2796 | 87.4768 | 98.7536 | 108.8877 | 123.391 | 133.6843 |  | 147.5269 | 155.2547 | 149.3026 | 99.9303 | 119.6059 | 139.1397 | 150.5623 | 144.8955 | [7 empty] | 105.163 | 125.2183 | 145.1984 | 153.86 | 146.5044 | 79.6939 | 80.3547 | 139.5741 | 98.0046 | 141.6815 | 102.042 | 33.016 | 31.92 | 82.2292 | 79.3798 | 31.7869 | 32.5378 | 32.5398 | 31.6363 | 32.5496 | 33.8004 | 79.2596 | 91.7896 |  |  | 135.0602 | 146.5231 | 147.8298 | 136.7102 | 122.7137 | 98.4014 | [7 empty] | 99.7495 | 109.4261 | 122.3954 | 143.3769 | 148.35 | 140.2314 | 121.8156 | 128.0164 | 144.741 | 134.7125 | [5 empty] | 118.1441 | 129.0134 | 153.8741 | 147.1445 |  |  | 100.5673 | 127.9441 | 148.6386 | 156.3615 | 127.2002 | 97.2582 | 106.7024 | 121.0759 | 134.3278 |  |  |  | 148.7667 | 106.7675 | 132.025 | [5 empty] | 121.9319 | 142.7408 | 150.2343 | 145.8233 | 79.6778 | 94.8686 | 106.9145 | 119.0368 | 107.5321 | 135.9956 | 78.9772 | 92.9854 | 104.1493 | 121.0414 | 131.9672 |  | 153.0515 | 159.1678 | 151.0633 | 106.0178 | 127.2617 | 145.3032 | 152.0841 | 144.7069 | [7 empty] | 101.0394 | 129.0863 | 149.9255 | 157.7115 |  | 80.4388 | 81.2358 | 81.0415 | 155.996 | 106.6717 | 51.8458 |  | 22.6155 | 22.9213 | 19.8017 | 21.1899 | 49.2181 | 80.2897 | 70.4675 | 80.3088 | 79.6276 | 80.9251 | 89.6849 | 100.0771 | 91.3349 | 129.9036 | 130.3164 | 94.8088 | -0.0057 | -0.0316 | 0.0051 | 0.0254 | -0.0089 | 0.0005 | -0.0092 | -0.0514 | -0.0289 | -287.3016 | 1.6791 | -335.9355 | 1.8372 | -319.9406 | 1.7632 | -308.346 | 1.6893 | -210.47 | 2.6605 | -257.9892 | 2.1246 |  |  | 80.4533 | 130.11 | 179.1432
2017-12-19 15:31 | 12970.7782 |  |  | 90.4964 | 22.2811 | 51.1047 | 57.8992 | 34.8742 | 33.0053 | 25.0682 | 48.6343 |  |  | -102.4942 | 18.3687 | 55.0853 | 68.0532 | 40.7746 | 21.9608 | 76.4876 | 89.5361 | 1.4234 |  | 128.0954 | 112.3961 | 130.9743 | 141.2435 | 138.5062 | 130.0817 | 95.8422 |  |  | 113.272 | 98.8452 | 111.7631 | 94.3346 | 87.6562 | 101.0576 | 102.1618 | 113.4147 | 134.8629 | 142.7407 | 137.8125 | 127.2108 | 122.2515 | 140.1444 | 122.9704 | 71.295 |  |  |  |  | 118.0919 | 117.8191 | 147.6362 | 140.7912 |  |  | 122.8309 | 128.9302 | 146.1438 | 152.9692 | 99.903 | 91.8914 | 103.937 | 116.6652 | 126.994 |  |  |  | 145.5006 | 125.8288 | 130.9297 | [5 empty] | 129.7006 | 144.0949 | 150.3049 | 143.2104 | 80.6068 | 97.3155 | 98.9378 | 114.1749 | 112.7444 | 133.2768 | 87.4759 | 98.7589 | 108.8922 | 123.39 | 133.6796 |  | 147.5186 | 155.2485 | 149.2939 | 99.9237 | 119.6028 | 139.1348 | 150.553 | 144.8894 | [7 empty] | 105.1594 | 125.219 | 145.1967 | 153.8569 | 146.5038 | 79.6929 | 80.3552 | 139.577 | 97.9991 | 141.6754 | 102.0354 | 33.0203 | 32.0415 | 82.2281 | 79.3855 | 31.7728 | 32.6445 | 32.5742 | 31.5952 | 32.3614 | 33.7167 | 79.259 | 91.7753 |  |  | 135.0524 | 146.5257 | 147.8216 | 136.7121 | 122.7151 | 98.4043 | [7 empty] | 99.7489 | 109.4305 | 122.3912 | 143.368 | 148.3416 | 140.2282 | 121.8136 | 128.0165 | 144.7332 | 134.7059 | [5 empty] | 118.1378 | 129.0101 | 153.8697 | 147.1395 |  |  | 100.5689 | 127.9505 | 148.6255 | 156.3521 | 127.2036 | 97.2605 | 106.7008 | 121.0666 | 134.3252 |  |  |  | 148.7609 | 106.7634 | 132.0217 | [5 empty] | 121.9332 | 142.735 | 150.2296 | 145.8172 | 79.6828 | 94.8744 | 106.9116 | 119.0352 | 107.5263 | 135.9955 | 78.9791 | 92.9875 | 104.1578 | 121.0405 | 131.9619 |  | 153.0417 | 159.157 | 151.0575 | 106.0188 | 127.2616 | 145.3011 | 152.0749 | 144.7062 | [7 empty] | 101.0409 | 129.084 | 149.9233 | 157.6968 |  | 80.428 | 81.2339 | 81.0335 | 155.9845 | 106.6667 | 51.8465 |  | 22.6125 | 22.9214 | 19.8038 | 21.1901 | 49.2201 | 80.373 | 70.4609 | 80.3004 | 79.6197 | 80.915 | 89.6832 | 100.0757 | 91.3349 | 129.9209 | 130.2817 | 94.8204 | -0.0058 | -0.0315 | 0.005 | 0.026 | -0.0092 | 0.0003 | -0.0288 | -0.0551 | -0.0282 | -287.3816 | 1.7427 | -336.0371 | 1.9008 | -320.0144 | 1.6544 | -308.1767 | 1.6688 | -210.4977 | 2.7344 | -258.1277 | 2.176 |  |  | 80.4473 | 130.1013 | 179.1586
2017-12-19 15:31 | 12971.7783 |  |  | 90.4532 | 22.2841 | 51.1092 | 57.8636 | 34.8296 | 33.0045 | 25.0873 | 48.5455 |  |  | -102.4415 | 18.4914 | 55.1051 | 68.064 | 40.7632 | 21.997 | 76.4541 | 89.4677 | -0.5074 |  | 128.089 | 112.3971 | 130.9708 | 141.2364 | 138.4988 | 130.0847 | 95.8421 |  |  | 113.2624 | 98.8463 | 111.7554 | 94.3344 | 87.6501 | 101.0567 | 102.162 | 113.4152 | 134.8537 | 142.7353 | 137.8043 | 127.2072 | 122.2531 | 140.1439 | 122.9653 | 71.299 |  |  |  |  | 118.0953 | 117.8133 | 147.628 | 140.7862 |  |  | 122.8194 | 128.9245 | 146.1351 | 152.9617 | 99.8989 | 91.8901 | 103.9321 | 116.661 | 126.983 |  |  |  | 145.4905 | 125.8384 | 130.9268 | [5 empty] | 129.7019 | 144.0931 | 150.2982 | 143.2079 | 80.6072 | 97.3124 | 98.9383 | 114.1714 | 112.745 | 133.2831 | 87.4778 | 98.7577 | 108.8941 | 123.3856 | 133.6778 |  | 147.5146 | 155.2441 | 149.2855 | 99.9276 | 119.6026 | 139.1368 | 150.5457 | 144.8881 | [7 empty] | 105.1631 | 125.2169 | 145.1908 | 153.8504 | 146.4902 | 79.6845 | 80.3534 | 139.5663 | 97.9883 | 141.6617 | 102.0276 | 33.1387 | 32.3835 | 82.226 | 79.3798 | 31.7732 | 32.7459 | 32.5546 | 31.5281 | 32.2094 | 33.6819 | 79.2618 | 91.769 |  |  | 135.0452 | 146.518 | 147.8149 | 136.7039 | 122.7068 | 98.4073 | [7 empty] | 99.7451 | 109.4259 | 122.3773 | 143.3521 | 148.3273 | 140.2135 | 121.8075 | 128.0045 | 144.719 | 134.6878 | [5 empty] | 118.1341 | 129.0006 | 153.8647 | 147.1365 |  |  | 100.5763 | 127.9532 | 148.6267 | 156.3479 | 127.1996 | 97.2673 | 106.6999 | 121.066 | 134.3227 |  |  |  | 148.7483 | 106.7589 | 132.0168 | [5 empty] | 121.9199 | 142.7328 | 150.222 | 145.8122 | 79.6824 | 94.8691 | 106.9078 | 119.0274 | 107.5238 | 135.9833 | 78.9724 | 92.9794 | 104.1473 | 121.0312 | 131.943 |  | 153.0313 | 159.1481 | 151.0421 | 106.0076 | 127.2553 | 145.2893 | 152.0569 | 144.6879 | [7 empty] | 101.0391 | 129.077 | 149.9189 | 157.6939 |  | 80.4285 | 81.2283 | 81.0252 | 155.9709 | 106.6558 | 51.8478 |  | 22.6086 | 22.9211 | 19.8095 | 21.1909 | 49.2245 | 80.4472 | 70.4603 | 80.299 | 79.6088 | 80.9093 | 89.6732 | 100.0705 | 91.3473 | 129.871 | 130.2548 | 94.7573 | -0.0061 | -0.0314 | 0.0053 | 0.0253 | -0.009 | 0.0004 | -0.0259 | -0.0547 | -0.0368 | -287.4093 | 1.7078 | -335.8709 | 1.7345 | -319.7836 | 1.7407 | -308.4075 | 1.7899 | -210.5808 | 2.681 | -257.9277 | 2.0199 |  |  | 80.4421 | 130.0629 | 179.1399
2017-12-19 15:31 | 12972.7783 |  |  | 90.461 | 22.3336 | 51.0504 | 57.9032 | 34.8178 | 32.9804 | 25.094 | 48.6805 |  |  | -102.4404 | 18.4721 | 55.1015 | 67.9405 | 40.7634 | 21.9887 | 76.441 | 89.5194 | -0.3145 |  | 128.0784 | 112.3943 | 130.9631 | 141.2282 | 138.4851 | 130.0796 | 95.8352 |  |  | 113.253 | 98.8375 | 111.7506 | 94.3251 | 87.6422 | 101.053 | 102.1607 | 113.4111 | 134.8459 | 142.729 | 137.7937 | 127.1979 | 122.2539 | 140.1376 | 122.9576 | 71.2937 |  |  |  |  | 118.0922 | 117.8069 | 147.6259 | 140.7817 |  |  | 122.8182 | 128.9276 | 146.1246 | 152.9519 | 99.9019 | 91.8874 | 103.9326 | 116.6628 | 126.9812 |  |  |  | 145.4829 | 125.851 | 130.929 | [5 empty] | 129.7042 | 144.0929 | 150.2972 | 143.2089 | 80.6145 | 97.3118 | 98.9366 | 114.1679 | 112.751 | 133.2858 | 87.4881 | 98.7569 | 108.8907 | 123.3843 | 133.6797 |  | 147.5168 | 155.2415 | 149.2854 | 99.9283 | 119.5991 | 139.1294 | 150.5383 | 144.8882 | [7 empty] | 105.1637 | 125.211 | 145.18 | 153.8444 | 146.4773 | 79.6777 | 80.3409 | 139.5501 | 97.9814 | 141.6445 | 102.0142 | 33.2898 | 32.9855 | 82.2151 | 79.3701 | 31.7589 | 32.7516 | 32.466 | 31.4154 | 32.1226 | 33.7067 | 79.2553 | 91.7621 |  |  | 135.0468 | 146.5135 | 147.8087 | 136.6851 | 122.6927 | 98.4101 | [7 empty] | 99.739 | 109.4287 | 122.3727 | 143.3593 | 148.3209 | 140.2092 | 121.8103 | 128.006 | 144.7165 | 134.6843 | [5 empty] | 118.1347 | 129.0042 | 153.8604 | 147.1302 |  |  | 100.5739 | 127.9519 | 148.623 | 156.3462 | 127.1937 | 97.2727 | 106.7062 | 121.0653 | 134.3159 |  |  |  | 148.7443 | 106.7654 | 132.0148 | [5 empty] | 121.9192 | 142.7361 | 150.2192 | 145.8074 | 79.6888 | 94.8688 | 106.9107 | 119.0358 | 107.5252 | 135.9777 | 78.9681 | 92.9764 | 104.1422 | 121.0331 | 131.9394 |  | 153.0231 | 159.1447 | 151.0347 | 105.992 | 127.249 | 145.2805 | 152.0468 | 144.6751 | [7 empty] | 101.0351 | 129.0698 | 149.9077 | 157.6881 |  | 80.4272 | 81.2254 | 81.0246 | 155.9672 | 106.6515 | 51.8471 |  | 22.6105 | 22.9221 | 19.8075 | 21.1953 | 49.2291 | 80.4687 | 70.4579 | 80.2948 | 79.6112 | 80.9083 | 89.6703 | 100.0544 | 91.3451 | 129.9017 | 130.2567 | 94.767 | -0.0058 | -0.0312 | 0.0053 | 0.025 | -0.0092 | 0.0004 | -0.025 | -0.053 | -0.0276 | -287.2124 | 1.5949 | -335.8709 | 1.8721 | -320.0267 | 1.8248 | -308.3952 | 1.6709 | -210.3562 | 2.5722 | -257.9492 | 2.1452 |  |  | 80.4388 | 130.0792 | 179.1455
2017-12-19 15:31 | 12973.7784 |  |  | 90.5088 | 22.2818 | 51.076 | 57.8662 | 34.8052 | 32.9992 | 25.1415 | 48.7412 |  |  | -102.4698 | 18.4627 | 55.0508 | 67.9908 | 40.7764 | 21.9631 | 76.4078 | 89.4625 | 1.4128 |  | 128.0772 | 112.3954 | 130.9611 | 141.2264 | 138.4834 | 130.0716 | 95.8413 |  |  | 113.2522 | 98.8315 | 111.7481 | 94.3247 | 87.6448 | 101.0603 | 102.1575 | 113.4051 | 134.8394 | 142.7227 | 137.7867 | 127.194 | 122.2501 | 140.1289 | 122.9564 | 71.2854 |  |  |  |  | 118.0831 | 117.8069 | 147.6217 | 140.7757 |  |  | 122.8171 | 128.9286 | 146.1213 | 152.9412 | 99.9022 | 91.8938 | 103.9372 | 116.6614 | 126.9837 |  |  |  | 145.4755 | 125.8415 | 130.92 | [5 empty] | 129.6898 | 144.0819 | 150.287 | 143.1984 | 80.6133 | 97.3018 | 98.9385 | 114.1635 | 112.7415 | 133.2799 | 87.4889 | 98.7597 | 108.8877 | 123.3802 | 133.6703 |  | 147.5092 | 155.2327 | 149.2774 | 99.9265 | 119.5918 | 139.1233 | 150.5236 | 144.8762 | [7 empty] | 105.157 | 125.2081 | 145.1749 | 153.8402 | 146.4721 | 79.6682 | 80.3262 | 139.5369 | 97.9702 | 141.6271 | 102.0044 | 33.3232 | 33.2533 | 82.2106 | 79.3715 | 31.7318 | 32.7365 | 32.4286 | 31.3058 | 32.092 | 33.719 | 79.2501 | 91.7524 |  |  | 135.0464 | 146.5038 | 147.8056 | 136.6737 | 122.6907 | 98.4098 | [7 empty] | 99.7325 | 109.4244 | 122.3742 | 143.3581 | 148.3149 | 140.2043 | 121.8105 | 128.0086 | 144.7159 | 134.6856 | [5 empty] | 118.132 | 129.0103 | 153.8569 | 147.121 |  |  | 100.5675 | 127.9401 | 148.6154 | 156.3319 | 127.1864 | 97.2689 | 106.7056 | 121.0549 | 134.3087 |  |  |  | 148.731 | 106.7661 | 132.0083 | [5 empty] | 121.9232 | 142.7255 | 150.2069 | 145.798 | 79.6919 | 94.8705 | 106.9129 | 119.0311 | 107.5304 | 135.9852 | 78.967 | 92.9878 | 104.1481 | 121.0407 | 131.9428 |  | 153.0198 | 159.1415 | 151.0318 | 105.9953 | 127.2521 | 145.2779 | 152.0442 | 144.6749 | [7 empty] | 101.0355 | 129.0712 | 149.8992 | 157.6778 |  | 80.4289 | 81.2308 | 81.0284 | 155.962 | 106.6519 | 51.8522 |  | 22.6135 | 22.9233 | 19.8097 | 21.2003 | 49.2282 | 80.4767 | 70.4586 | 80.29 | 79.6052 | 80.9027 | 89.6716 | 100.0701 | 91.3389 | 129.8688 | 130.1891 | 94.7668 | -0.0059 | -0.0312 | 0.0058 | 0.0256 | -0.0091 | 0.0003 | -0.0209 | -0.0517 | -0.0398 | -287.2616 | 1.716 | -336.0217 | 1.8844 | -320.0267 | 1.7181 | -308.2106 | 1.6257 | -210.4669 | 2.6872 | -258.1277 | 2.1862 |  |  | 80.4351 | 130.029 | 179.1284
2017-12-19 15:31 | 12974.7784 |  |  | 90.5642 | 22.3152 | 51.1225 | 57.9733 | 34.9136 | 33.0095 | 25.1715 | 48.6265 |  |  | -102.3402 | 18.414 | 55.0039 | 67.9698 | 40.8065 | 21.9939 | 76.4361 | 89.3932 | 3.6644 |  | 128.0724 | 112.3951 | 130.9591 | 141.2203 | 138.4826 | 130.0689 | 95.8457 |  |  | 113.2478 | 98.835 | 111.7431 | 94.3262 | 87.6492 | 101.0694 | 102.1606 | 113.4071 | 134.8409 | 142.7215 | 137.7906 | 127.1929 | 122.2531 | 140.1266 | 122.9604 | 71.2909 |  |  |  |  | 118.0843 | 117.8125 | 147.6156 | 140.7741 |  |  | 122.8183 | 128.9279 | 146.1279 | 152.9364 | 99.9083 | 91.9011 | 103.9424 | 116.6647 | 126.9858 |  |  |  | 145.4644 | 125.8313 | 130.9033 | [5 empty] | 129.6783 | 144.0676 | 150.2734 | 143.183 | 80.6041 | 97.2959 | 98.9343 | 114.1553 | 112.7359 | 133.2781 | 87.4789 | 98.7636 | 108.8859 | 123.3792 | 133.6626 |  | 147.4958 | 155.2188 | 149.2655 | 99.9213 | 119.5916 | 139.1176 | 150.5179 | 144.86 | [7 empty] | 105.1498 | 125.2023 | 145.1696 | 153.8293 | 146.4613 | 79.668 | 80.329 | 139.5346 | 97.9636 | 141.629 | 102.0113 | 33.2035 | 33.102 | 82.2024 | 79.3655 | 31.6803 | 32.7449 | 32.416 | 31.3146 | 32.0847 | 33.6981 | 79.2432 | 91.7476 |  |  | 135.0495 | 146.4925 | 147.8016 | 136.6721 | 122.6892 | 98.4019 | [7 empty] | 99.7339 | 109.4248 | 122.3753 | 143.3494 | 148.3072 | 140.1924 | 121.8064 | 128.0017 | 144.7152 | 134.6748 | [5 empty] | 118.1258 | 129.0055 | 153.85 | 147.1108 |  |  | 100.5626 | 127.9324 | 148.612 | 156.318 | 127.1842 | 97.2603 | 106.6989 | 121.0475 | 134.3038 |  |  |  | 148.7166 | 106.7643 | 131.9999 | [5 empty] | 121.9158 | 142.7106 | 150.1899 | 145.7871 | 79.6888 | 94.8668 | 106.91 | 119.0208 | 107.5262 | 135.9788 | 78.9618 | 92.9842 | 104.1417 | 121.0345 | 131.936 |  | 153.0125 | 159.1305 | 151.0187 | 105.9978 | 127.2412 | 145.2641 | 152.0278 | 144.6609 | [7 empty] | 101.0355 | 129.0713 | 149.8974 | 157.6755 |  | 80.4263 | 81.2245 | 81.0237 | 155.9436 | 106.6391 | 51.8527 |  | 22.6111 | 22.9224 | 19.8128 | 21.2029 | 49.2295 | 80.4502 | 70.4553 | 80.2815 | 79.6067 | 80.9019 | 89.6755 | 100.0788 | 91.3439 | 129.8899 | 130.2681 | 94.7837 | -0.0059 | -0.0314 | 0.005 | 0.0257 | -0.0093 | 0 | -0.0243 | -0.0567 | -0.0379 | -287.357 | 1.7201 | -336.0124 | 1.8392 | -319.8975 | 1.6955 | -308.3029 | 1.6893 | -210.5223 | 2.7016 | -258.0908 | 2.1287 |  |  | 80.4327 | 130.079 | 179.1631
2017-12-19 15:31 | 12975.7785 |  |  | 90.5073 | 22.2536 | 51.0211 | 57.8796 | 34.8771 | 33.0616 | 25.0462 | 48.7204 |  |  | -102.3926 | 18.512 | 55.1143 | 68.1275 | 40.8604 | 22.0156 | 76.5435 | 89.3892 | 1.5473 |  | 128.0609 | 112.389 | 130.9553 | 141.2099 | 138.4687 | 130.0649 | 95.8413 |  |  | 113.2393 | 98.8317 | 111.7356 | 94.3154 | 87.6449 | 101.0706 | 102.1604 | 113.4067 | 134.8341 | 142.7093 | 137.7816 | 127.1897 | 122.2546 | 140.1233 | 122.9571 | 71.2913 |  |  |  |  | 118.0769 | 117.8067 | 147.6111 | 140.7658 |  |  | 122.8188 | 128.9243 | 146.1235 | 152.9285 | 99.9154 | 91.8959 | 103.9393 | 116.6647 | 126.9823 |  |  |  | 145.4574 | 125.8333 | 130.9021 | [5 empty] | 129.6824 | 144.0675 | 150.2677 | 143.1766 | 80.6048 | 97.2954 | 98.9327 | 114.1531 | 112.7379 | 133.2775 | 87.4808 | 98.7668 | 108.8883 | 123.3846 | 133.6616 |  | 147.492 | 155.2157 | 149.2589 | 99.9157 | 119.5949 | 139.1096 | 150.5176 | 144.8507 | [7 empty] | 105.1565 | 125.1994 | 145.1653 | 153.8228 | 146.4564 | 79.6756 | 80.3331 | 139.5318 | 97.967 | 141.6314 | 102.0137 | 32.9648 | 32.832 | 82.193 | 79.3598 | 31.6041 | 32.7944 | 32.3955 | 31.3871 | 32.0221 | 33.698 | 79.2333 | 91.7416 |  |  | 135.0546 | 146.4891 | 147.8013 | 136.6731 | 122.6931 | 98.4021 | [7 empty] | 99.7367 | 109.4308 | 122.3765 | 143.3457 | 148.3071 | 140.1882 | 121.8113 | 128.0045 | 144.7193 | 134.6744 | [5 empty] | 118.1287 | 129.0053 | 153.8349 | 147.1056 |  |  | 100.5606 | 127.9373 | 148.6133 | 156.3126 | 127.1789 | 97.2657 | 106.6977 | 121.0516 | 134.2975 |  |  |  | 148.7073 | 106.7581 | 131.99 | [5 empty] | 121.9166 | 142.7021 | 150.1798 | 145.7743 | 79.6872 | 94.8653 | 106.9071 | 119.0184 | 107.5221 | 135.9746 | 78.9652 | 92.9741 | 104.1405 | 121.0241 | 131.9289 |  | 153.0055 | 159.1184 | 151.005 | 105.9962 | 127.2309 | 145.255 | 152.0171 | 144.6523 | [7 empty] | 101.0254 | 129.0645 | 149.8911 | 157.6642 |  | 80.4214 | 81.2162 | 81.019 | 155.9311 | 106.6339 | 51.8506 |  | 22.6143 | 22.9264 | 19.8116 | 21.2016 | 49.2329 | 80.4128 | 70.4486 | 80.284 | 79.61 | 80.8991 | 89.6789 | 100.0868 | 91.3754 | 129.9036 | 130.2528 | 94.7511 | -0.0057 | -0.0315 | 0.0046 | 0.0253 | -0.0091 | 0.0004 | -0.0182 | -0.0388 | -0.0432 | -287.3755 | 1.6975 | -335.9386 | 1.8351 | -319.959 | 1.7304 | -308.346 | 1.7283 | -210.547 | 2.679 | -258.0262 | 2.1123 |  |  | 80.4323 | 130.0782 | 179.239
2017-12-19 15:31 | 12976.7786 |  |  | 90.5247 | 22.241 | 51.0186 | 57.8335 | 34.8705 | 33.0829 | 25.1978 | 48.7081 |  |  | -102.5078 | 18.5391 | 55.1547 | 68.1174 | 40.7575 | 22.0287 | 76.5369 | 89.3841 | 0.8547 |  | 128.0588 | 112.3904 | 130.9538 | 141.2063 | 138.4624 | 130.0597 | 95.8439 |  |  | 113.2342 | 98.8289 | 111.732 | 94.316 | 87.638 | 101.0685 | 102.1567 | 113.4003 | 134.8269 | 142.695 | 137.7673 | 127.1821 | 122.2486 | 140.1151 | 122.951 | 71.2737 |  |  |  |  | 118.0739 | 117.8002 | 147.6054 | 140.7601 |  |  | 122.8175 | 128.9235 | 146.1163 | 152.9173 | 99.917 | 91.897 | 103.9448 | 116.663 | 126.9748 |  |  |  | 145.4561 | 125.8288 | 130.9031 | [5 empty] | 129.6845 | 144.0683 | 150.2674 | 143.1733 | 80.6103 | 97.2967 | 98.9328 | 114.1576 | 112.7368 | 133.2735 | 87.4831 | 98.7671 | 108.8921 | 123.3812 | 133.651 |  | 147.49 | 155.2145 | 149.2526 | 99.9171 | 119.5893 | 139.1051 | 150.5053 | 144.8494 | [7 empty] | 105.1572 | 125.1991 | 145.1608 | 153.8123 | 146.4456 | 79.6723 | 80.3235 | 139.5206 | 97.9631 | 141.6243 | 102.0097 | 32.7727 | 32.5714 | 82.1971 | 79.3622 | 31.5278 | 32.9126 | 32.4641 | 31.5708 | 31.949 | 33.6876 | 79.2284 | 91.7435 |  |  | 135.0488 | 146.4856 | 147.7973 | 136.6715 | 122.6937 | 98.4062 | [7 empty] | 99.7351 | 109.4182 | 122.3667 | 143.3332 | 148.2959 | 140.1786 | 121.7994 | 128.0014 | 144.7106 | 134.6647 | [5 empty] | 118.1255 | 128.9997 | 153.8199 | 147.0972 |  |  | 100.56 | 127.9342 | 148.6056 | 156.3029 | 127.1719 | 97.2709 | 106.6913 | 121.0516 | 134.2882 |  |  |  | 148.7001 | 106.7514 | 131.9837 | [5 empty] | 121.9174 | 142.7011 | 150.1744 | 145.7654 | 79.6897 | 94.8625 | 106.9078 | 119.0206 | 107.53 | 135.9775 | 78.9691 | 92.9788 | 104.1451 | 121.0219 | 131.9291 |  | 153.0022 | 159.1082 | 151.0041 | 105.9968 | 127.2349 | 145.256 | 152.018 | 144.6462 | [7 empty] | 101.0201 | 129.0608 | 149.8883 | 157.6516 |  | 80.4177 | 81.2094 | 81.0155 | 155.9246 | 106.6215 | 51.8459 |  | 22.6122 | 22.9215 | 19.8083 | 21.1971 | 49.2293 | 80.3876 | 70.4425 | 80.2767 | 79.5957 | 80.8947 | 89.6811 | 100.0641 | 91.3326 | 129.8517 | 130.2471 | 94.7254 | -0.0061 | -0.0312 | 0.005 | 0.0252 | -0.009 | 0.0002 | -0.0489 | -0.0549 | -0.0329 | -287.3416 | 1.6996 | -335.9447 | 1.8372 | -319.9621 | 1.7571 | -308.3429 | 1.7037 | -210.4854 | 2.6646 | -258.0477 | 2.1267 |  |  | 80.4257 | 130.0494 | 179.2526
2017-12-19 15:31 | 12977.7786 |  |  | 90.651 | 22.2263 | 51.0079 | 57.8896 | 34.7948 | 33.0549 | 25.1632 | 48.6609 |  |  | -102.4286 | 18.5134 | 55.1434 | 68.1749 | 40.8174 | 22.0667 | 76.5607 | 89.472 | 2.2022 |  | 128.0481 | 112.3899 | 130.9493 | 141.1985 | 138.4563 | 130.0563 | 95.8453 |  |  | 113.228 | 98.8219 | 111.7264 | 94.3154 | 87.6319 | 101.064 | 102.1588 | 113.3993 | 134.8254 | 142.693 | 137.7607 | 127.1738 | 122.2442 | 140.1103 | 122.9458 | 71.258 |  |  |  |  | 118.075 | 117.8036 | 147.5951 | 140.7543 |  |  | 122.8189 | 128.9237 | 146.1136 | 152.9129 | 99.9162 | 91.9026 | 103.9513 | 116.6642 | 126.9735 |  |  |  | 145.448 | 125.8242 | 130.8969 | [5 empty] | 129.6858 | 144.0673 | 150.2658 | 143.1647 | 80.6089 | 97.2924 | 98.9347 | 114.1619 | 112.7324 | 133.2697 | 87.4829 | 98.764 | 108.8932 | 123.3726 | 133.6451 |  | 147.4836 | 155.2006 | 149.2444 | 99.9174 | 119.5862 | 139.1023 | 150.4999 | 144.8438 | [7 empty] | 105.1515 | 125.2002 | 145.1604 | 153.8022 | 146.4407 | 79.6595 | 80.315 | 139.5084 | 97.9535 | 141.6083 | 101.9965 | 32.7277 | 32.4533 | 82.2027 | 79.3608 | 31.4702 | 33.001 | 32.638 | 31.9119 | 31.8962 | 33.6984 | 79.2241 | 91.741 |  |  | 135.0367 | 146.4793 | 147.7808 | 136.6623 | 122.6851 | 98.4064 | [7 empty] | 99.7342 | 109.4095 | 122.3582 | 143.3299 | 148.2873 | 140.1712 | 121.793 | 127.9959 | 144.6976 | 134.6497 | [5 empty] | 118.1221 | 128.9986 | 153.815 | 147.0875 |  |  | 100.5573 | 127.925 | 148.5936 | 156.293 | 127.1717 | 97.2663 | 106.6933 | 121.0461 | 134.2788 |  |  |  | 148.6934 | 106.7537 | 131.9824 | [5 empty] | 121.9157 | 142.7023 | 150.1716 | 145.7627 | 79.6931 | 94.8638 | 106.9073 | 119.0217 | 107.5229 | 135.9652 | 78.9678 | 92.9781 | 104.1403 | 121.0211 | 131.9256 |  | 152.9958 | 159.0961 | 150.9908 | 105.9942 | 127.2249 | 145.2496 | 152.0094 | 144.6306 | [7 empty] | 101.0238 | 129.0562 | 149.8766 | 157.6416 |  | 80.4105 | 81.2023 | 81.0106 | 155.9176 | 106.6104 | 51.845 |  | 22.6096 | 22.9177 | 19.8023 | 21.1938 | 49.2248 | 80.3925 | 70.4403 | 80.275 | 79.593 | 80.887 | 89.6813 | 100.0728 | 91.3229 | 129.8592 | 130.2952 | 94.8202 | -0.0061 | -0.0315 | 0.0055 | 0.0251 | -0.0084 | 0.0004 | -0.0265 | -0.0522 | -0.019 | -287.2924 | 1.6667 | -335.9571 | 1.8598 | -319.9837 | 1.7366 | -308.3214 | 1.6955 | -210.4577 | 2.6502 | -258.0815 | 2.1472 |  |  | 80.4191 | 130.0772 | 179.2736
2017-12-19 15:31 | 12978.7787 |  |  | 90.5734 | 22.1644 | 51.0702 | 57.8083 | 34.8261 | 33.072 | 25.1748 | 48.6854 |  |  | -102.6127 | 18.5207 | 55.1167 | 68.1694 | 40.7699 | 22.0244 | 76.6224 | 89.489 | 2.128 |  | 128.0366 | 112.3865 | 130.9416 | 141.1888 | 138.4456 | 130.0518 | 95.8388 |  |  | 113.2187 | 98.81 | 111.7203 | 94.3094 | 87.6294 | 101.0712 | 102.1552 | 113.3952 | 134.8149 | 142.6803 | 137.7508 | 127.1683 | 122.2375 | 140.1027 | 122.9372 | 71.2451 |  |  |  |  | 118.0638 | 117.7973 | 147.5829 | 140.7433 |  |  | 122.813 | 128.9172 | 146.1047 | 152.8991 | 99.9107 | 91.9001 | 103.9465 | 116.6563 | 126.9719 |  |  |  | 145.4345 | 125.8282 | 130.888 | [5 empty] | 129.6775 | 144.0622 | 150.2521 | 143.1569 | 80.6023 | 97.2853 | 98.9376 | 114.1578 | 112.7302 | 133.2683 | 87.4844 | 98.7661 | 108.8861 | 123.3675 | 133.6429 |  | 147.4777 | 155.1914 | 149.2334 | 99.9105 | 119.5855 | 139.0947 | 150.4925 | 144.8293 | [7 empty] | 105.1508 | 125.195 | 145.1515 | 153.7998 | 146.4386 | 79.6557 | 80.3139 | 139.5011 | 97.9501 | 141.5972 | 101.9825 | 32.819 | 32.3635 | 82.2027 | 79.3543 | 31.4779 | 33.0035 | 32.7797 | 32.2612 | 31.8448 | 33.7533 | 79.2217 | 91.7318 |  |  | 135.0346 | 146.4723 | 147.7684 | 136.6556 | 122.6853 | 98.4067 | [7 empty] | 99.7373 | 109.4124 | 122.3583 | 143.3237 | 148.2815 | 140.1657 | 121.791 | 127.9981 | 144.6954 | 134.6479 | [5 empty] | 118.1228 | 128.9982 | 153.8188 | 147.0861 |  |  | 100.5643 | 127.9366 | 148.5981 | 156.2898 | 127.1727 | 97.2665 | 106.7009 | 121.0417 | 134.2772 |  |  |  | 148.6867 | 106.7613 | 131.9801 | [5 empty] | 121.9113 | 142.6924 | 150.1665 | 145.757 | 79.6952 | 94.868 | 106.9093 | 119.0165 | 107.5085 | 135.9577 | 78.9676 | 92.9768 | 104.1409 | 121.0195 | 131.9172 |  | 152.9905 | 159.0897 | 150.9809 | 105.9932 | 127.214 | 145.2385 | 152.0008 | 144.6187 | [7 empty] | 101.0142 | 129.0487 | 149.8539 | 157.6279 |  | 80.4047 | 81.2038 | 81.0017 | 155.9114 | 106.609 | 51.8497 |  | 22.6114 | 22.9138 | 19.8022 | 21.1932 | 49.2304 | 80.4246 | 70.4378 | 80.274 | 79.5937 | 80.8864 | 89.6877 | 100.0742 | 91.3424 | 129.8863 | 130.2644 | 94.7989 | -0.0059 | -0.0314 | 0.0049 | 0.0251 | -0.009 | 0.0004 | -0.0221 | -0.052 | -0.0412 | -287.317 | 1.7058 | -336.0371 | 1.868 | -319.9806 | 1.7181 | -308.2783 | 1.6544 | -210.5193 | 2.6934 | -258.1154 | 2.1534 |  |  | 80.4167 | 130.0754 | 179.2645
2017-12-19 15:31 | 12979.7787 |  |  | 90.4612 | 22.2584 | 51.1146 | 57.7839 | 34.8173 | 33.1093 | 25.1495 | 48.86 |  |  | -102.5277 | 18.5805 | 55.0949 | 68.0625 | 40.742 | 22.0574 | 76.599 | 89.4379 | 1.2169 |  | 128.0258 | 112.38 | 130.9338 | 141.176 | 138.4306 | 130.0428 | 95.8312 |  |  | 113.2059 | 98.806 | 111.7102 | 94.3016 | 87.6224 | 101.0706 | 102.1559 | 113.3917 | 134.8055 | 142.6743 | 137.746 | 127.1657 | 122.2367 | 140.0973 | 122.9276 | 71.2552 |  |  |  |  | 118.0644 | 117.792 | 147.5787 | 140.7333 |  |  | 122.8042 | 128.9134 | 146.0973 | 152.8924 | 99.907 | 91.9006 | 103.9464 | 116.658 | 126.9691 |  |  |  | 145.4221 | 125.821 | 130.8856 | [5 empty] | 129.6707 | 144.0531 | 150.2391 | 143.152 | 80.6045 | 97.2902 | 98.9329 | 114.1547 | 112.7309 | 133.2661 | 87.4838 | 98.7679 | 108.8822 | 123.3649 | 133.638 |  | 147.474 | 155.1822 | 149.2267 | 99.9062 | 119.576 | 139.0845 | 150.4776 | 144.8155 | [7 empty] | 105.1474 | 125.1868 | 145.136 | 153.7952 | 146.4287 | 79.6521 | 80.3054 | 139.4952 | 97.9386 | 141.589 | 101.9739 | 32.8954 | 32.2567 | 82.1933 | 79.3487 | 31.5191 | 33.0197 | 32.8345 | 32.4082 | 31.8509 | 33.7859 | 79.2216 | 91.7268 |  |  | 135.0326 | 146.4658 | 147.7612 | 136.646 | 122.6865 | 98.4088 | [7 empty] | 99.7374 | 109.4176 | 122.3603 | 143.3187 | 148.2738 | 140.1603 | 121.7888 | 128.002 | 144.6969 | 134.6439 | [5 empty] | 118.1222 | 128.9988 | 153.8112 | 147.0808 |  |  | 100.5687 | 127.9341 | 148.5973 | 156.2828 | 127.1674 | 97.264 | 106.6994 | 121.0356 | 134.2763 |  |  |  | 148.6791 | 106.7582 | 131.9701 | [5 empty] | 121.9013 | 142.6798 | 150.1581 | 145.7416 | 79.6902 | 94.8633 | 106.9059 | 119.0089 | 107.5076 | 135.9613 | 78.9585 | 92.9735 | 104.1479 | 121.0121 | 131.9091 |  | 152.9835 | 159.081 | 150.9754 | 105.9928 | 127.2165 | 145.2303 | 151.9912 | 144.6083 | [7 empty] | 101.0075 | 129.0468 | 149.8502 | 157.6244 |  | 80.4007 | 81.2015 | 80.9952 | 155.9032 | 106.6077 | 51.8504 |  | 22.6092 | 22.9156 | 19.8027 | 21.1961 | 49.2342 | 80.4225 | 70.4326 | 80.2611 | 79.5866 | 80.8801 | 89.6809 | 100.0777 | 91.3598 | 129.8516 | 130.2297 | 94.7816 | -0.0058 | -0.0314 | 0.005 | 0.0258 | -0.0092 | -0.0003 | -0.0444 | -0.0527 | -0.0308 | -287.3509 | 1.6996 | -336.0278 | 1.8433 | -319.9375 | 1.7119 | -308.3552 | 1.7017 | -210.5069 | 2.6852 | -258.1216 | 2.1226 |  |  | 80.4103 | 130.0406 | 179.3073
2017-12-19 15:32 | 12980.7788 |  |  | 90.5686 | 22.2854 | 51.0219 | 57.9034 | 34.8746 | 33.0955 | 25.0894 | 48.7276 |  |  | -102.5248 | 18.663 | 55.1351 | 68.1684 | 40.7729 | 21.9826 | 76.5701 | 89.4446 | 2.3518 |  | 128.0104 | 112.3722 | 130.9258 | 141.1641 | 138.4193 | 130.0308 | 95.8279 |  |  | 113.1966 | 98.802 | 111.7062 | 94.2879 | 87.6165 | 101.0608 | 102.1623 | 113.3946 | 134.8057 | 142.6741 | 137.7452 | 127.1657 | 122.2345 | 140.0958 | 122.9268 | 71.2715 |  |  |  |  | 118.0645 | 117.7911 | 147.5744 | 140.7299 |  |  | 122.8015 | 128.9185 | 146.0946 | 152.8893 | 99.9119 | 91.9079 | 103.9502 | 116.6587 | 126.965 |  |  |  | 145.4173 | 125.8176 | 130.8847 | [5 empty] | 129.6765 | 144.0453 | 150.23 | 143.1436 | 80.6052 | 97.2946 | 98.9287 | 114.1553 | 112.7274 | 133.2575 | 87.4829 | 98.7592 | 108.8817 | 123.3619 | 133.6288 |  | 147.4667 | 155.1679 | 149.2201 | 99.9038 | 119.5676 | 139.0766 | 150.4687 | 144.8007 | [7 empty] | 105.142 | 125.1768 | 145.1279 | 153.7729 | 146.4106 | 79.6488 | 80.3014 | 139.4887 | 97.9358 | 141.5828 | 101.9802 | 32.9203 | 32.2565 | 82.1903 | 79.3437 | 31.5696 | 33.0996 | 32.8713 | 32.3554 | 31.8733 | 33.8148 | 79.2212 | 91.7268 |  |  | 135.0309 | 146.4603 | 147.7572 | 136.6388 | 122.6846 | 98.4116 | [7 empty] | 99.7344 | 109.415 | 122.3572 | 143.3141 | 148.2643 | 140.1499 | 121.7869 | 127.9972 | 144.688 | 134.6354 | [5 empty] | 118.116 | 128.9967 | 153.7993 | 147.0705 |  |  | 100.5646 | 127.9207 | 148.5863 | 156.2733 | 127.1585 | 97.2582 | 106.6963 | 121.0381 | 134.2726 |  |  |  | 148.6675 | 106.7584 | 131.9643 | [5 empty] | 121.8991 | 142.6727 | 150.1535 | 145.7343 | 79.6911 | 94.86 | 106.9072 | 119.0081 | 107.5112 | 135.9587 | 78.9547 | 92.9739 | 104.1529 | 121.0116 | 131.9052 |  | 152.9721 | 159.0719 | 150.9681 | 105.9904 | 127.219 | 145.2227 | 151.9825 | 144.6011 | [7 empty] | 101.0159 | 129.0533 | 149.8597 | 157.6237 |  | 80.4014 | 81.1943 | 80.9925 | 155.8961 | 106.6065 | 51.8501 |  | 22.6106 | 22.9237 | 19.8006 | 21.1979 | 49.2335 | 80.3549 | 70.4278 | 80.2583 | 79.581 | 80.8773 | 89.6717 | 100.0801 | 91.3011 | 129.8264 | 130.2219 | 94.735 | -0.006 | -0.0311 | 0.0054 | 0.0255 | -0.0087 | 0.0003 | -0.0316 | -0.0553 | -0.036 | -287.4309 | 1.7181 | -335.9571 | 1.8248 | -319.9221 | 1.6975 | -308.3152 | 1.7222 | -210.5777 | 2.6954 | -258.0723 | 2.1123 |  |  | 80.4069 | 130.0242 | 179.326
2017-12-19 15:32 | 12981.7789 |  |  | 90.6569 | 22.3103 | 51.0503 | 57.7763 | 34.8373 | 33.0683 | 25.1337 | 48.7716 |  |  | -102.6091 | 18.6216 | 55.1434 | 68.0918 | 40.7856 | 21.9514 | 76.5496 | 89.4578 | 0.5957 |  | 128.0018 | 112.3741 | 130.9201 | 141.1601 | 138.4131 | 130.0226 | 95.8263 |  |  | 113.1964 | 98.7938 | 111.6976 | 94.2826 | 87.6125 | 101.0612 | 102.1591 | 113.3945 | 134.8097 | 142.6672 | 137.7399 | 127.162 | 122.2294 | 140.0882 | 122.9298 | 71.2805 |  |  |  |  | 118.0595 | 117.7906 | 147.563 | 140.7217 |  |  | 122.7974 | 128.9131 | 146.0868 | 152.8741 | 99.914 | 91.9089 | 103.9453 | 116.6535 | 126.9564 |  |  |  | 145.4185 | 125.8159 | 130.8799 | [5 empty] | 129.6762 | 144.0419 | 150.2293 | 143.1439 | 80.6073 | 97.2945 | 98.9372 | 114.1538 | 112.7266 | 133.2555 | 87.4816 | 98.7617 | 108.8851 | 123.362 | 133.6231 |  | 147.4613 | 155.1654 | 149.2116 | 99.9074 | 119.568 | 139.0696 | 150.4668 | 144.7953 | [7 empty] | 105.139 | 125.1702 | 145.1224 | 153.7651 | 146.3994 | 79.6454 | 80.3013 | 139.4793 | 97.9408 | 141.5802 | 101.9817 | 32.9203 | 32.4255 | 82.1871 | 79.3455 | 31.6067 | 33.2205 | 32.8944 | 32.2818 | 31.9354 | 33.802 | 79.2176 | 91.724 |  |  | 135.0315 | 146.4488 | 147.7537 | 136.6327 | 122.6776 | 98.4105 | [7 empty] | 99.7362 | 109.4093 | 122.353 | 143.3091 | 148.2529 | 140.1382 | 121.7771 | 127.989 | 144.6795 | 134.6243 | [5 empty] | 118.1088 | 128.9932 | 153.7942 | 147.0605 |  |  | 100.5623 | 127.9253 | 148.5796 | 156.2701 | 127.1576 | 97.2594 | 106.6941 | 121.0363 | 134.2678 |  |  |  | 148.6551 | 106.7626 | 131.9661 | [5 empty] | 121.8983 | 142.6774 | 150.1457 | 145.7332 | 79.699 | 94.8673 | 106.9142 | 119.0124 | 107.5128 | 135.9599 | 78.9602 | 92.9792 | 104.1533 | 121.0129 | 131.9031 |  | 152.9659 | 159.0664 | 150.9679 | 105.986 | 127.2174 | 145.2225 | 151.9731 | 144.5996 | [7 empty] | 101.0069 | 129.0514 | 149.8575 | 157.6123 |  | 80.4013 | 81.1951 | 80.9926 | 155.8907 | 106.6054 | 51.8573 |  | 22.6167 | 22.9268 | 19.8068 | 21.1971 | 49.2376 | 80.2701 | 70.43 | 80.2571 | 79.5763 | 80.877 | 89.6842 | 100.0786 | 91.3385 | 129.8765 | 130.2662 | 94.7666 | -0.0059 | -0.0315 | 0.0055 | 0.0252 | -0.0088 | 0.0002 | -0.0439 | -0.0529 | -0.0518 | -287.3293 | 1.6093 | -335.8186 | 1.792 | -319.9406 | 1.831 | -308.5091 | 1.7489 | -210.5346 | 2.6071 | -257.9523 | 2.0836 |  |  | 80.4058 | 130.0713 | 179.2744
2017-12-19 15:32 | 12982.7789 |  |  | 90.7308 | 22.2976 | 51.0432 | 57.8015 | 34.8724 | 33.0304 | 25.2013 | 48.7576 |  |  | -102.5899 | 18.4936 | 55.1768 | 68.129 | 40.8102 | 21.952 | 76.6311 | 89.4625 | 2.5113 |  | 127.9972 | 112.3734 | 130.9195 | 141.1537 | 138.4048 | 130.0254 | 95.8276 |  |  | 113.1965 | 98.7915 | 111.6863 | 94.2854 | 87.6074 | 101.0646 | 102.1499 | 113.3857 | 134.8057 | 142.6576 | 137.7304 | 127.1539 | 122.2297 | 140.0781 | 122.922 | 71.2899 |  |  |  |  | 118.0521 | 117.7918 | 147.5515 | 140.7102 |  |  | 122.7897 | 128.906 | 146.079 | 152.8659 | 99.9167 | 91.9093 | 103.9425 | 116.6515 | 126.956 |  |  |  | 145.4096 | 125.812 | 130.8757 | [5 empty] | 129.6661 | 144.0401 | 150.2292 | 143.14 | 80.6082 | 97.2965 | 98.9476 | 114.1536 | 112.7265 | 133.2559 | 87.4824 | 98.7603 | 108.8926 | 123.3576 | 133.6211 |  | 147.4579 | 155.1608 | 149.1989 | 99.9135 | 119.5625 | 139.0635 | 150.4511 | 144.7848 | [7 empty] | 105.1393 | 125.1696 | 145.1172 | 153.7682 | 146.4026 | 79.6419 | 80.2986 | 139.4731 | 97.9366 | 141.5763 | 101.9761 | 32.9104 | 32.5437 | 82.1715 | 79.3459 | 31.5747 | 33.2936 | 32.8515 | 32.2311 | 32.0368 | 33.6877 | 79.2134 | 91.7146 |  |  | 135.026 | 146.4472 | 147.7483 | 136.625 | 122.6704 | 98.4119 | [7 empty] | 99.7414 | 109.4152 | 122.3553 | 143.3154 | 148.2494 | 140.1409 | 121.7784 | 128.0004 | 144.6864 | 134.6255 | [5 empty] | 118.1129 | 129.0057 | 153.7919 | 147.0504 |  |  | 100.5608 | 127.9314 | 148.5762 | 156.2665 | 127.157 | 97.27 | 106.6979 | 121.0355 | 134.2629 |  |  |  | 148.6503 | 106.7613 | 131.9612 | [5 empty] | 121.9037 | 142.683 | 150.1371 | 145.7324 | 79.6996 | 94.8704 | 106.9101 | 119.0153 | 107.5119 | 135.9543 | 78.9643 | 92.9809 | 104.1499 | 121.0118 | 131.8929 |  | 152.9652 | 159.0584 | 150.9577 | 105.9829 | 127.2129 | 145.2171 | 151.9593 | 144.5985 | [7 empty] | 100.9942 | 129.0497 | 149.8441 | 157.601 |  | 80.3938 | 81.1923 | 80.9872 | 155.8845 | 106.6012 | 51.8552 |  | 22.6141 | 22.9221 | 19.8081 | 21.1948 | 49.2396 | 80.2315 | 70.428 | 80.2536 | 79.5769 | 80.8743 | 89.6903 | 100.0777 | 91.3252 | 129.836 | 130.2661 | 94.765 | -0.0056 | -0.0315 | 0.0056 | 0.0258 | -0.0091 | 0 | -0.0446 | -0.0531 | -0.0406 | -287.2124 | 1.6442 | -336.0678 | 1.9645 | -320.156 | 1.755 | -308.2967 | 1.6154 | -210.4239 | 2.64 | -258.1985 | 2.2396 |  |  | 80.4023 | 130.0511 | 179.3051
2017-12-19 15:32 | 12983.779 |  |  | 90.7036 | 22.2773 | 51.0601 | 57.9461 | 34.8737 | 33.0824 | 25.161 | 48.7666 |  |  | -102.5908 | 18.4995 | 55.1476 | 68.2073 | 40.8633 | 22.0363 | 76.6194 | 89.545 | -0.0694 |  | 127.9923 | 112.3712 | 130.9132 | 141.1456 | 138.3992 | 130.0253 | 95.8294 |  |  | 113.1917 | 98.7866 | 111.6811 | 94.2821 | 87.6012 | 101.0624 | 102.1459 | 113.3818 | 134.7936 | 142.6491 | 137.722 | 127.1432 | 122.2233 | 140.0736 | 122.9131 | 71.2933 |  |  |  |  | 118.0419 | 117.7915 | 147.5414 | 140.7019 |  |  | 122.7801 | 128.9041 | 146.0711 | 152.8535 | 99.9108 | 91.908 | 103.9386 | 116.6444 | 126.9503 |  |  |  | 145.392 | 125.8109 | 130.8647 | [5 empty] | 129.6611 | 144.0278 | 150.2161 | 143.1323 | 80.5974 | 97.2913 | 98.9433 | 114.1512 | 112.72 | 133.2483 | 87.4793 | 98.7495 | 108.8879 | 123.3473 | 133.6133 |  | 147.4479 | 155.1488 | 149.185 | 99.9054 | 119.5559 | 139.0581 | 150.4361 | 144.768 | [7 empty] | 105.1316 | 125.1641 | 145.1049 | 153.7524 | 146.3848 | 79.6344 | 80.2927 | 139.4666 | 97.9271 | 141.5695 | 101.9714 | 32.9395 | 32.5937 | 82.1625 | 79.338 | 31.5168 | 33.2774 | 32.7691 | 32.2137 | 32.0964 | 33.5599 | 79.2069 | 91.7026 |  |  | 135.027 | 146.4564 | 147.7404 | 136.6248 | 122.67 | 98.4128 | [7 empty] | 99.7442 | 109.4217 | 122.353 | 143.3114 | 148.2417 | 140.1382 | 121.7802 | 128.004 | 144.6884 | 134.6262 | [5 empty] | 118.1213 | 129.0052 | 153.7801 | 147.0439 |  |  | 100.5631 | 127.9275 | 148.5741 | 156.2566 | 127.1531 | 97.272 | 106.6997 | 121.0321 | 134.2598 |  |  |  | 148.6467 | 106.7564 | 131.9523 | [5 empty] | 121.9019 | 142.6747 | 150.1262 | 145.7199 | 79.695 | 94.8664 | 106.9055 | 119.0067 | 107.5095 | 135.9435 | 78.9689 | 92.9833 | 104.1458 | 121.0118 | 131.8895 |  | 152.9607 | 159.0565 | 150.9485 | 105.9773 | 127.2139 | 145.2108 | 151.9489 | 144.5947 | [7 empty] | 100.9923 | 129.0535 | 149.8364 | 157.5956 |  | 80.3864 | 81.183 | 80.98 | 155.8771 | 106.5902 | 51.8475 |  | 22.6068 | 22.9224 | 19.8064 | 21.1913 | 49.2405 | 80.2527 | 70.4205 | 80.2426 | 79.5657 | 80.8637 | 89.6783 | 100.0681 | 91.3657 | 129.8591 | 130.2604 | 94.7939 | -0.006 | -0.0318 | 0.0051 | 0.0255 | -0.0091 | -0.0002 | -0.0391 | -0.0518 | -0.0387 | -287.4093 | 1.7325 | -336.0248 | 1.829 | -319.9221 | 1.6996 | -308.3368 | 1.6873 | -210.5931 | 2.7077 | -258.1246 | 2.1246 |  |  | 80.3936 | 130.0598 | 179.4238
2017-12-19 15:32 | 12984.779 |  |  | 90.7096 | 22.3214 | 51.0794 | 57.9098 | 34.8753 | 33.0753 | 25.1691 | 48.6702 |  |  | -102.5457 | 18.581 | 55.1464 | 68.2285 | 40.8045 | 22.0028 | 76.6059 | 89.388 | 2.9169 |  | 127.9796 | 112.3703 | 130.9022 | 141.1393 | 138.3923 | 130.0193 | 95.8251 |  |  | 113.1851 | 98.7798 | 111.6732 | 94.2788 | 87.5956 | 101.0538 | 102.1505 | 113.387 | 134.7858 | 142.6483 | 137.7181 | 127.1412 | 122.2225 | 140.075 | 122.9136 | 71.299 |  |  |  |  | 118.0453 | 117.7928 | 147.5347 | 140.6962 |  |  | 122.7828 | 128.9059 | 146.0692 | 152.8428 | 99.9089 | 91.9074 | 103.9411 | 116.651 | 126.9424 |  |  |  | 145.3827 | 125.8102 | 130.8591 | [5 empty] | 129.6609 | 144.0243 | 150.2111 | 143.1258 | 80.5955 | 97.2859 | 98.9426 | 114.1526 | 112.7169 | 133.2454 | 87.477 | 98.7524 | 108.8804 | 123.3436 | 133.6036 |  | 147.44 | 155.1357 | 149.1837 | 99.9005 | 119.5501 | 139.0539 | 150.4297 | 144.7595 | [7 empty] | 105.129 | 125.1624 | 145.1075 | 153.742 | 146.3726 | 79.6327 | 80.2895 | 139.4609 | 97.9188 | 141.5626 | 101.9596 | 33.0343 | 32.786 | 82.1592 | 79.3247 | 31.4719 | 33.2044 | 32.7033 | 32.2461 | 32.118 | 33.4865 | 79.198 | 91.6967 |  |  | 135.0264 | 146.452 | 147.737 | 136.6154 | 122.6715 | 98.4157 | [7 empty] | 99.7444 | 109.4167 | 122.3464 | 143.3 | 148.2334 | 140.1287 | 121.7706 | 127.9935 | 144.6827 | 134.6138 | [5 empty] | 118.1181 | 128.9941 | 153.7633 | 147.0348 |  |  | 100.5616 | 127.9218 | 148.5666 | 156.2443 | 127.1475 | 97.2672 | 106.6984 | 121.0254 | 134.2524 |  |  |  | 148.634 | 106.7496 | 131.9476 | [5 empty] | 121.8909 | 142.6628 | 150.115 | 145.7036 | 79.6905 | 94.8686 | 106.9057 | 118.9944 | 107.5078 | 135.9416 | 78.9673 | 92.9782 | 104.1454 | 121.0042 | 131.8892 |  | 152.9552 | 159.0469 | 150.9392 | 105.9718 | 127.2065 | 145.2059 | 151.9424 | 144.5803 | [7 empty] | 100.9865 | 129.0371 | 149.8214 | 157.5813 |  | 80.3838 | 81.1805 | 80.9804 | 155.8681 | 106.5848 | 51.8521 |  | 22.6145 | 22.9302 | 19.813 | 21.1926 | 49.2509 | 80.3034 | 70.4182 | 80.2445 | 79.5715 | 80.8646 | 89.6825 | 100.0722 | 91.3318 | 129.8785 | 130.2103 | 94.7712 | -0.006 | -0.0314 | 0.0049 | 0.0251 | -0.0091 | -0.0002 | -0.0227 | -0.0525 | -0.0318 | -287.3016 | 1.6832 | -336.0771 | 1.9152 | -320.0237 | 1.7283 | -308.3368 | 1.6359 | -210.4823 | 2.6749 | -258.22 | 2.1924 |  |  | 80.3934 | 130.0444 | 179.3603
2017-12-19 15:32 | 12985.7791 |  |  | 90.6623 | 22.3474 | 51.0863 | 57.8915 | 34.9506 | 33.0974 | 25.1904 | 48.8065 |  |  | -102.6018 | 18.4666 | 55.1396 | 68.1409 | 40.8549 | 22.051 | 76.6139 | 89.4882 | 1.1351 |  | 127.9691 | 112.3647 | 130.8998 | 141.1268 | 138.3848 | 130.0042 | 95.8226 |  |  | 113.1716 | 98.772 | 111.6668 | 94.2719 | 87.596 | 101.0488 | 102.1517 | 113.3851 | 134.7863 | 142.6372 | 137.717 | 127.1419 | 122.2287 | 140.0683 | 122.9072 | 71.297 |  |  |  |  | 118.0455 | 117.7849 | 147.5288 | 140.69 |  |  | 122.7835 | 128.9096 | 146.0626 | 152.837 | 99.9158 | 91.9058 | 103.9472 | 116.6451 | 126.9355 |  |  |  | 145.3759 | 125.8028 | 130.8526 | [5 empty] | 129.656 | 144.0249 | 150.2075 | 143.1094 | 80.595 | 97.2805 | 98.9454 | 114.1498 | 112.7237 | 133.2494 | 87.478 | 98.7626 | 108.8828 | 123.3465 | 133.6035 |  | 147.4406 | 155.1324 | 149.1772 | 99.8974 | 119.5438 | 139.0488 | 150.4241 | 144.7556 | [7 empty] | 105.1283 | 125.1635 | 145.1094 | 153.7395 | 146.3811 | 79.6315 | 80.2908 | 139.4556 | 97.9173 | 141.5607 | 101.9554 | 33.1852 | 32.8479 | 82.1569 | 79.316 | 31.4312 | 33.174 | 32.5856 | 32.3553 | 32.1671 | 33.4299 | 79.1885 | 91.6917 |  |  | 135.0128 | 146.4394 | 147.7176 | 136.6005 | 122.6638 | 98.4138 | [7 empty] | 99.7418 | 109.411 | 122.3471 | 143.2969 | 148.232 | 140.1176 | 121.7641 | 127.9913 | 144.6824 | 134.608 | [5 empty] | 118.1118 | 128.9921 | 153.7575 | 147.0266 |  |  | 100.5586 | 127.9195 | 148.5592 | 156.2368 | 127.1362 | 97.2673 | 106.695 | 121.0276 | 134.2483 |  |  |  | 148.6233 | 106.7514 | 131.9487 | [5 empty] | 121.8922 | 142.6613 | 150.1171 | 145.7011 | 79.6969 | 94.8708 | 106.9094 | 118.9977 | 107.5105 | 135.939 | 78.9682 | 92.9758 | 104.1461 | 121.0038 | 131.8901 |  | 152.9489 | 159.032 | 150.9323 | 105.9736 | 127.2002 | 145.1993 | 151.9321 | 144.5683 | [7 empty] | 100.9883 | 129.0291 | 149.8137 | 157.569 |  | 80.3748 | 81.1742 | 80.9728 | 155.8601 | 106.5828 | 51.856 |  | 22.6192 | 22.9251 | 19.8127 | 21.1919 | 49.2519 | 80.3251 | 70.4177 | 80.241 | 79.5596 | 80.8493 | 89.6674 | 100.0862 | 91.2944 | 129.892 | 130.2817 | 94.78 | -0.0063 | -0.0316 | 0.0056 | 0.0256 | -0.009 | 0.0003 | -0.0278 | -0.0526 | -0.0262 | -287.5355 | 1.7838 | -336.0371 | 1.7735 | -319.799 | 1.6359 | -308.3368 | 1.7591 | -210.7839 | 2.7673 | -258.1462 | 2.0569 |  |  | 80.3867 | 130.0868 | 179.4349
2017-12-19 15:32 | 12986.7792 |  |  | 90.7438 | 22.3108 | 51.1269 | 57.9303 | 34.9422 | 33.1357 | 25.1688 | 48.7435 |  |  | -102.5528 | 18.4927 | 55.1251 | 68.1753 | 40.7727 | 22.0144 | 76.6915 | 89.5613 | -0.1127 |  | 127.9636 | 112.3547 | 130.8909 | 141.1121 | 138.3729 | 129.988 | 95.8217 |  |  | 113.1559 | 98.7636 | 111.6567 | 94.2576 | 87.59 | 101.0385 | 102.1525 | 113.3825 | 134.7842 | 142.6279 | 137.7021 | 127.1407 | 122.2249 | 140.0602 | 122.8987 | 71.2976 |  |  |  |  | 118.04 | 117.7807 | 147.5224 | 140.6783 |  |  | 122.778 | 128.9061 | 146.0563 | 152.8324 | 99.9152 | 91.8972 | 103.9431 | 116.6349 | 126.9317 |  |  |  | 145.3702 | 125.7996 | 130.8469 | [5 empty] | 129.6591 | 144.0181 | 150.1989 | 143.1066 | 80.5935 | 97.2778 | 98.9458 | 114.15 | 112.7229 | 133.2474 | 87.4783 | 98.7592 | 108.8825 | 123.3504 | 133.6053 |  | 147.4366 | 155.1303 | 149.1608 | 99.8946 | 119.5416 | 139.0442 | 150.4134 | 144.7496 | [7 empty] | 105.1213 | 125.1605 | 145.096 | 153.7283 | 146.3709 | 79.622 | 80.2849 | 139.4482 | 97.9144 | 141.5524 | 101.9569 | 33.2519 | 32.731 | 82.1534 | 79.3144 | 31.398 | 33.1506 | 32.5235 | 32.3936 | 32.2141 | 33.3508 | 79.1851 | 91.6807 |  |  | 135.0146 | 146.4306 | 147.706 | 136.5961 | 122.651 | 98.4104 | [7 empty] | 99.7379 | 109.4166 | 122.3503 | 143.2962 | 148.2295 | 140.1139 | 121.7686 | 127.9945 | 144.6818 | 134.6038 | [5 empty] | 118.1165 | 128.9898 | 153.7551 | 147.0227 |  |  | 100.5691 | 127.9232 | 148.5613 | 156.2337 | 127.1343 | 97.2688 | 106.6987 | 121.0406 | 134.2468 |  |  |  | 148.6185 | 106.7578 | 131.9435 | [5 empty] | 121.8959 | 142.6616 | 150.119 | 145.7044 | 79.6984 | 94.8701 | 106.9132 | 119.0043 | 107.5135 | 135.9385 | 78.9691 | 92.979 | 104.1499 | 121.0055 | 131.8896 |  | 152.9431 | 159.0293 | 150.9287 | 105.9754 | 127.2055 | 145.1956 | 151.9235 | 144.5625 | [7 empty] | 100.9975 | 129.0307 | 149.8118 | 157.5659 |  | 80.373 | 81.171 | 80.9669 | 155.8474 | 106.578 | 51.8534 |  | 22.6209 | 22.9232 | 19.8145 | 21.187 | 49.2456 | 80.3359 | 70.4188 | 80.232 | 79.5533 | 80.8511 | 89.6796 | 100.083 | 91.2856 | 129.8554 | 130.2277 | 94.7423 | -0.0061 | -0.0314 | 0.0052 | 0.0252 | -0.0089 | 0.0003 | -0.0316 | -0.0516 | -0.0289 | -287.2462 | 1.5394 | -335.8001 | 1.7817 | -319.9037 | 1.8906 | -308.6352 | 1.7407 | -210.51 | 2.5496 | -257.9215 | 2.0774 |  |  | 80.3818 | 130.0416 | 179.4533
2017-12-19 15:32 | 12987.7792 |  |  | 90.7162 | 22.3199 | 51.1254 | 57.9173 | 34.9645 | 33.1135 | 25.1296 | 48.7676 |  |  | -102.5483 | 18.6326 | 55.1512 | 68.2114 | 40.7892 | 21.9672 | 76.6379 | 89.5128 | -1.9677 |  | 127.9583 | 112.3572 | 130.8888 | 141.1182 | 138.3661 | 129.9861 | 95.8221 |  |  | 113.1603 | 98.7678 | 111.6556 | 94.2561 | 87.5825 | 101.0393 | 102.1515 | 113.3857 | 134.7811 | 142.6271 | 137.6899 | 127.1299 | 122.2149 | 140.0572 | 122.8989 | 71.3043 |  |  |  |  | 118.0373 | 117.7805 | 147.5131 | 140.6644 |  |  | 122.7743 | 128.8974 | 146.0534 | 152.8287 | 99.9166 | 91.9005 | 103.9437 | 116.643 | 126.9332 |  |  |  | 145.3627 | 125.8091 | 130.8453 | [5 empty] | 129.6599 | 144.0211 | 150.1936 | 143.1031 | 80.6011 | 97.2769 | 98.9521 | 114.1558 | 112.7191 | 133.2422 | 87.4829 | 98.7572 | 108.889 | 123.3518 | 133.6033 |  | 147.4346 | 155.1283 | 149.1583 | 99.9038 | 119.5461 | 139.0407 | 150.4055 | 144.7406 | [7 empty] | 105.1207 | 125.1592 | 145.0959 | 153.72 | 146.3524 | 79.6192 | 80.2799 | 139.441 | 97.9045 | 141.5411 | 101.9503 | 33.2668 | 32.5144 | 82.1507 | 79.3146 | 31.405 | 33.061 | 32.6823 | 32.319 | 32.2204 | 33.2799 | 79.1875 | 91.6782 |  |  | 135.0207 | 146.4267 | 147.7106 | 136.5951 | 122.6495 | 98.4154 | [7 empty] | 99.7321 | 109.417 | 122.3394 | 143.2844 | 148.2156 | 140.1029 | 121.7672 | 127.992 | 144.6723 | 134.5883 | [5 empty] | 118.1077 | 128.9861 | 153.7449 | 147.0116 |  |  | 100.5667 | 127.9216 | 148.5593 | 156.2311 | 127.1352 | 97.2666 | 106.6934 | 121.0398 | 134.241 |  |  |  | 148.6176 | 106.7625 | 131.9313 | [5 empty] | 121.8928 | 142.6571 | 150.109 | 145.7008 | 79.7012 | 94.872 | 106.9096 | 119.0027 | 107.5052 | 135.9377 | 78.9678 | 92.9778 | 104.1474 | 121.0057 | 131.878 |  | 152.9349 | 159.0217 | 150.9177 | 105.9802 | 127.1986 | 145.1898 | 151.9204 | 144.5526 | [7 empty] | 100.9962 | 129.0279 | 149.8109 | 157.5633 |  | 80.3688 | 81.1718 | 80.9612 | 155.8379 | 106.5652 | 51.8535 |  | 22.6223 | 22.9241 | 19.813 | 21.1768 | 49.2461 | 80.3293 | 70.4173 | 80.2352 | 79.552 | 80.8579 | 89.687 | 100.0762 | 91.2282 | 129.8824 | 130.1969 | 94.7368 | -0.0058 | -0.0314 | 0.0051 | 0.0253 | -0.0092 | 0.0001 | -0.0278 | -0.0554 | -0.0351 | -287.2647 | 1.6893 | -336.1171 | 1.9624 | -320.1467 | 1.7304 | -308.3183 | 1.6175 | -210.51 | 2.6605 | -258.2446 | 2.2334 |  |  | 80.3808 | 130.0396 | 179.4669
2017-12-19 15:32 | 12988.7793 |  |  | 90.7103 | 22.3173 | 51.0166 | 57.9298 | 34.9974 | 33.0506 | 25.1155 | 48.732 |  |  | -102.4902 | 18.5473 | 55.1692 | 68.1999 | 40.8005 | 21.9388 | 76.631 | 89.539 | 1.5394 |  | 127.9479 | 112.3606 | 130.895 | 141.1209 | 138.3592 | 129.9813 | 95.8227 |  |  | 113.1577 | 98.7661 | 111.6531 | 94.2602 | 87.5778 | 101.0441 | 102.1504 | 113.3838 | 134.7792 | 142.6199 | 137.6894 | 127.1218 | 122.2108 | 140.0477 | 122.8999 | 71.3035 |  |  |  |  | 118.0353 | 117.7787 | 147.4961 | 140.6534 |  |  | 122.7682 | 128.8931 | 146.0448 | 152.816 | 99.9101 | 91.9049 | 103.9433 | 116.6393 | 126.9245 |  |  |  | 145.3518 | 125.8046 | 130.8388 | [5 empty] | 129.6535 | 144.0187 | 150.1861 | 143.0924 | 80.6081 | 97.2712 | 98.9517 | 114.1544 | 112.7218 | 133.2427 | 87.4873 | 98.7642 | 108.8969 | 123.3482 | 133.601 |  | 147.4387 | 155.1314 | 149.1581 | 99.9077 | 119.5583 | 139.0387 | 150.408 | 144.7391 | [7 empty] | 105.1142 | 125.1571 | 145.0957 | 153.7172 | 146.3456 | 79.6087 | 80.2738 | 139.4291 | 97.8954 | 141.535 | 101.9405 | 33.1871 | 32.2676 | 82.1432 | 79.3128 | 31.4858 | 32.9137 | 32.8896 | 32.2336 | 32.1763 | 33.2623 | 79.1839 | 91.6727 |  |  | 135.0188 | 146.4223 | 147.7062 | 136.5854 | 122.6528 | 98.4141 | [7 empty] | 99.7281 | 109.4091 | 122.3303 | 143.2785 | 148.2023 | 140.0879 | 121.7588 | 127.9868 | 144.6652 | 134.5796 | [5 empty] | 118.0986 | 128.9858 | 153.7312 | 146.9961 |  |  | 100.5559 | 127.9153 | 148.5474 | 156.2214 | 127.1245 | 97.2645 | 106.6848 | 121.0323 | 134.2381 |  |  |  | 148.6116 | 106.7644 | 131.9326 | [5 empty] | 121.8903 | 142.656 | 150.1033 | 145.6904 | 79.7088 | 94.877 | 106.9122 | 118.9988 | 107.4979 | 135.9341 | 78.9669 | 92.9772 | 104.1443 | 121.0048 | 131.8728 |  | 152.9276 | 159.0125 | 150.9106 | 105.9839 | 127.1891 | 145.1846 | 151.9197 | 144.5451 | [7 empty] | 100.9862 | 129.0239 | 149.8126 | 157.5542 |  | 80.3608 | 81.1601 | 80.9571 | 155.8315 | 106.5538 | 51.8551 |  | 22.6126 | 22.9214 | 19.8053 | 21.1636 | 49.2444 | 80.3308 | 70.4105 | 80.2205 | 79.5402 | 80.8401 | 89.6744 | 100.0685 | 91.206 | 129.8111 | 130.2296 | 94.7726 | -0.006 | -0.0315 | 0.0052 | 0.0262 | -0.0091 | 0.0003 | -0.035 | -0.0528 | -0.0443 | -287.3662 | 1.6852 | -335.9971 | 1.8269 | -319.9683 | 1.7448 | -308.4075 | 1.6955 | -210.587 | 2.6564 | -258.1092 | 2.1164 |  |  | 80.3702 | 130.0204 | 179.3958
2017-12-19 15:32 | 12989.7793 |  |  | 90.7488 | 22.263 | 51.0882 | 57.8757 | 34.8932 | 33.0976 | 25.1338 | 48.7518 |  |  | -102.4618 | 18.6503 | 55.2442 | 68.1801 | 40.906 | 21.9306 | 76.6143 | 89.4995 | -2.4815 |  | 127.9422 | 112.3595 | 130.8941 | 141.1068 | 138.3563 | 129.983 | 95.8187 |  |  | 113.1509 | 98.7587 | 111.6485 | 94.2555 | 87.5739 | 101.0451 | 102.1482 | 113.3766 | 134.7673 | 142.6071 | 137.6809 | 127.1182 | 122.2131 | 140.0437 | 122.8938 | 71.2868 |  |  |  |  | 118.0263 | 117.7767 | 147.4821 | 140.6441 |  |  | 122.7598 | 128.8937 | 146.0406 | 152.8065 | 99.9073 | 91.902 | 103.9422 | 116.6244 | 126.917 |  |  |  | 145.3501 | 125.7992 | 130.8334 | [5 empty] | 129.6526 | 144.0112 | 150.1808 | 143.0882 | 80.6052 | 97.2704 | 98.9515 | 114.151 | 112.7174 | 133.2413 | 87.4853 | 98.7628 | 108.8919 | 123.3408 | 133.5905 |  | 147.4306 | 155.1219 | 149.1451 | 99.8952 | 119.5586 | 139.0327 | 150.3996 | 144.73 | [7 empty] | 105.1111 | 125.1519 | 145.0818 | 153.7041 | 146.3379 | 79.6044 | 80.265 | 139.4272 | 97.892 | 141.5211 | 101.9304 | 33.0078 | 32.1057 | 82.1375 | 79.3085 | 31.5939 | 32.7724 | 33.022 | 32.1014 | 32.1308 | 33.1751 | 79.1821 | 91.6705 |  |  | 135.0219 | 146.4178 | 147.7026 | 136.5797 | 122.6471 | 98.4084 | [7 empty] | 99.732 | 109.4085 | 122.3388 | 143.2774 | 148.2004 | 140.0893 | 121.7602 | 127.9938 | 144.6648 | 134.5839 | [5 empty] | 118.1052 | 128.988 | 153.7268 | 146.9887 |  |  | 100.5615 | 127.9153 | 148.541 | 156.2109 | 127.119 | 97.2685 | 106.694 | 121.0381 | 134.2334 |  |  |  | 148.5971 | 106.7591 | 131.9318 | [5 empty] | 121.888 | 142.6414 | 150.092 | 145.6839 | 79.7076 | 94.8736 | 106.9118 | 118.9966 | 107.5008 | 135.9332 | 78.9711 | 92.9886 | 104.1433 | 121.0029 | 131.8711 |  | 152.9273 | 159.0089 | 150.9019 | 105.9788 | 127.189 | 145.1776 | 151.9136 | 144.5409 | [7 empty] | 100.9833 | 129.0154 | 149.7998 | 157.5425 |  | 80.3562 | 81.1508 | 80.9557 | 155.8222 | 106.5476 | 51.8493 |  | 22.6083 | 22.9215 | 19.8088 | 21.1548 | 49.2444 | 80.3438 | 70.4121 | 80.228 | 79.5472 | 80.842 | 89.6736 | 100.0776 | 91.2268 | 129.8169 | 130.1429 | 94.7411 | -0.0056 | -0.0314 | 0.0058 | 0.025 | -0.0086 | 0.0002 | -0.0402 | -0.0526 | -0.0264 | -287.2801 | 1.716 | -336.1448 | 1.9255 | -320.0267 | 1.6852 | -308.2937 | 1.6134 | -210.4916 | 2.6954 | -258.3031 | 2.217 |  |  | 80.3687 | 129.9799 | 179.4357
2017-12-19 15:32 | 12990.7794 |  |  | 90.6775 | 22.3248 | 51.0935 | 57.8184 | 34.9104 | 33.081 | 25.0992 | 48.7325 |  |  | -102.5152 | 18.5994 | 55.2549 | 68.2696 | 40.8779 | 21.9244 | 76.6311 | 89.5019 | 2.2189 |  | 127.9381 | 112.3631 | 130.8907 | 141.1025 | 138.3521 | 129.9814 | 95.8157 |  |  | 113.149 | 98.7534 | 111.6409 | 94.248 | 87.5712 | 101.0475 | 102.1442 | 113.367 | 134.7652 | 142.6004 | 137.6701 | 127.1114 | 122.2115 | 140.0435 | 122.8877 | 71.2801 |  |  |  |  | 118.0187 | 117.777 | 147.4782 | 140.6382 |  |  | 122.7545 | 128.8865 | 146.0315 | 152.7967 | 99.905 | 91.8974 | 103.9354 | 116.6202 | 126.9127 |  |  |  | 145.3366 | 125.7956 | 130.8274 | [5 empty] | 129.647 | 143.9982 | 150.1668 | 143.0765 | 80.5968 | 97.27 | 98.9524 | 114.1507 | 112.7119 | 133.2334 | 87.4766 | 98.7562 | 108.8838 | 123.3326 | 133.5804 |  | 147.4131 | 155.1029 | 149.1333 | 99.8877 | 119.5481 | 139.0235 | 150.3849 | 144.7182 | [7 empty] | 105.1111 | 125.1504 | 145.0687 | 153.6874 | 146.3263 | 79.6064 | 80.2632 | 139.4295 | 97.8911 | 141.5087 | 101.9242 | 32.9517 | 32.09 | 82.144 | 79.3063 | 31.6205 | 32.6872 | 33.0906 | 31.9497 | 32.1452 | 33.1023 | 79.1841 | 91.6729 |  |  | 135.0152 | 146.4099 | 147.6905 | 136.5732 | 122.6372 | 98.4067 | [7 empty] | 99.7325 | 109.4175 | 122.3403 | 143.2796 | 148.1988 | 140.0892 | 121.7634 | 128.0013 | 144.6661 | 134.5791 | [5 empty] | 118.1071 | 128.9889 | 153.7265 | 146.9825 |  |  | 100.5647 | 127.9096 | 148.5406 | 156.209 | 127.1161 | 97.2723 | 106.7017 | 121.038 | 134.227 |  |  |  | 148.5869 | 106.7559 | 131.9197 | [5 empty] | 121.8822 | 142.6263 | 150.0813 | 145.6722 | 79.7058 | 94.8679 | 106.8999 | 118.9911 | 107.502 | 135.9352 | 78.9675 | 93.0007 | 104.1414 | 121.002 | 131.867 |  | 152.9241 | 159.0042 | 150.8959 | 105.9719 | 127.1856 | 145.1688 | 151.9012 | 144.5356 | [7 empty] | 100.9808 | 129.0081 | 149.783 | 157.5308 |  | 80.3508 | 81.1476 | 80.9467 | 155.8102 | 106.546 | 51.8497 |  | 22.6084 | 22.9209 | 19.8102 | 21.1494 | 49.243 | 80.329 | 70.4142 | 80.2187 | 79.5428 | 80.8315 | 89.6799 | 100.0639 | 91.2037 | 129.8516 | 130.1776 | 94.7758 | -0.006 | -0.0316 | 0.0052 | 0.0253 | -0.0089 | 0.0002 | -0.0183 | -0.0527 | -0.0601 | -287.4924 | 1.7591 | -336.0309 | 1.8002 | -319.8729 | 1.6544 | -308.4014 | 1.755 | -210.7593 | 2.7488 | -258.1862 | 2.0815 |  |  | 80.3635 | 130.0146 | 179.4332
2017-12-19 15:32 | 12991.7795 |  |  | 90.6306 | 22.2736 | 51.0788 | 57.7216 | 34.927 | 33.0941 | 25.1193 | 48.8585 |  |  | -102.4568 | 18.5745 | 55.2423 | 68.198 | 40.8619 | 22.0428 | 76.6011 | 89.5388 | 7.5781 |  | 127.9259 | 112.3538 | 130.8793 | 141.0892 | 138.3364 | 129.9647 | 95.8104 |  |  | 113.1381 | 98.745 | 111.626 | 94.2393 | 87.5718 | 101.0401 | 102.1459 | 113.3652 | 134.7586 | 142.5944 | 137.6574 | 127.1032 | 122.2068 | 140.0302 | 122.8768 | 71.2812 |  |  |  |  | 118.0205 | 117.7768 | 147.4722 | 140.6383 |  |  | 122.7558 | 128.8839 | 146.0249 | 152.7877 | 99.9022 | 91.894 | 103.9309 | 116.621 | 126.9086 |  |  |  | 145.3198 | 125.7893 | 130.8251 | [5 empty] | 129.6405 | 143.9927 | 150.1596 | 143.071 | 80.6003 | 97.2722 | 98.9514 | 114.1538 | 112.7104 | 133.2291 | 87.4769 | 98.7552 | 108.8771 | 123.328 | 133.5723 |  | 147.4045 | 155.0887 | 149.126 | 99.8854 | 119.5407 | 139.0133 | 150.3731 | 144.7132 | [7 empty] | 105.1117 | 125.1484 | 145.0651 | 153.6848 | 146.3184 | 79.603 | 80.2585 | 139.4176 | 97.8869 | 141.5173 | 101.9319 | 32.9735 | 32.1146 | 82.1383 | 79.2971 | 31.5706 | 32.5854 | 33.1447 | 31.8485 | 32.1501 | 33.1482 | 79.1733 | 91.6635 |  |  | 135.0143 | 146.4062 | 147.6858 | 136.5677 | 122.6401 | 98.4126 | [7 empty] | 99.7277 | 109.4133 | 122.3205 | 143.271 | 148.1851 | 140.0695 | 121.7463 | 127.9878 | 144.6535 | 134.5648 | [5 empty] | 118.0975 | 128.9755 | 153.7155 | 146.9735 |  |  | 100.5636 | 127.8972 | 148.5323 | 156.2006 | 127.105 | 97.2739 | 106.7012 | 121.0278 | 134.2168 |  |  |  | 148.5777 | 106.7567 | 131.9166 | [5 empty] | 121.8796 | 142.6329 | 150.0771 | 145.6606 | 79.7011 | 94.8687 | 106.9023 | 118.985 | 107.4931 | 135.9278 | 78.9585 | 92.9943 | 104.1419 | 121.0008 | 131.8558 |  | 152.9138 | 158.995 | 150.8843 | 105.9664 | 127.1758 | 145.1585 | 151.8876 | 144.5201 | [7 empty] | 100.9803 | 129.0065 | 149.7775 | 157.5231 |  | 80.3438 | 81.1439 | 80.9424 | 155.7972 | 106.5364 | 51.8538 |  | 22.6122 | 22.92 | 19.8066 | 21.1452 | 49.2443 | 80.2947 | 70.4057 | 80.2168 | 79.5397 | 80.8244 | 89.6818 | 100.0754 | 91.2331 | 129.7937 | 130.1659 | 94.719 | -0.0059 | -0.0309 | 0.0049 | 0.0257 | -0.0087 | 0.0001 | -0.023 | -0.0524 | -0.0439 | -287.3632 | 1.6462 | -335.9232 | 1.8064 | -319.9406 | 1.7982 | -308.5798 | 1.7325 | -210.5931 | 2.6318 | -258.0385 | 2.0733 |  |  | 80.3591 | 129.9798 | 179.4369
2017-12-19 15:32 | 12992.7795 |  |  | 90.6048 | 22.322 | 51.0333 | 57.8123 | 34.8681 | 33.0912 | 25.1905 | 48.8168 |  |  | -102.5085 | 18.5857 | 55.192 | 68.2012 | 40.8074 | 22.0172 | 76.6829 | 89.6397 | 6.5913 |  | 127.9192 | 112.3477 | 130.8695 | 141.075 | 138.3256 | 129.9632 | 95.8124 |  |  | 113.1291 | 98.7433 | 111.6193 | 94.2329 | 87.5675 | 101.0376 | 102.1543 | 113.373 | 134.7541 | 142.591 | 137.6592 | 127.1048 | 122.214 | 140.0297 | 122.8727 | 71.2836 |  |  |  |  | 118.0264 | 117.7797 | 147.4703 | 140.6334 |  |  | 122.7562 | 128.8882 | 146.0246 | 152.7789 | 99.9098 | 91.8965 | 103.9341 | 116.626 | 126.9072 |  |  |  | 145.3179 | 125.7914 | 130.8202 | [5 empty] | 129.6381 | 143.996 | 150.1587 | 143.0646 | 80.6066 | 97.2711 | 98.9491 | 114.1494 | 112.709 | 133.2336 | 87.4836 | 98.7576 | 108.8818 | 123.3283 | 133.5685 |  | 147.409 | 155.087 | 149.1222 | 99.8814 | 119.5376 | 139.0103 | 150.3661 | 144.705 | [7 empty] | 105.1133 | 125.1448 | 145.0631 | 153.682 | 146.3124 | 79.595 | 80.2489 | 139.404 | 97.8806 | 141.5151 | 101.9285 | 33.0669 | 32.0554 | 82.1289 | 79.2898 | 31.5388 | 32.5366 | 33.156 | 31.8631 | 32.1607 | 33.2244 | 79.1628 | 91.6558 |  |  | 135.0187 | 146.4049 | 147.6831 | 136.563 | 122.6426 | 98.418 | [7 empty] | 99.7281 | 109.4046 | 122.3121 | 143.2583 | 148.1714 | 140.0565 | 121.7357 | 127.9809 | 144.6472 | 134.5531 | [5 empty] | 118.0893 | 128.9705 | 153.7084 | 146.9713 |  |  | 100.5702 | 127.9016 | 148.527 | 156.1946 | 127.1026 | 97.2778 | 106.7034 | 121.028 | 134.2189 |  |  |  | 148.5661 | 106.7531 | 131.9116 | [5 empty] | 121.874 | 142.6289 | 150.0645 | 145.6495 | 79.701 | 94.869 | 106.9071 | 118.9844 | 107.496 | 135.9265 | 78.9715 | 92.9875 | 104.1489 | 121.0066 | 131.8533 |  | 152.9123 | 158.9841 | 150.8779 | 105.9712 | 127.1785 | 145.1565 | 151.8854 | 144.5176 | [7 empty] | 100.9847 | 129.0079 | 149.7745 | 157.5173 |  | 80.337 | 81.1428 | 80.9432 | 155.7921 | 106.5229 | 51.8515 |  | 22.6147 | 22.9194 | 19.8073 | 21.1438 | 49.254 | 80.2838 | 70.4007 | 80.2054 | 79.5234 | 80.8194 | 89.6793 | 100.065 | 91.1957 | 129.8476 | 130.1679 | 94.7451 | -0.0059 | -0.0312 | 0.0048 | 0.0258 | -0.0086 | 0.0005 | -0.0312 | -0.0507 | -0.0427 | -287.2893 | 1.6462 | -336.0217 | 1.8926 | -320.0421 | 1.755 | -308.4321 | 1.6709 | -210.5162 | 2.6195 | -258.1616 | 2.178 |  |  | 80.3519 | 130.0077 | 179.4725
2017-12-19 15:32 | 12993.7796 |  |  | 90.6283 | 22.3603 | 51.0173 | 57.7982 | 34.9272 | 33.0558 | 25.0744 | 48.7814 |  |  | -102.4954 | 18.6747 | 55.2158 | 68.3181 | 40.8483 | 21.9816 | 76.6398 | 89.7089 | 7.9016 |  | 127.9047 | 112.3505 | 130.8612 | 141.0712 | 138.3162 | 129.9671 | 95.8164 |  |  | 113.1215 | 98.735 | 111.6213 | 94.2326 | 87.5585 | 101.042 | 102.1547 | 113.3715 | 134.7544 | 142.5829 | 137.656 | 127.1058 | 122.2116 | 140.0291 | 122.8762 | 71.2743 |  |  |  |  | 118.0261 | 117.7856 | 147.4656 | 140.6195 |  |  | 122.754 | 128.8867 | 146.02 | 152.7671 | 99.9045 | 91.9017 | 103.9315 | 116.6299 | 126.9056 |  |  |  | 145.3172 | 125.7857 | 130.8164 | [5 empty] | 129.6397 | 143.9901 | 150.148 | 143.0592 | 80.6059 | 97.2632 | 98.9479 | 114.1479 | 112.7031 | 133.2263 | 87.4778 | 98.7546 | 108.8858 | 123.3307 | 133.5629 |  | 147.4085 | 155.0759 | 149.1125 | 99.8752 | 119.5333 | 139.0038 | 150.357 | 144.6935 | [7 empty] | 105.1065 | 125.1403 | 145.0476 | 153.6695 | 146.3028 | 79.5894 | 80.25 | 139.3948 | 97.8741 | 141.5025 | 101.9186 | 33.1922 | 31.9844 | 82.1289 | 79.2913 | 31.5382 | 32.6117 | 33.072 | 32.0676 | 32.2661 | 33.2406 | 79.159 | 91.6476 |  |  | 135.0125 | 146.3959 | 147.6745 | 136.5511 | 122.6345 | 98.416 | [7 empty] | 99.7258 | 109.4087 | 122.3206 | 143.258 | 148.165 | 140.0561 | 121.7408 | 127.9869 | 144.6523 | 134.5533 | [5 empty] | 118.0882 | 128.9759 | 153.7039 | 146.9622 |  |  | 100.5667 | 127.9053 | 148.5274 | 156.1893 | 127.0996 | 97.274 | 106.7046 | 121.0292 | 134.2137 |  |  |  | 148.5558 | 106.7487 | 131.8993 | [5 empty] | 121.8725 | 142.6199 | 150.0557 | 145.6411 | 79.708 | 94.8678 | 106.9013 | 118.9817 | 107.505 | 135.9215 | 78.9707 | 92.9855 | 104.1551 | 121.0033 | 131.8574 |  | 152.9117 | 158.9752 | 150.8747 | 105.9718 | 127.1782 | 145.1499 | 151.8817 | 144.5108 | [7 empty] | 100.9768 | 129.0019 | 149.7649 | 157.5017 |  | 80.3417 | 81.137 | 80.9446 | 155.7875 | 106.5254 | 51.857 |  | 22.6185 | 22.9236 | 19.8155 | 21.1444 | 49.261 | 80.3217 | 70.4 | 80.2056 | 79.5207 | 80.8177 | 89.6864 | 100.0628 | 91.2313 | 129.8572 | 130.1138 | 94.7232 | -0.0058 | -0.0308 | 0.0053 | 0.0257 | -0.0089 | 0.0007 | -0.0344 | -0.0531 | -0.0288 | -287.357 | 1.6996 | -336.0555 | 1.8659 | -320.0237 | 1.7345 | -308.3644 | 1.6462 | -210.6054 | 2.679 | -258.2016 | 2.1534 |  |  | 80.3508 | 129.9855 | 179.5119
2017-12-19 15:32 | 12994.7796 |  |  | 90.5688 | 22.3094 | 51.0279 | 57.9023 | 34.8522 | 33.1116 | 25.2029 | 48.6896 |  |  | -102.6202 | 18.6122 | 55.2368 | 68.1982 | 40.8723 | 21.9474 | 76.5811 | 89.6627 | 7.9134 |  | 127.8884 | 112.3437 | 130.8522 | 141.06 | 138.3074 | 129.9566 | 95.8083 |  |  | 113.1104 | 98.7217 | 111.6102 | 94.2237 | 87.5488 | 101.0403 | 102.1515 | 113.3708 | 134.7468 | 142.5705 | 137.642 | 127.0963 | 122.1959 | 140.0204 | 122.8772 | 71.2607 |  |  |  |  | 118.0227 | 117.7763 | 147.4484 | 140.6033 |  |  | 122.751 | 128.8835 | 146.014 | 152.7582 | 99.9025 | 91.8991 | 103.9309 | 116.6162 | 126.9014 |  |  |  | 145.3058 | 125.7744 | 130.8122 | [5 empty] | 129.6342 | 143.9805 | 150.1386 | 143.0541 | 80.5997 | 97.259 | 98.9423 | 114.1475 | 112.7023 | 133.2236 | 87.4738 | 98.7577 | 108.8827 | 123.3275 | 133.5604 |  | 147.4022 | 155.0659 | 149.1031 | 99.8794 | 119.5305 | 138.9948 | 150.3459 | 144.6884 | [7 empty] | 105.0968 | 125.1292 | 145.03 | 153.6568 | 146.2899 | 79.5929 | 80.2509 | 139.3927 | 97.8729 | 141.4929 | 101.9174 | 33.2752 | 31.8858 | 82.1244 | 79.2974 | 31.5524 | 32.7395 | 32.9343 | 32.236 | 32.4495 | 33.1855 | 79.163 | 91.6459 |  |  | 135.0111 | 146.3897 | 147.6759 | 136.5483 | 122.625 | 98.4154 | [7 empty] | 99.729 | 109.4164 | 122.3219 | 143.255 | 148.1602 | 140.0531 | 121.7397 | 127.9908 | 144.651 | 134.5534 | [5 empty] | 118.0887 | 128.9789 | 153.6989 | 146.956 |  |  | 100.5664 | 127.9012 | 148.5257 | 156.1756 | 127.0951 | 97.2716 | 106.7045 | 121.0229 | 134.1999 |  |  |  | 148.5439 | 106.7475 | 131.8904 | [5 empty] | 121.8715 | 142.6189 | 150.0485 | 145.6366 | 79.7124 | 94.8694 | 106.9011 | 118.9791 | 107.4997 | 135.911 | 78.9635 | 92.9836 | 104.1507 | 120.9907 | 131.8473 |  | 152.9026 | 158.9675 | 150.8602 | 105.9631 | 127.167 | 145.1389 | 151.8648 | 144.4908 | [7 empty] | 100.9684 | 128.998 | 149.7566 | 157.4947 |  | 80.3452 | 81.1306 | 80.9419 | 155.7797 | 106.521 | 51.858 |  | 22.6186 | 22.9233 | 19.817 | 21.1397 | 49.2588 | 80.298 | 70.3944 | 80.2013 | 79.5289 | 80.8188 | 89.6799 | 100.0683 | 91.2389 | 129.8168 | 130.2064 | 94.7537 | -0.0059 | -0.0318 | 0.0055 | 0.0252 | -0.0095 | 0 | -0.0417 | -0.0512 | -0.0244 | -287.4062 | 1.6955 | -336.0617 | 1.8556 | -319.9621 | 1.7222 | -308.4106 | 1.6811 | -210.6054 | 2.6852 | -258.2231 | 2.1431 |  |  | 80.3513 | 130.0116 | 179.4576
2017-12-19 15:32 | 12995.7797 |  |  | 90.628 | 22.333 | 51.1686 | 57.8893 | 34.9118 | 33.148 | 25.2138 | 48.7056 |  |  | -102.5322 | 18.5583 | 55.2596 | 68.3493 | 40.9031 | 21.9842 | 76.665 | 89.6949 | 5.355 |  | 127.8845 | 112.337 | 130.8456 | 141.0546 | 138.2969 | 129.9458 | 95.7999 |  |  | 113.102 | 98.7189 | 111.5965 | 94.2138 | 87.5416 | 101.0318 | 102.1491 | 113.3669 | 134.7466 | 142.5654 | 137.6354 | 127.0895 | 122.1883 | 140.0109 | 122.872 | 71.2517 |  |  |  |  | 118.0171 | 117.7623 | 147.4348 | 140.5888 |  |  | 122.7426 | 128.8737 | 146.0084 | 152.7484 | 99.903 | 91.8909 | 103.9297 | 116.6062 | 126.8947 |  |  |  | 145.2909 | 125.7648 | 130.8032 | [5 empty] | 129.6279 | 143.9719 | 150.1304 | 143.0441 | 80.5909 | 97.2566 | 98.9361 | 114.1387 | 112.7054 | 133.2235 | 87.4754 | 98.7625 | 108.8829 | 123.3197 | 133.5566 |  | 147.3928 | 155.0642 | 149.0972 | 99.8807 | 119.5324 | 138.9896 | 150.3349 | 144.6788 | [7 empty] | 105.0954 | 125.1259 | 145.0335 | 153.6473 | 146.2812 | 79.5902 | 80.2433 | 139.392 | 97.8716 | 141.48 | 101.9156 | 33.3002 | 31.7731 | 82.1201 | 79.2912 | 31.5771 | 32.8558 | 32.8029 | 32.2478 | 32.4803 | 33.1128 | 79.1613 | 91.6381 |  |  | 135.0124 | 146.3844 | 147.6676 | 136.5465 | 122.6188 | 98.4176 | [7 empty] | 99.7298 | 109.4148 | 122.3101 | 143.2472 | 148.157 | 140.0467 | 121.7338 | 127.9922 | 144.6449 | 134.5456 | [5 empty] | 118.087 | 128.9798 | 153.6976 | 146.9544 |  |  | 100.5709 | 127.9089 | 148.5256 | 156.1676 | 127.0956 | 97.2771 | 106.7007 | 121.0119 | 134.1962 |  |  |  | 148.5446 | 106.7505 | 131.8894 | [5 empty] | 121.8709 | 142.6189 | 150.0419 | 145.6313 | 79.7172 | 94.8687 | 106.9028 | 118.984 | 107.4934 | 135.9115 | 78.9719 | 92.9834 | 104.1437 | 120.9848 | 131.8362 |  | 152.8914 | 158.9577 | 150.8523 | 105.9554 | 127.1622 | 145.1298 | 151.8502 | 144.4824 | [7 empty] | 100.9619 | 128.9956 | 149.749 | 157.492 |  | 80.3404 | 81.132 | 80.9345 | 155.7733 | 106.5149 | 51.8604 |  | 22.6174 | 22.9241 | 19.8132 | 21.1382 | 49.2566 | 80.2468 | 70.3931 | 80.1962 | 79.5205 | 80.8133 | 89.672 | 100.0672 | 91.2291 | 129.7937 | 130.1371 | 94.7553 | -0.0057 | -0.0316 | 0.0052 | 0.0253 | -0.0092 | 0.0002 | -0.0255 | -0.0557 | -0.0193 | -287.3847 | 1.6852 | -336.0432 | 1.8474 | -319.9621 | 1.7345 | -308.466 | 1.6996 | -210.6208 | 2.6646 | -258.1985 | 2.1369 |  |  | 80.3463 | 129.9654 | 179.6185
2017-12-19 15:32 | 12996.7798 |  |  | 90.6152 | 22.3332 | 51.0727 | 57.837 | 34.8994 | 33.0617 | 25.1748 | 48.6684 |  |  | -102.6475 | 18.7284 | 55.2328 | 68.2521 | 40.8417 | 21.8986 | 76.583 | 89.5793 | 6.6878 |  | 127.8742 | 112.3295 | 130.8354 | 141.0414 | 138.2843 | 129.9327 | 95.7984 |  |  | 113.097 | 98.7124 | 111.5918 | 94.2097 | 87.5378 | 101.0306 | 102.144 | 113.354 | 134.7418 | 142.5591 | 137.6261 | 127.0838 | 122.1854 | 140.0006 | 122.86 | 71.2491 |  |  |  |  | 118.0073 | 117.7593 | 147.4261 | 140.5837 |  |  | 122.7331 | 128.8647 | 145.9999 | 152.7383 | 99.8969 | 91.8975 | 103.9249 | 116.6092 | 126.8901 |  |  |  | 145.279 | 125.7656 | 130.7924 | [5 empty] | 129.6201 | 143.9622 | 150.1218 | 143.0322 | 80.5844 | 97.25 | 98.9318 | 114.1324 | 112.71 | 133.2179 | 87.4767 | 98.7612 | 108.885 | 123.3202 | 133.5508 |  | 147.3901 | 155.0526 | 149.0885 | 99.8752 | 119.5331 | 138.9868 | 150.3294 | 144.664 | [7 empty] | 105.0995 | 125.1299 | 145.0325 | 153.6467 | 146.2768 | 79.5909 | 80.2455 | 139.3913 | 97.8677 | 141.4803 | 101.9128 | 33.2495 | 31.6754 | 82.1185 | 79.2805 | 31.5349 | 32.9133 | 32.7623 | 32.2234 | 32.4047 | 33.0364 | 79.15 | 91.6312 |  |  | 135.012 | 146.3805 | 147.6603 | 136.5411 | 122.6178 | 98.4221 | [7 empty] | 99.726 | 109.4073 | 122.3017 | 143.2421 | 148.1462 | 140.0346 | 121.7315 | 127.9825 | 144.6352 | 134.5343 | [5 empty] | 118.0818 | 128.9737 | 153.6909 | 146.9449 |  |  | 100.562 | 127.9083 | 148.5173 | 156.1575 | 127.0923 | 97.2773 | 106.6971 | 121.0045 | 134.1961 |  |  |  | 148.5434 | 106.75 | 131.8896 | [5 empty] | 121.8729 | 142.6156 | 150.0365 | 145.6263 | 79.72 | 94.8659 | 106.9013 | 118.9896 | 107.4894 | 135.9111 | 78.9621 | 92.9873 | 104.1481 | 120.9839 | 131.8298 |  | 152.8869 | 158.9515 | 150.8487 | 105.9573 | 127.161 | 145.1255 | 151.8393 | 144.4774 | [7 empty] | 100.9531 | 128.9883 | 149.7439 | 157.4787 |  | 80.3329 | 81.1274 | 80.9279 | 155.7695 | 106.5097 | 51.8652 |  | 22.6232 | 22.9258 | 19.8184 | 21.1415 | 49.2611 | 80.2433 | 70.3921 | 80.1949 | 79.5227 | 80.8104 | 89.6793 | 100.0689 | 91.2028 | 129.6861 | 130.0929 | 94.7111 | -0.0057 | -0.0313 | 0.0049 | 0.0255 | -0.0089 | 0.0004 | -0.0292 | -0.0526 | -0.0492 | -287.3939 | 1.6709 | -336.034 | 1.831 | -319.9467 | 1.7735 | -308.5183 | 1.7017 | -210.627 | 2.6564 | -258.1769 | 2.1185 |  |  | 80.3441 | 129.8895 | 179.4454
2017-12-19 15:32 | 12997.7798 |  |  | 90.6488 | 22.3666 | 51.084 | 57.9143 | 34.8708 | 33.1237 | 25.1426 | 48.6713 |  |  | -102.5794 | 18.7096 | 55.1877 | 68.2933 | 40.8291 | 21.9663 | 76.6322 | 89.5537 | 6.2434 |  | 127.8645 | 112.3307 | 130.8366 | 141.0375 | 138.2821 | 129.9334 | 95.801 |  |  | 113.0933 | 98.7086 | 111.5874 | 94.2058 | 87.5398 | 101.0362 | 102.1511 | 113.3544 | 134.7382 | 142.5535 | 137.6243 | 127.0829 | 122.191 | 140.0028 | 122.8607 | 71.2574 |  |  |  |  | 118.0091 | 117.763 | 147.4129 | 140.5714 |  |  | 122.7281 | 128.8635 | 145.9912 | 152.7257 | 99.8933 | 91.9002 | 103.9216 | 116.6074 | 126.8882 |  |  |  | 145.2668 | 125.778 | 130.7824 | [5 empty] | 129.6143 | 143.9526 | 150.1092 | 143.02 | 80.5837 | 97.2394 | 98.9261 | 114.1287 | 112.7154 | 133.2189 | 87.4803 | 98.7615 | 108.8827 | 123.3169 | 133.5474 |  | 147.3918 | 155.0471 | 149.0837 | 99.8815 | 119.5268 | 138.9888 | 150.3225 | 144.6585 | [7 empty] | 105.0955 | 125.1223 | 145.0193 | 153.6392 | 146.2629 | 79.5896 | 80.247 | 139.3899 | 97.8699 | 141.4817 | 101.911 | 33.3101 | 31.5798 | 82.1177 | 79.2765 | 31.457 | 33.0819 | 32.8779 | 32.1767 | 32.5178 | 33.0606 | 79.1488 | 91.6355 |  |  | 135.0033 | 146.3725 | 147.657 | 136.5297 | 122.6148 | 98.42 | [7 empty] | 99.7168 | 109.4066 | 122.3009 | 143.2402 | 148.138 | 140.0221 | 121.7309 | 127.9784 | 144.6345 | 134.5229 | [5 empty] | 118.0827 | 128.9695 | 153.681 | 146.9355 |  |  | 100.5585 | 127.9085 | 148.5098 | 156.1516 | 127.0916 | 97.2757 | 106.7059 | 121.0081 | 134.1971 |  |  |  | 148.5246 | 106.75 | 131.8871 | [5 empty] | 121.8671 | 142.6116 | 150.0237 | 145.6174 | 79.7163 | 94.8672 | 106.9007 | 118.9806 | 107.4843 | 135.9044 | 78.9501 | 92.9862 | 104.1509 | 120.9838 | 131.8262 |  | 152.8807 | 158.9413 | 150.8376 | 105.9583 | 127.1541 | 145.1219 | 151.8316 | 144.4693 | [7 empty] | 100.9578 | 128.9867 | 149.7392 | 157.4693 |  | 80.327 | 81.1221 | 80.9264 | 155.7614 | 106.4978 | 51.858 |  | 22.6259 | 22.9227 | 19.8215 | 21.1388 | 49.266 | 80.2511 | 70.3844 | 80.1894 | 79.513 | 80.8021 | 89.6795 | 100.0662 | 91.2162 | 129.7456 | 130.1004 | 94.7192 | -0.0058 | -0.0316 | 0.0053 | 0.0254 | -0.0092 | 0.0004 | -0.0442 | -0.0525 | -0.043 | -287.3662 | 1.6729 | -336.0709 | 1.8762 | -319.9929 | 1.7427 | -308.4598 | 1.6791 | -210.5685 | 2.6502 | -258.2046 | 2.1595 |  |  | 80.3396 | 129.923 | 179.4962
2017-12-19 15:32 | 12998.7799 |  |  | 90.6813 | 22.3423 | 51.093 | 57.8293 | 34.9405 | 33.1277 | 25.142 | 48.7769 |  |  | -102.6442 | 18.6673 | 55.1437 | 68.2815 | 40.8072 | 21.957 | 76.6117 | 89.6121 | 6.3767 |  | 127.8615 | 112.3359 | 130.8389 | 141.036 | 138.2834 | 129.9356 | 95.8043 |  |  | 113.0935 | 98.708 | 111.584 | 94.2061 | 87.5362 | 101.0403 | 102.1516 | 113.359 | 134.7353 | 142.5455 | 137.6202 | 127.0769 | 122.1891 | 139.9952 | 122.8619 | 71.2437 |  |  |  |  | 118.006 | 117.7625 | 147.4086 | 140.561 |  |  | 122.7272 | 128.8644 | 145.9825 | 152.7205 | 99.8937 | 91.899 | 103.9295 | 116.605 | 126.8838 |  |  |  | 145.2547 | 125.7767 | 130.7824 | [5 empty] | 129.6132 | 143.9482 | 150.1036 | 143.0083 | 80.5854 | 97.2353 | 98.9265 | 114.1209 | 112.7067 | 133.2158 | 87.4752 | 98.7592 | 108.8767 | 123.3097 | 133.5399 |  | 147.3827 | 155.0439 | 149.0749 | 99.8804 | 119.5143 | 138.9821 | 150.3085 | 144.6513 | [7 empty] | 105.092 | 125.1123 | 145.0111 | 153.6236 | 146.2501 | 79.5808 | 80.2398 | 139.3785 | 97.8699 | 141.4649 | 101.8994 | 33.4051 | 31.4967 | 82.1105 | 79.2798 | 31.3827 | 33.4036 | 33.1247 | 32.149 | 32.8211 | 33.21 | 79.1496 | 91.6333 |  |  | 135.0022 | 146.3727 | 147.6517 | 136.5216 | 122.6157 | 98.4214 | [7 empty] | 99.7097 | 109.4015 | 122.2988 | 143.2353 | 148.1345 | 140.0117 | 121.7283 | 127.9805 | 144.6367 | 134.5166 | [5 empty] | 118.0801 | 128.9682 | 153.6679 | 146.9248 |  |  | 100.5612 | 127.9015 | 148.5056 | 156.1405 | 127.0824 | 97.2699 | 106.7027 | 121.0064 | 134.1846 |  |  |  | 148.5155 | 106.7504 | 131.8778 | [5 empty] | 121.8647 | 142.6064 | 150.017 | 145.6017 | 79.7146 | 94.8634 | 106.9011 | 118.9696 | 107.4802 | 135.8935 | 78.9618 | 92.9844 | 104.1477 | 120.9814 | 131.8259 |  | 152.8729 | 158.932 | 150.8254 | 105.9578 | 127.1557 | 145.1163 | 151.8279 | 144.4579 | [7 empty] | 100.9655 | 128.9863 | 149.7372 | 157.4654 |  | 80.32 | 81.1225 | 80.9179 | 155.7501 | 106.4922 | 51.8539 |  | 22.6223 | 22.9238 | 19.8159 | 21.1368 | 49.2632 | 80.2697 | 70.3799 | 80.1881 | 79.511 | 80.799 | 89.6811 | 100.0679 | 91.1686 | 129.6801 | 130.0812 | 94.7178 | -0.0061 | -0.0311 | 0.0056 | 0.0253 | -0.0091 | 0.0005 | -0.0462 | -0.0532 | -0.0473 | -287.3201 | 1.6606 | -336.0371 | 1.8659 | -320.039 | 1.755 | -308.4137 | 1.6503 | -210.587 | 2.6482 | -258.2046 | 2.1636 |  |  | 80.3349 | 129.8807 | 179.4925
2017-12-19 15:32 | 12999.7799 |  |  | 90.6677 | 22.3125 | 51.0732 | 57.8871 | 34.9195 | 33.0686 | 25.129 | 48.6244 |  |  | -102.5479 | 18.5654 | 55.2305 | 68.1978 | 40.815 | 21.9764 | 76.6676 | 89.6283 | 6.2519 |  | 127.8539 | 112.3317 | 130.8332 | 141.024 | 138.2706 | 129.9234 | 95.8055 |  |  | 113.0868 | 98.7041 | 111.5794 | 94.2039 | 87.532 | 101.0394 | 102.1412 | 113.3542 | 134.7226 | 142.536 | 137.6054 | 127.0676 | 122.1816 | 139.9827 | 122.8522 | 71.2309 |  |  |  |  | 117.9951 | 117.7556 | 147.4063 | 140.5609 |  |  | 122.7244 | 128.8634 | 145.9736 | 152.7177 | 99.8953 | 91.9029 | 103.9324 | 116.6048 | 126.879 |  |  |  | 145.2514 | 125.7684 | 130.7788 | [5 empty] | 129.6067 | 143.9452 | 150.1045 | 142.9979 | 80.5873 | 97.2376 | 98.9264 | 114.1209 | 112.7026 | 133.2163 | 87.4757 | 98.7646 | 108.8836 | 123.3144 | 133.5387 |  | 147.3763 | 155.0377 | 149.0715 | 99.8805 | 119.5165 | 138.9752 | 150.3036 | 144.6419 | [7 empty] | 105.0922 | 125.1083 | 145.0075 | 153.6136 | 146.2452 | 79.5736 | 80.2299 | 139.364 | 97.8565 | 141.4431 | 101.882 | 33.3102 | 31.4626 | 82.1004 | 79.2726 | 31.2942 | 33.6534 | 33.3474 | 32.2077 | 33.1107 | 33.4178 | 79.1414 | 91.6259 |  |  | 135.0083 | 146.3707 | 147.6422 | 136.5186 | 122.6161 | 98.4241 | [7 empty] | 99.7147 | 109.3976 | 122.2923 | 143.226 | 148.1226 | 140.0056 | 121.7231 | 127.9772 | 144.6322 | 134.5093 | [5 empty] | 118.0701 | 128.9642 | 153.6554 | 146.912 |  |  | 100.5546 | 127.8898 | 148.4986 | 156.1222 | 127.0707 | 97.2662 | 106.6894 | 120.9989 | 134.1746 |  |  |  | 148.5144 | 106.7565 | 131.874 | [5 empty] | 121.8665 | 142.6005 | 150.0185 | 145.5964 | 79.7155 | 94.8689 | 106.9062 | 118.9722 | 107.4864 | 135.8964 | 78.9706 | 92.9868 | 104.1551 | 120.9852 | 131.8237 |  | 152.8654 | 158.9255 | 150.8255 | 105.9556 | 127.1525 | 145.1119 | 151.8159 | 144.4503 | [7 empty] | 100.9668 | 128.9785 | 149.7287 | 157.4534 |  | 80.3146 | 81.1173 | 80.9077 | 155.7438 | 106.4944 | 51.8581 |  | 22.6184 | 22.9213 | 19.8176 | 21.138 | 49.265 | 80.2655 | 70.373 | 80.1869 | 79.5186 | 80.8022 | 89.6704 | 100.0673 | 91.2149 | 129.7685 | 130.0655 | 94.7013 | -0.0058 | -0.0314 | 0.0056 | 0.0254 | -0.0094 | 0 | -0.0184 | -0.0516 | -0.0386 | -287.4493 | 1.7817 | -336.2186 | 1.8906 | -319.959 | 1.6626 | -308.3521 | 1.6421 | -210.6916 | 2.757 | -258.3954 | 2.1739 |  |  | 80.3314 | 129.917 | 179.4265
2017-12-19 15:32 | 13000.78 |  |  | 90.6735 | 22.3108 | 51.0579 | 57.8892 | 34.9306 | 33.0643 | 25.1346 | 48.5999 |  |  | -102.5236 | 18.5008 | 55.219 | 68.0931 | 40.6894 | 21.95 | 76.6472 | 89.6174 | 6.5218 |  | 127.8456 | 112.3251 | 130.8281 | 141.0187 | 138.2592 | 129.915 | 95.8035 |  |  | 113.0722 | 98.6953 | 111.5728 | 94.1981 | 87.5287 | 101.033 | 102.1391 | 113.351 | 134.7118 | 142.5309 | 137.5936 | 127.0612 | 122.1791 | 139.9744 | 122.8466 | 71.2311 |  |  |  |  | 117.9931 | 117.7533 | 147.3977 | 140.5573 |  |  | 122.7271 | 128.8624 | 145.9736 | 152.7116 | 99.8992 | 91.9077 | 103.9333 | 116.6117 | 126.8763 |  |  |  | 145.248 | 125.7742 | 130.7723 | [5 empty] | 129.6096 | 143.9415 | 150.1028 | 143.0035 | 80.5942 | 97.238 | 98.9262 | 114.1314 | 112.7068 | 133.2168 | 87.4784 | 98.7639 | 108.8844 | 123.3177 | 133.5365 |  | 147.3715 | 155.0289 | 149.0679 | 99.8835 | 119.5234 | 138.9737 | 150.2968 | 144.635 | [7 empty] | 105.0888 | 125.1082 | 145.0036 | 153.6104 | 146.2425 | 79.5676 | 80.2256 | 139.3561 | 97.847 | 141.4343 | 101.8809 | 33.1703 | 31.5118 | 82.097 | 79.2608 | 31.2188 | 33.7378 | 33.5526 | 32.3981 | 33.2515 | 33.6363 | 79.132 | 91.6113 |  |  | 135.0024 | 146.363 | 147.633 | 136.5145 | 122.615 | 98.4246 | [7 empty] | 99.7189 | 109.4036 | 122.295 | 143.222 | 148.1113 | 140.0087 | 121.7243 | 127.9828 | 144.6313 | 134.505 | [5 empty] | 118.075 | 128.9681 | 153.6504 | 146.9027 |  |  | 100.5505 | 127.8901 | 148.4939 | 156.1139 | 127.0674 | 97.2699 | 106.6895 | 120.9934 | 134.1688 |  |  |  | 148.5077 | 106.7581 | 131.8718 | [5 empty] | 121.8654 | 142.5954 | 150.0107 | 145.5972 | 79.7131 | 94.8779 | 106.9107 | 118.9761 | 107.4871 | 135.8983 | 78.9698 | 92.987 | 104.166 | 120.9867 | 131.8159 |  | 152.8606 | 158.9186 | 150.8223 | 105.9474 | 127.1444 | 145.1037 | 151.8055 | 144.442 | [7 empty] | 100.9628 | 128.9812 | 149.7227 | 157.44 |  | 80.3169 | 81.1115 | 80.9103 | 155.739 | 106.4986 | 51.8649 |  | 22.6258 | 22.9255 | 19.8232 | 21.1411 | 49.2661 | 80.2485 | 70.3723 | 80.1827 | 79.5001 | 80.7885 | 89.6743 | 100.0747 | 91.2117 | 129.7516 | 130.1122 | 94.7603 | -0.0064 | -0.0315 | 0.0048 | 0.0257 | -0.0092 | 0.0001 | -0.0352 | -0.0514 | -0.0556 | -287.5632 | 1.6893 | -335.954 | 1.7591 | -319.8267 | 1.7181 | -308.5798 | 1.8146 | -210.8116 | 2.6708 | -258.1431 | 2.0569 |  |  | 80.3254 | 129.9319 | 179.3176
2017-12-19 15:32 | 13001.7801 |  |  | 90.6914 | 22.3822 | 51.0632 | 57.8607 | 34.9501 | 33.0739 | 25.1212 | 48.7191 |  |  | -102.6933 | 18.5312 | 55.1927 | 68.1395 | 40.7688 | 21.9944 | 76.6578 | 89.6853 | 5.137 |  | 127.8359 | 112.3175 | 130.8204 | 141.0139 | 138.2525 | 129.9091 | 95.7964 |  |  | 113.0637 | 98.6887 | 111.5632 | 94.1911 | 87.5238 | 101.0354 | 102.1441 | 113.3547 | 134.7098 | 142.5255 | 137.5889 | 127.0593 | 122.1818 | 139.9718 | 122.847 | 71.2331 |  |  |  |  | 117.9957 | 117.7563 | 147.3908 | 140.5542 |  |  | 122.7307 | 128.8627 | 145.967 | 152.7067 | 99.9028 | 91.9142 | 103.9366 | 116.6158 | 126.8696 |  |  |  | 145.236 | 125.7647 | 130.7692 | [5 empty] | 129.6129 | 143.9414 | 150.0912 | 142.9991 | 80.5913 | 97.2319 | 98.9293 | 114.1287 | 112.7004 | 133.2119 | 87.4656 | 98.7561 | 108.8808 | 123.3107 | 133.5291 |  | 147.3638 | 155.0194 | 149.0529 | 99.8753 | 119.5143 | 138.9646 | 150.2862 | 144.6236 | [7 empty] | 105.0862 | 125.1122 | 144.9957 | 153.6063 | 146.2349 | 79.5651 | 80.2261 | 139.353 | 97.8485 | 141.4318 | 101.8822 | 33.059 | 31.6045 | 82.1002 | 79.2644 | 31.2013 | 33.7281 | 33.8086 | 32.5713 | 33.2184 | 33.8484 | 79.1348 | 91.6075 |  |  | 135.002 | 146.3655 | 147.6309 | 136.5093 | 122.6174 | 98.4288 | [7 empty] | 99.7188 | 109.4004 | 122.2941 | 143.2191 | 148.1028 | 140.0066 | 121.7206 | 127.9871 | 144.6312 | 134.5002 | [5 empty] | 118.081 | 128.9704 | 153.6503 | 146.8995 |  |  | 100.5624 | 127.891 | 148.4891 | 156.1165 | 127.0638 | 97.2717 | 106.6964 | 120.9969 | 134.1707 |  |  |  | 148.4913 | 106.7453 | 131.862 | [5 empty] | 121.855 | 142.5809 | 149.9954 | 145.5809 | 79.7096 | 94.8707 | 106.8994 | 118.9658 | 107.4799 | 135.8912 | 78.9711 | 92.9846 | 104.1632 | 120.9757 | 131.8088 |  | 152.8565 | 158.9152 | 150.8036 | 105.9438 | 127.1451 | 145.0978 | 151.802 | 144.4342 | [7 empty] | 100.953 | 128.9883 | 149.7272 | 157.4399 |  | 80.313 | 81.1072 | 80.9083 | 155.7276 | 106.4853 | 51.8642 |  | 22.6242 | 22.9313 | 19.8175 | 21.1399 | 49.267 | 80.26 | 70.3734 | 80.1767 | 79.4987 | 80.7902 | 89.6778 | 100.0808 | 91.2171 | 129.7031 | 130.1158 | 94.732 | -0.0062 | -0.0316 | 0.0048 | 0.0254 | -0.0089 | 0.0002 | -0.0252 | -0.0524 | -0.0423 | -287.317 | 1.6524 | -336.0186 | 1.8556 | -319.9898 | 1.7961 | -308.506 | 1.6667 | -210.627 | 2.64 | -258.1985 | 2.139 |  |  | 80.3232 | 129.9094 | 179.439
2017-12-19 15:32 | 13002.7801 |  |  | 90.7214 | 22.3557 | 50.9958 | 57.9435 | 34.8859 | 33.1568 | 25.1714 | 48.7298 |  |  | -102.4337 | 18.5372 | 55.1673 | 68.1362 | 40.6684 | 21.946 | 76.6264 | 89.556 | 7.9076 |  | 127.8311 | 112.3156 | 130.8182 | 141.0072 | 138.2451 | 129.908 | 95.7947 |  |  | 113.0665 | 98.6935 | 111.5582 | 94.189 | 87.5242 | 101.0458 | 102.1438 | 113.3498 | 134.7025 | 142.514 | 137.5821 | 127.0591 | 122.1797 | 139.9663 | 122.8376 | 71.229 |  |  |  |  | 117.9852 | 117.7531 | 147.3825 | 140.5424 |  |  | 122.7243 | 128.854 | 145.9508 | 152.6918 | 99.9 | 91.9086 | 103.9299 | 116.603 | 126.8571 |  |  |  | 145.2251 | 125.7555 | 130.7621 | [5 empty] | 129.6081 | 143.9351 | 150.0718 | 142.9819 | 80.5795 | 97.2247 | 98.9252 | 114.1174 | 112.6938 | 133.2054 | 87.4672 | 98.7584 | 108.8866 | 123.3078 | 133.5194 |  | 147.3577 | 155.0125 | 149.0441 | 99.8652 | 119.5026 | 138.9554 | 150.2725 | 144.6129 | [7 empty] | 105.0849 | 125.1079 | 144.9856 | 153.5933 | 146.2228 | 79.5599 | 80.2219 | 139.3493 | 97.8469 | 141.4304 | 101.8778 | 32.9033 | 31.6886 | 82.0948 | 79.2595 | 31.2191 | 33.5826 | 34.0079 | 32.6467 | 33.139 | 33.9812 | 79.1301 | 91.6038 |  |  | 135.0026 | 146.3563 | 147.6265 | 136.5039 | 122.6212 | 98.4346 | [7 empty] | 99.7215 | 109.3972 | 122.2872 | 143.2208 | 148.099 | 139.9955 | 121.7132 | 127.9871 | 144.6307 | 134.4958 | [5 empty] | 118.0841 | 128.9678 | 153.6471 | 146.8939 |  |  | 100.5679 | 127.8935 | 148.4882 | 156.1182 | 127.0618 | 97.2758 | 106.6987 | 120.9983 | 134.171 |  |  |  | 148.4698 | 106.7372 | 131.8549 | [5 empty] | 121.8502 | 142.5689 | 149.9796 | 145.5592 | 79.7015 | 94.8606 | 106.8916 | 118.9566 | 107.4813 | 135.8873 | 78.9796 | 92.9852 | 104.1577 | 120.9727 | 131.8039 |  | 152.8501 | 158.91 | 150.7921 | 105.9459 | 127.1416 | 145.095 | 151.7927 | 144.4254 | [7 empty] | 100.9452 | 128.9837 | 149.7184 | 157.4391 |  | 80.3056 | 81.1035 | 80.9016 | 155.7165 | 106.4735 | 51.8597 |  | 22.618 | 22.934 | 19.8132 | 21.1354 | 49.2731 | 80.2535 | 70.3702 | 80.1756 | 79.5026 | 80.7911 | 89.6826 | 100.0671 | 91.1886 | 129.7128 | 130.1081 | 94.6744 | -0.0056 | -0.0314 | 0.0054 | 0.0259 | -0.009 | 0.0005 | -0.0265 | -0.053 | -0.0282 | -287.4339 | 1.6606 | -336.0001 | 1.7961 | -319.8698 | 1.7489 | -308.5829 | 1.7509 | -210.707 | 2.6523 | -258.1708 | 2.0815 |  |  | 80.3202 | 129.9104 | 179.3656
2017-12-19 15:32 | 13003.7802 |  |  | 90.7279 | 22.3076 | 51.0511 | 57.8863 | 34.8559 | 33.1162 | 25.2027 | 48.7724 |  |  | -102.5448 | 18.6166 | 55.1735 | 68.1672 | 40.7704 | 21.9235 | 76.6301 | 89.5389 | 6.6313 |  | 127.8199 | 112.3124 | 130.8119 | 140.9923 | 138.2329 | 129.899 | 95.7972 |  |  | 113.059 | 98.6876 | 111.551 | 94.1803 | 87.521 | 101.0494 | 102.144 | 113.3499 | 134.7035 | 142.508 | 137.5757 | 127.0615 | 122.1763 | 139.9585 | 122.8374 | 71.2249 |  |  |  |  | 117.9775 | 117.7521 | 147.3717 | 140.5306 |  |  | 122.7241 | 128.8571 | 145.9521 | 152.6831 | 99.8997 | 91.9076 | 103.9317 | 116.5963 | 126.8514 |  |  |  | 145.2085 | 125.7613 | 130.7535 | [5 empty] | 129.6 | 143.9241 | 150.0617 | 142.9712 | 80.5727 | 97.2218 | 98.9156 | 114.1131 | 112.691 | 133.2035 | 87.4728 | 98.7534 | 108.8848 | 123.305 | 133.5071 |  | 147.354 | 154.9953 | 149.0376 | 99.8608 | 119.4939 | 138.9499 | 150.2611 | 144.6028 | [7 empty] | 105.0821 | 125.0984 | 144.9761 | 153.5742 | 146.2134 | 79.5547 | 80.2163 | 139.3382 | 97.8426 | 141.4267 | 101.8701 | 32.7395 | 31.7483 | 82.0881 | 79.2499 | 31.2549 | 33.3543 | 34.1413 | 32.693 | 33.1321 | 33.9516 | 79.1234 | 91.5972 |  |  | 134.9889 | 146.3401 | 147.6105 | 136.4966 | 122.6163 | 98.4283 | [7 empty] | 99.7241 | 109.4052 | 122.2888 | 143.2193 | 148.0955 | 139.9874 | 121.7141 | 127.9841 | 144.6255 | 134.4931 | [5 empty] | 118.0847 | 128.9631 | 153.6339 | 146.8887 |  |  | 100.5665 | 127.8951 | 148.4852 | 156.1094 | 127.0634 | 97.2804 | 106.6995 | 120.9987 | 134.1642 |  |  |  | 148.4666 | 106.7427 | 131.8544 | [5 empty] | 121.86 | 142.5693 | 149.9839 | 145.5651 | 79.7093 | 94.8697 | 106.9078 | 118.964 | 107.4778 | 135.8823 | 78.9839 | 92.9832 | 104.1521 | 120.9689 | 131.8019 |  | 152.8506 | 158.8975 | 150.7866 | 105.9412 | 127.1358 | 145.0858 | 151.7792 | 144.4169 | [7 empty] | 100.9468 | 128.977 | 149.7082 | 157.4195 |  | 80.3025 | 81.0976 | 80.8993 | 155.708 | 106.4699 | 51.8581 |  | 22.6185 | 22.9336 | 19.8142 | 21.139 | 49.2692 | 80.2318 | 70.3698 | 80.1697 | 79.4981 | 80.7787 | 89.68 | 100.0576 | 91.177 | 129.7071 | 130.0792 | 94.6802 | -0.0058 | -0.0315 | 0.0052 | 0.0247 | -0.0088 | 0.0008 | -0.0453 | -0.0542 | -0.0343 | -287.1693 | 1.6052 | -336.0648 | 1.9419 | -320.2452 | 1.8269 | -308.4968 | 1.5949 | -210.4916 | 2.5845 | -258.2354 | 2.2273 |  |  | 80.3146 | 129.8931 | 179.4035
2017-12-19 15:32 | 13004.7802 |  |  | 90.7279 | 22.2605 | 50.977 | 57.746 | 34.933 | 33.0666 | 25.1832 | 48.7085 |  |  | -102.4931 | 18.7168 | 55.1519 | 68.1886 | 40.7321 | 21.9259 | 76.5874 | 89.5253 | 4.4981 |  | 127.8062 | 112.3065 | 130.8013 | 140.978 | 138.2214 | 129.8905 | 95.7976 |  |  | 113.0435 | 98.6712 | 111.5409 | 94.1676 | 87.5127 | 101.0422 | 102.144 | 113.3484 | 134.701 | 142.4997 | 137.5685 | 127.0587 | 122.1751 | 139.9551 | 122.8386 | 71.228 |  |  |  |  | 117.9741 | 117.7492 | 147.3586 | 140.5225 |  |  | 122.7215 | 128.8547 | 145.9488 | 152.6699 | 99.8945 | 91.9109 | 103.9315 | 116.5944 | 126.8471 |  |  |  | 145.2041 | 125.7636 | 130.7494 | [5 empty] | 129.5988 | 143.9254 | 150.0641 | 142.9653 | 80.5767 | 97.2268 | 98.9203 | 114.1146 | 112.6866 | 133.2034 | 87.4695 | 98.7533 | 108.8813 | 123.2975 | 133.5027 |  | 147.3527 | 154.9854 | 149.0247 | 99.8594 | 119.4918 | 138.9438 | 150.2517 | 144.5915 | [7 empty] | 105.0743 | 125.0935 | 144.9671 | 153.5614 | 146.2026 | 79.5528 | 80.2105 | 139.3283 | 97.84 | 141.4183 | 101.8614 | 32.6341 | 31.8139 | 82.084 | 79.2508 | 31.2662 | 33.2183 | 34.052 | 32.7184 | 33.1711 | 33.8187 | 79.1226 | 91.5949 |  |  | 134.9801 | 146.332 | 147.5971 | 136.4818 | 122.5998 | 98.4165 | [7 empty] | 99.7108 | 109.4036 | 122.2854 | 143.2058 | 148.091 | 139.9787 | 121.7099 | 127.9839 | 144.6146 | 134.4889 | [5 empty] | 118.0759 | 128.9591 | 153.6304 | 146.8858 |  |  | 100.5688 | 127.899 | 148.4798 | 156.105 | 127.0643 | 97.2829 | 106.7066 | 121.0021 | 134.1602 |  |  |  | 148.4744 | 106.7459 | 131.8592 | [5 empty] | 121.8663 | 142.5772 | 149.9885 | 145.5702 | 79.7198 | 94.8763 | 106.9134 | 118.9676 | 107.4758 | 135.8783 | 78.9779 | 92.9847 | 104.1431 | 120.9693 | 131.7989 |  | 152.8435 | 158.884 | 150.7793 | 105.9363 | 127.1301 | 145.0755 | 151.7678 | 144.4085 | [7 empty] | 100.9515 | 128.9711 | 149.7008 | 157.4063 |  | 80.3005 | 81.0963 | 80.8937 | 155.7068 | 106.4685 | 51.8586 |  | 22.6204 | 22.9339 | 19.8166 | 21.147 | 49.272 | 80.2338 | 70.3663 | 80.1614 | 79.4854 | 80.7695 | 89.6714 | 100.0635 | 91.1503 | 129.6706 | 130.0774 | 94.6185 | -0.0055 | -0.0313 | 0.0053 | 0.0252 | -0.0091 | 0.0002 | -0.0433 | -0.0516 | -0.0451 | -287.5509 | 1.8454 | -336.314 | 1.8762 | -319.9775 | 1.5969 | -308.3029 | 1.6503 | -210.7531 | 2.8145 | -258.4662 | 2.1677 |  |  | 80.3088 | 129.874 | 179.3172
2017-12-19 15:32 | 13005.7803 |  |  | 90.654 | 22.3108 | 51.0513 | 57.8909 | 35.0161 | 33.0713 | 25.2365 | 48.7572 |  |  | -102.3507 | 18.6605 | 55.1493 | 68.179 | 40.7712 | 22.0177 | 76.6172 | 89.6346 | -0.4776 |  | 127.8058 | 112.3086 | 130.8002 | 140.9728 | 138.2183 | 129.8879 | 95.8021 |  |  | 113.0367 | 98.6679 | 111.5369 | 94.1705 | 87.506 | 101.038 | 102.1445 | 113.3435 | 134.6966 | 142.4881 | 137.5628 | 127.0504 | 122.1792 | 139.9485 | 122.8358 | 71.2402 |  |  |  |  | 117.9723 | 117.7463 | 147.3503 | 140.5198 |  |  | 122.7192 | 128.848 | 145.9411 | 152.6606 | 99.8947 | 91.9114 | 103.9344 | 116.5915 | 126.8456 |  |  |  | 145.2043 | 125.7593 | 130.7447 | [5 empty] | 129.601 | 143.9203 | 150.056 | 142.9583 | 80.58 | 97.2249 | 98.9244 | 114.1161 | 112.6842 | 133.2 | 87.4669 | 98.7545 | 108.8832 | 123.2969 | 133.5037 |  | 147.3461 | 154.9859 | 149.0166 | 99.8592 | 119.4961 | 138.9363 | 150.2382 | 144.5818 | [7 empty] | 105.0722 | 125.0885 | 144.9647 | 153.556 | 146.2006 | 79.5459 | 80.203 | 139.3266 | 97.8326 | 141.4101 | 101.853 | 32.6893 | 31.9285 | 82.0742 | 79.2478 | 31.1968 | 33.0939 | 33.7535 | 32.7643 | 33.2123 | 33.6173 | 79.1185 | 91.5878 |  |  | 134.9804 | 146.3275 | 147.5888 | 136.475 | 122.5934 | 98.4178 | [7 empty] | 99.7008 | 109.3949 | 122.274 | 143.1972 | 148.0851 | 139.9675 | 121.7008 | 127.9856 | 144.6121 | 134.4786 | [5 empty] | 118.0681 | 128.9632 | 153.6317 | 146.873 |  |  | 100.5673 | 127.8951 | 148.4763 | 156.0889 | 127.053 | 97.2848 | 106.709 | 121.0066 | 134.1533 |  |  |  | 148.4648 | 106.74 | 131.8461 | [5 empty] | 121.8544 | 142.5736 | 149.9726 | 145.5503 | 79.7122 | 94.8645 | 106.9043 | 118.9626 | 107.4805 | 135.8758 | 78.9751 | 92.9904 | 104.1388 | 120.9698 | 131.7894 |  | 152.8314 | 158.8735 | 150.7716 | 105.9361 | 127.1242 | 145.0687 | 151.7635 | 144.398 | [7 empty] | 100.9462 | 128.96 | 149.6892 | 157.402 |  | 80.2971 | 81.092 | 80.8892 | 155.703 | 106.4699 | 51.8628 |  | 22.6232 | 22.9322 | 19.8161 | 21.1521 | 49.2779 | 80.2419 | 70.3596 | 80.1587 | 79.4837 | 80.7708 | 89.6789 | 100.0745 | 91.189 | 129.6474 | 130.0253 | 94.5823 | -0.0057 | -0.0312 | 0.0054 | 0.0259 | -0.0088 | 0.0004 | -0.0252 | -0.0515 | -0.0262 | -287.4801 | 1.6442 | -335.9109 | 1.7448 | -319.8483 | 1.7735 | -308.6568 | 1.8023 | -210.8177 | 2.6441 | -258.1123 | 2.0548 |  |  | 80.305 | 129.8363 | 179.5013
2017-12-19 15:32 | 13006.7804 |  |  | 90.6219 | 22.3475 | 51.0194 | 57.8477 | 34.944 | 33.1662 | 25.1695 | 48.8124 |  |  | -102.4401 | 18.6741 | 55.2653 | 68.1992 | 40.7729 | 21.9817 | 76.5485 | 89.608 | 1.7516 |  | 127.7988 | 112.3105 | 130.7967 | 140.9729 | 138.2097 | 129.8821 | 95.7999 |  |  | 113.0334 | 98.6653 | 111.5338 | 94.1741 | 87.4999 | 101.0387 | 102.144 | 113.3415 | 134.6928 | 142.4795 | 137.5539 | 127.0495 | 122.1771 | 139.9451 | 122.8286 | 71.2504 |  |  |  |  | 117.9755 | 117.7427 | 147.3458 | 140.5184 |  |  | 122.7163 | 128.852 | 145.9387 | 152.6601 | 99.9033 | 91.9123 | 103.9337 | 116.5943 | 126.8477 |  |  |  | 145.1964 | 125.7453 | 130.7386 | [5 empty] | 129.5922 | 143.913 | 150.042 | 142.9499 | 80.5773 | 97.2211 | 98.9218 | 114.1159 | 112.6833 | 133.1973 | 87.4628 | 98.7595 | 108.8844 | 123.2982 | 133.501 |  | 147.3377 | 154.9774 | 149.009 | 99.8622 | 119.492 | 138.9249 | 150.2344 | 144.5718 | [7 empty] | 105.0745 | 125.0844 | 144.9669 | 153.557 | 146.1922 | 79.5385 | 80.198 | 139.3211 | 97.8233 | 141.401 | 101.8474 | 32.8572 | 32.0918 | 82.0683 | 79.2403 | 31.144 | 32.9682 | 33.4986 | 32.8646 | 33.2366 | 33.4344 | 79.1167 | 91.5801 |  |  | 134.9767 | 146.3253 | 147.5804 | 136.4692 | 122.5947 | 98.4195 | [7 empty] | 99.7023 | 109.3887 | 122.2692 | 143.1917 | 148.0732 | 139.9652 | 121.6898 | 127.9772 | 144.6083 | 134.4662 | [5 empty] | 118.0629 | 128.9587 | 153.6175 | 146.8579 |  |  | 100.5643 | 127.886 | 148.4666 | 156.0708 | 127.0416 | 97.2763 | 106.7028 | 120.9992 | 134.1427 |  |  |  | 148.4466 | 106.7368 | 131.8334 | [5 empty] | 121.8467 | 142.5535 | 149.9553 | 145.5364 | 79.712 | 94.8612 | 106.8999 | 118.9591 | 107.4811 | 135.8748 | 78.9739 | 92.987 | 104.1438 | 120.9702 | 131.7843 |  | 152.8237 | 158.8682 | 150.7634 | 105.9336 | 127.1156 | 145.0565 | 151.7562 | 144.3929 | [7 empty] | 100.9435 | 128.9668 | 149.6905 | 157.3981 |  | 80.2899 | 81.0814 | 80.8847 | 155.6856 | 106.4608 | 51.8597 |  | 22.6195 | 22.9246 | 19.8107 | 21.1513 | 49.2727 | 80.2273 | 70.3518 | 80.1536 | 79.4786 | 80.7662 | 89.6892 | 100.0734 | 91.1722 | 129.705 | 130.083 | 94.6641 | -0.006 | -0.031 | 0.005 | 0.0252 | -0.0086 | 0.0004 | -0.0265 | -0.0534 | -0.0453 | -287.357 | 1.6667 | -336.0863 | 1.8741 | -320.036 | 1.7653 | -308.5183 | 1.6667 | -210.6485 | 2.6646 | -258.2754 | 2.1534 |  |  | 80.2989 | 129.894 | 179.4993
2017-12-19 15:32 | 13007.7804 |  |  | 90.6522 | 22.3976 | 51.0035 | 57.7901 | 34.9319 | 33.1026 | 25.1223 | 48.6739 |  |  | -102.4553 | 18.7197 | 55.1701 | 68.1916 | 40.6903 | 22.0221 | 76.6102 | 89.6377 | 4.4231 |  | 127.7751 | 112.3044 | 130.7873 | 140.96 | 138.1941 | 129.8718 | 95.791 |  |  | 113.0255 | 98.6557 | 111.5223 | 94.1626 | 87.4884 | 101.0283 | 102.1488 | 113.3429 | 134.6819 | 142.4742 | 137.5427 | 127.0475 | 122.1771 | 139.9392 | 122.8246 | 71.2508 |  |  |  |  | 117.9757 | 117.7412 | 147.3397 | 140.5111 |  |  | 122.7091 | 128.8471 | 145.9319 | 152.6477 | 99.9061 | 91.9097 | 103.9273 | 116.5936 | 126.84 |  |  |  | 145.1859 | 125.746 | 130.7356 | [5 empty] | 129.5826 | 143.9111 | 150.0384 | 142.9423 | 80.5773 | 97.2243 | 98.9217 | 114.1128 | 112.6797 | 133.1912 | 87.4632 | 98.7693 | 108.8798 | 123.2913 | 133.4942 |  | 147.3316 | 154.9684 | 148.9973 | 99.8618 | 119.4888 | 138.9223 | 150.2296 | 144.5658 | [7 empty] | 105.0637 | 125.0777 | 144.9511 | 153.5452 | 146.1709 | 79.5387 | 80.1975 | 139.3149 | 97.8276 | 141.3972 | 101.85 | 32.9915 | 32.2329 | 82.0706 | 79.2386 | 31.1376 | 32.897 | 33.2712 | 32.9747 | 33.233 | 33.253 | 79.1086 | 91.5792 |  |  | 134.9791 | 146.3214 | 147.5821 | 136.4643 | 122.5898 | 98.4233 | [7 empty] | 99.7023 | 109.3889 | 122.2751 | 143.1925 | 148.068 | 139.9616 | 121.6886 | 127.9755 | 144.6088 | 134.4591 | [5 empty] | 118.0582 | 128.9528 | 153.6028 | 146.847 |  |  | 100.5545 | 127.8786 | 148.4548 | 156.0622 | 127.0294 | 97.265 | 106.6949 | 120.9857 | 134.1336 |  |  |  | 148.4429 | 106.7398 | 131.8338 | [5 empty] | 121.8509 | 142.5478 | 149.9493 | 145.5335 | 79.7196 | 94.8666 | 106.9029 | 118.9582 | 107.479 | 135.876 | 78.9731 | 92.9966 | 104.1486 | 120.9733 | 131.7851 |  | 152.8203 | 158.8658 | 150.7597 | 105.9378 | 127.1131 | 145.0567 | 151.7441 | 144.3875 | [7 empty] | 100.9488 | 128.9754 | 149.6876 | 157.3943 |  | 80.2901 | 81.0835 | 80.8855 | 155.6796 | 106.458 | 51.8581 |  | 22.6172 | 22.9331 | 19.816 | 21.1598 | 49.2757 | 80.2503 | 70.3517 | 80.1517 | 79.4757 | 80.7635 | 89.6865 | 100.075 | 91.1694 | 129.7227 | 130.0659 | 94.597 | -0.0059 | -0.0312 | 0.0052 | 0.0249 | -0.0091 | -0.0002 | -0.0278 | -0.0517 | -0.0244 | -287.437 | 1.677 | -336.0648 | 1.8413 | -319.9129 | 1.7325 | -308.5706 | 1.7345 | -210.7008 | 2.6544 | -258.2539 | 2.102 |  |  | 80.2983 | 129.8943 | 179.4177
2017-12-19 15:32 | 13008.7805 |  |  | 90.557 | 22.3868 | 51.0051 | 57.9097 | 34.9712 | 33.1966 | 25.205 | 48.6748 |  |  | -102.5121 | 18.7175 | 55.2765 | 68.299 | 40.7204 | 21.9776 | 76.612 | 89.6434 | 7.2412 |  | 127.7695 | 112.2985 | 130.7868 | 140.9503 | 138.1884 | 129.8652 | 95.7876 |  |  | 113.0191 | 98.6526 | 111.5108 | 94.1555 | 87.4897 | 101.0231 | 102.1499 | 113.3445 | 134.6736 | 142.4723 | 137.531 | 127.0404 | 122.171 | 139.9307 | 122.8199 | 71.247 |  |  |  |  | 117.968 | 117.7368 | 147.3324 | 140.5013 |  |  | 122.7093 | 128.842 | 145.924 | 152.6345 | 99.9053 | 91.9055 | 103.9317 | 116.5902 | 126.8323 |  |  |  | 145.1818 | 125.7511 | 130.7293 | [5 empty] | 129.5867 | 143.9071 | 150.0402 | 142.9419 | 80.5877 | 97.224 | 98.9278 | 114.1151 | 112.6872 | 133.1919 | 87.469 | 98.7763 | 108.8715 | 123.2881 | 133.4921 |  | 147.3291 | 154.9657 | 148.9944 | 99.8606 | 119.484 | 138.9222 | 150.2244 | 144.5611 | [7 empty] | 105.061 | 125.0769 | 144.9386 | 153.5347 | 146.1665 | 79.5378 | 80.1931 | 139.3075 | 97.8282 | 141.39 | 101.8462 | 33.1639 | 32.3839 | 82.072 | 79.2391 | 31.1672 | 32.8679 | 33.0389 | 33.081 | 33.2324 | 33.0576 | 79.1042 | 91.5797 |  |  | 134.9772 | 146.3158 | 147.5753 | 136.463 | 122.5829 | 98.4274 | [7 empty] | 99.7047 | 109.3886 | 122.2708 | 143.1863 | 148.0634 | 139.9485 | 121.6928 | 127.9784 | 144.6039 | 134.4508 | [5 empty] | 118.0595 | 128.9498 | 153.5943 | 146.8408 |  |  | 100.5472 | 127.8727 | 148.4517 | 156.0544 | 127.019 | 97.2632 | 106.6906 | 120.9786 | 134.1251 |  |  |  | 148.4317 | 106.7413 | 131.8249 | [5 empty] | 121.8492 | 142.5477 | 149.9497 | 145.5265 | 79.7176 | 94.8659 | 106.899 | 118.9559 | 107.4738 | 135.8702 | 78.9718 | 92.9997 | 104.1487 | 120.9676 | 131.7837 |  | 152.8121 | 158.8577 | 150.7546 | 105.9324 | 127.1114 | 145.0558 | 151.7335 | 144.3847 | [7 empty] | 100.944 | 128.9642 | 149.6779 | 157.3818 |  | 80.2837 | 81.0835 | 80.8851 | 155.6693 | 106.4491 | 51.8585 |  | 22.6235 | 22.9396 | 19.8144 | 21.1695 | 49.2746 | 80.3056 | 70.3512 | 80.1425 | 79.4657 | 80.7552 | 89.67 | 100.0616 | 91.1668 | 129.6396 | 130.0753 | 94.5892 | -0.0059 | -0.0312 | 0.0053 | 0.0251 | -0.0084 | 0.0005 | -0.0159 | -0.0522 | -0.0327 | -287.3847 | 1.677 | -336.0832 | 1.8803 | -320.0514 | 1.7591 | -308.4814 | 1.6483 | -210.6485 | 2.6523 | -258.26 | 2.1698 |  |  | 80.2933 | 129.8575 | 179.5659
2017-12-19 15:32 | 13009.7805 |  |  | 90.6558 | 22.3521 | 51.0123 | 57.852 | 34.9918 | 33.0478 | 25.2436 | 48.7345 |  |  | -102.5127 | 18.6784 | 55.2437 | 68.2683 | 40.7454 | 21.9607 | 76.6537 | 89.564 | 7.1965 |  | 127.7666 | 112.2923 | 130.7801 | 140.9446 | 138.1763 | 129.8581 | 95.7831 |  |  | 113.0111 | 98.6426 | 111.5024 | 94.1533 | 87.4831 | 101.0144 | 102.14 | 113.336 | 134.6687 | 142.4628 | 137.5225 | 127.0287 | 122.1558 | 139.9251 | 122.8114 | 71.2393 |  |  |  |  | 117.9609 | 117.7305 | 147.3228 | 140.4875 |  |  | 122.703 | 128.8349 | 145.9128 | 152.6228 | 99.8993 | 91.9034 | 103.9299 | 116.5884 | 126.8301 |  |  |  | 145.1784 | 125.7451 | 130.7185 | [5 empty] | 129.5897 | 143.904 | 150.0336 | 142.9386 | 80.5915 | 97.228 | 98.9238 | 114.1167 | 112.6881 | 133.1939 | 87.467 | 98.7781 | 108.8697 | 123.2859 | 133.4858 |  | 147.3227 | 154.96 | 148.9894 | 99.8573 | 119.4758 | 138.9156 | 150.2139 | 144.5515 | [7 empty] | 105.065 | 125.0745 | 144.9363 | 153.529 | 146.1632 | 79.5275 | 80.1832 | 139.2934 | 97.8144 | 141.376 | 101.8408 | 33.3577 | 32.5674 | 82.0633 | 79.2324 | 31.2385 | 32.8642 | 32.8076 | 33.1284 | 33.2072 | 32.955 | 79.1003 | 91.57 |  |  | 134.9794 | 146.312 | 147.57 | 136.4606 | 122.5821 | 98.436 | [7 empty] | 99.7101 | 109.3924 | 122.2659 | 143.1776 | 148.0515 | 139.9359 | 121.6844 | 127.9796 | 144.5953 | 134.4474 | [5 empty] | 118.0552 | 128.9467 | 153.5893 | 146.835 |  |  | 100.5515 | 127.8736 | 148.4487 | 156.0511 | 127.0195 | 97.2633 | 106.6948 | 120.9778 | 134.1207 |  |  |  | 148.4178 | 106.7386 | 131.8219 | [5 empty] | 121.8537 | 142.5422 | 149.9483 | 145.5199 | 79.713 | 94.8662 | 106.8973 | 118.9505 | 107.4666 | 135.8647 | 78.9656 | 92.9957 | 104.1469 | 120.9668 | 131.776 |  | 152.8069 | 158.8447 | 150.7484 | 105.9304 | 127.1101 | 145.0485 | 151.7339 | 144.3781 | [7 empty] | 100.9309 | 128.9541 | 149.6671 | 157.3676 |  | 80.2734 | 81.0715 | 80.878 | 155.6589 | 106.44 | 51.8536 |  | 22.6278 | 22.9346 | 19.8117 | 21.173 | 49.2757 | 80.342 | 70.3462 | 80.1359 | 79.4634 | 80.7487 | 89.672 | 100.0627 | 91.2083 | 129.7028 | 130.075 | 94.5854 | -0.0056 | -0.0316 | 0.005 | 0.0255 | -0.0087 | -0.0001 | -0.0215 | -0.051 | -0.0297 | -287.4401 | 1.7242 | -336.1786 | 1.8659 | -319.919 | 1.7017 | -308.5368 | 1.6791 | -210.7408 | 2.7201 | -258.3523 | 2.1595 |  |  | 80.2852 | 129.8889 | 179.497
2017-12-19 15:32 | 13010.7806 |  |  | 90.6155 | 22.406 | 51.0759 | 58.0154 | 34.9626 | 33.1969 | 25.2718 | 48.7134 |  |  | -102.4989 | 18.6531 | 55.2069 | 68.2214 | 40.7159 | 22.0392 | 76.6553 | 89.6188 | 6.8806 |  | 127.7524 | 112.2893 | 130.7672 | 140.9328 | 138.1646 | 129.842 | 95.7801 |  |  | 113.0027 | 98.6318 | 111.4989 | 94.1454 | 87.4754 | 101.0113 | 102.14 | 113.334 | 134.6677 | 142.4569 | 137.521 | 127.0231 | 122.1585 | 139.9183 | 122.8098 | 71.2361 |  |  |  |  | 117.9561 | 117.7327 | 147.3161 | 140.4799 |  |  | 122.6959 | 128.8406 | 145.9086 | 152.621 | 99.8983 | 91.9068 | 103.9341 | 116.5905 | 126.8279 |  |  |  | 145.1659 | 125.7387 | 130.7111 | [5 empty] | 129.5751 | 143.9005 | 150.022 | 142.9247 | 80.5851 | 97.2259 | 98.9168 | 114.1078 | 112.6758 | 133.1892 | 87.4609 | 98.7716 | 108.8735 | 123.2779 | 133.4696 |  | 147.3133 | 154.9519 | 148.9757 | 99.8535 | 119.4728 | 138.9093 | 150.203 | 144.539 | [7 empty] | 105.0619 | 125.07 | 144.9309 | 153.5163 | 146.1535 | 79.5188 | 80.1807 | 139.2879 | 97.8117 | 141.3738 | 101.8376 | 33.4475 | 32.6811 | 82.0614 | 79.2281 | 31.3294 | 32.8649 | 32.5984 | 33.0578 | 33.1612 | 32.9153 | 79.098 | 91.5642 |  |  | 134.9727 | 146.3051 | 147.559 | 136.4525 | 122.5774 | 98.4342 | [7 empty] | 99.7028 | 109.3915 | 122.2552 | 143.1662 | 148.0446 | 139.9225 | 121.6719 | 127.9705 | 144.5896 | 134.4431 | [5 empty] | 118.0429 | 128.9463 | 153.5846 | 146.8268 |  |  | 100.5528 | 127.8715 | 148.4404 | 156.0474 | 127.0157 | 97.2708 | 106.6957 | 120.9791 | 134.125 |  |  |  | 148.4171 | 106.7406 | 131.8238 | [5 empty] | 121.8495 | 142.539 | 149.9421 | 145.5134 | 79.7164 | 94.8659 | 106.9013 | 118.9487 | 107.4703 | 135.8678 | 78.9626 | 93.0012 | 104.1477 | 120.9686 | 131.7673 |  | 152.7991 | 158.8301 | 150.7403 | 105.9304 | 127.1102 | 145.0443 | 151.7303 | 144.3637 | [7 empty] | 100.9299 | 128.9446 | 149.6503 | 157.3566 |  | 80.2741 | 81.0695 | 80.8741 | 155.6592 | 106.4419 | 51.8575 |  | 22.6283 | 22.9362 | 19.8198 | 21.1798 | 49.2825 | 80.3472 | 70.3458 | 80.1368 | 79.4691 | 80.7473 | 89.6745 | 100.0626 | 91.1854 | 129.6745 | 130.0466 | 94.5552 | -0.0057 | -0.0313 | 0.005 | 0.0252 | -0.0089 | 0.0004 | -0.0167 | -0.0532 | -0.0464 | -287.4524 | 1.7058 | -336.1078 | 1.8372 | -319.9437 | 1.7181 | -308.5306 | 1.7222 | -210.7747 | 2.6954 | -258.3031 | 2.1349 |  |  | 80.2838 | 129.8605 | 179.6097
2017-12-19 15:32 | 13011.7807 |  |  | 90.656 | 22.3051 | 50.9677 | 57.8988 | 34.9282 | 33.1887 | 25.249 | 48.7401 |  |  | -102.3625 | 18.6631 | 55.1609 | 68.0939 | 40.6336 | 21.9975 | 76.6501 | 89.4491 | 7.0959 |  | 127.7481 | 112.2906 | 130.7654 | 140.9303 | 138.1656 | 129.8387 | 95.7847 |  |  | 113.0019 | 98.6325 | 111.4948 | 94.1401 | 87.4795 | 101.0248 | 102.1397 | 113.3336 | 134.6622 | 142.4532 | 137.5141 | 127.0253 | 122.1566 | 139.9106 | 122.7994 | 71.2434 |  |  |  |  | 117.9504 | 117.7316 | 147.3075 | 140.4755 |  |  | 122.6933 | 128.8426 | 145.9034 | 152.6124 | 99.901 | 91.9023 | 103.9365 | 116.5881 | 126.8229 |  |  |  | 145.1541 | 125.7348 | 130.711 | [5 empty] | 129.5693 | 143.8882 | 150.0157 | 142.917 | 80.5844 | 97.223 | 98.9201 | 114.1019 | 112.6803 | 133.1908 | 87.4661 | 98.7707 | 108.8761 | 123.2793 | 133.4686 |  | 147.3134 | 154.9507 | 148.9735 | 99.8559 | 119.4784 | 138.9093 | 150.2003 | 144.5295 | [7 empty] | 105.0572 | 125.0654 | 144.9279 | 153.504 | 146.1466 | 79.5162 | 80.1798 | 139.2929 | 97.8111 | 141.3701 | 101.8338 | 33.4381 | 32.6351 | 82.0518 | 79.2229 | 31.3742 | 32.8485 | 32.4516 | 32.9516 | 33.1274 | 32.8124 | 79.0988 | 91.557 |  |  | 134.9646 | 146.2974 | 147.5464 | 136.4301 | 122.5713 | 98.4246 | [7 empty] | 99.7023 | 109.3919 | 122.2555 | 143.1672 | 148.0404 | 139.9184 | 121.6768 | 127.9698 | 144.5883 | 134.4397 | [5 empty] | 118.0435 | 128.9463 | 153.5699 | 146.815 |  |  | 100.5479 | 127.8721 | 148.4314 | 156.04 | 127.0079 | 97.2671 | 106.6919 | 120.9746 | 134.1114 |  |  |  | 148.4146 | 106.7451 | 131.8191 | [5 empty] | 121.8398 | 142.5356 | 149.9371 | 145.5082 | 79.7234 | 94.8651 | 106.9007 | 118.953 | 107.4772 | 135.8685 | 78.9733 | 92.999 | 104.1538 | 120.9617 | 131.7669 |  | 152.7924 | 158.8297 | 150.7339 | 105.9251 | 127.1139 | 145.0418 | 151.7201 | 144.3587 | [7 empty] | 100.9333 | 128.9389 | 149.644 | 157.3499 |  | 80.2713 | 81.0696 | 80.8654 | 155.6435 | 106.4334 | 51.863 |  | 22.6221 | 22.9317 | 19.8163 | 21.178 | 49.277 | 80.3007 | 70.341 | 80.1364 | 79.4642 | 80.7479 | 89.6707 | 100.0457 | 91.1522 | 129.6319 | 130.0849 | 94.5631 | -0.006 | -0.0316 | 0.0055 | 0.0254 | -0.0089 | 0.0007 | -0.0416 | -0.0521 | -0.0326 | -287.4124 | 1.7017 | -336.0801 | 1.8454 | -319.9806 | 1.7509 | -308.5368 | 1.6996 | -210.7347 | 2.681 | -258.3031 | 2.1308 |  |  | 80.2813 | 129.8584 | 179.3793
2017-12-19 15:32 | 13012.7807 |  |  | 90.5749 | 22.4359 | 51.0775 | 57.9566 | 35.0074 | 33.1819 | 25.2527 | 48.738 |  |  | -102.4441 | 18.5691 | 55.1302 | 68.1905 | 40.6961 | 21.9669 | 76.642 | 89.4616 | 7.1701 |  | 127.7403 | 112.2924 | 130.7643 | 140.9229 | 138.158 | 129.8378 | 95.789 |  |  | 112.9967 | 98.634 | 111.4851 | 94.1404 | 87.4791 | 101.0206 | 102.1389 | 113.329 | 134.6568 | 142.4508 | 137.5028 | 127.0191 | 122.1537 | 139.908 | 122.7918 | 71.2424 |  |  |  |  | 117.9465 | 117.7305 | 147.298 | 140.4668 |  |  | 122.6954 | 128.8354 | 145.8985 | 152.6039 | 99.9086 | 91.9043 | 103.9336 | 116.5854 | 126.818 |  |  |  | 145.1434 | 125.7341 | 130.7125 | [5 empty] | 129.574 | 143.8742 | 150.0115 | 142.9099 | 80.5818 | 97.2289 | 98.9233 | 114.104 | 112.6807 | 133.1874 | 87.463 | 98.7699 | 108.877 | 123.2753 | 133.4678 |  | 147.3134 | 154.9478 | 148.9648 | 99.8554 | 119.4819 | 138.9082 | 150.1878 | 144.5231 | [7 empty] | 105.0498 | 125.055 | 144.9202 | 153.4952 | 146.1307 | 79.5135 | 80.1742 | 139.2781 | 97.804 | 141.3518 | 101.8228 | 33.3585 | 32.4958 | 82.0445 | 79.2159 | 31.395 | 32.8116 | 32.4043 | 32.9177 | 33.1129 | 32.6915 | 79.0919 | 91.5468 |  |  | 134.9669 | 146.2885 | 147.5425 | 136.416 | 122.5695 | 98.4258 | [7 empty] | 99.7074 | 109.3966 | 122.2586 | 143.1652 | 148.0272 | 139.9134 | 121.6768 | 127.977 | 144.585 | 134.4289 | [5 empty] | 118.0431 | 128.9395 | 153.5576 | 146.8008 |  |  | 100.5458 | 127.8752 | 148.4278 | 156.0332 | 126.9999 | 97.2602 | 106.693 | 120.9703 | 134.0961 |  |  |  | 148.4066 | 106.7438 | 131.8096 | [5 empty] | 121.8346 | 142.5339 | 149.9267 | 145.4987 | 79.7162 | 94.864 | 106.899 | 118.95 | 107.468 | 135.86 | 78.978 | 92.9913 | 104.1502 | 120.9554 | 131.759 |  | 152.7876 | 158.8177 | 150.7214 | 105.913 | 127.1064 | 145.0308 | 151.7124 | 144.3501 | [7 empty] | 100.9245 | 128.9435 | 149.643 | 157.3472 |  | 80.2614 | 81.0587 | 80.861 | 155.6298 | 106.4206 | 51.8584 |  | 22.617 | 22.9234 | 19.8113 | 21.1791 | 49.2734 | 80.258 | 70.3308 | 80.1348 | 79.4644 | 80.7492 | 89.6803 | 100.0681 | 91.1619 | 129.6648 | 130.0427 | 94.5666 | -0.006 | -0.0311 | 0.0052 | 0.0248 | -0.009 | 0.0003 | -0.0282 | -0.0534 | -0.0342 | -287.3909 | 1.6832 | -336.1294 | 1.8782 | -319.9744 | 1.714 | -308.5306 | 1.6934 | -210.7347 | 2.6728 | -258.3185 | 2.1636 |  |  | 80.2772 | 129.8537 | 179.4854
2017-12-19 15:32 | 13013.7808 |  |  | 90.6399 | 22.4509 | 51.0355 | 57.9747 | 35.0911 | 33.1965 | 25.2211 | 48.7359 |  |  | -102.4883 | 18.6316 | 55.2144 | 68.1479 | 40.7607 | 21.9974 | 76.6102 | 89.5401 | 6.2832 |  | 127.7311 | 112.2902 | 130.7562 | 140.9079 | 138.1454 | 129.8297 | 95.7857 |  |  | 112.9876 | 98.6293 | 111.4775 | 94.1327 | 87.473 | 101.0132 | 102.1413 | 113.332 | 134.6579 | 142.4439 | 137.4937 | 127.0214 | 122.1598 | 139.9102 | 122.7958 | 71.2419 |  |  |  |  | 117.9424 | 117.7322 | 147.2945 | 140.462 |  |  | 122.695 | 128.8328 | 145.8956 | 152.5962 | 99.9107 | 91.9126 | 103.9312 | 116.5836 | 126.8149 |  |  |  | 145.1341 | 125.7292 | 130.7055 | [5 empty] | 129.5703 | 143.8708 | 150.0061 | 142.902 | 80.58 | 97.2284 | 98.9268 | 114.0999 | 112.669 | 133.1807 | 87.4565 | 98.7678 | 108.8684 | 123.2613 | 133.4534 |  | 147.304 | 154.9266 | 148.9477 | 99.8489 | 119.4743 | 138.8944 | 150.1696 | 144.5101 | [7 empty] | 105.0462 | 125.0537 | 144.9115 | 153.4899 | 146.1225 | 79.5159 | 80.1757 | 139.2633 | 97.7966 | 141.3437 | 101.8149 | 33.2066 | 32.3759 | 82.0464 | 79.2143 | 31.4914 | 32.7891 | 32.3692 | 32.9175 | 33.1219 | 32.6703 | 79.0846 | 91.5436 |  |  | 134.9627 | 146.2916 | 147.542 | 136.4165 | 122.5731 | 98.4287 | [7 empty] | 99.703 | 109.3952 | 122.2517 | 143.1547 | 148.0178 | 139.9082 | 121.6733 | 127.9739 | 144.5768 | 134.4157 | [5 empty] | 118.0399 | 128.9362 | 153.5536 | 146.7959 |  |  | 100.5478 | 127.8728 | 148.419 | 156.0295 | 126.998 | 97.2631 | 106.6916 | 120.9703 | 134.094 |  |  |  | 148.3967 | 106.7385 | 131.8049 | [5 empty] | 121.8309 | 142.5236 | 149.9132 | 145.4876 | 79.7095 | 94.8676 | 106.8972 | 118.9475 | 107.4674 | 135.8574 | 78.9769 | 92.9923 | 104.1539 | 120.9593 | 131.7598 |  | 152.7831 | 158.8044 | 150.7162 | 105.9039 | 127.1 | 145.019 | 151.7055 | 144.3403 | [7 empty] | 100.9122 | 128.935 | 149.6353 | 157.3385 |  | 80.2516 | 81.047 | 80.8588 | 155.6162 | 106.4143 | 51.851 |  | 22.618 | 22.9216 | 19.8117 | 21.1765 | 49.2735 | 80.2266 | 70.3228 | 80.1253 | 79.4526 | 80.736 | 89.6748 | 100.0634 | 91.1784 | 129.6743 | 130.0985 | 94.5719 | -0.006 | -0.0314 | 0.0046 | 0.0257 | -0.0093 | 0.0002 | -0.0352 | -0.0551 | -0.0426 | -287.3755 | 1.7099 | -336.1632 | 1.8762 | -320.0175 | 1.7325 | -308.4998 | 1.6503 | -210.7131 | 2.6852 | -258.3646 | 2.1595 |  |  | 80.2704 | 129.8864 | 179.5694
2017-12-19 15:32 | 13014.7808 |  |  | 90.564 | 22.4008 | 50.995 | 57.8456 | 35.0355 | 33.2395 | 25.2028 | 48.7519 |  |  | -102.4484 | 18.6139 | 55.1577 | 68.2319 | 40.7559 | 22.0151 | 76.6762 | 89.5367 | 6.2572 |  | 127.7184 | 112.2728 | 130.7412 | 140.8907 | 138.1297 | 129.8152 | 95.7708 |  |  | 112.9712 | 98.6092 | 111.4667 | 94.115 | 87.4573 | 101.0107 | 102.1436 | 113.3374 | 134.6528 | 142.4359 | 137.4909 | 127.0208 | 122.1623 | 139.9083 | 122.798 | 71.2451 |  |  |  |  | 117.9417 | 117.7343 | 147.2938 | 140.4537 |  |  | 122.6921 | 128.8302 | 145.8891 | 152.5871 | 99.9067 | 91.9103 | 103.9287 | 116.5787 | 126.8112 |  |  |  | 145.1245 | 125.7208 | 130.6979 | [5 empty] | 129.5612 | 143.868 | 149.9963 | 142.8978 | 80.5778 | 97.2211 | 98.9256 | 114.0939 | 112.668 | 133.1841 | 87.4627 | 98.7679 | 108.871 | 123.2605 | 133.4441 |  | 147.2988 | 154.9182 | 148.9464 | 99.8399 | 119.4707 | 138.8844 | 150.1635 | 144.4947 | [7 empty] | 105.0463 | 125.055 | 144.9069 | 153.4768 | 146.122 | 79.5074 | 80.17 | 139.2534 | 97.7843 | 141.3428 | 101.8037 | 33.0485 | 32.2868 | 82.0352 | 79.2056 | 31.6169 | 32.7354 | 32.3025 | 32.9223 | 33.1107 | 32.7405 | 79.0809 | 91.5381 |  |  | 134.9565 | 146.2882 | 147.5377 | 136.4137 | 122.569 | 98.4285 | [7 empty] | 99.6998 | 109.3876 | 122.2493 | 143.1447 | 148.0077 | 139.8978 | 121.6721 | 127.9655 | 144.5751 | 134.4135 | [5 empty] | 118.0356 | 128.9359 | 153.5487 | 146.795 |  |  | 100.5547 | 127.8744 | 148.4147 | 156.0228 | 126.9938 | 97.2676 | 106.6889 | 120.9711 | 134.0984 |  |  |  | 148.3845 | 106.7373 | 131.8011 | [5 empty] | 121.8273 | 142.5145 | 149.9065 | 145.4821 | 79.7191 | 94.8699 | 106.8983 | 118.9468 | 107.4667 | 135.8594 | 78.9766 | 93.0005 | 104.1557 | 120.9611 | 131.7643 |  | 152.7809 | 158.8007 | 150.7134 | 105.8987 | 127.1031 | 145.0167 | 151.6924 | 144.3331 | [7 empty] | 100.9026 | 128.9263 | 149.6287 | 157.3202 |  | 80.2568 | 81.0474 | 80.8573 | 155.6088 | 106.4153 | 51.8576 |  | 22.6226 | 22.9268 | 19.818 | 21.1755 | 49.2825 | 80.2021 | 70.3245 | 80.1264 | 79.4469 | 80.7392 | 89.6698 | 100.0722 | 91.1863 | 129.6725 | 130.114 | 94.5968 | -0.006 | -0.0315 | 0.0049 | 0.0257 | -0.0088 | 0.0004 | -0.0334 | -0.0526 | -0.0502 | -287.5263 | 1.7509 | -336.1725 | 1.8002 | -319.8329 | 1.6647 | -308.5645 | 1.7325 | -210.83 | 2.7283 | -258.3646 | 2.1082 |  |  | 80.2689 | 129.8933 | 179.5277
2017-12-19 15:32 | 13015.7809 |  |  | 90.6291 | 22.3571 | 50.9664 | 57.8596 | 34.9835 | 33.1587 | 25.2245 | 48.7817 |  |  | -102.4864 | 18.6366 | 55.1545 | 68.1868 | 40.7436 | 22.0202 | 76.5951 | 89.4793 | 6.4077 |  | 127.7088 | 112.267 | 130.7361 | 140.8891 | 138.1231 | 129.8104 | 95.7726 |  |  | 112.9695 | 98.6034 | 111.4651 | 94.1171 | 87.4515 | 101.0137 | 102.1485 | 113.3285 | 134.6477 | 142.429 | 137.486 | 127.0114 | 122.1605 | 139.8969 | 122.7876 | 71.237 |  |  |  |  | 117.9424 | 117.7319 | 147.2802 | 140.4367 |  |  | 122.6826 | 128.8245 | 145.873 | 152.5751 | 99.9029 | 91.904 | 103.9222 | 116.5755 | 126.8013 |  |  |  | 145.1155 | 125.7204 | 130.6927 | [5 empty] | 129.5514 | 143.8656 | 149.9822 | 142.8906 | 80.5747 | 97.2222 | 98.9323 | 114.0943 | 112.6692 | 133.1837 | 87.4626 | 98.7605 | 108.8759 | 123.2616 | 133.4402 |  | 147.293 | 154.9172 | 148.9423 | 99.8395 | 119.4697 | 138.8826 | 150.157 | 144.4866 | [7 empty] | 105.0434 | 125.0525 | 144.9026 | 153.4694 | 146.1163 | 79.4982 | 80.1638 | 139.2471 | 97.7803 | 141.34 | 101.7983 | 32.8941 | 32.2455 | 82.0343 | 79.2017 | 31.7186 | 32.6453 | 32.2442 | 32.9621 | 33.0879 | 32.9457 | 79.0786 | 91.5332 |  |  | 134.9559 | 146.279 | 147.521 | 136.4055 | 122.5616 | 98.4296 | [7 empty] | 99.6975 | 109.382 | 122.2459 | 143.1343 | 147.9957 | 139.8846 | 121.6633 | 127.9549 | 144.5657 | 134.4063 | [5 empty] | 118.0268 | 128.9267 | 153.5382 | 146.7831 |  |  | 100.5565 | 127.8751 | 148.4161 | 156.0055 | 126.9844 | 97.2684 | 106.6843 | 120.9592 | 134.0953 |  |  |  | 148.3788 | 106.7378 | 131.7954 | [5 empty] | 121.824 | 142.5101 | 149.9027 | 145.4783 | 79.7246 | 94.8661 | 106.8998 | 118.9458 | 107.4625 | 135.8563 | 78.9805 | 93.0004 | 104.1472 | 120.9601 | 131.7514 |  | 152.772 | 158.7909 | 150.7037 | 105.8829 | 127.0979 | 145.0129 | 151.6805 | 144.3227 | [7 empty] | 100.8985 | 128.9214 | 149.6197 | 157.3043 |  | 80.2558 | 81.0496 | 80.8555 | 155.6086 | 106.4135 | 51.862 |  | 22.6247 | 22.9284 | 19.8196 | 21.1844 | 49.2881 | 80.187 | 70.325 | 80.1198 | 79.449 | 80.7382 | 89.6788 | 100.0649 | 91.1619 | 129.6995 | 130.0543 | 94.5954 | -0.0058 | -0.0312 | 0.0046 | 0.025 | -0.009 | -0.0001 | -0.0208 | -0.0521 | -0.0231 | -287.4493 | 1.6462 | -336.0063 | 1.8166 | -319.9498 | 1.7632 | -308.6752 | 1.7345 | -210.7716 | 2.642 | -258.2446 | 2.1061 |  |  | 80.2662 | 129.8769 | 179.4411
2017-12-19 15:32 | 13016.781 |  |  | 90.6237 | 22.3797 | 50.9079 | 57.8707 | 34.9439 | 33.0979 | 25.1592 | 48.8297 |  |  | -102.4517 | 18.5261 | 55.1955 | 68.1984 | 40.7684 | 22.0186 | 76.6448 | 89.5077 | 6.6418 |  | 127.7018 | 112.2768 | 130.7398 | 140.8876 | 138.1204 | 129.8091 | 95.7784 |  |  | 112.9688 | 98.6076 | 111.4657 | 94.1198 | 87.4527 | 101.0136 | 102.1502 | 113.3235 | 134.6452 | 142.4173 | 137.4752 | 127.0092 | 122.1562 | 139.8911 | 122.7859 | 71.236 |  |  |  |  | 117.9399 | 117.7247 | 147.2644 | 140.4268 |  |  | 122.6759 | 128.8222 | 145.873 | 152.5681 | 99.9031 | 91.9069 | 103.9266 | 116.5773 | 126.802 |  |  |  | 145.11 | 125.7256 | 130.6794 | [5 empty] | 129.551 | 143.8572 | 149.9665 | 142.8831 | 80.5739 | 97.2187 | 98.933 | 114.0911 | 112.6598 | 133.1755 | 87.4528 | 98.7499 | 108.8698 | 123.2542 | 133.4261 |  | 147.2834 | 154.9 | 148.9311 | 99.8385 | 119.4643 | 138.876 | 150.1428 | 144.4783 | [7 empty] | 105.0383 | 125.0504 | 144.8943 | 153.4575 | 146.1027 | 79.5002 | 80.1571 | 139.244 | 97.7756 | 141.3391 | 101.7996 | 32.7762 | 32.2769 | 82.038 | 79.205 | 31.8372 | 32.6216 | 32.1774 | 32.932 | 33.0453 | 33.2519 | 79.0747 | 91.5293 |  |  | 134.9626 | 146.28 | 147.5123 | 136.3983 | 122.5591 | 98.433 | [7 empty] | 99.6943 | 109.3867 | 122.247 | 143.1346 | 147.9904 | 139.8792 | 121.6635 | 127.9599 | 144.5618 | 134.3986 | [5 empty] | 118.0236 | 128.9264 | 153.5258 | 146.7687 |  |  | 100.5531 | 127.8681 | 148.4042 | 155.9915 | 126.9795 | 97.2595 | 106.6809 | 120.9535 | 134.0802 |  |  |  | 148.3726 | 106.7363 | 131.7937 | [5 empty] | 121.8229 | 142.5053 | 149.8965 | 145.4676 | 79.7243 | 94.8684 | 106.8998 | 118.9412 | 107.4648 | 135.8492 | 78.985 | 92.9925 | 104.1482 | 120.9555 | 131.7419 |  | 152.7617 | 158.7851 | 150.6907 | 105.8735 | 127.0855 | 145.0053 | 151.6753 | 144.3098 | [7 empty] | 100.8977 | 128.9171 | 149.607 | 157.299 |  | 80.2505 | 81.0461 | 80.8505 | 155.6031 | 106.4113 | 51.8636 |  | 22.6239 | 22.9316 | 19.8174 | 21.19 | 49.2884 | 80.1697 | 70.3232 | 80.1132 | 79.4391 | 80.7242 | 89.6776 | 100.058 | 91.1503 | 129.6244 | 130.0196 | 94.5781 | -0.006 | -0.0316 | 0.0055 | 0.0253 | -0.0093 | 0.0005 | -0.0442 | -0.055 | -0.0502 | -287.4524 | 1.7242 | -336.1478 | 1.8207 | -319.9221 | 1.7263 | -308.5952 | 1.6975 | -210.8239 | 2.718 | -258.3216 | 2.0979 |  |  | 80.2601 | 129.822 | 179.4135
2017-12-19 15:32 | 13017.781 |  |  | 90.6358 | 22.344 | 50.9168 | 57.912 | 34.9489 | 33.1316 | 25.1959 | 48.7617 |  |  | -102.4552 | 18.5359 | 55.2646 | 68.1864 | 40.8297 | 21.9949 | 76.5971 | 89.5334 | 7.7092 |  | 127.6896 | 112.2719 | 130.7321 | 140.8729 | 138.1053 | 129.8016 | 95.77 |  |  | 112.9527 | 98.5933 | 111.4501 | 94.1095 | 87.4486 | 101.0072 | 102.1452 | 113.3253 | 134.637 | 142.4084 | 137.4649 | 126.9992 | 122.1495 | 139.8815 | 122.7834 | 71.2317 |  |  |  |  | 117.9329 | 117.7219 | 147.256 | 140.42 |  |  | 122.6716 | 128.8109 | 145.8716 | 152.5554 | 99.9023 | 91.9062 | 103.9309 | 116.5711 | 126.7994 |  |  |  | 145.1004 | 125.7291 | 130.6744 | [5 empty] | 129.5477 | 143.8521 | 149.9661 | 142.8823 | 80.572 | 97.2135 | 98.9324 | 114.0927 | 112.6543 | 133.1714 | 87.4522 | 98.7497 | 108.8668 | 123.2484 | 133.4187 |  | 147.2758 | 154.8957 | 148.9217 | 99.8336 | 119.4648 | 138.8672 | 150.1336 | 144.4708 | [7 empty] | 105.0381 | 125.0493 | 144.8951 | 153.4496 | 146.0968 | 79.4926 | 80.1482 | 139.2332 | 97.7695 | 141.3349 | 101.793 | 32.7622 | 32.4099 | 82.0289 | 79.1969 | 31.9445 | 32.7396 | 32.1326 | 32.8061 | 33.0141 | 33.4211 | 79.0718 | 91.5241 |  |  | 134.9554 | 146.2762 | 147.5116 | 136.3945 | 122.5594 | 98.4322 | [7 empty] | 99.7015 | 109.3881 | 122.248 | 143.1414 | 147.9849 | 139.8723 | 121.664 | 127.9738 | 144.5659 | 134.3971 | [5 empty] | 118.0297 | 128.9341 | 153.5273 | 146.7643 |  |  | 100.5573 | 127.8662 | 148.4 | 155.9902 | 126.9841 | 97.2625 | 106.687 | 120.9577 | 134.0713 |  |  |  | 148.3556 | 106.7258 | 131.7839 | [5 empty] | 121.8198 | 142.5033 | 149.8813 | 145.4532 | 79.7221 | 94.8671 | 106.893 | 118.9311 | 107.4606 | 135.8487 | 78.9855 | 92.9906 | 104.1532 | 120.951 | 131.7368 |  | 152.7658 | 158.7853 | 150.6841 | 105.8763 | 127.0819 | 144.9979 | 151.6693 | 144.3036 | [7 empty] | 100.8933 | 128.9189 | 149.6023 | 157.2961 |  | 80.2522 | 81.0446 | 80.8493 | 155.5939 | 106.4029 | 51.8701 |  | 22.6271 | 22.9391 | 19.8224 | 21.1922 | 49.2929 | 80.1418 | 70.3223 | 80.1118 | 79.4373 | 80.7204 | 89.6717 | 100.0499 | 91.1334 | 129.6283 | 130.0351 | 94.5091 | -0.0061 | -0.0314 | 0.0051 | 0.0255 | -0.0089 | 0.0002 | -0.0165 | -0.0536 | -0.0538 | -287.3324 | 1.5682 | -335.9571 | 1.8351 | -319.9775 | 1.8433 | -308.746 | 1.7304 | -210.7162 | 2.5517 | -258.1708 | 2.1144 |  |  | 80.257 | 129.8317 | 179.4426
2017-12-19 15:32 | 13018.7811 |  |  | 90.6019 | 22.3574 | 50.9589 | 57.7832 | 34.9096 | 33.2679 | 25.3062 | 48.9056 |  |  | -102.4883 | 18.6672 | 55.1846 | 68.1215 | 40.7604 | 22.0117 | 76.5383 | 89.4457 | 5.1985 |  | 127.6898 | 112.2692 | 130.723 | 140.8678 | 138.0997 | 129.7992 | 95.7679 |  |  | 112.9476 | 98.5888 | 111.4426 | 94.1036 | 87.4451 | 101.0044 | 102.1475 | 113.3228 | 134.635 | 142.3961 | 137.4565 | 126.996 | 122.15 | 139.8752 | 122.7707 | 71.2245 |  |  |  |  | 117.9368 | 117.7219 | 147.246 | 140.4136 |  |  | 122.6667 | 128.8046 | 145.8587 | 152.5398 | 99.9007 | 91.9086 | 103.924 | 116.5655 | 126.7868 |  |  |  | 145.0927 | 125.7204 | 130.6729 | [5 empty] | 129.5479 | 143.8533 | 149.9617 | 142.8803 | 80.5701 | 97.2158 | 98.935 | 114.0935 | 112.6553 | 133.1673 | 87.4552 | 98.7486 | 108.8661 | 123.2447 | 133.4184 |  | 147.2719 | 154.8962 | 148.9155 | 99.8289 | 119.469 | 138.8636 | 150.1275 | 144.4652 | [7 empty] | 105.0349 | 125.0431 | 144.8901 | 153.4396 | 146.0871 | 79.4861 | 80.1433 | 139.2246 | 97.762 | 141.3257 | 101.7906 | 32.7139 | 32.506 | 82.0205 | 79.1919 | 32.0311 | 32.9344 | 32.1462 | 32.6923 | 33.0184 | 33.4715 | 79.0637 | 91.5151 |  |  | 134.9521 | 146.2747 | 147.5096 | 136.3917 | 122.5532 | 98.434 | [7 empty] | 99.7071 | 109.3876 | 122.2476 | 143.1375 | 147.9802 | 139.8657 | 121.6615 | 127.9673 | 144.5626 | 134.3943 | [5 empty] | 118.0358 | 128.9327 | 153.5192 | 146.7593 |  |  | 100.557 | 127.8636 | 148.3926 | 155.9804 | 126.9824 | 97.2623 | 106.6914 | 120.9498 | 134.0643 |  |  |  | 148.3426 | 106.7244 | 131.7815 | [5 empty] | 121.8185 | 142.5008 | 149.8711 | 145.4523 | 79.7242 | 94.8681 | 106.8885 | 118.9275 | 107.455 | 135.848 | 78.9824 | 92.9907 | 104.1515 | 120.949 | 131.7299 |  | 152.762 | 158.7738 | 150.68 | 105.8777 | 127.0792 | 144.9892 | 151.6553 | 144.2991 | [7 empty] | 100.8925 | 128.9115 | 149.5959 | 157.2889 |  | 80.2433 | 81.0315 | 80.8434 | 155.5778 | 106.3866 | 51.8657 |  | 22.625 | 22.9315 | 19.8209 | 21.1857 | 49.2931 | 80.1595 | 70.3173 | 80.1155 | 79.4375 | 80.7265 | 89.6808 | 100.0632 | 91.1228 | 129.6395 | 130.0694 | 94.5514 | -0.0059 | -0.0312 | 0.005 | 0.0254 | -0.0087 | 0.0004 | -0.0301 | -0.0526 | -0.0372 | -287.2739 | 1.7119 | -336.2955 | 1.9912 | -320.2175 | 1.7099 | -308.386 | 1.5312 | -210.6393 | 2.6831 | -258.5246 | 2.2725 |  |  | 80.2534 | 129.8544 | 179.4608
2017-12-19 15:32 | 13019.7811 |  |  | 90.6206 | 22.2895 | 50.8817 | 57.8568 | 34.8511 | 33.2394 | 25.2706 | 48.8646 |  |  | -102.4696 | 18.6996 | 55.2222 | 68.1455 | 40.7901 | 22.0359 | 76.6582 | 89.6119 | 8.0976 |  | 127.6862 | 112.2719 | 130.724 | 140.8637 | 138.0982 | 129.7987 | 95.7647 |  |  | 112.943 | 98.5926 | 111.4376 | 94.0987 | 87.4443 | 101.0086 | 102.151 | 113.3218 | 134.6271 | 142.3881 | 137.4526 | 126.9958 | 122.1483 | 139.8746 | 122.7706 | 71.225 |  |  |  |  | 117.9362 | 117.7197 | 147.2342 | 140.4072 |  |  | 122.6714 | 128.8084 | 145.8498 | 152.5354 | 99.8998 | 91.9111 | 103.9181 | 116.5585 | 126.7784 |  |  |  | 145.0828 | 125.7071 | 130.6655 | [5 empty] | 129.5476 | 143.8418 | 149.9523 | 142.863 | 80.5669 | 97.2138 | 98.9323 | 114.0888 | 112.6625 | 133.162 | 87.4565 | 98.7484 | 108.8671 | 123.2472 | 133.4129 |  | 147.2713 | 154.8847 | 148.9187 | 99.8244 | 119.4639 | 138.8608 | 150.1241 | 144.46 | [7 empty] | 105.0263 | 125.0387 | 144.8777 | 153.4318 | 146.0742 | 79.484 | 80.1421 | 139.2162 | 97.7537 | 141.3221 | 101.785 | 32.6725 | 32.4367 | 82.0112 | 79.1922 | 32.1559 | 33.0671 | 32.1314 | 32.6733 | 33.0134 | 33.4954 | 79.0563 | 91.5045 |  |  | 134.9525 | 146.2706 | 147.5059 | 136.3802 | 122.5402 | 98.4342 | [7 empty] | 99.704 | 109.3891 | 122.2416 | 143.1202 | 147.9759 | 139.8589 | 121.6616 | 127.9543 | 144.5523 | 134.3839 | [5 empty] | 118.0333 | 128.9301 | 153.506 | 146.7448 |  |  | 100.551 | 127.8611 | 148.3892 | 155.9718 | 126.9788 | 97.2588 | 106.6927 | 120.9398 | 134.0571 |  |  |  | 148.34 | 106.7341 | 131.7805 | [5 empty] | 121.8211 | 142.4982 | 149.8689 | 145.45 | 79.7299 | 94.8711 | 106.8972 | 118.9302 | 107.453 | 135.833 | 78.9753 | 92.9915 | 104.1487 | 120.9426 | 131.7187 |  | 152.7459 | 158.7579 | 150.6615 | 105.8699 | 127.0758 | 144.9786 | 151.6458 | 144.2885 | [7 empty] | 100.8931 | 128.9046 | 149.5865 | 157.277 |  | 80.2358 | 81.0259 | 80.8405 | 155.5737 | 106.3812 | 51.866 |  | 22.6266 | 22.9301 | 19.8219 | 21.1937 | 49.2947 | 80.2197 | 70.3185 | 80.0962 | 79.426 | 80.7172 | 89.6739 | 100.0568 | 91.0943 | 129.6492 | 130.0271 | 94.5516 | -0.0059 | -0.0313 | 0.0055 | 0.0255 | -0.0089 | 0.0005 | -0.0314 | -0.0533 | -0.0214 | -287.5693 | 1.7776 | -336.1755 | 1.8043 | -319.8513 | 1.6483 | -308.5706 | 1.7304 | -210.8793 | 2.757 | -258.4077 | 2.102 |  |  | 80.246 | 129.8381 | 179.5162
2017-12-19 15:32 | 13020.7812 |  |  | 90.6372 | 22.3558 | 50.9786 | 57.9769 | 34.8923 | 33.1664 | 25.2804 | 48.7829 |  |  | -102.4044 | 18.6751 | 55.223 | 68.1944 | 40.8143 | 22.0377 | 76.6939 | 89.5401 | 6.7936 |  | 127.6688 | 112.2674 | 130.7203 | 140.8546 | 138.0916 | 129.7964 | 95.7613 |  |  | 112.9336 | 98.5931 | 111.427 | 94.0898 | 87.4405 | 101.0091 | 102.1478 | 113.3169 | 134.6258 | 142.3882 | 137.4504 | 126.9877 | 122.141 | 139.8685 | 122.7666 | 71.2176 |  |  |  |  | 117.9261 | 117.7185 | 147.2368 | 140.4029 |  |  | 122.6681 | 128.8124 | 145.8451 | 152.5309 | 99.8967 | 91.9138 | 103.9216 | 116.5569 | 126.7748 |  |  |  | 145.0731 | 125.7086 | 130.6626 | [5 empty] | 129.5381 | 143.8329 | 149.947 | 142.8524 | 80.5641 | 97.2062 | 98.9352 | 114.0929 | 112.662 | 133.1609 | 87.4561 | 98.7489 | 108.8669 | 123.2457 | 133.4043 |  | 147.2694 | 154.8716 | 148.9106 | 99.828 | 119.4544 | 138.8533 | 150.1204 | 144.4463 | [7 empty] | 105.0221 | 125.0332 | 144.8739 | 153.429 | 146.0705 | 79.4837 | 80.1396 | 139.2091 | 97.7471 | 141.3206 | 101.7816 | 32.7461 | 32.3072 | 82.0115 | 79.1851 | 32.3049 | 33.0462 | 32.1329 | 32.6837 | 33.0514 | 33.4828 | 79.0588 | 91.5062 |  |  | 134.9486 | 146.2554 | 147.4962 | 136.3671 | 122.5393 | 98.4293 | [7 empty] | 99.7003 | 109.3899 | 122.2375 | 143.1198 | 147.9669 | 139.8541 | 121.662 | 127.9607 | 144.5512 | 134.377 | [5 empty] | 118.0276 | 128.9321 | 153.5062 | 146.7339 |  |  | 100.5517 | 127.8675 | 148.3904 | 155.9653 | 126.9795 | 97.2603 | 106.6843 | 120.9321 | 134.0528 |  |  |  | 148.3334 | 106.733 | 131.767 | [5 empty] | 121.8214 | 142.4886 | 149.8629 | 145.4375 | 79.7293 | 94.8712 | 106.8999 | 118.9325 | 107.4579 | 135.8356 | 78.9794 | 92.9969 | 104.1483 | 120.9446 | 131.7143 |  | 152.7422 | 158.7522 | 150.6637 | 105.8731 | 127.0731 | 144.9777 | 151.6442 | 144.2827 | [7 empty] | 100.8901 | 128.9074 | 149.589 | 157.2686 |  | 80.2336 | 81.031 | 80.8351 | 155.5663 | 106.3812 | 51.868 |  | 22.6245 | 22.933 | 19.8259 | 21.2037 | 49.2925 | 80.2281 | 70.3193 | 80.0899 | 79.4291 | 80.7212 | 89.6646 | 100.0585 | 91.1201 | 129.6225 | 130.0176 | 94.6114 | -0.0061 | -0.0313 | 0.0054 | 0.0249 | -0.009 | 0.0006 | -0.0345 | -0.0514 | -0.0211 | -287.4216 | 1.677 | -336.1663 | 1.8762 | -319.999 | 1.753 | -308.626 | 1.6811 | -210.7654 | 2.6585 | -258.3893 | 2.1698 |  |  | 80.2454 | 129.82 | 179.5704
2017-12-19 15:32 | 13021.7813 |  |  | 90.6126 | 22.3676 | 50.9278 | 57.9109 | 34.9455 | 33.1611 | 25.314 | 48.8064 |  |  | -102.4626 | 18.8152 | 55.1696 | 68.1436 | 40.8007 | 22.0917 | 76.6632 | 89.5717 | 7.9107 |  | 127.6605 | 112.2638 | 130.707 | 140.8365 | 138.0803 | 129.7867 | 95.7664 |  |  | 112.9264 | 98.5873 | 111.4235 | 94.0829 | 87.4263 | 100.9999 | 102.1446 | 113.3145 | 134.6216 | 142.3787 | 137.4419 | 126.9844 | 122.1352 | 139.8553 | 122.7568 | 71.2036 |  |  |  |  | 117.9217 | 117.7152 | 147.2314 | 140.3897 |  |  | 122.6548 | 128.8032 | 145.846 | 152.5259 | 99.8897 | 91.9091 | 103.9166 | 116.5592 | 126.7717 |  |  |  | 145.0679 | 125.7099 | 130.6608 | [5 empty] | 129.5386 | 143.8313 | 149.9422 | 142.8545 | 80.5685 | 97.2072 | 98.9397 | 114.1006 | 112.6589 | 133.165 | 87.4565 | 98.7496 | 108.8676 | 123.2441 | 133.4043 |  | 147.2663 | 154.8652 | 148.8938 | 99.8317 | 119.454 | 138.8484 | 150.1096 | 144.4394 | [7 empty] | 105.0209 | 125.025 | 144.8662 | 153.4177 | 146.0593 | 79.4806 | 80.1317 | 139.1991 | 97.7341 | 141.3066 | 101.775 | 32.8006 | 32.128 | 82.0141 | 79.1794 | 32.2681 | 32.887 | 32.2003 | 32.6285 | 33.1742 | 33.4859 | 79.0572 | 91.5056 |  |  | 134.9528 | 146.2523 | 147.4832 | 136.3706 | 122.5431 | 98.4355 | [7 empty] | 99.6999 | 109.385 | 122.2289 | 143.1148 | 147.952 | 139.8401 | 121.6547 | 127.9611 | 144.5468 | 134.3673 | [5 empty] | 118.0191 | 128.927 | 153.496 | 146.7336 |  |  | 100.5545 | 127.8673 | 148.3873 | 155.9543 | 126.9731 | 97.2537 | 106.6819 | 120.9191 | 134.0454 |  |  |  | 148.3277 | 106.7293 | 131.7681 | [5 empty] | 121.8154 | 142.4855 | 149.8562 | 145.4272 | 79.7338 | 94.874 | 106.8964 | 118.9324 | 107.4589 | 135.8394 | 78.9785 | 92.9945 | 104.1485 | 120.9437 | 131.7165 |  | 152.7386 | 158.7388 | 150.667 | 105.8798 | 127.0604 | 144.9709 | 151.6306 | 144.2741 | [7 empty] | 100.8872 | 128.9073 | 149.5826 | 157.2613 |  | 80.2225 | 81.0251 | 80.8266 | 155.5518 | 106.3727 | 51.857 |  | 22.6228 | 22.9249 | 19.823 | 21.1965 | 49.2858 | 80.1948 | 70.3118 | 80.0868 | 79.4158 | 80.7034 | 89.6783 | 100.0446 | 91.0935 | 129.6067 | 129.9556 | 94.5338 | -0.0058 | -0.0313 | 0.0053 | 0.0256 | -0.0088 | 0.0007 | -0.0273 | -0.055 | -0.0309 | -287.5693 | 1.7674 | -336.1448 | 1.7735 | -319.8083 | 1.6852 | -308.5983 | 1.7427 | -210.9193 | 2.7426 | -258.3646 | 2.0548 |  |  | 80.2366 | 129.7811 | 179.5919
2017-12-19 15:32 | 13022.7813 |  |  | 90.6733 | 22.447 | 51.0417 | 57.9101 | 34.9553 | 33.2183 | 25.3508 | 48.7937 |  |  | -102.4631 | 18.824 | 55.2265 | 68.1192 | 40.8613 | 22.0645 | 76.5725 | 89.4971 | 9.0603 |  | 127.649 | 112.2582 | 130.6992 | 140.8273 | 138.0612 | 129.7737 | 95.7622 |  |  | 112.9177 | 98.5715 | 111.4181 | 94.0786 | 87.4153 | 101.0017 | 102.1391 | 113.3193 | 134.6099 | 142.3658 | 137.4287 | 126.9793 | 122.1256 | 139.8469 | 122.7591 | 71.1965 |  |  |  |  | 117.9177 | 117.7111 | 147.2176 | 140.3781 |  |  | 122.6499 | 128.7927 | 145.839 | 152.5164 | 99.89 | 91.9059 | 103.9164 | 116.5572 | 126.7672 |  |  |  | 145.0615 | 125.7105 | 130.6611 | [5 empty] | 129.5403 | 143.8281 | 149.9408 | 142.8482 | 80.5731 | 97.2144 | 98.9415 | 114.0997 | 112.6551 | 133.1592 | 87.4541 | 98.7505 | 108.8663 | 123.2413 | 133.404 |  | 147.2598 | 154.8572 | 148.8804 | 99.8273 | 119.4546 | 138.8427 | 150.0929 | 144.4318 | [7 empty] | 105.024 | 125.0225 | 144.8584 | 153.4077 | 146.0544 | 79.4687 | 80.1291 | 139.1905 | 97.728 | 141.2952 | 101.7662 | 32.8286 | 31.9269 | 82.0057 | 79.1769 | 32.1143 | 32.7588 | 32.3769 | 32.537 | 33.3291 | 33.5097 | 79.0499 | 91.4961 |  |  | 134.9502 | 146.2543 | 147.4744 | 136.3696 | 122.5369 | 98.4394 | [7 empty] | 99.7046 | 109.3821 | 122.222 | 143.102 | 147.9396 | 139.8304 | 121.6481 | 127.9543 | 144.5357 | 134.3537 | [5 empty] | 118.0103 | 128.9193 | 153.482 | 146.7252 |  |  | 100.5485 | 127.8583 | 148.3794 | 155.9506 | 126.9604 | 97.2426 | 106.6812 | 120.905 | 134.0376 |  |  |  | 148.3192 | 106.7298 | 131.7611 | [5 empty] | 121.8092 | 142.478 | 149.8468 | 145.4162 | 79.729 | 94.8664 | 106.8915 | 118.9252 | 107.4563 | 135.826 | 78.9655 | 92.9868 | 104.1527 | 120.9364 | 131.7109 |  | 152.7254 | 158.7303 | 150.6465 | 105.874 | 127.053 | 144.9611 | 151.6175 | 144.2594 | [7 empty] | 100.8864 | 128.8938 | 149.574 | 157.2485 |  | 80.2168 | 81.0205 | 80.825 | 155.5464 | 106.3685 | 51.8573 |  | 22.6292 | 22.9303 | 19.8218 | 21.1984 | 49.2927 | 80.1846 | 70.3054 | 80.0918 | 79.4134 | 80.7003 | 89.6694 | 100.0497 | 91.1148 | 129.6165 | 129.9943 | 94.5719 | -0.006 | -0.0314 | 0.0048 | 0.0255 | -0.0089 | 0.0002 | -0.0456 | -0.0412 | -0.0382 | -287.3662 | 1.5764 | -335.9509 | 1.8023 | -319.9467 | 1.8433 | -308.8168 | 1.7222 | -210.7193 | 2.5455 | -258.1739 | 2.0959 |  |  | 80.2332 | 129.8054 | 179.6457
2017-12-19 15:32 | 13023.7814 |  |  | 90.6863 | 22.3975 | 51.039 | 57.9064 | 35.0938 | 33.3016 | 25.3258 | 48.7956 |  |  | -102.5156 | 18.8334 | 55.2758 | 68.2258 | 40.9022 | 22.0956 | 76.6489 | 89.4829 | 5.6684 |  | 127.6352 | 112.2534 | 130.6964 | 140.8268 | 138.0527 | 129.7667 | 95.7589 |  |  | 112.9084 | 98.5649 | 111.4084 | 94.0761 | 87.414 | 101.0055 | 102.1354 | 113.3166 | 134.6064 | 142.3575 | 137.4242 | 126.9769 | 122.1217 | 139.8465 | 122.7548 | 71.1865 |  |  |  |  | 117.9129 | 117.7104 | 147.2121 | 140.3761 |  |  | 122.6572 | 128.7995 | 145.8379 | 152.5136 | 99.8983 | 91.9139 | 103.9285 | 116.5618 | 126.763 |  |  |  | 145.0522 | 125.7119 | 130.6552 | [5 empty] | 129.5384 | 143.8253 | 149.9309 | 142.8373 | 80.5723 | 97.2086 | 98.9416 | 114.0953 | 112.6529 | 133.1549 | 87.451 | 98.7465 | 108.8631 | 123.2349 | 133.3916 |  | 147.2556 | 154.8466 | 148.8767 | 99.8207 | 119.4483 | 138.8352 | 150.0817 | 144.4178 | [7 empty] | 105.0248 | 125.0179 | 144.8509 | 153.3961 | 146.0482 | 79.4653 | 80.1258 | 139.1867 | 97.7291 | 141.2879 | 101.7609 | 32.9563 | 31.7559 | 81.9938 | 79.1698 | 31.989 | 32.6284 | 32.4847 | 32.4359 | 33.4141 | 33.5846 | 79.0419 | 91.4881 |  |  | 134.9383 | 146.2465 | 147.4633 | 136.3601 | 122.5321 | 98.4321 | [7 empty] | 99.705 | 109.3813 | 122.2202 | 143.1021 | 147.9353 | 139.8252 | 121.6447 | 127.9565 | 144.5317 | 134.3533 | [5 empty] | 118.0141 | 128.922 | 153.479 | 146.7173 |  |  | 100.5457 | 127.8569 | 148.3719 | 155.9444 | 126.9553 | 97.2399 | 106.6743 | 120.9008 | 134.0318 |  |  |  | 148.306 | 106.7273 | 131.7479 | [5 empty] | 121.8067 | 142.4706 | 149.836 | 145.4073 | 79.7274 | 94.8598 | 106.894 | 118.9212 | 107.4528 | 135.8143 | 78.9637 | 92.9924 | 104.1478 | 120.9305 | 131.7031 |  | 152.7112 | 158.7301 | 150.6308 | 105.8587 | 127.0541 | 144.9545 | 151.6118 | 144.2498 | [7 empty] | 100.8938 | 128.8881 | 149.572 | 157.2413 |  | 80.216 | 81.0144 | 80.8181 | 155.5385 | 106.3583 | 51.8653 |  | 22.6263 | 22.9324 | 19.813 | 21.203 | 49.2945 | 80.2003 | 70.2981 | 80.0879 | 79.4181 | 80.6999 | 89.6707 | 100.0461 | 91.0547 | 129.5184 | 129.9019 | 94.5463 | -0.0056 | -0.0312 | 0.0053 | 0.0256 | -0.009 | 0.0001 | -0.0054 | -0.0511 | -0.0556 | -287.3355 | 1.6647 | -336.194 | 1.9521 | -320.1591 | 1.7571 | -308.5491 | 1.599 | -210.6977 | 2.6318 | -258.4293 | 2.256 |  |  | 80.2307 | 129.7101 | 179.7689
2017-12-19 15:32 | 13024.7814 |  |  | 90.6562 | 22.3751 | 51.0633 | 57.8011 | 35.1257 | 33.247 | 25.4017 | 48.8962 |  |  | -102.3945 | 18.7597 | 55.2029 | 68.219 | 40.9847 | 22.0268 | 76.5919 | 89.3791 | 6.7198 |  | 127.6319 | 112.2511 | 130.6913 | 140.8179 | 138.0447 | 129.7632 | 95.7581 |  |  | 112.9 | 98.5601 | 111.3957 | 94.071 | 87.4096 | 101.0025 | 102.1378 | 113.3137 | 134.6084 | 142.3527 | 137.4228 | 126.9721 | 122.127 | 139.8413 | 122.7452 | 71.1862 |  |  |  |  | 117.9115 | 117.7134 | 147.1992 | 140.3643 |  |  | 122.6577 | 128.8015 | 145.8321 | 152.5059 | 99.9001 | 91.9102 | 103.9221 | 116.5609 | 126.7598 |  |  |  | 145.034 | 125.6914 | 130.6402 | [5 empty] | 129.5289 | 143.8154 | 149.9161 | 142.826 | 80.5613 | 97.1963 | 98.934 | 114.0883 | 112.6529 | 133.1553 | 87.4558 | 98.7481 | 108.8649 | 123.2342 | 133.3857 |  | 147.2518 | 154.8406 | 148.8763 | 99.8149 | 119.4442 | 138.8314 | 150.0724 | 144.4053 | [7 empty] | 105.0215 | 125.0211 | 144.8447 | 153.3931 | 146.0407 | 79.4606 | 80.1228 | 139.1814 | 97.7229 | 141.2751 | 101.7527 | 33.0118 | 31.6037 | 81.9835 | 79.1629 | 31.9083 | 32.4514 | 32.373 | 32.3264 | 33.4627 | 33.6177 | 79.0282 | 91.4791 |  |  | 134.9286 | 146.2371 | 147.4519 | 136.3471 | 122.5257 | 98.4254 | [7 empty] | 99.6946 | 109.3865 | 122.2236 | 143.0977 | 147.9348 | 139.8198 | 121.6386 | 127.9582 | 144.5343 | 134.3539 | [5 empty] | 118.0169 | 128.9242 | 153.4811 | 146.7096 |  |  | 100.5535 | 127.8542 | 148.369 | 155.9326 | 126.9555 | 97.2441 | 106.6759 | 120.905 | 134.0339 |  |  |  | 148.302 | 106.7308 | 131.7512 | [5 empty] | 121.8089 | 142.4675 | 149.8348 | 145.4068 | 79.738 | 94.8672 | 106.8956 | 118.93 | 107.4486 | 135.8119 | 78.9698 | 92.9992 | 104.1418 | 120.9305 | 131.696 |  | 152.7056 | 158.7202 | 150.6252 | 105.8458 | 127.0556 | 144.9501 | 151.6049 | 144.2477 | [7 empty] | 100.8911 | 128.8868 | 149.5587 | 157.2341 |  | 80.2122 | 81.0094 | 80.8163 | 155.5327 | 106.3568 | 51.8626 |  | 22.6256 | 22.9309 | 19.815 | 21.207 | 49.2948 | 80.2237 | 70.2953 | 80.0747 | 79.4031 | 80.6913 | 89.6677 | 100.0483 | 91.0169 | 129.5742 | 129.9404 | 94.5606 | -0.0058 | -0.0313 | 0.0057 | 0.0257 | -0.009 | 0.0002 | -0.0378 | -0.053 | -0.0396 | -287.4462 | 1.7653 | -336.2494 | 1.8577 | -319.9344 | 1.6852 | -308.5521 | 1.6647 | -210.83 | 2.7385 | -258.4816 | 2.1431 |  |  | 80.2238 | 129.7573 | 179.6992
2017-12-19 15:32 | 13025.7815 |  |  | 90.6562 | 22.321 | 51.1103 | 57.8596 | 35.1357 | 33.1379 | 25.2784 | 48.7632 |  |  | -102.3633 | 18.8262 | 55.2137 | 68.2566 | 40.9892 | 22.0537 | 76.6502 | 89.5146 | 6.594 |  | 127.6268 | 112.251 | 130.6915 | 140.8086 | 138.043 | 129.7578 | 95.7582 |  |  | 112.8974 | 98.5547 | 111.3885 | 94.0636 | 87.4109 | 101.0072 | 102.1422 | 113.3159 | 134.612 | 142.354 | 137.4186 | 126.967 | 122.1309 | 139.8394 | 122.7474 | 71.1956 |  |  |  |  | 117.9114 | 117.716 | 147.1871 | 140.3571 |  |  | 122.6515 | 128.7959 | 145.8228 | 152.4955 | 99.906 | 91.9049 | 103.9182 | 116.5543 | 126.7568 |  |  |  | 145.0276 | 125.6833 | 130.6326 | [5 empty] | 129.5213 | 143.8106 | 149.9083 | 142.818 | 80.5603 | 97.1983 | 98.9296 | 114.0922 | 112.6538 | 133.1506 | 87.4607 | 98.7565 | 108.8723 | 123.2367 | 133.3901 |  | 147.2458 | 154.8342 | 148.8659 | 99.8127 | 119.4397 | 138.8295 | 150.0668 | 144.3955 | [7 empty] | 105.0146 | 125.015 | 144.8367 | 153.3831 | 146.0333 | 79.4586 | 80.1204 | 139.173 | 97.7131 | 141.266 | 101.7459 | 32.8591 | 31.5389 | 81.9818 | 79.1617 | 31.9317 | 32.4045 | 32.263 | 32.2435 | 33.5362 | 33.5619 | 79.0256 | 91.4782 |  |  | 134.9254 | 146.2286 | 147.4479 | 136.3318 | 122.5155 | 98.4239 | [7 empty] | 99.6918 | 109.383 | 122.2277 | 143.0921 | 147.9288 | 139.8114 | 121.6345 | 127.9534 | 144.5315 | 134.3446 | [5 empty] | 118.0065 | 128.9211 | 153.468 | 146.6936 |  |  | 100.5542 | 127.8485 | 148.3624 | 155.9203 | 126.9465 | 97.2431 | 106.6735 | 120.9085 | 134.0306 |  |  |  | 148.2894 | 106.7305 | 131.7464 | [5 empty] | 121.7992 | 142.4581 | 149.8254 | 145.397 | 79.7386 | 94.8662 | 106.8912 | 118.9269 | 107.4471 | 135.8107 | 78.9677 | 92.9942 | 104.1444 | 120.9304 | 131.6835 |  | 152.702 | 158.7091 | 150.6211 | 105.8406 | 127.0508 | 144.9384 | 151.5931 | 144.2372 | [7 empty] | 100.8879 | 128.8859 | 149.5503 | 157.2252 |  | 80.2082 | 81.0059 | 80.8114 | 155.5277 | 106.3569 | 51.856 |  | 22.6282 | 22.9339 | 19.8164 | 21.211 | 49.2979 | 80.2473 | 70.2921 | 80.0737 | 79.4024 | 80.6923 | 89.6714 | 100.054 | 91.0698 | 129.5648 | 129.8847 | 94.5033 | -0.006 | -0.0311 | 0.0053 | 0.025 | -0.0091 | 0 | -0.0233 | -0.0543 | -0.0273 | -287.4893 | 1.7119 | -336.1386 | 1.831 | -319.9498 | 1.7119 | -308.6445 | 1.7386 | -210.8762 | 2.679 | -258.3893 | 2.1226 |  |  | 80.2216 | 129.7248 | 179.7093
2017-12-19 15:32 | 13026.7816 |  |  | 90.7246 | 22.319 | 51.0964 | 57.8751 | 35.1926 | 33.1404 | 25.3165 | 48.751 |  |  | -102.4325 | 18.8553 | 55.1494 | 68.2322 | 40.9115 | 22.0158 | 76.6146 | 89.5135 | 6.7543 |  | 127.6143 | 112.2495 | 130.6911 | 140.806 | 138.043 | 129.7579 | 95.7614 |  |  | 112.8967 | 98.5567 | 111.3884 | 94.0602 | 87.4141 | 101.0155 | 102.1441 | 113.3126 | 134.6032 | 142.3542 | 137.4099 | 126.9649 | 122.1267 | 139.8357 | 122.7452 | 71.1822 |  |  |  |  | 117.9058 | 117.7097 | 147.1847 | 140.3514 |  |  | 122.6424 | 128.7906 | 145.8221 | 152.4856 | 99.9036 | 91.9025 | 103.9202 | 116.5527 | 126.7507 |  |  |  | 145.0259 | 125.6937 | 130.629 | [5 empty] | 129.5218 | 143.8089 | 149.9033 | 142.811 | 80.5729 | 97.1975 | 98.931 | 114.0934 | 112.6516 | 133.1474 | 87.4594 | 98.7557 | 108.868 | 123.2334 | 133.3819 |  | 147.2359 | 154.8247 | 148.8596 | 99.8063 | 119.4374 | 138.8213 | 150.0606 | 144.391 | [7 empty] | 105.0052 | 125.0031 | 144.824 | 153.373 | 146.0257 | 79.4598 | 80.1178 | 139.1665 | 97.7097 | 141.2665 | 101.7501 | 32.5956 | 31.4498 | 81.9838 | 79.1601 | 31.9825 | 32.4585 | 32.2377 | 32.1996 | 33.6144 | 33.473 | 79.0305 | 91.4788 |  |  | 134.9274 | 146.2212 | 147.443 | 136.3313 | 122.5174 | 98.429 | [7 empty] | 99.6947 | 109.3757 | 122.2194 | 143.0903 | 147.9227 | 139.8017 | 121.633 | 127.9489 | 144.5243 | 134.3342 | [5 empty] | 118.008 | 128.9173 | 153.4536 | 146.6811 |  |  | 100.5518 | 127.8521 | 148.3595 | 155.9104 | 126.9391 | 97.2329 | 106.6739 | 120.9112 | 134.0135 |  |  |  | 148.2742 | 106.7311 | 131.7443 | [5 empty] | 121.7926 | 142.4572 | 149.8185 | 145.3889 | 79.7379 | 94.865 | 106.8931 | 118.9219 | 107.4408 | 135.8026 | 78.9632 | 92.9884 | 104.1428 | 120.9236 | 131.6721 |  | 152.6942 | 158.698 | 150.6055 | 105.8411 | 127.042 | 144.9237 | 151.5848 | 144.2229 | [7 empty] | 100.8853 | 128.8837 | 149.5419 | 157.2128 |  | 80.2072 | 81.0064 | 80.81 | 155.5223 | 106.3545 | 51.8583 |  | 22.6304 | 22.934 | 19.8206 | 21.2136 | 49.2973 | 80.273 | 70.2951 | 80.0651 | 79.3973 | 80.689 | 89.659 | 100.0603 | 91.0298 | 129.5357 | 129.9134 | 94.5677 | -0.006 | -0.0314 | 0.005 | 0.0253 | -0.009 | 0.0003 | -0.0261 | -0.0543 | -0.0287 | -287.4801 | 1.6811 | -336.1171 | 1.8207 | -319.9498 | 1.755 | -308.6752 | 1.6934 | -210.8147 | 2.6749 | -258.3677 | 2.102 |  |  | 80.2191 | 129.7245 | 179.6739
2017-12-19 15:32 | 13027.7816 |  |  | 90.7131 | 22.3757 | 51.1298 | 57.9257 | 35.1923 | 33.2388 | 25.2978 | 48.7334 |  |  | -102.3697 | 18.8639 | 55.1655 | 68.3113 | 40.9015 | 22.053 | 76.6345 | 89.6259 | 6.3463 |  | 127.6092 | 112.2513 | 130.6832 | 140.8023 | 138.035 | 129.7551 | 95.7619 |  |  | 112.8969 | 98.5537 | 111.385 | 94.062 | 87.4094 | 101.018 | 102.1445 | 113.3074 | 134.594 | 142.3444 | 137.396 | 126.9539 | 122.1217 | 139.8294 | 122.7387 | 71.1608 |  |  |  |  | 117.9039 | 117.7025 | 147.1854 | 140.3483 |  |  | 122.6478 | 128.7973 | 145.8217 | 152.485 | 99.9033 | 91.9113 | 103.9275 | 116.5595 | 126.7504 |  |  |  | 145.0137 | 125.6889 | 130.6251 | [5 empty] | 129.52 | 143.8031 | 149.8977 | 142.8059 | 80.5676 | 97.1919 | 98.9282 | 114.083 | 112.6427 | 133.1433 | 87.4541 | 98.7518 | 108.8632 | 123.2233 | 133.3697 |  | 147.2286 | 154.8158 | 148.8529 | 99.8072 | 119.4361 | 138.8128 | 150.0479 | 144.3813 | [7 empty] | 105.0049 | 125.0029 | 144.8182 | 153.371 | 146.0177 | 79.4536 | 80.1124 | 139.1619 | 97.7138 | 141.2586 | 101.7447 | 32.3313 | 31.3157 | 81.9859 | 79.1589 | 32.0366 | 32.4563 | 32.2021 | 32.1934 | 33.6868 | 33.4089 | 79.0265 | 91.4735 |  |  | 134.9343 | 146.2197 | 147.435 | 136.3297 | 122.5212 | 98.4378 | [7 empty] | 99.7028 | 109.3802 | 122.217 | 143.0878 | 147.9198 | 139.796 | 121.6328 | 127.946 | 144.5268 | 134.3267 | [5 empty] | 118.0088 | 128.9108 | 153.4516 | 146.6728 |  |  | 100.5513 | 127.8553 | 148.3488 | 155.9038 | 126.9299 | 97.2323 | 106.6748 | 120.9153 | 134.0061 |  |  |  | 148.27 | 106.7346 | 131.7445 | [5 empty] | 121.7964 | 142.4481 | 149.8074 | 145.3798 | 79.7334 | 94.8685 | 106.8911 | 118.9229 | 107.4344 | 135.8003 | 78.961 | 92.9915 | 104.1441 | 120.9162 | 131.6652 |  | 152.6892 | 158.6877 | 150.5888 | 105.8417 | 127.0317 | 144.9236 | 151.5775 | 144.2078 | [7 empty] | 100.8853 | 128.8741 | 149.5354 | 157.2061 |  | 80.2037 | 81.005 | 80.8095 | 155.5207 | 106.3531 | 51.8662 |  | 22.6331 | 22.9398 | 19.8235 | 21.215 | 49.3005 | 80.3033 | 70.2979 | 80.0661 | 79.4034 | 80.6897 | 89.6755 | 100.0556 | 91.0303 | 129.5223 | 129.8942 | 94.5506 | -0.0062 | -0.0314 | 0.0053 | 0.0258 | -0.0091 | 0.0003 | -0.0332 | -0.0502 | -0.0413 | -287.437 | 1.677 | -336.1632 | 1.8556 | -319.9467 | 1.7366 | -308.6506 | 1.6893 | -210.8208 | 2.6564 | -258.3923 | 2.1328 |  |  | 80.2179 | 129.7083 | 179.8037
2017-12-19 15:32 | 13028.7817 |  |  | 90.6474 | 22.3948 | 51.0949 | 57.8328 | 35.1452 | 33.1314 | 25.241 | 48.7528 |  |  | -102.4475 | 18.9135 | 55.1557 | 68.3354 | 40.9564 | 22.0335 | 76.6234 | 89.5556 | 6.8516 |  | 127.6103 | 112.2477 | 130.6739 | 140.7922 | 138.0244 | 129.7484 | 95.7644 |  |  | 112.8929 | 98.5498 | 111.3759 | 94.0613 | 87.4052 | 101.016 | 102.1434 | 113.3031 | 134.59 | 142.3306 | 137.3882 | 126.9528 | 122.1219 | 139.8244 | 122.7411 | 71.1575 |  |  |  |  | 117.8999 | 117.7057 | 147.1728 | 140.3405 |  |  | 122.6501 | 128.7947 | 145.811 | 152.4794 | 99.9079 | 91.9136 | 103.9256 | 116.5555 | 126.75 |  |  |  | 145.0088 | 125.686 | 130.6295 | [5 empty] | 129.5229 | 143.8107 | 149.9034 | 142.8072 | 80.5641 | 97.2026 | 98.9304 | 114.0896 | 112.6466 | 133.143 | 87.4536 | 98.7503 | 108.8635 | 123.2192 | 133.367 |  | 147.2234 | 154.8126 | 148.8357 | 99.8125 | 119.4259 | 138.8088 | 150.0372 | 144.3703 | [7 empty] | 105.0071 | 125.0008 | 144.8156 | 153.3627 | 146.0035 | 79.4501 | 80.1052 | 139.1535 | 97.7151 | 141.2471 | 101.7333 | 32.1346 | 31.2304 | 81.9832 | 79.1534 | 32.0769 | 32.4339 | 32.1475 | 32.2413 | 33.6559 | 33.3668 | 79.0177 | 91.4658 |  |  | 134.9365 | 146.2238 | 147.4227 | 136.3146 | 122.5125 | 98.438 | [7 empty] | 99.7091 | 109.384 | 122.2177 | 143.0811 | 147.9078 | 139.7876 | 121.6285 | 127.9464 | 144.5175 | 134.318 | [5 empty] | 118.0021 | 128.9117 | 153.4433 | 146.6645 |  |  | 100.5478 | 127.8513 | 148.3417 | 155.895 | 126.9234 | 97.2388 | 106.6718 | 120.9231 | 134.0126 |  |  |  | 148.2636 | 106.7281 | 131.7358 | [5 empty] | 121.8006 | 142.4438 | 149.795 | 145.3742 | 79.7286 | 94.8696 | 106.8867 | 118.9162 | 107.4408 | 135.8072 | 78.9718 | 92.9949 | 104.1453 | 120.9171 | 131.6703 |  | 152.6899 | 158.6837 | 150.5889 | 105.8448 | 127.0357 | 144.9232 | 151.5735 | 144.2017 | [7 empty] | 100.8913 | 128.8777 | 149.537 | 157.2022 |  | 80.1953 | 80.9967 | 80.8003 | 155.5059 | 106.339 | 51.8646 |  | 22.6292 | 22.9441 | 19.8194 | 21.2128 | 49.3004 | 80.3064 | 70.2864 | 80.0601 | 79.3894 | 80.6789 | 89.663 | 100.0418 | 91.0205 | 129.524 | 129.896 | 94.5703 | -0.006 | -0.0312 | 0.0056 | 0.0252 | -0.0088 | 0.0004 | -0.0343 | -0.0534 | -0.038 | -287.4278 | 1.677 | -336.1663 | 1.8659 | -320.0175 | 1.7386 | -308.6506 | 1.6729 | -210.8331 | 2.6667 | -258.42 | 2.1513 |  |  | 80.2095 | 129.71 | 179.7249
2017-12-19 15:32 | 13029.7817 |  |  | 90.6607 | 22.3432 | 51.1273 | 57.8611 | 35.1902 | 33.1632 | 25.2845 | 48.7774 |  |  | -102.4307 | 18.9262 | 55.1835 | 68.2946 | 40.924 | 22.0831 | 76.6659 | 89.5778 | 5.6286 |  | 127.5947 | 112.2321 | 130.6659 | 140.778 | 138.0112 | 129.7425 | 95.7577 |  |  | 112.876 | 98.5406 | 111.3697 | 94.0521 | 87.394 | 100.9991 | 102.1455 | 113.3028 | 134.5831 | 142.3247 | 137.3846 | 126.9532 | 122.1201 | 139.8218 | 122.7389 | 71.1603 |  |  |  |  | 117.8967 | 117.7042 | 147.158 | 140.3245 |  |  | 122.6362 | 128.7877 | 145.7966 | 152.4566 | 99.9066 | 91.9095 | 103.9191 | 116.5441 | 126.7436 |  |  |  | 145.0063 | 125.6847 | 130.6215 | [5 empty] | 129.519 | 143.8043 | 149.8943 | 142.7957 | 80.5581 | 97.2017 | 98.9276 | 114.0873 | 112.6558 | 133.1457 | 87.4623 | 98.7509 | 108.863 | 123.22 | 133.367 |  | 147.2228 | 154.809 | 148.8274 | 99.8164 | 119.4312 | 138.8077 | 150.0321 | 144.3635 | [7 empty] | 105.0023 | 124.9944 | 144.8108 | 153.3488 | 145.9903 | 79.4443 | 80.1001 | 139.145 | 97.7033 | 141.2411 | 101.7296 | 32.0493 | 31.1672 | 81.9781 | 79.1532 | 32.1101 | 32.4658 | 32.1364 | 32.3142 | 33.5687 | 33.4072 | 79.0167 | 91.463 |  |  | 134.9284 | 146.2181 | 147.4184 | 136.3065 | 122.5073 | 98.4359 | [7 empty] | 99.7022 | 109.3839 | 122.205 | 143.0688 | 147.8903 | 139.7798 | 121.6202 | 127.9452 | 144.5049 | 134.3107 | [5 empty] | 117.9943 | 128.9111 | 153.4377 | 146.6653 |  |  | 100.5511 | 127.8509 | 148.3445 | 155.891 | 126.9249 | 97.2395 | 106.6818 | 120.9382 | 134.0158 |  |  |  | 148.252 | 106.7266 | 131.7246 | [5 empty] | 121.7974 | 142.4447 | 149.7944 | 145.3732 | 79.7357 | 94.8722 | 106.8894 | 118.9125 | 107.449 | 135.8103 | 78.9833 | 92.9959 | 104.1444 | 120.9254 | 131.6743 |  | 152.6853 | 158.6806 | 150.5867 | 105.8517 | 127.0451 | 144.9169 | 151.5727 | 144.2019 | [7 empty] | 100.8837 | 128.8794 | 149.5317 | 157.1939 |  | 80.191 | 80.9906 | 80.7943 | 155.4894 | 106.33 | 51.8598 |  | 22.6262 | 22.9396 | 19.8227 | 21.2118 | 49.3011 | 80.2881 | 70.2761 | 80.055 | 79.3903 | 80.6741 | 89.6608 | 100.0479 | 90.9573 | 129.5048 | 129.8363 | 94.5359 | -0.0056 | -0.0316 | 0.0053 | 0.025 | -0.0089 | 0.0003 | -0.0258 | -0.0533 | -0.0497 | -287.4709 | 1.716 | -336.2063 | 1.8474 | -319.9406 | 1.7058 | -308.6291 | 1.6873 | -210.8854 | 2.7036 | -258.4723 | 2.1431 |  |  | 80.205 | 129.6705 | 179.7906
2017-12-19 15:32 | 13030.7818 |  |  | 90.6668 | 22.3127 | 51.0178 | 57.8749 | 35.1126 | 33.143 | 25.2196 | 48.7606 |  |  | -102.4606 | 18.8511 | 55.1112 | 68.2886 | 40.885 | 22.0034 | 76.6359 | 89.5135 | 6.5459 |  | 127.5793 | 112.2331 | 130.6677 | 140.7706 | 138.0066 | 129.7369 | 95.7547 |  |  | 112.8692 | 98.5373 | 111.3699 | 94.0482 | 87.3903 | 100.995 | 102.1444 | 113.302 | 134.5787 | 142.318 | 137.3746 | 126.9454 | 122.116 | 139.8207 | 122.7264 | 71.1591 |  |  |  |  | 117.8993 | 117.6979 | 147.1538 | 140.3142 |  |  | 122.6282 | 128.7842 | 145.7922 | 152.4499 | 99.906 | 91.9088 | 103.9175 | 116.5429 | 126.7388 |  |  |  | 144.9954 | 125.6907 | 130.6059 | [5 empty] | 129.5101 | 143.7878 | 149.878 | 142.7776 | 80.5544 | 97.1889 | 98.9265 | 114.0772 | 112.6515 | 133.1453 | 87.468 | 98.7551 | 108.8656 | 123.2187 | 133.3666 |  | 147.221 | 154.8022 | 148.8271 | 99.8191 | 119.4349 | 138.8074 | 150.0282 | 144.3618 | [7 empty] | 104.9954 | 124.9951 | 144.8069 | 153.3399 | 145.986 | 79.4405 | 80.0954 | 139.136 | 97.6909 | 141.2331 | 101.7224 | 32.0565 | 31.14 | 81.9723 | 79.1497 | 32.1532 | 32.4951 | 32.1519 | 32.4136 | 33.5309 | 33.4718 | 79.0186 | 91.4592 |  |  | 134.9251 | 146.2105 | 147.4254 | 136.3062 | 122.5086 | 98.4361 | [7 empty] | 99.7053 | 109.3754 | 122.1988 | 143.0628 | 147.8826 | 139.7717 | 121.6124 | 127.9427 | 144.5 | 134.3059 | [5 empty] | 117.9913 | 128.9015 | 153.4283 | 146.6603 |  |  | 100.5484 | 127.8501 | 148.3408 | 155.8848 | 126.9219 | 97.2383 | 106.6873 | 120.9389 | 134.0062 |  |  |  | 148.2424 | 106.7288 | 131.7165 | [5 empty] | 121.7884 | 142.4348 | 149.7875 | 145.3605 | 79.7348 | 94.8637 | 106.891 | 118.9106 | 107.4464 | 135.8064 | 78.9791 | 92.9994 | 104.1471 | 120.9225 | 131.6661 |  | 152.6817 | 158.6673 | 150.5773 | 105.8517 | 127.0377 | 144.9127 | 151.5612 | 144.1963 | [7 empty] | 100.8747 | 128.8722 | 149.5224 | 157.1837 |  | 80.1915 | 80.9848 | 80.795 | 155.4803 | 106.3257 | 51.8593 |  | 22.6321 | 22.9363 | 19.8225 | 21.2127 | 49.303 | 80.2713 | 70.2711 | 80.0537 | 79.3887 | 80.6774 | 89.6716 | 100.049 | 91.0142 | 129.4664 | 129.8383 | 94.5058 | -0.0059 | -0.0314 | 0.0056 | 0.0259 | -0.0089 | 0.0005 | -0.0242 | -0.0505 | -0.0357 | -287.4739 | 1.6729 | -336.1417 | 1.8454 | -319.9529 | 1.7304 | -308.6875 | 1.7099 | -210.8916 | 2.6708 | -258.4108 | 2.1267 |  |  | 80.2034 | 129.6524 | 179.6033
2017-12-19 15:32 | 13031.7819 |  |  | 90.8012 | 22.3838 | 51.0003 | 57.8058 | 35.1716 | 33.1132 | 25.1788 | 48.8123 |  |  | -102.3791 | 18.7382 | 55.1515 | 68.1669 | 40.9067 | 21.9701 | 76.6127 | 89.5377 | 7.0121 |  | 127.5748 | 112.2375 | 130.6654 | 140.7659 | 138.0006 | 129.7331 | 95.7617 |  |  | 112.8656 | 98.5365 | 111.3632 | 94.0462 | 87.3924 | 101.0063 | 102.1445 | 113.3005 | 134.5835 | 142.3123 | 137.3702 | 126.9426 | 122.1125 | 139.8149 | 122.724 | 71.1595 |  |  |  |  | 117.8973 | 117.7006 | 147.1503 | 140.3077 |  |  | 122.6336 | 128.7893 | 145.7942 | 152.4572 | 99.9128 | 91.9116 | 103.9168 | 116.5448 | 126.7372 |  |  |  | 144.9811 | 125.6963 | 130.6017 | [5 empty] | 129.5114 | 143.7816 | 149.875 | 142.7721 | 80.5574 | 97.1863 | 98.9266 | 114.0731 | 112.6448 | 133.1355 | 87.4633 | 98.7501 | 108.87 | 123.2166 | 133.3612 |  | 147.2114 | 154.7965 | 148.8166 | 99.8105 | 119.4258 | 138.8015 | 150.0213 | 144.3544 | [7 empty] | 104.9973 | 124.9966 | 144.8039 | 153.3359 | 145.9801 | 79.4447 | 80.098 | 139.1376 | 97.6921 | 141.2418 | 101.7224 | 32.1014 | 31.1304 | 81.9744 | 79.1444 | 32.1953 | 32.5491 | 32.2918 | 32.4856 | 33.4387 | 33.5038 | 79.0177 | 91.455 |  |  | 134.9207 | 146.1987 | 147.4169 | 136.3013 | 122.5008 | 98.4287 | [7 empty] | 99.702 | 109.3741 | 122.2005 | 143.0568 | 147.88 | 139.7658 | 121.6064 | 127.9455 | 144.4984 | 134.3024 | [5 empty] | 117.9939 | 128.9007 | 153.4118 | 146.6377 |  |  | 100.5413 | 127.8403 | 148.3284 | 155.8709 | 126.9114 | 97.2398 | 106.6799 | 120.9243 | 133.9968 |  |  |  | 148.2298 | 106.7204 | 131.7076 | [5 empty] | 121.7844 | 142.4222 | 149.7727 | 145.3429 | 79.7231 | 94.8581 | 106.8867 | 118.9035 | 107.4421 | 135.7971 | 78.9705 | 92.9929 | 104.1475 | 120.9172 | 131.6542 |  | 152.6753 | 158.6512 | 150.5652 | 105.8399 | 127.0236 | 144.9018 | 151.5446 | 144.1846 | [7 empty] | 100.8733 | 128.8666 | 149.5121 | 157.1731 |  | 80.1953 | 80.9863 | 80.7977 | 155.4754 | 106.3227 | 51.8654 |  | 22.6369 | 22.949 | 19.8214 | 21.2216 | 49.3058 | 80.2468 | 70.2737 | 80.053 | 79.3788 | 80.6703 | 89.6707 | 100.0471 | 91.0165 | 129.5241 | 129.9076 | 94.543 | -0.0061 | -0.0317 | 0.0048 | 0.0255 | -0.0092 | 0.0001 | -0.0416 | -0.0504 | -0.0329 | -287.517 | 1.6996 | -336.1263 | 1.794 | -319.9221 | 1.7591 | -308.7368 | 1.7304 | -210.91 | 2.6708 | -258.3954 | 2.0815 |  |  | 80.203 | 129.7158 | 179.5531
2017-12-19 15:32 | 13032.7819 |  |  | 90.7559 | 22.3591 | 51.0678 | 57.8701 | 35.0523 | 33.1746 | 25.2275 | 48.7591 |  |  | -102.3677 | 18.6885 | 55.119 | 68.2476 | 40.8165 | 21.9633 | 76.5825 | 89.5613 | 5.725 |  | 127.5692 | 112.2309 | 130.6575 | 140.7596 | 137.9903 | 129.7253 | 95.7628 |  |  | 112.8596 | 98.5253 | 111.3547 | 94.0393 | 87.382 | 101.0047 | 102.1467 | 113.2991 | 134.574 | 142.3057 | 137.3703 | 126.9361 | 122.1142 | 139.8025 | 122.7227 | 71.1595 |  |  |  |  | 117.8914 | 117.6962 | 147.143 | 140.3019 |  |  | 122.6361 | 128.7936 | 145.7951 | 152.456 | 99.9053 | 91.9167 | 103.9201 | 116.5465 | 126.737 |  |  |  | 144.9662 | 125.6844 | 130.5979 | [5 empty] | 129.5085 | 143.7796 | 149.8693 | 142.7681 | 80.5559 | 97.1894 | 98.9245 | 114.0704 | 112.6454 | 133.1321 | 87.4642 | 98.7501 | 108.8733 | 123.2191 | 133.353 |  | 147.2047 | 154.7929 | 148.8043 | 99.8103 | 119.4235 | 138.7923 | 150.0085 | 144.3426 | [7 empty] | 104.9967 | 124.9886 | 144.7951 | 153.3235 | 145.968 | 79.4385 | 80.0908 | 139.1274 | 97.6923 | 141.2393 | 101.7203 | 32.1978 | 31.0963 | 81.9752 | 79.1463 | 32.224 | 32.6698 | 32.4778 | 32.5018 | 33.3228 | 33.5943 | 79.0224 | 91.4528 |  |  | 134.9122 | 146.1894 | 147.4047 | 136.2948 | 122.4971 | 98.4245 | [7 empty] | 99.701 | 109.3854 | 122.2013 | 143.0589 | 147.8786 | 139.7629 | 121.6075 | 127.9468 | 144.4997 | 134.3045 | [5 empty] | 117.9955 | 128.9032 | 153.4022 | 146.6235 |  |  | 100.5371 | 127.8385 | 148.3164 | 155.8645 | 126.9038 | 97.2455 | 106.6778 | 120.9214 | 133.9876 |  |  |  | 148.2254 | 106.7157 | 131.7054 | [5 empty] | 121.7868 | 142.4174 | 149.7664 | 145.3362 | 79.7248 | 94.8641 | 106.8864 | 118.901 | 107.4398 | 135.7928 | 78.9678 | 92.9883 | 104.1478 | 120.9159 | 131.6482 |  | 152.6635 | 158.6443 | 150.56 | 105.8271 | 127.024 | 144.8965 | 151.5396 | 144.1754 | [7 empty] | 100.8706 | 128.8575 | 149.5013 | 157.1616 |  | 80.1885 | 80.9883 | 80.7925 | 155.4704 | 106.309 | 51.8648 |  | 22.6351 | 22.9498 | 19.8217 | 21.2266 | 49.3095 | 80.2479 | 70.2716 | 80.0608 | 79.3752 | 80.6606 | 89.6702 | 100.0573 | 90.9996 | 129.5239 | 129.9305 | 94.5786 | -0.0057 | -0.0312 | 0.0046 | 0.0251 | -0.0085 | 0.0003 | -0.0508 | -0.0539 | -0.0219 | -287.2585 | 1.5826 | -336.1201 | 1.9008 | -320.0883 | 1.8166 | -308.7399 | 1.6524 | -210.7347 | 2.5763 | -258.3985 | 2.1883 |  |  | 80.1994 | 129.7272 | 179.5363
2017-12-19 15:32 | 13033.782 |  |  | 90.8203 | 22.3238 | 51.0803 | 57.9899 | 35.1258 | 33.1206 | 25.2832 | 48.8502 |  |  | -102.4262 | 18.7318 | 55.1032 | 68.2482 | 40.8173 | 22.0159 | 76.5551 | 89.5333 | 6.5579 |  | 127.561 | 112.2277 | 130.6509 | 140.7552 | 137.9825 | 129.7144 | 95.7582 |  |  | 112.8528 | 98.5214 | 111.3508 | 94.0339 | 87.3737 | 101.0001 | 102.1393 | 113.2937 | 134.5649 | 142.2982 | 137.3559 | 126.9298 | 122.1123 | 139.7977 | 122.717 | 71.1536 |  |  |  |  | 117.8895 | 117.692 | 147.1388 | 140.2897 |  |  | 122.6313 | 128.7886 | 145.7941 | 152.4481 | 99.9006 | 91.9239 | 103.9244 | 116.5494 | 126.734 |  |  |  | 144.9605 | 125.6799 | 130.5939 | [5 empty] | 129.5095 | 143.7805 | 149.8657 | 142.7642 | 80.5605 | 97.189 | 98.9285 | 114.0773 | 112.6454 | 133.1336 | 87.4641 | 98.7522 | 108.8696 | 123.2133 | 133.3447 |  | 147.1972 | 154.7808 | 148.7942 | 99.8067 | 119.4169 | 138.7824 | 149.9978 | 144.3342 | [7 empty] | 104.9895 | 124.9833 | 144.786 | 153.3127 | 145.9563 | 79.431 | 80.0788 | 139.1075 | 97.6823 | 141.2222 | 101.7076 | 32.2967 | 31.1193 | 81.9669 | 79.139 | 32.1722 | 32.7732 | 32.5048 | 32.5251 | 33.2766 | 33.6978 | 79.0141 | 91.4448 |  |  | 134.9082 | 146.1897 | 147.403 | 136.2887 | 122.4979 | 98.4258 | [7 empty] | 99.7046 | 109.3838 | 122.1977 | 143.0577 | 147.8721 | 139.7519 | 121.6006 | 127.9424 | 144.4911 | 134.2949 | [5 empty] | 117.9876 | 128.8952 | 153.3916 | 146.6201 |  |  | 100.5337 | 127.8406 | 148.3112 | 155.8541 | 126.8944 | 97.2443 | 106.6814 | 120.9233 | 133.9771 |  |  |  | 148.2205 | 106.7124 | 131.703 | [5 empty] | 121.786 | 142.4153 | 149.7562 | 145.3277 | 79.735 | 94.8601 | 106.8801 | 118.8967 | 107.4369 | 135.7922 | 78.9639 | 92.9897 | 104.148 | 120.912 | 131.6431 |  | 152.6557 | 158.637 | 150.5528 | 105.8193 | 127.0212 | 144.8925 | 151.5321 | 144.1651 | [7 empty] | 100.8664 | 128.8502 | 149.4968 | 157.1509 |  | 80.1818 | 80.9832 | 80.7863 | 155.457 | 106.2988 | 51.8631 |  | 22.6329 | 22.9401 | 19.8184 | 21.2229 | 49.3132 | 80.2954 | 70.2659 | 80.0396 | 79.3698 | 80.6647 | 89.6666 | 100.0608 | 91.0454 | 129.5183 | 129.8555 | 94.5546 | -0.006 | -0.0315 | 0.0052 | 0.0252 | -0.0093 | 0.0001 | -0.0396 | -0.0557 | -0.0565 | -287.4924 | 1.7817 | -336.3479 | 1.9152 | -320.0329 | 1.6606 | -308.4968 | 1.601 | -210.8793 | 2.7488 | -258.5954 | 2.1985 |  |  | 80.1919 | 129.6869 | 179.6169
2017-12-19 15:32 | 13034.782 |  |  | 90.82 | 22.3435 | 51.0575 | 58.01 | 35.113 | 33.0224 | 25.2244 | 48.7614 |  |  | -102.3987 | 18.8267 | 55.1436 | 68.2271 | 40.8129 | 21.9979 | 76.6116 | 89.5199 | 6.9154 |  | 127.5461 | 112.2229 | 130.6413 | 140.7434 | 137.9727 | 129.7071 | 95.7539 |  |  | 112.8442 | 98.5174 | 111.3381 | 94.0233 | 87.3747 | 101.0019 | 102.1313 | 113.2867 | 134.5605 | 142.2834 | 137.3349 | 126.921 | 122.0982 | 139.7883 | 122.7064 | 71.1383 |  |  |  |  | 117.88 | 117.6898 | 147.1244 | 140.2777 |  |  | 122.6289 | 128.7828 | 145.7806 | 152.4302 | 99.9082 | 91.9227 | 103.9234 | 116.5457 | 126.7211 |  |  |  | 144.9618 | 125.6822 | 130.5945 | [5 empty] | 129.5115 | 143.7763 | 149.8604 | 142.7567 | 80.5607 | 97.1899 | 98.923 | 114.0753 | 112.644 | 133.1319 | 87.4603 | 98.7519 | 108.8667 | 123.2033 | 133.3439 |  | 147.1955 | 154.7702 | 148.7919 | 99.8045 | 119.4109 | 138.7725 | 149.9922 | 144.3292 | [7 empty] | 104.991 | 124.9818 | 144.7824 | 153.3083 | 145.9478 | 79.4315 | 80.0723 | 139.1036 | 97.6694 | 141.2201 | 101.7011 | 32.3839 | 31.2001 | 81.9636 | 79.1334 | 32.0547 | 32.781 | 32.4033 | 32.5121 | 33.1826 | 33.7202 | 79.0016 | 91.4377 |  |  | 134.9137 | 146.1932 | 147.4014 | 136.2834 | 122.4955 | 98.4337 | [7 empty] | 99.7064 | 109.376 | 122.1889 | 143.0383 | 147.8562 | 139.7315 | 121.5893 | 127.9385 | 144.4798 | 134.2817 | [5 empty] | 117.9755 | 128.8923 | 153.3873 | 146.6165 |  |  | 100.5364 | 127.8387 | 148.3063 | 155.8422 | 126.8928 | 97.2448 | 106.6874 | 120.9251 | 133.9708 |  |  |  | 148.2116 | 106.7094 | 131.6969 | [5 empty] | 121.7828 | 142.4151 | 149.7427 | 145.3187 | 79.7376 | 94.8623 | 106.8828 | 118.8976 | 107.4419 | 135.7882 | 78.968 | 92.9893 | 104.151 | 120.9086 | 131.6385 |  | 152.6551 | 158.6284 | 150.5414 | 105.8238 | 127.0129 | 144.8804 | 151.523 | 144.1515 | [7 empty] | 100.8717 | 128.8527 | 149.4945 | 157.1475 |  | 80.1752 | 80.9752 | 80.7806 | 155.4435 | 106.2963 | 51.8634 |  | 22.6324 | 22.9375 | 19.8161 | 21.2219 | 49.3133 | 80.3231 | 70.2596 | 80.0428 | 79.3635 | 80.6592 | 89.6819 | 100.044 | 90.9711 | 129.522 | 129.8708 | 94.5558 | -0.0059 | -0.0311 | 0.0056 | 0.0252 | -0.009 | 0.0002 | -0.0278 | -0.0501 | -0.0276 | -287.5416 | 1.7078 | -336.1386 | 1.7899 | -319.8667 | 1.7058 | -308.7245 | 1.7448 | -210.9316 | 2.6831 | -258.4323 | 2.0877 |  |  | 80.1875 | 129.6964 | 179.5872
2017-12-19 15:32 | 13035.7821 |  |  | 90.7817 | 22.3832 | 51.0571 | 57.9137 | 35.0785 | 33.1509 | 25.2457 | 48.7991 |  |  | -102.3393 | 18.8434 | 55.1973 | 68.158 | 40.8057 | 22.0965 | 76.6533 | 89.5926 | 5.578 |  | 127.536 | 112.2128 | 130.6317 | 140.7286 | 137.9586 | 129.7024 | 95.7502 |  |  | 112.8377 | 98.5099 | 111.3296 | 94.0121 | 87.3741 | 100.9979 | 102.1363 | 113.2906 | 134.5566 | 142.2759 | 137.3319 | 126.9175 | 122.0926 | 139.7835 | 122.6982 | 71.1354 |  |  |  |  | 117.8777 | 117.6872 | 147.1139 | 140.2699 |  |  | 122.6205 | 128.7727 | 145.7674 | 152.4201 | 99.9026 | 91.9082 | 103.9221 | 116.5355 | 126.7136 |  |  |  | 144.9583 | 125.6792 | 130.5879 | [5 empty] | 129.5067 | 143.7718 | 149.8489 | 142.7478 | 80.5584 | 97.1856 | 98.9167 | 114.0648 | 112.6416 | 133.1296 | 87.4598 | 98.7554 | 108.865 | 123.2021 | 133.3398 |  | 147.1946 | 154.7682 | 148.7911 | 99.8122 | 119.4067 | 138.7727 | 149.9858 | 144.3196 | [7 empty] | 104.9912 | 124.9806 | 144.7777 | 153.3019 | 145.9483 | 79.4284 | 80.0693 | 139.0947 | 97.6653 | 141.213 | 101.7018 | 32.5824 | 31.2073 | 81.9573 | 79.1295 | 31.9474 | 32.741 | 32.3581 | 32.528 | 32.9961 | 33.6171 | 79.0008 | 91.4304 |  |  | 134.9142 | 146.192 | 147.3949 | 136.2754 | 122.4916 | 98.4409 | [7 empty] | 99.7097 | 109.3792 | 122.1867 | 143.0291 | 147.8449 | 139.7275 | 121.5917 | 127.9359 | 144.476 | 134.2792 | [5 empty] | 117.9716 | 128.8943 | 153.3907 | 146.6065 |  |  | 100.5374 | 127.8404 | 148.3009 | 155.8371 | 126.8928 | 97.2457 | 106.6835 | 120.9203 | 133.9617 |  |  |  | 148.2027 | 106.707 | 131.693 | [5 empty] | 121.7823 | 142.4182 | 149.7381 | 145.3078 | 79.7324 | 94.8673 | 106.887 | 118.8978 | 107.4371 | 135.7782 | 78.9714 | 92.9844 | 104.1473 | 120.9 | 131.6308 |  | 152.6484 | 158.6128 | 150.5303 | 105.8147 | 127.0013 | 144.8699 | 151.5065 | 144.1403 | [7 empty] | 100.8744 | 128.8497 | 149.4824 | 157.1344 |  | 80.1724 | 80.9726 | 80.7782 | 155.4389 | 106.2892 | 51.8663 |  | 22.6399 | 22.9422 | 19.8254 | 21.2271 | 49.3116 | 80.3194 | 70.2615 | 80.0348 | 79.3604 | 80.6455 | 89.6721 | 100.037 | 91.0009 | 129.4664 | 129.8845 | 94.5447 | -0.006 | -0.0311 | 0.0049 | 0.0255 | -0.0089 | 0.0003 | -0.0258 | -0.0552 | -0.0233 | -287.4801 | 1.7222 | -336.2155 | 1.8639 | -320.0021 | 1.7017 | -308.6322 | 1.6688 | -210.907 | 2.6954 | -258.5246 | 2.176 |  |  | 80.1827 | 129.6755 | 179.6716
2017-12-19 15:32 | 13036.7822 |  |  | 90.6919 | 22.3338 | 50.9239 | 57.8395 | 34.9923 | 33.1521 | 25.1588 | 48.7825 |  |  | -102.3917 | 18.8212 | 55.1183 | 68.2183 | 40.869 | 21.967 | 76.458 | 89.4807 | 6.8333 |  | 127.5301 | 112.2106 | 130.6258 | 140.7192 | 137.9428 | 129.6966 | 95.7503 |  |  | 112.8301 | 98.5006 | 111.3247 | 94.0089 | 87.3696 | 100.9888 | 102.1354 | 113.2919 | 134.5537 | 142.2765 | 137.3321 | 126.9159 | 122.0962 | 139.7891 | 122.7028 | 71.1406 |  |  |  |  | 117.8825 | 117.6883 | 147.1045 | 140.2652 |  |  | 122.6122 | 128.7666 | 145.7664 | 152.4167 | 99.8982 | 91.8985 | 103.9153 | 116.5247 | 126.711 |  |  |  | 144.9506 | 125.6789 | 130.5851 | [5 empty] | 129.5131 | 143.772 | 149.8443 | 142.7472 | 80.561 | 97.1853 | 98.9219 | 114.0652 | 112.6404 | 133.1227 | 87.4608 | 98.7547 | 108.8644 | 123.2036 | 133.3359 |  | 147.1896 | 154.7574 | 148.7825 | 99.8108 | 119.4053 | 138.7696 | 149.9773 | 144.311 | [7 empty] | 104.9879 | 124.9712 | 144.7658 | 153.2866 | 145.9389 | 79.4257 | 80.0698 | 139.0877 | 97.6649 | 141.2065 | 101.6964 | 32.8067 | 31.3345 | 81.9548 | 79.124 | 31.8807 | 32.7425 | 32.3648 | 32.555 | 32.8093 | 33.4696 | 79.0009 | 91.4271 |  |  | 134.9023 | 146.1842 | 147.3799 | 136.265 | 122.4814 | 98.431 | [7 empty] | 99.7099 | 109.3779 | 122.1859 | 143.0334 | 147.8359 | 139.724 | 121.587 | 127.9324 | 144.4652 | 134.2692 | [5 empty] | 117.9688 | 128.8872 | 153.3845 | 146.5998 |  |  | 100.5374 | 127.84 | 148.2949 | 155.8272 | 126.8784 | 97.2409 | 106.6752 | 120.902 | 133.9547 |  |  |  | 148.1889 | 106.7047 | 131.6835 | [5 empty] | 121.7784 | 142.4053 | 149.731 | 145.2969 | 79.7317 | 94.8621 | 106.882 | 118.8914 | 107.429 | 135.7733 | 78.9611 | 92.9814 | 104.14 | 120.8936 | 131.6235 |  | 152.6378 | 158.5954 | 150.522 | 105.7986 | 126.9915 | 144.8604 | 151.4924 | 144.1327 | [7 empty] | 100.8783 | 128.8392 | 149.4739 | 157.1209 |  | 80.1684 | 80.9679 | 80.7791 | 155.4308 | 106.2835 | 51.8695 |  | 22.6371 | 22.9497 | 19.8272 | 21.227 | 49.3114 | 80.3204 | 70.2643 | 80.0384 | 79.3529 | 80.6449 | 89.6787 | 100.0502 | 90.9943 | 129.5162 | 129.8766 | 94.5673 | -0.0057 | -0.0316 | 0.0055 | 0.0259 | -0.0091 | 0.0001 | -0.0253 | -0.054 | -0.044 | -287.5786 | 1.6914 | -336.0648 | 1.7222 | -319.756 | 1.7509 | -308.8691 | 1.8043 | -211.0301 | 2.6646 | -258.3246 | 2.0179 |  |  | 80.1809 | 129.6964 | 179.4321
2017-12-19 15:32 | 13037.7822 |  |  | 90.6025 | 22.2353 | 50.9142 | 57.8007 | 34.955 | 33.1765 | 25.1601 | 48.6866 |  |  | -102.405 | 18.7926 | 55.1854 | 68.1054 | 40.882 | 22.0079 | 76.4903 | 89.462 | 7.4214 |  | 127.52 | 112.2126 | 130.6246 | 140.7142 | 137.9315 | 129.6917 | 95.7504 |  |  | 112.8241 | 98.4989 | 111.3189 | 94.0065 | 87.3588 | 100.998 | 102.1351 | 113.2869 | 134.5446 | 142.2694 | 137.3215 | 126.9077 | 122.0954 | 139.7839 | 122.7015 | 71.1355 |  |  |  |  | 117.872 | 117.6868 | 147.0916 | 140.2547 |  |  | 122.6058 | 128.7655 | 145.762 | 152.4093 | 99.8955 | 91.9022 | 103.9043 | 116.5198 | 126.703 |  |  |  | 144.9382 | 125.6742 | 130.5828 | [5 empty] | 129.5112 | 143.7598 | 149.8385 | 142.7408 | 80.5549 | 97.1865 | 98.9192 | 114.0625 | 112.6384 | 133.1168 | 87.459 | 98.7495 | 108.8622 | 123.2031 | 133.3313 |  | 147.1852 | 154.751 | 148.7736 | 99.8041 | 119.4025 | 138.7609 | 149.9693 | 144.3026 | [7 empty] | 104.984 | 124.9633 | 144.7538 | 153.2724 | 145.9279 | 79.4206 | 80.0678 | 139.0857 | 97.6645 | 141.2064 | 101.6944 | 32.9123 | 31.5756 | 81.9489 | 79.1213 | 31.9315 | 32.7629 | 32.3445 | 32.4209 | 32.8369 | 33.4552 | 78.9899 | 91.4209 |  |  | 134.8968 | 146.1748 | 147.3687 | 136.2572 | 122.4777 | 98.423 | [7 empty] | 99.7089 | 109.3752 | 122.1848 | 143.028 | 147.8251 | 139.7155 | 121.5812 | 127.9301 | 144.4614 | 134.2629 | [5 empty] | 117.9726 | 128.8849 | 153.3755 | 146.5977 |  |  | 100.5338 | 127.8324 | 148.2892 | 155.8189 | 126.8704 | 97.2406 | 106.678 | 120.8923 | 133.9583 |  |  |  | 148.1802 | 106.7067 | 131.6815 | [5 empty] | 121.7777 | 142.3869 | 149.7255 | 145.2926 | 79.7294 | 94.8598 | 106.8785 | 118.8875 | 107.4305 | 135.7761 | 78.9669 | 92.9822 | 104.1451 | 120.8959 | 131.624 |  | 152.6295 | 158.593 | 150.5149 | 105.7948 | 126.993 | 144.8593 | 151.4896 | 144.1247 | [7 empty] | 100.8777 | 128.8367 | 149.4753 | 157.1195 |  | 80.1605 | 80.9598 | 80.7707 | 155.4221 | 106.2745 | 51.8661 |  | 22.6333 | 22.9515 | 19.8204 | 21.2268 | 49.3093 | 80.2755 | 70.2517 | 80.0309 | 79.3595 | 80.6488 | 89.675 | 100.0498 | 90.9591 | 129.4991 | 129.8537 | 94.549 | -0.0059 | -0.0312 | 0.0056 | 0.0252 | -0.0086 | 0.0005 | -0.0182 | -0.053 | -0.0464 | -287.2339 | 1.5702 | -336.154 | 1.9563 | -320.2114 | 1.868 | -308.7706 | 1.6236 | -210.7008 | 2.5517 | -258.46 | 2.2396 |  |  | 80.1773 | 129.6764 | 179.3593
2017-12-19 15:32 | 13038.7823 |  |  | 90.7247 | 22.3441 | 50.8977 | 57.8223 | 35.0275 | 33.1552 | 25.1184 | 48.7268 |  |  | -102.3905 | 18.8704 | 55.0518 | 68.0805 | 40.7564 | 21.9699 | 76.4005 | 89.3814 | 6.0497 |  | 127.5133 | 112.2095 | 130.6222 | 140.7065 | 137.9288 | 129.689 | 95.7493 |  |  | 112.8209 | 98.4919 | 111.3132 | 94.0015 | 87.348 | 100.996 | 102.1423 | 113.2916 | 134.5447 | 142.2666 | 137.3151 | 126.9091 | 122.0977 | 139.7784 | 122.6958 | 71.1363 |  |  |  |  | 117.8664 | 117.6864 | 147.0855 | 140.2447 |  |  | 122.5991 | 128.7687 | 145.7564 | 152.4076 | 99.8925 | 91.9052 | 103.9102 | 116.5252 | 126.7024 |  |  |  | 144.9252 | 125.6678 | 130.5686 | [5 empty] | 129.4976 | 143.7453 | 149.8287 | 142.725 | 80.5479 | 97.179 | 98.913 | 114.0557 | 112.6336 | 133.1165 | 87.457 | 98.7497 | 108.8619 | 123.1999 | 133.3195 |  | 147.176 | 154.7506 | 148.7631 | 99.8019 | 119.395 | 138.7532 | 149.9557 | 144.2866 | [7 empty] | 104.9848 | 124.9612 | 144.7505 | 153.2667 | 145.9244 | 79.416 | 80.0649 | 139.0781 | 97.6589 | 141.1974 | 101.6924 | 32.9373 | 31.6154 | 81.9407 | 79.1183 | 32.0134 | 32.7673 | 32.3254 | 32.267 | 33.0691 | 33.5025 | 78.9794 | 91.4125 |  |  | 134.8942 | 146.1678 | 147.3678 | 136.253 | 122.4771 | 98.4233 | [7 empty] | 99.7082 | 109.3747 | 122.1813 | 143.0191 | 147.8191 | 139.7062 | 121.5782 | 127.9256 | 144.4586 | 134.2601 | [5 empty] | 117.974 | 128.8867 | 153.3717 | 146.5868 |  |  | 100.5343 | 127.8346 | 148.2818 | 155.8138 | 126.8757 | 97.2449 | 106.6802 | 120.8911 | 133.9558 |  |  |  | 148.1722 | 106.7072 | 131.6783 | [5 empty] | 121.7749 | 142.3843 | 149.7188 | 145.286 | 79.7246 | 94.8545 | 106.8779 | 118.8862 | 107.4302 | 135.7682 | 78.9733 | 92.9804 | 104.1445 | 120.8919 | 131.622 |  | 152.6249 | 158.5875 | 150.5081 | 105.7957 | 126.9888 | 144.8603 | 151.4797 | 144.1106 | [7 empty] | 100.8713 | 128.8423 | 149.4704 | 157.1162 |  | 80.1588 | 80.9564 | 80.7615 | 155.4134 | 106.2692 | 51.8668 |  | 22.6366 | 22.9478 | 19.817 | 21.2282 | 49.312 | 80.1986 | 70.2492 | 80.0283 | 79.3529 | 80.6442 | 89.6716 | 100.0481 | 91.052 | 129.5262 | 129.8113 | 94.555 | -0.0058 | -0.0313 | 0.0048 | 0.0249 | -0.0089 | 0.0004 | -0.0425 | -0.0517 | -0.0452 | -287.5355 | 1.8392 | -336.4002 | 1.907 | -320.0206 | 1.6298 | -308.5214 | 1.6175 | -210.9624 | 2.8022 | -258.6631 | 2.1985 |  |  | 80.1729 | 129.6687 | 179.2894
2017-12-19 15:32 | 13039.7823 |  |  | 90.6103 | 22.3633 | 50.8545 | 57.752 | 34.923 | 33.1553 | 25.13 | 48.7481 |  |  | -102.4234 | 18.8592 | 55.0494 | 68.166 | 40.7863 | 21.9835 | 76.4574 | 89.4507 | 6.5963 |  | 127.5054 | 112.2056 | 130.6168 | 140.696 | 137.9272 | 129.683 | 95.7504 |  |  | 112.8126 | 98.4837 | 111.3018 | 93.9942 | 87.3467 | 100.9824 | 102.1394 | 113.2862 | 134.5404 | 142.2601 | 137.3086 | 126.9045 | 122.0969 | 139.7695 | 122.6852 | 71.1386 |  |  |  |  | 117.8706 | 117.6811 | 147.0778 | 140.239 |  |  | 122.6015 | 128.7737 | 145.7531 | 152.3971 | 99.8897 | 91.9028 | 103.9159 | 116.5258 | 126.7057 |  |  |  | 144.9183 | 125.6661 | 130.5616 | [5 empty] | 129.4903 | 143.7413 | 149.8231 | 142.7197 | 80.5482 | 97.1816 | 98.9136 | 114.0572 | 112.6333 | 133.1127 | 87.4585 | 98.7513 | 108.8576 | 123.1876 | 133.3103 |  | 147.1691 | 154.7343 | 148.7537 | 99.7974 | 119.3857 | 138.7406 | 149.9407 | 144.2728 | [7 empty] | 104.9899 | 124.9658 | 144.7536 | 153.2649 | 145.9167 | 79.4152 | 80.0635 | 139.0668 | 97.6524 | 141.1894 | 101.686 | 32.8203 | 31.5043 | 81.935 | 79.1139 | 31.9953 | 32.757 | 32.3381 | 32.1925 | 33.2845 | 33.4419 | 78.9752 | 91.4082 |  |  | 134.8959 | 146.1629 | 147.3586 | 136.2475 | 122.4762 | 98.4242 | [7 empty] | 99.7136 | 109.3787 | 122.1821 | 143.0176 | 147.8146 | 139.6987 | 121.5734 | 127.9258 | 144.4486 | 134.2538 | [5 empty] | 117.9672 | 128.8879 | 153.362 | 146.5728 |  |  | 100.53 | 127.8286 | 148.2675 | 155.8023 | 126.8735 | 97.2416 | 106.6752 | 120.8891 | 133.9468 |  |  |  | 148.1676 | 106.706 | 131.6703 | [5 empty] | 121.7694 | 142.3844 | 149.7088 | 145.2778 | 79.7248 | 94.8496 | 106.8832 | 118.8816 | 107.4348 | 135.7669 | 78.9657 | 92.9901 | 104.1508 | 120.8907 | 131.6198 |  | 152.6236 | 158.5804 | 150.5036 | 105.7971 | 126.9893 | 144.8551 | 151.4745 | 144.1075 | [7 empty] | 100.8745 | 128.8363 | 149.4612 | 157.1038 |  | 80.1551 | 80.9507 | 80.7563 | 155.4001 | 106.2601 | 51.8668 |  | 22.63 | 22.9452 | 19.8202 | 21.2275 | 49.3082 | 80.1309 | 70.2484 | 80.0194 | 79.3479 | 80.6405 | 89.6717 | 100.034 | 91.0365 | 129.5048 | 129.8825 | 94.4823 | -0.006 | -0.0312 | 0.0051 | 0.0257 | -0.0093 | 0.0002 | -0.0082 | -0.0551 | -0.0501 | -287.5755 | 1.6975 | -336.1263 | 1.7899 | -319.8821 | 1.7304 | -308.7768 | 1.7674 | -210.9993 | 2.6728 | -258.4262 | 2.0877 |  |  | 80.1686 | 129.6936 | 179.3105
2017-12-19 15:32 | 13040.7824 |  |  | 90.7029 | 22.2707 | 50.8401 | 57.6884 | 34.7992 | 33.1411 | 25.1145 | 48.8019 |  |  | -102.4342 | 18.7898 | 55.0124 | 67.9465 | 40.8034 | 21.9489 | 76.4368 | 89.4567 | 6.2105 |  | 127.4898 | 112.1984 | 130.6078 | 140.684 | 137.9145 | 129.6719 | 95.7498 |  |  | 112.7989 | 98.4808 | 111.2948 | 93.9907 | 87.3453 | 100.9854 | 102.1387 | 113.2807 | 134.5377 | 142.2553 | 137.3064 | 126.8985 | 122.0914 | 139.7643 | 122.6808 | 71.1381 |  |  |  |  | 117.8701 | 117.6803 | 147.0709 | 140.2307 |  |  | 122.6042 | 128.7713 | 145.7488 | 152.3913 | 99.8898 | 91.9086 | 103.9184 | 116.5219 | 126.7011 |  |  |  | 144.9106 | 125.6683 | 130.5621 | [5 empty] | 129.4955 | 143.7421 | 149.8179 | 142.7186 | 80.5546 | 97.1839 | 98.9218 | 114.0587 | 112.6369 | 133.1094 | 87.4559 | 98.7513 | 108.8569 | 123.1844 | 133.3141 |  | 147.1645 | 154.7224 | 148.745 | 99.7893 | 119.384 | 138.7421 | 149.9347 | 144.2705 | [7 empty] | 104.9884 | 124.9659 | 144.7533 | 153.2625 | 145.9073 | 79.403 | 80.06 | 139.0531 | 97.6458 | 141.184 | 101.6754 | 32.6668 | 31.391 | 81.9298 | 79.1094 | 31.9278 | 32.6933 | 32.3168 | 32.0926 | 33.4349 | 33.3224 | 78.9744 | 91.4062 |  |  | 134.8956 | 146.1556 | 147.3496 | 136.2397 | 122.4756 | 98.4287 | [7 empty] | 99.7132 | 109.3812 | 122.1847 | 143.0173 | 147.8096 | 139.6936 | 121.5688 | 127.931 | 144.4445 | 134.2485 | [5 empty] | 117.9611 | 128.8872 | 153.347 | 146.5632 |  |  | 100.522 | 127.8223 | 148.263 | 155.786 | 126.8647 | 97.2372 | 106.6687 | 120.8879 | 133.937 |  |  |  | 148.1594 | 106.704 | 131.6615 | [5 empty] | 121.7723 | 142.3775 | 149.6947 | 145.269 | 79.7306 | 94.8503 | 106.8789 | 118.8782 | 107.4312 | 135.7667 | 78.9566 | 92.9945 | 104.1551 | 120.8915 | 131.6121 |  | 152.6166 | 158.582 | 150.4948 | 105.7921 | 126.9883 | 144.8462 | 151.4684 | 144.1043 | [7 empty] | 100.877 | 128.8253 | 149.4517 | 157.0885 |  | 80.1519 | 80.9496 | 80.7511 | 155.3902 | 106.253 | 51.8641 |  | 22.625 | 22.9437 | 19.8227 | 21.2329 | 49.3041 | 80.0736 | 70.242 | 80.0128 | 79.3367 | 80.6218 | 89.6687 | 100.0276 | 91.0129 | 129.4661 | 129.8612 | 94.5052 | -0.0057 | -0.0311 | 0.0048 | 0.0252 | -0.0087 | 0.0002 | -0.0392 | -0.053 | -0.0508 | -287.4739 | 1.7181 | -336.2278 | 1.87 | -319.999 | 1.716 | -308.6506 | 1.6709 | -210.9408 | 2.6852 | -258.5216 | 2.1698 |  |  | 80.1609 | 129.6637 | 179.1355
2017-12-19 15:33 | 13041.7825 |  |  | 90.787 | 22.3365 | 50.9246 | 57.6698 | 34.8802 | 33.1593 | 25.1238 | 48.8591 |  |  | -102.4032 | 18.8227 | 55.0221 | 68.0305 | 40.7556 | 21.9692 | 76.4732 | 89.4794 | 6.2595 |  | 127.4838 | 112.1979 | 130.6051 | 140.6744 | 137.9013 | 129.6652 | 95.7436 |  |  | 112.7936 | 98.472 | 111.2826 | 93.9855 | 87.3374 | 100.9946 | 102.1384 | 113.2832 | 134.5356 | 142.249 | 137.2998 | 126.8906 | 122.0888 | 139.7632 | 122.6827 | 71.1341 |  |  |  |  | 117.859 | 117.6821 | 147.063 | 140.2197 |  |  | 122.6008 | 128.7684 | 145.7462 | 152.3942 | 99.8922 | 91.9085 | 103.9227 | 116.5221 | 126.7015 |  |  |  | 144.8995 | 125.6647 | 130.557 | [5 empty] | 129.4981 | 143.736 | 149.81 | 142.7105 | 80.5582 | 97.1766 | 98.9216 | 114.0569 | 112.6326 | 133.1145 | 87.4533 | 98.7512 | 108.8593 | 123.1914 | 133.3117 |  | 147.1618 | 154.7256 | 148.7392 | 99.7894 | 119.3869 | 138.7396 | 149.9285 | 144.2666 | [7 empty] | 104.9778 | 124.9584 | 144.7403 | 153.2472 | 145.8912 | 79.3971 | 80.0457 | 139.0442 | 97.6357 | 141.1785 | 101.675 | 32.72 | 31.3161 | 81.9287 | 79.1066 | 31.7896 | 32.5356 | 32.2833 | 32.0189 | 33.5577 | 33.2075 | 78.9718 | 91.3999 |  |  | 134.8889 | 146.1473 | 147.3511 | 136.2332 | 122.4689 | 98.4281 | [7 empty] | 99.7055 | 109.3773 | 122.1747 | 143.0091 | 147.8009 | 139.6805 | 121.562 | 127.9267 | 144.4391 | 134.2441 | [5 empty] | 117.9553 | 128.8852 | 153.3418 | 146.5584 |  |  | 100.5237 | 127.826 | 148.2633 | 155.7757 | 126.8606 | 97.2357 | 106.6684 | 120.8836 | 133.9315 |  |  |  | 148.1481 | 106.703 | 131.6497 | [5 empty] | 121.767 | 142.3708 | 149.6865 | 145.2555 | 79.7322 | 94.8537 | 106.8773 | 118.8788 | 107.4319 | 135.7666 | 78.9526 | 92.99 | 104.144 | 120.8889 | 131.607 |  | 152.6076 | 158.571 | 150.4899 | 105.7857 | 126.9796 | 144.8366 | 151.4579 | 144.0951 | [7 empty] | 100.8658 | 128.8189 | 149.4398 | 157.0718 |  | 80.1451 | 80.9538 | 80.7512 | 155.3825 | 106.2561 | 51.8621 |  | 22.6295 | 22.9385 | 19.8279 | 21.2377 | 49.3064 | 80.0668 | 70.2423 | 80.0141 | 79.3336 | 80.6281 | 89.6712 | 100.0463 | 91.0054 | 129.4876 | 129.8652 | 94.4163 | -0.0059 | -0.0311 | 0.0052 | 0.0249 | -0.0093 | -0.0002 | -0.0246 | -0.0511 | -0.0173 | -287.5509 | 1.6811 | -336.1294 | 1.7879 | -319.8267 | 1.7489 | -308.8445 | 1.7694 | -210.9962 | 2.6564 | -258.3954 | 2.0651 |  |  | 80.1586 | 129.6764 | 179.2624
2017-12-19 15:33 | 13042.7825 |  |  | 90.6665 | 22.3282 | 50.8952 | 57.7782 | 34.914 | 33.1013 | 25.0762 | 48.7043 |  |  | -102.3809 | 18.8335 | 55.0282 | 67.9302 | 40.8212 | 21.9498 | 76.473 | 89.4521 | 5.8777 |  | 127.4746 | 112.2006 | 130.5989 | 140.6639 | 137.8932 | 129.6565 | 95.7368 |  |  | 112.7855 | 98.4572 | 111.271 | 93.9751 | 87.3293 | 100.9949 | 102.1333 | 113.2749 | 134.5273 | 142.2352 | 137.2828 | 126.8769 | 122.0787 | 139.7477 | 122.6697 | 71.1258 |  |  |  |  | 117.8521 | 117.6731 | 147.0529 | 140.2046 |  |  | 122.5923 | 128.7695 | 145.7419 | 152.3854 | 99.8902 | 91.9077 | 103.9152 | 116.518 | 126.6981 |  |  |  | 144.8872 | 125.6477 | 130.5485 | [5 empty] | 129.4848 | 143.719 | 149.7971 | 142.6983 | 80.5517 | 97.169 | 98.9104 | 114.0537 | 112.6348 | 133.1152 | 87.4604 | 98.7499 | 108.8615 | 123.1881 | 133.3022 |  | 147.1631 | 154.718 | 148.7416 | 99.7884 | 119.3838 | 138.7325 | 149.9196 | 144.2572 | [7 empty] | 104.9733 | 124.9536 | 144.7218 | 153.2329 | 145.8745 | 79.4009 | 80.0368 | 139.0378 | 97.634 | 141.1673 | 101.6725 | 32.9478 | 31.2778 | 81.9285 | 79.1038 | 31.6407 | 32.4456 | 32.3207 | 31.9756 | 33.705 | 33.1433 | 78.9708 | 91.3957 |  |  | 134.8865 | 146.1442 | 147.3459 | 136.2262 | 122.4714 | 98.4239 | [7 empty] | 99.7007 | 109.3771 | 122.1666 | 143.0021 | 147.7895 | 139.6703 | 121.5595 | 127.9207 | 144.4315 | 134.2347 | [5 empty] | 117.9502 | 128.8809 | 153.3301 | 146.5388 |  |  | 100.5199 | 127.823 | 148.2546 | 155.77 | 126.8509 | 97.2259 | 106.667 | 120.8794 | 133.926 |  |  |  | 148.1419 | 106.7028 | 131.6444 | [5 empty] | 121.7571 | 142.3678 | 149.68 | 145.2507 | 79.7283 | 94.8562 | 106.8787 | 118.8802 | 107.4314 | 135.7678 | 78.9456 | 92.9869 | 104.1351 | 120.8809 | 131.5917 |  | 152.6024 | 158.5543 | 150.4815 | 105.7719 | 126.9709 | 144.8253 | 151.4474 | 144.0838 | [7 empty] | 100.85 | 128.8066 | 149.4338 | 157.0543 |  | 80.1377 | 80.9417 | 80.7447 | 155.3776 | 106.2437 | 51.859 |  | 22.6301 | 22.9351 | 19.8238 | 21.2428 | 49.3058 | 80.0425 | 70.2312 | 80.0118 | 79.3382 | 80.6317 | 89.6621 | 100.0425 | 91.0032 | 129.5025 | 129.8745 | 94.4844 | -0.0062 | -0.0314 | 0.0058 | 0.0253 | -0.0086 | 0.0005 | -0.0338 | -0.0553 | -0.0476 | -287.3724 | 1.6216 | -336.1509 | 1.8885 | -320.1252 | 1.831 | -308.7891 | 1.6318 | -210.8331 | 2.5907 | -258.4631 | 2.2006 |  |  | 80.1554 | 129.6885 | 179.2009
2017-12-19 15:33 | 13043.7826 |  |  | 90.6967 | 22.279 | 50.9576 | 57.7269 | 34.842 | 33.1197 | 25.069 | 48.6442 |  |  | -102.3515 | 18.768 | 55.0191 | 68.0011 | 40.7621 | 22.0166 | 76.5205 | 89.5234 | 7.017 |  | 127.4615 | 112.1939 | 130.5899 | 140.6563 | 137.8836 | 129.6465 | 95.7346 |  |  | 112.7751 | 98.4502 | 111.2633 | 93.9636 | 87.3248 | 100.984 | 102.1323 | 113.2647 | 134.5222 | 142.2293 | 137.2745 | 126.8709 | 122.0722 | 139.739 | 122.6591 | 71.1206 |  |  |  |  | 117.8497 | 117.6667 | 147.0418 | 140.1992 |  |  | 122.5871 | 128.7638 | 145.7374 | 152.3715 | 99.8883 | 91.9109 | 103.9044 | 116.5148 | 126.6905 |  |  |  | 144.8814 | 125.6528 | 130.5435 | [5 empty] | 129.4789 | 143.7205 | 149.7909 | 142.6958 | 80.5478 | 97.1681 | 98.9106 | 114.0555 | 112.6376 | 133.1153 | 87.4685 | 98.7557 | 108.8692 | 123.1896 | 133.302 |  | 147.1596 | 154.7072 | 148.7325 | 99.7921 | 119.3836 | 138.7327 | 149.917 | 144.2512 | [7 empty] | 104.9702 | 124.9483 | 144.7166 | 153.2288 | 145.8682 | 79.3945 | 80.0395 | 139.0334 | 97.6343 | 141.1509 | 101.6659 | 33.1614 | 31.2372 | 81.9292 | 79.1042 | 31.6367 | 32.4744 | 32.4608 | 31.9183 | 33.8159 | 33.1516 | 78.9704 | 91.3959 |  |  | 134.8881 | 146.1466 | 147.3364 | 136.2258 | 122.4677 | 98.4239 | [7 empty] | 99.7053 | 109.3776 | 122.1666 | 142.9941 | 147.7771 | 139.6563 | 121.552 | 127.9162 | 144.424 | 134.2207 | [5 empty] | 117.9513 | 128.8684 | 153.3206 | 146.5239 |  |  | 100.5161 | 127.8206 | 148.2473 | 155.7634 | 126.8464 | 97.2263 | 106.6625 | 120.8732 | 133.9144 |  |  |  | 148.1302 | 106.7044 | 131.6395 | [5 empty] | 121.7577 | 142.356 | 149.6698 | 145.2462 | 79.7259 | 94.8564 | 106.8714 | 118.8756 | 107.4232 | 135.7517 | 78.9403 | 92.9812 | 104.1292 | 120.8755 | 131.5771 |  | 152.5914 | 158.5448 | 150.4561 | 105.7566 | 126.9605 | 144.8113 | 151.4306 | 144.0682 | [7 empty] | 100.8474 | 128.8074 | 149.434 | 157.0552 |  | 80.1369 | 80.9321 | 80.7383 | 155.3733 | 106.2343 | 51.8641 |  | 22.6289 | 22.938 | 19.8173 | 21.2486 | 49.3063 | 79.9708 | 70.225 | 80.0016 | 79.3328 | 80.6182 | 89.6682 | 100.0451 | 90.9742 | 129.5067 | 129.8207 | 94.4895 | -0.0058 | -0.0313 | 0.0051 | 0.0255 | -0.0092 | 0.0003 | -0.0247 | -0.0545 | -0.0337 | -287.5109 | 1.755 | -336.3355 | 1.8947 | -319.9929 | 1.675 | -308.6291 | 1.6401 | -210.9285 | 2.7365 | -258.6508 | 2.2067 |  |  | 80.1492 | 129.6637 | 179.1908
2017-12-19 15:33 | 13044.7826 |  |  | 90.6512 | 22.3505 | 50.9837 | 57.6643 | 34.9587 | 33.0865 | 25.1194 | 48.6455 |  |  | -102.3005 | 18.6904 | 55.0752 | 68.016 | 40.7617 | 21.9134 | 76.4776 | 89.3954 | 7.7753 |  | 127.4586 | 112.191 | 130.5909 | 140.6583 | 137.8807 | 129.6496 | 95.746 |  |  | 112.7723 | 98.4567 | 111.2611 | 93.9636 | 87.3263 | 100.9776 | 102.1318 | 113.2608 | 134.517 | 142.2225 | 137.2701 | 126.874 | 122.0761 | 139.7442 | 122.659 | 71.1153 |  |  |  |  | 117.8461 | 117.6629 | 147.0362 | 140.1994 |  |  | 122.5912 | 128.7595 | 145.7314 | 152.3661 | 99.8949 | 91.9161 | 103.9086 | 116.5161 | 126.6866 |  |  |  | 144.8783 | 125.6634 | 130.537 | [5 empty] | 129.4827 | 143.7272 | 149.7898 | 142.6919 | 80.5503 | 97.1679 | 98.9121 | 114.0581 | 112.6371 | 133.1129 | 87.4691 | 98.763 | 108.8676 | 123.1898 | 133.2954 |  | 147.1493 | 154.7014 | 148.7197 | 99.7931 | 119.3876 | 138.7252 | 149.9096 | 144.2461 | [7 empty] | 104.9678 | 124.9451 | 144.7212 | 153.2238 | 145.8646 | 79.385 | 80.0353 | 139.0324 | 97.6286 | 141.1429 | 101.6669 | 33.2492 | 31.2298 | 81.9187 | 79.0976 | 31.6813 | 32.5395 | 32.5399 | 31.8209 | 33.862 | 33.2197 | 78.9597 | 91.3919 |  |  | 134.889 | 146.1409 | 147.324 | 136.2197 | 122.4564 | 98.4235 | [7 empty] | 99.7019 | 109.3829 | 122.1648 | 142.9847 | 147.7666 | 139.6493 | 121.5481 | 127.9137 | 144.4217 | 134.2178 | [5 empty] | 117.9548 | 128.8616 | 153.3279 | 146.5234 |  |  | 100.51 | 127.8191 | 148.24 | 155.7564 | 126.8461 | 97.231 | 106.6581 | 120.8599 | 133.9096 |  |  |  | 148.1163 | 106.6997 | 131.6351 | [5 empty] | 121.7538 | 142.3427 | 149.6608 | 145.2265 | 79.7222 | 94.8505 | 106.8689 | 118.8631 | 107.4228 | 135.7401 | 78.9471 | 92.9826 | 104.1238 | 120.8789 | 131.5765 |  | 152.5768 | 158.5407 | 150.4408 | 105.7496 | 126.9558 | 144.8015 | 151.4215 | 144.0522 | [7 empty] | 100.8523 | 128.8107 | 149.4258 | 157.058 |  | 80.1367 | 80.931 | 80.7365 | 155.3644 | 106.2329 | 51.865 |  | 22.6266 | 22.941 | 19.8199 | 21.2432 | 49.3062 | 79.9281 | 70.2276 | 80.0019 | 79.3262 | 80.6119 | 89.6584 | 100.0392 | 90.9729 | 129.428 | 129.7998 | 94.4527 | -0.0059 | -0.0314 | 0.0051 | 0.0254 | -0.0088 | 0.0008 | -0.045 | -0.0519 | -0.0365 | -287.5724 | 1.7263 | -336.1725 | 1.7982 | -319.9098 | 1.7201 | -308.7891 | 1.7571 | -211.0731 | 2.6934 | -258.497 | 2.1041 |  |  | 80.1456 | 129.6139 | 179.16
2017-12-19 15:33 | 13045.7827 |  |  | 90.6311 | 22.3929 | 50.9505 | 57.6977 | 35.0301 | 33.0895 | 25.1134 | 48.7155 |  |  | -102.3232 | 18.6795 | 54.9923 | 68.042 | 40.7451 | 22.0256 | 76.4688 | 89.4776 | 5.2352 |  | 127.446 | 112.1908 | 130.5846 | 140.6558 | 137.8761 | 129.6539 | 95.7499 |  |  | 112.7669 | 98.4551 | 111.2653 | 93.9651 | 87.3298 | 100.9884 | 102.1315 | 113.2659 | 134.5164 | 142.2173 | 137.2638 | 126.8821 | 122.0808 | 139.7464 | 122.6591 | 71.1199 |  |  |  |  | 117.851 | 117.665 | 147.0351 | 140.194 |  |  | 122.5953 | 128.762 | 145.7236 | 152.3639 | 99.9009 | 91.9175 | 103.9167 | 116.5154 | 126.6853 |  |  |  | 144.8734 | 125.6611 | 130.5338 | [5 empty] | 129.4831 | 143.7211 | 149.7844 | 142.6836 | 80.5558 | 97.1702 | 98.9116 | 114.0561 | 112.6329 | 133.1081 | 87.4627 | 98.7614 | 108.8639 | 123.1884 | 133.2899 |  | 147.1427 | 154.691 | 148.7109 | 99.7834 | 119.3897 | 138.7174 | 149.8887 | 144.2383 | [7 empty] | 104.965 | 124.9401 | 144.7128 | 153.2115 | 145.8613 | 79.3864 | 80.0342 | 139.0226 | 97.6274 | 141.1407 | 101.6624 | 33.2927 | 31.2718 | 81.9156 | 79.0974 | 31.73 | 32.7099 | 32.4769 | 31.6976 | 33.873 | 33.2885 | 78.9585 | 91.3928 |  |  | 134.8851 | 146.1306 | 147.3095 | 136.2014 | 122.447 | 98.4209 | [7 empty] | 99.6888 | 109.3809 | 122.1598 | 142.978 | 147.7603 | 139.6457 | 121.5461 | 127.9134 | 144.4159 | 134.2175 | [5 empty] | 117.9514 | 128.8621 | 153.32 | 146.5158 |  |  | 100.502 | 127.8138 | 148.2293 | 155.7392 | 126.8325 | 97.2249 | 106.6517 | 120.8535 | 133.9046 |  |  |  | 148.1015 | 106.6882 | 131.6262 | [5 empty] | 121.7436 | 142.335 | 149.6476 | 145.2166 | 79.7191 | 94.8397 | 106.8696 | 118.8567 | 107.4278 | 135.7401 | 78.9474 | 92.9897 | 104.1295 | 120.8825 | 131.574 |  | 152.5774 | 158.5382 | 150.4429 | 105.7611 | 126.9541 | 144.8021 | 151.4182 | 144.0511 | [7 empty] | 100.854 | 128.8056 | 149.4158 | 157.046 |  | 80.131 | 80.9296 | 80.7335 | 155.3571 | 106.2267 | 51.8574 |  | 22.6233 | 22.9402 | 19.8193 | 21.2425 | 49.3103 | 79.923 | 70.2232 | 79.9995 | 79.3261 | 80.6022 | 89.6585 | 100.0432 | 90.9911 | 129.4549 | 129.8036 | 94.4423 | -0.006 | -0.0311 | 0.0048 | 0.025 | -0.0094 | 0.0002 | -0.0303 | -0.0489 | -0.0363 | -287.4863 | 1.6709 | -336.1848 | 1.8372 | -319.959 | 1.7817 | -308.8168 | 1.6975 | -210.9347 | 2.6359 | -258.4693 | 2.1246 |  |  | 80.1428 | 129.6293 | 179.2386
2017-12-19 15:33 | 13046.7828 |  |  | 90.6199 | 22.412 | 50.9107 | 57.6313 | 35.0229 | 32.9968 | 25.0895 | 48.6499 |  |  | -102.4229 | 18.725 | 55.0584 | 68.0659 | 40.8016 | 21.9419 | 76.3869 | 89.3931 | 4.9647 |  | 127.4365 | 112.1826 | 130.5748 | 140.6424 | 137.8578 | 129.642 | 95.7424 |  |  | 112.7563 | 98.4422 | 111.2558 | 93.9579 | 87.3216 | 100.992 | 102.1358 | 113.2697 | 134.5151 | 142.2107 | 137.2646 | 126.8798 | 122.0847 | 139.7375 | 122.6576 | 71.1354 |  |  |  |  | 117.8514 | 117.6736 | 147.0238 | 140.1806 |  |  | 122.5898 | 128.7635 | 145.7183 | 152.3542 | 99.9014 | 91.9107 | 103.9163 | 116.5076 | 126.6776 |  |  |  | 144.8619 | 125.6481 | 130.5299 | [5 empty] | 129.4813 | 143.7134 | 149.7728 | 142.6747 | 80.5483 | 97.1704 | 98.9092 | 114.0532 | 112.6224 | 133.099 | 87.4606 | 98.7528 | 108.8659 | 123.1863 | 133.2871 |  | 147.1401 | 154.678 | 148.6998 | 99.7769 | 119.385 | 138.7098 | 149.8797 | 144.224 | [7 empty] | 104.9645 | 124.9393 | 144.7047 | 153.2073 | 145.8569 | 79.3854 | 80.0384 | 139.0111 | 97.6245 | 141.1361 | 101.6533 | 33.3462 | 31.2712 | 81.918 | 79.0973 | 31.8003 | 32.8789 | 32.3869 | 31.6528 | 33.6339 | 33.3173 | 78.9542 | 91.3884 |  |  | 134.884 | 146.1231 | 147.3037 | 136.196 | 122.4405 | 98.4239 | [7 empty] | 99.6889 | 109.3811 | 122.155 | 142.9721 | 147.7558 | 139.6359 | 121.5382 | 127.913 | 144.4103 | 134.2118 | [5 empty] | 117.95 | 128.8665 | 153.3067 | 146.5181 |  |  | 100.5085 | 127.8059 | 148.2234 | 155.7341 | 126.8298 | 97.224 | 106.6536 | 120.8592 | 133.8967 |  |  |  | 148.0983 | 106.6948 | 131.6166 | [5 empty] | 121.7398 | 142.333 | 149.6417 | 145.2143 | 79.729 | 94.8413 | 106.8743 | 118.8633 | 107.4262 | 135.7433 | 78.9465 | 92.992 | 104.1373 | 120.8806 | 131.5687 |  | 152.5766 | 158.5329 | 150.442 | 105.7605 | 126.9518 | 144.8017 | 151.4132 | 144.0485 | [7 empty] | 100.854 | 128.8009 | 149.4111 | 157.0361 |  | 80.1229 | 80.9253 | 80.7277 | 155.3497 | 106.2253 | 51.8625 |  | 22.6222 | 22.9406 | 19.8187 | 21.2494 | 49.3111 | 79.8959 | 70.2236 | 79.9982 | 79.3245 | 80.6117 | 89.6711 | 100.0459 | 90.9867 | 129.4799 | 129.8807 | 94.4437 | -0.0062 | -0.0315 | 0.0047 | 0.0243 | -0.009 | 0.0001 | -0.0351 | -0.0553 | -0.0128 | -287.4616 | 1.6791 | -336.2278 | 1.8823 | -320.039 | 1.7448 | -308.7768 | 1.6873 | -210.9285 | 2.6379 | -258.5308 | 2.1718 |  |  | 80.1418 | 129.6803 | 179.1454
2017-12-19 15:33 | 13047.7828 |  |  | 90.6038 | 22.3539 | 50.8818 | 57.6128 | 34.9807 | 33.1205 | 25.1199 | 48.7417 |  |  | -102.4602 | 18.7791 | 55.0788 | 67.996 | 40.8542 | 22.0214 | 76.4551 | 89.348 | 7.1039 |  | 127.4313 | 112.1836 | 130.5725 | 140.6344 | 137.8525 | 129.6297 | 95.7452 |  |  | 112.7525 | 98.4391 | 111.2485 | 93.9558 | 87.3145 | 100.986 | 102.1325 | 113.2643 | 134.5104 | 142.2018 | 137.258 | 126.8703 | 122.0754 | 139.7251 | 122.6523 | 71.1391 |  |  |  |  | 117.8445 | 117.6709 | 147.0052 | 140.1685 |  |  | 122.5796 | 128.7582 | 145.7159 | 152.3436 | 99.9019 | 91.9084 | 103.9131 | 116.51 | 126.6712 |  |  |  | 144.8538 | 125.6427 | 130.5268 | [5 empty] | 129.4827 | 143.7084 | 149.7651 | 142.6625 | 80.546 | 97.1671 | 98.9091 | 114.0512 | 112.6235 | 133.0925 | 87.4638 | 98.7491 | 108.8648 | 123.1782 | 133.2773 |  | 147.1336 | 154.67 | 148.6906 | 99.7674 | 119.3706 | 138.6978 | 149.8758 | 144.2086 | [7 empty] | 104.9682 | 124.9451 | 144.7016 | 153.2039 | 145.8503 | 79.3773 | 80.0299 | 139.0101 | 97.619 | 141.1273 | 101.6438 | 33.322 | 31.2288 | 81.9108 | 79.0868 | 31.8638 | 32.8569 | 32.2755 | 31.6371 | 33.2744 | 33.3245 | 78.9433 | 91.372 |  |  | 134.883 | 146.1135 | 147.2941 | 136.1893 | 122.4348 | 98.4223 | [7 empty] | 99.6944 | 109.383 | 122.151 | 142.9702 | 147.7466 | 139.6264 | 121.5357 | 127.9113 | 144.4049 | 134.2002 | [5 empty] | 117.9463 | 128.8641 | 153.2969 | 146.5073 |  |  | 100.5067 | 127.7996 | 148.2177 | 155.7259 | 126.8275 | 97.2216 | 106.6481 | 120.8481 | 133.8884 |  |  |  | 148.0975 | 106.7057 | 131.6151 | [5 empty] | 121.7431 | 142.3362 | 149.639 | 145.2094 | 79.739 | 94.8511 | 106.8752 | 118.8648 | 107.4216 | 135.7429 | 78.9493 | 92.9842 | 104.1364 | 120.8706 | 131.5565 |  | 152.5692 | 158.5196 | 150.4342 | 105.7541 | 126.9503 | 144.7926 | 151.4064 | 144.0377 | [7 empty] | 100.8458 | 128.7952 | 149.3925 | 157.0209 |  | 80.1201 | 80.9212 | 80.7198 | 155.3396 | 106.2198 | 51.8668 |  | 22.6206 | 22.937 | 19.8195 | 21.2443 | 49.3081 | 79.8745 | 70.2221 | 79.9816 | 79.3147 | 80.5961 | 89.658 | 100.0419 | 90.9427 | 129.4624 | 129.7938 | 94.4174 | -0.0059 | -0.0312 | 0.0055 | 0.0257 | -0.0092 | 0.0002 | -0.0324 | -0.0529 | -0.038 | -287.4863 | 1.7119 | -336.2586 | 1.8454 | -319.9529 | 1.7427 | -308.7429 | 1.6832 | -210.99 | 2.6831 | -258.5585 | 2.1431 |  |  | 80.1326 | 129.6281 | 179.2172
2017-12-19 15:33 | 13048.7829 |  |  | 90.8003 | 22.3783 | 50.859 | 57.5823 | 34.9804 | 33.1851 | 25.1622 | 48.8686 |  |  | -102.3904 | 18.6564 | 55.1183 | 68.0153 | 40.7587 | 22.0665 | 76.4307 | 89.4175 | 7.9222 |  | 127.4163 | 112.1828 | 130.5658 | 140.626 | 137.8486 | 129.6282 | 95.7489 |  |  | 112.747 | 98.4396 | 111.2473 | 93.9494 | 87.3062 | 100.9845 | 102.1267 | 113.2588 | 134.5038 | 142.1953 | 137.2477 | 126.8669 | 122.0726 | 139.7184 | 122.645 | 71.1378 |  |  |  |  | 117.8387 | 117.661 | 146.9979 | 140.1604 |  |  | 122.575 | 128.7503 | 145.7059 | 152.3308 | 99.8949 | 91.9033 | 103.9067 | 116.5025 | 126.6688 |  |  |  | 144.8448 | 125.6495 | 130.5193 | [5 empty] | 129.4835 | 143.7017 | 149.7576 | 142.6569 | 80.5446 | 97.1651 | 98.901 | 114.0422 | 112.6222 | 133.0936 | 87.4618 | 98.749 | 108.8611 | 123.1764 | 133.2683 |  | 147.1224 | 154.6635 | 148.6804 | 99.761 | 119.3623 | 138.6956 | 149.8639 | 144.1957 | [7 empty] | 104.9598 | 124.9405 | 144.6972 | 153.1903 | 145.8361 | 79.3706 | 80.0159 | 139.0025 | 97.6168 | 141.1152 | 101.6409 | 33.2302 | 31.3291 | 81.8976 | 79.0801 | 31.9322 | 32.7492 | 32.2348 | 31.6036 | 33.0912 | 33.2372 | 78.9405 | 91.362 |  |  | 134.8801 | 146.1076 | 147.2881 | 136.1809 | 122.4331 | 98.4146 | [7 empty] | 99.6986 | 109.3794 | 122.1533 | 142.9711 | 147.7358 | 139.6201 | 121.5349 | 127.9115 | 144.4009 | 134.1949 | [5 empty] | 117.9442 | 128.8621 | 153.2873 | 146.4941 |  |  | 100.5011 | 127.7993 | 148.213 | 155.7073 | 126.8161 | 97.2234 | 106.6443 | 120.8357 | 133.8901 |  |  |  | 148.0842 | 106.7025 | 131.6145 | [5 empty] | 121.741 | 142.3288 | 149.6284 | 145.1987 | 79.7391 | 94.8536 | 106.8722 | 118.8585 | 107.425 | 135.7348 | 78.951 | 92.9806 | 104.135 | 120.8634 | 131.5504 |  | 152.5607 | 158.5033 | 150.4233 | 105.7546 | 126.9475 | 144.7808 | 151.3909 | 144.0303 | [7 empty] | 100.8416 | 128.788 | 149.3769 | 157.007 |  | 80.1215 | 80.9203 | 80.7203 | 155.3322 | 106.2109 | 51.8669 |  | 22.6244 | 22.9343 | 19.8199 | 21.2429 | 49.3134 | 79.8484 | 70.2173 | 79.9856 | 79.3137 | 80.5965 | 89.6662 | 100.0304 | 90.9947 | 129.4162 | 129.7822 | 94.3712 | -0.0062 | -0.0314 | 0.0051 | 0.0256 | -0.0087 | 0.0004 | -0.0477 | -0.051 | -0.0382 | -287.517 | 1.6811 | -336.2217 | 1.8618 | -320.0021 | 1.7345 | -308.7552 | 1.7037 | -210.9593 | 2.6605 | -258.537 | 2.1493 |  |  | 80.1305 | 129.5992 | 179.2549
2017-12-19 15:33 | 13049.7829 |  |  | 90.6661 | 22.4552 | 50.8609 | 57.644 | 35.1054 | 33.2305 | 25.2561 | 48.8247 |  |  | -102.4165 | 18.5518 | 55.1062 | 67.9655 | 40.7545 | 22.0731 | 76.5268 | 89.3955 | 6.4162 |  | 127.4046 | 112.1753 | 130.5581 | 140.6145 | 137.8359 | 129.6234 | 95.7414 |  |  | 112.7356 | 98.4277 | 111.2312 | 93.9384 | 87.2976 | 100.9862 | 102.1353 | 113.2575 | 134.502 | 142.1912 | 137.2471 | 126.8621 | 122.0743 | 139.718 | 122.6458 | 71.1412 |  |  |  |  | 117.8373 | 117.6597 | 146.9925 | 140.1476 |  |  | 122.5757 | 128.7498 | 145.6947 | 152.3219 | 99.8928 | 91.9054 | 103.9038 | 116.4932 | 126.6594 |  |  |  | 144.8293 | 125.6393 | 130.5071 | [5 empty] | 129.4767 | 143.7019 | 149.7476 | 142.6517 | 80.5432 | 97.159 | 98.8961 | 114.0367 | 112.621 | 133.0915 | 87.4593 | 98.7532 | 108.8657 | 123.176 | 133.2681 |  | 147.1221 | 154.6581 | 148.6735 | 99.7591 | 119.3629 | 138.6972 | 149.8568 | 144.1887 | [7 empty] | 104.9516 | 124.9264 | 144.6907 | 153.1775 | 145.8194 | 79.3628 | 80.0154 | 138.9942 | 97.609 | 141.1064 | 101.6355 | 33.2095 | 31.5256 | 81.8931 | 79.0754 | 31.9985 | 32.6901 | 32.2792 | 31.5923 | 32.9598 | 33.1531 | 78.9363 | 91.3573 |  |  | 134.8789 | 146.1084 | 147.277 | 136.1751 | 122.436 | 98.4179 | [7 empty] | 99.7006 | 109.3752 | 122.1532 | 142.9619 | 147.7296 | 139.6184 | 121.5307 | 127.9093 | 144.3972 | 134.1897 | [5 empty] | 117.938 | 128.866 | 153.2819 | 146.4937 |  |  | 100.5051 | 127.8018 | 148.2089 | 155.7012 | 126.8107 | 97.2244 | 106.6456 | 120.8449 | 133.8883 |  |  |  | 148.0776 | 106.6954 | 131.6036 | [5 empty] | 121.7345 | 142.3176 | 149.6187 | 145.1841 | 79.7385 | 94.8517 | 106.8685 | 118.8512 | 107.4235 | 135.7322 | 78.9424 | 92.9855 | 104.1245 | 120.8613 | 131.5486 |  | 152.55 | 158.4928 | 150.4198 | 105.7479 | 126.9438 | 144.7702 | 151.3797 | 144.0132 | [7 empty] | 100.8407 | 128.7824 | 149.3775 | 157.0047 |  | 80.1138 | 80.9127 | 80.7161 | 155.3221 | 106.2023 | 51.866 |  | 22.6253 | 22.9305 | 19.82 | 21.2475 | 49.3147 | 79.7807 | 70.2086 | 79.9788 | 79.3088 | 80.5936 | 89.662 | 100.042 | 90.96 | 129.4624 | 129.7244 | 94.4059 | -0.0058 | -0.0313 | 0.0053 | 0.0253 | -0.0089 | 0.0004 | -0.0253 | -0.0528 | -0.0381 | -287.5232 | 1.6832 | -336.1909 | 1.8248 | -319.956 | 1.7653 | -308.8445 | 1.6955 | -210.987 | 2.6646 | -258.5277 | 2.1205 |  |  | 80.1253 | 129.5934 | 179.3304
2017-12-19 15:33 | 13050.783 |  |  | 90.8138 | 22.4177 | 50.876 | 57.6125 | 35.0158 | 33.1746 | 25.1928 | 48.7846 |  |  | -102.4613 | 18.6014 | 55.1077 | 68.0827 | 40.7777 | 21.9922 | 76.4893 | 89.394 | 8.2457 |  | 127.3987 | 112.1765 | 130.5587 | 140.6116 | 137.8345 | 129.6196 | 95.7403 |  |  | 112.7323 | 98.4199 | 111.2278 | 93.9331 | 87.295 | 100.9973 | 102.1339 | 113.2508 | 134.4927 | 142.1837 | 137.2338 | 126.8556 | 122.0666 | 139.7114 | 122.6412 | 71.1278 |  |  |  |  | 117.8346 | 117.6535 | 146.9763 | 140.1386 |  |  | 122.5771 | 128.7454 | 145.6882 | 152.3174 | 99.8866 | 91.9065 | 103.9013 | 116.4892 | 126.6507 |  |  |  | 144.8246 | 125.6364 | 130.5077 | [5 empty] | 129.4706 | 143.6987 | 149.7449 | 142.6504 | 80.5511 | 97.1612 | 98.8996 | 114.0405 | 112.6274 | 133.0894 | 87.4606 | 98.7563 | 108.8665 | 123.173 | 133.2661 |  | 147.1241 | 154.6568 | 148.6692 | 99.7655 | 119.3586 | 138.689 | 149.8551 | 144.1827 | [7 empty] | 104.9537 | 124.9256 | 144.6826 | 153.1723 | 145.8147 | 79.3622 | 80.0194 | 138.9874 | 97.6016 | 141.1027 | 101.6311 | 33.2445 | 31.6282 | 81.8974 | 79.0684 | 32.0718 | 32.65 | 32.42 | 31.6195 | 32.8504 | 33.1111 | 78.9342 | 91.3525 |  |  | 134.881 | 146.1051 | 147.269 | 136.1652 | 122.4333 | 98.4199 | [7 empty] | 99.7016 | 109.3734 | 122.1481 | 142.955 | 147.7241 | 139.6149 | 121.5228 | 127.9009 | 144.3887 | 134.1801 | [5 empty] | 117.9304 | 128.8618 | 153.2703 | 146.4821 |  |  | 100.5034 | 127.7964 | 148.1995 | 155.6917 | 126.807 | 97.2219 | 106.6447 | 120.8516 | 133.879 |  |  |  | 148.0765 | 106.6949 | 131.5985 | [5 empty] | 121.7332 | 142.3192 | 149.6138 | 145.1786 | 79.7408 | 94.8529 | 106.8679 | 118.851 | 107.4187 | 135.728 | 78.9259 | 92.9753 | 104.1149 | 120.8561 | 131.5327 |  | 152.5387 | 158.4797 | 150.4087 | 105.7449 | 126.93 | 144.7578 | 151.3656 | 143.9983 | [7 empty] | 100.8376 | 128.783 | 149.377 | 156.9943 |  | 80.1072 | 80.9056 | 80.7131 | 155.3134 | 106.2 | 51.8613 |  | 22.6261 | 22.9344 | 19.8222 | 21.2506 | 49.3172 | 79.748 | 70.2025 | 79.9643 | 79.2993 | 80.5846 | 89.6625 | 100.0266 | 90.9506 | 129.374 | 129.7689 | 94.3788 | -0.006 | -0.0316 | 0.0053 | 0.0249 | -0.0092 | 0.0003 | -0.0323 | -0.0536 | -0.0486 | -287.437 | 1.6544 | -336.2709 | 1.9172 | -320.0944 | 1.7448 | -308.7706 | 1.6421 | -210.8916 | 2.6297 | -258.5708 | 2.2006 |  |  | 80.1195 | 129.5714 | 179.266
2017-12-19 15:33 | 13051.7831 |  |  | 90.7035 | 22.5435 | 50.935 | 57.7236 | 35.1143 | 33.0938 | 25.1858 | 48.7831 |  |  | -102.3646 | 18.5938 | 55.168 | 68.0666 | 40.7146 | 21.9172 | 76.4668 | 89.4302 | 7.8349 |  | 127.3886 | 112.1675 | 130.5527 | 140.6001 | 137.8265 | 129.6102 | 95.7388 |  |  | 112.7246 | 98.4141 | 111.2233 | 93.9283 | 87.2885 | 100.9971 | 102.1263 | 113.2469 | 134.4824 | 142.1745 | 137.2244 | 126.8491 | 122.0642 | 139.7062 | 122.6323 | 71.1081 |  |  |  |  | 117.8288 | 117.654 | 146.9706 | 140.1337 |  |  | 122.5747 | 128.7429 | 145.6902 | 152.3139 | 99.8807 | 91.9011 | 103.9014 | 116.4886 | 126.6464 |  |  |  | 144.8144 | 125.6399 | 130.5091 | [5 empty] | 129.4608 | 143.6838 | 149.7374 | 142.6402 | 80.5424 | 97.1644 | 98.8983 | 114.0413 | 112.6236 | 133.0844 | 87.4613 | 98.751 | 108.8559 | 123.1702 | 133.2592 |  | 147.1138 | 154.6478 | 148.6632 | 99.773 | 119.3575 | 138.6804 | 149.84 | 144.1726 | [7 empty] | 104.9539 | 124.9264 | 144.6788 | 153.1653 | 145.808 | 79.3608 | 80.0147 | 138.9813 | 97.5978 | 141.0986 | 101.6354 | 33.2914 | 31.8209 | 81.8959 | 79.0646 | 32.1456 | 32.645 | 32.7144 | 31.716 | 32.7793 | 33.0242 | 78.9339 | 91.3491 |  |  | 134.8766 | 146.097 | 147.269 | 136.1613 | 122.4266 | 98.4176 | [7 empty] | 99.7015 | 109.3774 | 122.1419 | 142.9543 | 147.7162 | 139.6013 | 121.5142 | 127.8982 | 144.3819 | 134.1683 | [5 empty] | 117.9263 | 128.8507 | 153.2638 | 146.4672 |  |  | 100.4962 | 127.795 | 148.1943 | 155.6884 | 126.806 | 97.2228 | 106.6483 | 120.8477 | 133.8718 |  |  |  | 148.0636 | 106.6944 | 131.5979 | [5 empty] | 121.729 | 142.3153 | 149.6076 | 145.1713 | 79.7376 | 94.8516 | 106.8661 | 118.8545 | 107.4096 | 135.7141 | 78.9218 | 92.9632 | 104.1137 | 120.8505 | 131.5193 |  | 152.5316 | 158.4671 | 150.3974 | 105.75 | 126.9147 | 144.7509 | 151.3518 | 143.9935 | [7 empty] | 100.8341 | 128.7832 | 149.3732 | 156.9863 |  | 80.1047 | 80.9014 | 80.7121 | 155.3046 | 106.1945 | 51.8597 |  | 22.6251 | 22.9371 | 19.8175 | 21.2538 | 49.3174 | 79.7709 | 70.2026 | 79.9681 | 79.294 | 80.5863 | 89.6625 | 100.037 | 91.0187 | 129.4199 | 129.7166 | 94.3955 | -0.0059 | -0.0313 | 0.0052 | 0.0249 | -0.0089 | 0.0004 | -0.0411 | -0.0534 | -0.0473 | -287.5601 | 1.7735 | -336.314 | 1.8495 | -319.9744 | 1.6852 | -308.7091 | 1.677 | -211.0301 | 2.7283 | -258.6323 | 2.1493 |  |  | 80.1178 | 129.5683 | 179.3265
2017-12-19 15:33 | 13052.7831 |  |  | 90.7236 | 22.4892 | 50.908 | 57.7147 | 35.1439 | 33.1541 | 25.1021 | 48.8916 |  |  | -102.3458 | 18.6523 | 55.1454 | 68.1959 | 40.7853 | 21.9167 | 76.4592 | 89.498 | 7.1841 |  | 127.3794 | 112.162 | 130.5401 | 140.5888 | 137.8121 | 129.602 | 95.7361 |  |  | 112.7139 | 98.4153 | 111.2107 | 93.9205 | 87.2798 | 100.9977 | 102.1276 | 113.2474 | 134.4854 | 142.1683 | 137.2229 | 126.8435 | 122.0657 | 139.7095 | 122.6321 | 71.092 |  |  |  |  | 117.8265 | 117.6595 | 146.9656 | 140.1243 |  |  | 122.5719 | 128.7432 | 145.6916 | 152.3089 | 99.8833 | 91.9052 | 103.9071 | 116.4939 | 126.6488 |  |  |  | 144.8122 | 125.6416 | 130.5104 | [5 empty] | 129.4595 | 143.6878 | 149.7366 | 142.6358 | 80.5424 | 97.1674 | 98.9104 | 114.0451 | 112.6208 | 133.0844 | 87.4606 | 98.7508 | 108.8574 | 123.169 | 133.2574 |  | 147.1144 | 154.6372 | 148.6599 | 99.7707 | 119.3564 | 138.6803 | 149.8305 | 144.1621 | [7 empty] | 104.9489 | 124.9188 | 144.6663 | 153.1474 | 145.7926 | 79.3608 | 80.0098 | 138.9758 | 97.5983 | 141.0996 | 101.6401 | 33.3289 | 31.9888 | 81.8884 | 79.0655 | 32.252 | 32.5864 | 32.9217 | 31.7706 | 32.7608 | 32.9159 | 78.9289 | 91.3449 |  |  | 134.8653 | 146.0849 | 147.2569 | 136.1583 | 122.419 | 98.4237 | [7 empty] | 99.6971 | 109.3754 | 122.1376 | 142.939 | 147.709 | 139.586 | 121.5083 | 127.8942 | 144.3751 | 134.1609 | [5 empty] | 117.9227 | 128.8451 | 153.2631 | 146.4596 |  |  | 100.5006 | 127.7938 | 148.1954 | 155.6847 | 126.8054 | 97.2234 | 106.6498 | 120.8441 | 133.8657 |  |  |  | 148.0529 | 106.6885 | 131.5908 | [5 empty] | 121.721 | 142.3077 | 149.5987 | 145.1618 | 79.7349 | 94.8484 | 106.8667 | 118.85 | 107.4048 | 135.7113 | 78.9286 | 92.9697 | 104.1216 | 120.8499 | 131.5203 |  | 152.5263 | 158.4642 | 150.3926 | 105.7456 | 126.9186 | 144.7524 | 151.3474 | 143.9916 | [7 empty] | 100.8324 | 128.779 | 149.3652 | 156.9835 |  | 80.1012 | 80.8945 | 80.7064 | 155.3014 | 106.1894 | 51.8649 |  | 22.6205 | 22.9325 | 19.8176 | 21.261 | 49.3132 | 79.8482 | 70.1974 | 79.9629 | 79.287 | 80.5818 | 89.6616 | 100.0313 | 90.956 | 129.3758 | 129.7013 | 94.4017 | -0.0057 | -0.0311 | 0.0051 | 0.0254 | -0.0085 | 0.0007 | -0.037 | -0.0505 | -0.0255 | -287.4863 | 1.6893 | -336.2863 | 1.8598 | -319.9898 | 1.7386 | -308.8106 | 1.6667 | -210.9747 | 2.6728 | -258.5954 | 2.1575 |  |  | 80.1131 | 129.5385 | 179.4157
2017-12-19 15:33 | 13053.7832 |  |  | 90.6771 | 22.4752 | 50.8478 | 57.6956 | 35.0963 | 33.1412 | 25.1946 | 48.9309 |  |  | -102.4119 | 18.5524 | 55.2095 | 68.0439 | 40.8192 | 22.0067 | 76.4845 | 89.5257 | 5.5514 |  | 127.3731 | 112.1628 | 130.5372 | 140.5821 | 137.8054 | 129.5983 | 95.7365 |  |  | 112.7101 | 98.4143 | 111.2056 | 93.9191 | 87.2772 | 101.0039 | 102.1268 | 113.2442 | 134.4844 | 142.1588 | 137.2094 | 126.8405 | 122.0591 | 139.7011 | 122.6292 | 71.07 |  |  |  |  | 117.8259 | 117.6545 | 146.9565 | 140.1157 |  |  | 122.5679 | 128.7446 | 145.6877 | 152.3038 | 99.886 | 91.9088 | 103.9089 | 116.4948 | 126.6463 |  |  |  | 144.8089 | 125.6306 | 130.5053 | [5 empty] | 129.4618 | 143.6835 | 149.7285 | 142.6316 | 80.5502 | 97.1622 | 98.9062 | 114.0426 | 112.6159 | 133.0793 | 87.4579 | 98.7511 | 108.8613 | 123.1615 | 133.2478 |  | 147.1114 | 154.6235 | 148.6548 | 99.7621 | 119.3485 | 138.6759 | 149.8206 | 144.1549 | [7 empty] | 104.9481 | 124.9135 | 144.6565 | 153.1424 | 145.7841 | 79.3548 | 80.0033 | 138.9606 | 97.5873 | 141.0931 | 101.6279 | 33.3133 | 31.9276 | 81.8833 | 79.0646 | 32.3788 | 32.4186 | 32.8473 | 31.8051 | 32.8292 | 32.9189 | 78.9306 | 91.3423 |  |  | 134.8654 | 146.0821 | 147.2525 | 136.1569 | 122.422 | 98.4263 | [7 empty] | 99.6981 | 109.3751 | 122.1422 | 142.934 | 147.7033 | 139.5835 | 121.5035 | 127.8931 | 144.37 | 134.1598 | [5 empty] | 117.9226 | 128.853 | 153.2526 | 146.4519 |  |  | 100.5069 | 127.793 | 148.1911 | 155.6743 | 126.7993 | 97.2257 | 106.6502 | 120.839 | 133.8666 |  |  |  | 148.0401 | 106.6874 | 131.5865 | [5 empty] | 121.7241 | 142.3058 | 149.5934 | 145.1565 | 79.7391 | 94.8505 | 106.8756 | 118.8491 | 107.4189 | 135.7252 | 78.9348 | 92.9816 | 104.1314 | 120.8524 | 131.5236 |  | 152.5273 | 158.4669 | 150.3898 | 105.7379 | 126.9299 | 144.7532 | 151.3471 | 143.9898 | [7 empty] | 100.8251 | 128.7672 | 149.3586 | 156.9677 |  | 80.096 | 80.8842 | 80.6986 | 155.296 | 106.1881 | 51.8625 |  | 22.6199 | 22.9302 | 19.821 | 21.2611 | 49.3126 | 79.9322 | 70.1911 | 79.9608 | 79.2824 | 80.5721 | 89.6552 | 100.0294 | 90.9466 | 129.3856 | 129.7747 | 94.3978 | -0.006 | -0.0312 | 0.0053 | 0.0259 | -0.0088 | 0.0004 | -0.0328 | -0.0534 | -0.038 | -287.6647 | 1.7879 | -336.2771 | 1.8064 | -319.8883 | 1.6544 | -308.7152 | 1.7242 | -211.1593 | 2.7468 | -258.617 | 2.1061 |  |  | 80.1065 | 129.5802 | 179.4065
2017-12-19 15:33 | 13054.7832 |  |  | 90.6437 | 22.5221 | 50.8892 | 57.7787 | 35.1879 | 33.1609 | 25.154 | 48.8975 |  |  | -102.4134 | 18.595 | 55.1474 | 68.151 | 40.8933 | 21.9973 | 76.4971 | 89.5626 | 7.4754 |  | 127.3724 | 112.1619 | 130.5404 | 140.5783 | 137.8039 | 129.5949 | 95.7362 |  |  | 112.7066 | 98.4067 | 111.1942 | 93.9201 | 87.2815 | 101.0052 | 102.1325 | 113.2444 | 134.479 | 142.1563 | 137.2069 | 126.8402 | 122.0579 | 139.6951 | 122.6255 | 71.0635 |  |  |  |  | 117.8258 | 117.6567 | 146.9567 | 140.113 |  |  | 122.5655 | 128.749 | 145.6872 | 152.2982 | 99.8968 | 91.9076 | 103.905 | 116.4961 | 126.643 |  |  |  | 144.7916 | 125.6186 | 130.4944 | [5 empty] | 129.45 | 143.6718 | 149.7143 | 142.6203 | 80.5447 | 97.1556 | 98.8945 | 114.0352 | 112.6131 | 133.0699 | 87.4547 | 98.7469 | 108.8527 | 123.1493 | 133.2402 |  | 147.0965 | 154.6133 | 148.6478 | 99.7563 | 119.3453 | 138.664 | 149.8083 | 144.1427 | [7 empty] | 104.9445 | 124.9124 | 144.6582 | 153.1396 | 145.7799 | 79.3483 | 80.0011 | 138.954 | 97.5774 | 141.0832 | 101.6147 | 33.1332 | 31.9564 | 81.8821 | 79.0637 | 32.4789 | 32.2834 | 32.65 | 31.8877 | 32.9458 | 33.0056 | 78.9275 | 91.3396 |  |  | 134.8697 | 146.0844 | 147.254 | 136.1537 | 122.4286 | 98.4267 | [7 empty] | 99.7047 | 109.3779 | 122.1403 | 142.9373 | 147.6964 | 139.5738 | 121.5 | 127.8981 | 144.3652 | 134.15 | [5 empty] | 117.9176 | 128.8506 | 153.2381 | 146.4402 |  |  | 100.499 | 127.7858 | 148.1807 | 155.6622 | 126.7866 | 97.2172 | 106.6452 | 120.8302 | 133.8545 |  |  |  | 148.0264 | 106.6844 | 131.5828 | [5 empty] | 121.7269 | 142.2977 | 149.5871 | 145.1483 | 79.7376 | 94.8551 | 106.8726 | 118.8452 | 107.4275 | 135.7289 | 78.9361 | 92.9872 | 104.1313 | 120.848 | 131.5251 |  | 152.5299 | 158.4656 | 150.3846 | 105.7416 | 126.9292 | 144.7468 | 151.3381 | 143.9863 | [7 empty] | 100.8114 | 128.7575 | 149.3452 | 156.9502 |  | 80.0849 | 80.8854 | 80.6946 | 155.2781 | 106.1742 | 51.8593 |  | 22.6199 | 22.9323 | 19.8226 | 21.2622 | 49.3142 | 79.9907 | 70.1892 | 79.9646 | 79.2856 | 80.5773 | 89.6605 | 100.0162 | 90.9551 | 129.3358 | 129.7306 | 94.3825 | -0.0062 | -0.0314 | 0.0053 | 0.025 | -0.0095 | 0.0002 | -0.0224 | -0.0524 | -0.0343 | -287.4801 | 1.5887 | -336.034 | 1.7694 | -319.8975 | 1.8413 | -309.0168 | 1.7817 | -210.9777 | 2.5599 | -258.3862 | 2.0528 |  |  | 80.1052 | 129.5332 | 179.5209
2017-12-19 15:33 | 13055.7833 |  |  | 90.5612 | 22.4425 | 50.8911 | 57.7435 | 35.1363 | 33.2466 | 25.1731 | 48.8826 |  |  | -102.3682 | 18.6901 | 55.1407 | 68.1773 | 40.8897 | 22.0419 | 76.5404 | 89.581 | 7.3525 |  | 127.3663 | 112.1623 | 130.535 | 140.5736 | 137.7964 | 129.5945 | 95.7382 |  |  | 112.7017 | 98.4007 | 111.1863 | 93.9119 | 87.2748 | 101.0007 | 102.1334 | 113.2466 | 134.4736 | 142.1539 | 137.2035 | 126.8377 | 122.0605 | 139.6971 | 122.6195 | 71.0625 |  |  |  |  | 117.816 | 117.6541 | 146.9453 | 140.1083 |  |  | 122.5615 | 128.7386 | 145.6762 | 152.2827 | 99.8918 | 91.9062 | 103.8996 | 116.4873 | 126.6367 |  |  |  | 144.7769 | 125.616 | 130.4835 | [5 empty] | 129.4426 | 143.6689 | 149.7082 | 142.6134 | 80.5395 | 97.1529 | 98.8927 | 114.0341 | 112.6183 | 133.0738 | 87.4567 | 98.7487 | 108.854 | 123.1529 | 133.2418 |  | 147.093 | 154.61 | 148.6382 | 99.7604 | 119.349 | 138.6637 | 149.8104 | 144.1343 | [7 empty] | 104.9415 | 124.9051 | 144.6518 | 153.1324 | 145.7713 | 79.3473 | 80.0009 | 138.9517 | 97.5779 | 141.0813 | 101.6164 | 32.8224 | 32.0431 | 81.8763 | 79.0597 | 32.4992 | 32.2141 | 32.5429 | 31.9042 | 33.0122 | 33.0215 | 78.918 | 91.3339 |  |  | 134.865 | 146.0806 | 147.245 | 136.1384 | 122.4192 | 98.4233 | [7 empty] | 99.6993 | 109.3813 | 122.1392 | 142.9363 | 147.6974 | 139.566 | 121.5035 | 127.8999 | 144.3642 | 134.1469 | [5 empty] | 117.9195 | 128.8464 | 153.2305 | 146.4365 |  |  | 100.4946 | 127.7736 | 148.1708 | 155.6468 | 126.7764 | 97.2113 | 106.6399 | 120.8244 | 133.8461 |  |  |  | 148.022 | 106.6792 | 131.577 | [5 empty] | 121.726 | 142.2888 | 149.5745 | 145.1428 | 79.7364 | 94.853 | 106.8667 | 118.8442 | 107.4215 | 135.7203 | 78.9335 | 92.9821 | 104.1254 | 120.8398 | 131.51 |  | 152.5218 | 158.4494 | 150.3704 | 105.7366 | 126.9177 | 144.7385 | 151.3249 | 143.9783 | [7 empty] | 100.8088 | 128.7598 | 149.3325 | 156.9404 |  | 80.0856 | 80.8863 | 80.6926 | 155.2704 | 106.1689 | 51.8667 |  | 22.6224 | 22.9392 | 19.8245 | 21.27 | 49.3221 | 80.0461 | 70.1883 | 79.9643 | 79.2856 | 80.5702 | 89.6593 | 100.0353 | 90.9226 | 129.3604 | 129.7379 | 94.3569 | -0.0057 | -0.0312 | 0.0055 | 0.0252 | -0.0095 | -0.0001 | -0.0068 | -0.0515 | -0.0379 | -287.3755 | 1.6709 | -336.4094 | 1.9994 | -320.236 | 1.7489 | -308.6875 | 1.56 | -210.8731 | 2.6482 | -258.7031 | 2.2766 |  |  | 80.1041 | 129.5491 | 179.5607
2017-12-19 15:33 | 13056.7834 |  |  | 90.5461 | 22.477 | 50.8369 | 57.6816 | 35.1261 | 33.2322 | 25.1208 | 48.7887 |  |  | -102.2933 | 18.7903 | 55.1642 | 68.1091 | 40.7968 | 22.0419 | 76.5287 | 89.5448 | 6.2986 |  | 127.348 | 112.1608 | 130.5308 | 140.5673 | 137.7834 | 129.5885 | 95.7343 |  |  | 112.6981 | 98.3962 | 111.1841 | 93.9039 | 87.27 | 100.9936 | 102.1298 | 113.2473 | 134.4677 | 142.1486 | 137.1901 | 126.8265 | 122.063 | 139.695 | 122.612 | 71.058 |  |  |  |  | 117.81 | 117.6442 | 146.9286 | 140.0991 |  |  | 122.5508 | 128.7349 | 145.6664 | 152.2766 | 99.8836 | 91.9044 | 103.8979 | 116.4858 | 126.6256 |  |  |  | 144.7678 | 125.6184 | 130.4732 | [5 empty] | 129.4446 | 143.6629 | 149.7018 | 142.6076 | 80.534 | 97.1464 | 98.897 | 114.0315 | 112.6215 | 133.0759 | 87.4636 | 98.753 | 108.8607 | 123.1568 | 133.2365 |  | 147.0914 | 154.6072 | 148.6346 | 99.7612 | 119.3534 | 138.6638 | 149.8075 | 144.1349 | [7 empty] | 104.942 | 124.9048 | 144.6431 | 153.1307 | 145.764 | 79.3415 | 79.9922 | 138.9502 | 97.5751 | 141.0667 | 101.6074 | 32.7624 | 32.0912 | 81.876 | 79.0577 | 32.4139 | 32.2551 | 32.6581 | 31.8226 | 32.9882 | 32.9897 | 78.9165 | 91.3306 |  |  | 134.8602 | 146.0768 | 147.2365 | 136.1212 | 122.4024 | 98.418 | [7 empty] | 99.6885 | 109.3811 | 122.1419 | 142.9328 | 147.6878 | 139.5636 | 121.5029 | 127.899 | 144.362 | 134.14 | [5 empty] | 117.9213 | 128.8472 | 153.2286 | 146.4351 |  |  | 100.4966 | 127.7761 | 148.1707 | 155.6414 | 126.7691 | 97.215 | 106.6423 | 120.8295 | 133.8534 |  |  |  | 148.0197 | 106.6823 | 131.5682 | [5 empty] | 121.7251 | 142.2848 | 149.57 | 145.135 | 79.7417 | 94.8513 | 106.8669 | 118.8448 | 107.4164 | 135.714 | 78.9373 | 92.9818 | 104.1198 | 120.8377 | 131.4961 |  | 152.5146 | 158.4401 | 150.3623 | 105.7207 | 126.9149 | 144.7379 | 151.3177 | 143.9649 | [7 empty] | 100.8032 | 128.756 | 149.3259 | 156.9323 |  | 80.0861 | 80.8837 | 80.6882 | 155.2668 | 106.1699 | 51.8718 |  | 22.6248 | 22.9409 | 19.824 | 21.2762 | 49.3253 | 80.1046 | 70.1859 | 79.9441 | 79.2797 | 80.5675 | 89.659 | 100.0211 | 90.9013 | 129.3142 | 129.7264 | 94.3528 | -0.0067 | -0.0314 | 0.0048 | 0.0251 | -0.0085 | 0.0003 | -0.0194 | -0.0535 | -0.0634 | -287.6955 | 1.8105 | -336.3632 | 1.8207 | -319.876 | 1.6483 | -308.7491 | 1.7181 | -211.1501 | 2.7673 | -258.697 | 2.1041 |  |  | 80.0979 | 129.5203 | 179.4666
2017-12-19 15:33 | 13057.7834 |  |  | 90.6315 | 22.4704 | 50.9315 | 57.705 | 35.082 | 33.2242 | 25.1709 | 48.9147 |  |  | -102.1113 | 18.7997 | 55.1652 | 68.1201 | 40.8894 | 22.0015 | 76.5349 | 89.5619 | 7.8084 |  | 127.3336 | 112.1513 | 130.5219 | 140.5572 | 137.7696 | 129.583 | 95.7323 |  |  | 112.6852 | 98.3854 | 111.1708 | 93.8928 | 87.2632 | 100.9896 | 102.1274 | 113.2412 | 134.4575 | 142.1372 | 137.1778 | 126.8234 | 122.067 | 139.6866 | 122.6089 | 71.0597 |  |  |  |  | 117.8071 | 117.6403 | 146.9263 | 140.0933 |  |  | 122.5528 | 128.7393 | 145.6623 | 152.2749 | 99.8838 | 91.9104 | 103.9045 | 116.487 | 126.6238 |  |  |  | 144.7644 | 125.6117 | 130.4682 | [5 empty] | 129.4449 | 143.6577 | 149.6938 | 142.5973 | 80.5317 | 97.1456 | 98.8981 | 114.0324 | 112.6177 | 133.0724 | 87.4661 | 98.7545 | 108.8575 | 123.1521 | 133.2263 |  | 147.0864 | 154.5989 | 148.6287 | 99.7555 | 119.35 | 138.653 | 149.794 | 144.126 | [7 empty] | 104.941 | 124.9072 | 144.6365 | 153.1273 | 145.7555 | 79.3381 | 79.9822 | 138.9441 | 97.5693 | 141.0488 | 101.5932 | 32.9724 | 32.1793 | 81.8723 | 79.0527 | 32.3271 | 32.3469 | 32.7922 | 31.7069 | 33.0688 | 32.9758 | 78.9144 | 91.3273 |  |  | 134.8623 | 146.066 | 147.2253 | 136.1197 | 122.4034 | 98.4232 | [7 empty] | 99.6883 | 109.3752 | 122.1364 | 142.9239 | 147.6752 | 139.5501 | 121.4917 | 127.8976 | 144.3548 | 134.1315 | [5 empty] | 117.9164 | 128.8433 | 153.2246 | 146.4266 |  |  | 100.4952 | 127.7834 | 148.1693 | 155.641 | 126.7684 | 97.2217 | 106.6503 | 120.8346 | 133.8495 |  |  |  | 148.0095 | 106.6912 | 131.5674 | [5 empty] | 121.7207 | 142.2787 | 149.5607 | 145.1238 | 79.7468 | 94.8496 | 106.8664 | 118.8427 | 107.4124 | 135.7054 | 78.9399 | 92.9803 | 104.1158 | 120.8306 | 131.4942 |  | 152.5042 | 158.4386 | 150.3507 | 105.7166 | 126.9093 | 144.7248 | 151.3028 | 143.9484 | [7 empty] | 100.8023 | 128.7547 | 149.318 | 156.927 |  | 80.0792 | 80.8785 | 80.6833 | 155.2592 | 106.1643 | 51.8714 |  | 22.6228 | 22.9359 | 19.8221 | 21.282 | 49.3231 | 80.1488 | 70.1798 | 79.9459 | 79.2791 | 80.5628 | 89.6497 | 100.0306 | 90.9485 | 129.3484 | 129.7665 | 94.4355 | -0.0058 | -0.0315 | 0.0047 | 0.0253 | -0.0092 | -0.0003 | -0.0158 | -0.0556 | -0.0312 | -287.5478 | 1.6524 | -336.2309 | 1.8392 | -320.0021 | 1.7653 | -308.8968 | 1.7099 | -211.0177 | 2.642 | -258.58 | 2.1328 |  |  | 80.0936 | 129.5575 | 179.5592
2017-12-19 15:33 | 13058.7835 |  |  | 90.6656 | 22.4993 | 50.948 | 57.7095 | 35.0961 | 33.2263 | 25.1905 | 48.8919 |  |  | -102.2253 | 18.8154 | 55.1184 | 68.1685 | 40.9378 | 21.9538 | 76.4998 | 89.5409 | 4.9775 |  | 127.3302 | 112.1458 | 130.5122 | 140.5423 | 137.7642 | 129.5781 | 95.7319 |  |  | 112.6796 | 98.3793 | 111.1593 | 93.8882 | 87.2579 | 100.9856 | 102.1292 | 113.2366 | 134.4537 | 142.1266 | 137.1765 | 126.8276 | 122.063 | 139.6838 | 122.6109 | 71.0526 |  |  |  |  | 117.8065 | 117.6427 | 146.915 | 140.0808 |  |  | 122.556 | 128.7304 | 145.656 | 152.2615 | 99.877 | 91.9075 | 103.9022 | 116.4789 | 126.6219 |  |  |  | 144.7575 | 125.6034 | 130.4663 | [5 empty] | 129.4413 | 143.6508 | 149.6875 | 142.5847 | 80.5342 | 97.1462 | 98.8893 | 114.029 | 112.6115 | 133.0717 | 87.4622 | 98.7543 | 108.8561 | 123.1481 | 133.2219 |  | 147.0838 | 154.5939 | 148.6084 | 99.7528 | 119.3434 | 138.6423 | 149.7819 | 144.114 | [7 empty] | 104.9424 | 124.8985 | 144.6235 | 153.1092 | 145.7454 | 79.3342 | 79.9806 | 138.931 | 97.5694 | 141.0464 | 101.5905 | 33.1436 | 32.1959 | 81.8607 | 79.0454 | 32.2988 | 32.3657 | 32.88 | 31.6058 | 33.0776 | 33.0235 | 78.9063 | 91.3156 |  |  | 134.863 | 146.0649 | 147.2088 | 136.1209 | 122.4059 | 98.429 | [7 empty] | 99.6898 | 109.3786 | 122.1315 | 142.917 | 147.6699 | 139.546 | 121.4876 | 127.8941 | 144.3432 | 134.1339 | [5 empty] | 117.9098 | 128.8482 | 153.2198 | 146.4111 |  |  | 100.4923 | 127.7895 | 148.1674 | 155.6354 | 126.7684 | 97.2256 | 106.6484 | 120.8298 | 133.8389 |  |  |  | 148.0036 | 106.693 | 131.5632 | [5 empty] | 121.7195 | 142.2747 | 149.544 | 145.1182 | 79.7446 | 94.848 | 106.8657 | 118.8391 | 107.4072 | 135.6972 | 78.9349 | 92.9702 | 104.1111 | 120.8227 | 131.4852 |  | 152.493 | 158.4232 | 150.3332 | 105.7235 | 126.8962 | 144.7086 | 151.2873 | 143.9358 | [7 empty] | 100.8023 | 128.7598 | 149.3119 | 156.9165 |  | 80.0807 | 80.8732 | 80.6772 | 155.2506 | 106.1598 | 51.8714 |  | 22.6209 | 22.9357 | 19.8234 | 21.2887 | 49.3205 | 80.1525 | 70.1745 | 79.9425 | 79.2743 | 80.5625 | 89.6551 | 100.0321 | 90.9209 | 129.3099 | 129.7337 | 94.408 | -0.006 | -0.0318 | 0.0052 | 0.0253 | -0.0089 | 0.0004 | -0.0309 | -0.0527 | -0.0284 | -287.5878 | 1.7468 | -336.2802 | 1.8166 | -319.9098 | 1.7181 | -308.8045 | 1.7037 | -211.1162 | 2.7221 | -258.6262 | 2.1041 |  |  | 80.0906 | 129.5218 | 179.5661
2017-12-19 15:33 | 13059.7835 |  |  | 90.5956 | 22.4535 | 50.8612 | 57.6382 | 35.0483 | 33.1933 | 25.245 | 48.8726 |  |  | -102.2286 | 18.7897 | 55.1785 | 68.1656 | 40.8798 | 22.0387 | 76.4882 | 89.5741 | 7.9414 |  | 127.3303 | 112.147 | 130.5105 | 140.5341 | 137.7559 | 129.5704 | 95.7256 |  |  | 112.6811 | 98.3778 | 111.1634 | 93.891 | 87.257 | 100.9838 | 102.1246 | 113.2314 | 134.4533 | 142.1241 | 137.1754 | 126.8244 | 122.0525 | 139.6758 | 122.6042 | 71.0369 |  |  |  |  | 117.806 | 117.6411 | 146.9034 | 140.0686 |  |  | 122.5548 | 128.7288 | 145.6526 | 152.2538 | 99.8808 | 91.9049 | 103.8964 | 116.4705 | 126.6188 |  |  |  | 144.7523 | 125.6119 | 130.4618 | [5 empty] | 129.4365 | 143.6497 | 149.6885 | 142.5801 | 80.5353 | 97.1503 | 98.8932 | 114.0279 | 112.6107 | 133.0703 | 87.462 | 98.7511 | 108.8578 | 123.1432 | 133.2188 |  | 147.0764 | 154.593 | 148.5955 | 99.7535 | 119.3389 | 138.6375 | 149.7691 | 144.1063 | [7 empty] | 104.9425 | 124.8972 | 144.6186 | 153.0955 | 145.743 | 79.3266 | 79.9816 | 138.9245 | 97.5673 | 141.0359 | 101.5841 | 33.2248 | 32.2375 | 81.8587 | 79.0426 | 32.2878 | 32.3763 | 33.0075 | 31.5524 | 32.8976 | 33.0989 | 78.9003 | 91.3078 |  |  | 134.8604 | 146.0629 | 147.2099 | 136.1161 | 122.3958 | 98.4269 | [7 empty] | 99.6861 | 109.3826 | 122.1276 | 142.9064 | 147.6574 | 139.5395 | 121.486 | 127.8876 | 144.3316 | 134.1276 | [5 empty] | 117.9076 | 128.8419 | 153.208 | 146.3968 |  |  | 100.4871 | 127.7842 | 148.1652 | 155.6221 | 126.7654 | 97.2207 | 106.6419 | 120.8301 | 133.8348 |  |  |  | 147.9994 | 106.6886 | 131.5543 | [5 empty] | 121.7155 | 142.2756 | 149.5425 | 145.1135 | 79.7392 | 94.849 | 106.8624 | 118.8344 | 107.3984 | 135.6931 | 78.927 | 92.9714 | 104.1133 | 120.8245 | 131.4788 |  | 152.4842 | 158.4038 | 150.3258 | 105.7237 | 126.8941 | 144.7061 | 151.2791 | 143.9272 | [7 empty] | 100.7967 | 128.7547 | 149.3132 | 156.9025 |  | 80.0777 | 80.873 | 80.679 | 155.2416 | 106.1537 | 51.8778 |  | 22.6185 | 22.9414 | 19.8322 | 21.3002 | 49.3248 | 80.1448 | 70.1765 | 79.9435 | 79.2711 | 80.5531 | 89.6638 | 100.043 | 90.8893 | 129.2987 | 129.6473 | 94.3583 | -0.0058 | -0.0311 | 0.0056 | 0.0248 | -0.0087 | 0.0005 | -0.0175 | -0.0511 | -0.0344 | -287.5324 | 1.6401 | -336.2278 | 1.8392 | -319.9775 | 1.7735 | -308.9553 | 1.7448 | -211.0547 | 2.6051 | -258.5185 | 2.1123 |  |  | 80.0882 | 129.473 | 179.5189
2017-12-19 15:33 | 13060.7836 |  |  | 90.7253 | 22.474 | 50.8829 | 57.6588 | 35.0904 | 33.2519 | 25.2338 | 48.9395 |  |  | -102.2373 | 18.8275 | 55.2644 | 68.114 | 40.8504 | 22.1355 | 76.5083 | 89.5642 | 5.8558 |  | 127.3181 | 112.1453 | 130.5033 | 140.5268 | 137.7428 | 129.561 | 95.726 |  |  | 112.6673 | 98.3704 | 111.1581 | 93.8814 | 87.2494 | 100.98 | 102.1229 | 113.2352 | 134.4539 | 142.1225 | 137.1723 | 126.8223 | 122.0518 | 139.6679 | 122.6021 | 71.0431 |  |  |  |  | 117.8024 | 117.6447 | 146.9008 | 140.0622 |  |  | 122.5518 | 128.7297 | 145.6503 | 152.2502 | 99.8892 | 91.9068 | 103.9021 | 116.4721 | 126.619 |  |  |  | 144.7446 | 125.6109 | 130.4594 | [5 empty] | 129.4353 | 143.6512 | 149.683 | 142.5785 | 80.5391 | 97.1506 | 98.8983 | 114.0327 | 112.6126 | 133.0669 | 87.4617 | 98.7481 | 108.8547 | 123.1444 | 133.212 |  | 147.0697 | 154.582 | 148.5947 | 99.7526 | 119.3384 | 138.6371 | 149.7586 | 144.0979 | [7 empty] | 104.9384 | 124.8949 | 144.6197 | 153.0908 | 145.7418 | 79.3264 | 79.9824 | 138.925 | 97.5646 | 141.0326 | 101.5834 | 33.106 | 32.4361 | 81.8556 | 79.0333 | 32.2403 | 32.4079 | 33.102 | 31.5884 | 32.8566 | 33.1779 | 78.8953 | 91.3049 |  |  | 134.8544 | 146.0451 | 147.2065 | 136.1065 | 122.3866 | 98.4247 | [7 empty] | 99.6815 | 109.3758 | 122.1205 | 142.8996 | 147.6492 | 139.5289 | 121.4802 | 127.8829 | 144.3339 | 134.1185 | [5 empty] | 117.906 | 128.8292 | 153.1943 | 146.3873 |  |  | 100.4839 | 127.78 | 148.1573 | 155.6095 | 126.7592 | 97.2208 | 106.6443 | 120.828 | 133.8293 |  |  |  | 147.9843 | 106.6833 | 131.5527 | [5 empty] | 121.7105 | 142.2674 | 149.5374 | 145.1023 | 79.7419 | 94.8488 | 106.8607 | 118.833 | 107.3982 | 135.694 | 78.931 | 92.9747 | 104.1166 | 120.8299 | 131.4756 |  | 152.4778 | 158.3962 | 150.3175 | 105.7288 | 126.893 | 144.6996 | 151.2765 | 143.9199 | [7 empty] | 100.7859 | 128.7417 | 149.3098 | 156.8947 |  | 80.0723 | 80.8708 | 80.6777 | 155.2316 | 106.142 | 51.8794 |  | 22.6137 | 22.9396 | 19.8333 | 21.3031 | 49.3296 | 80.1203 | 70.1743 | 79.9301 | 79.2541 | 80.542 | 89.6443 | 100.0314 | 90.8844 | 129.3256 | 129.7089 | 94.4056 | -0.006 | -0.0313 | 0.0054 | 0.0252 | -0.0085 | 0.0006 | -0.0251 | -0.0553 | -0.0444 | -287.5232 | 1.7099 | -336.3386 | 1.8885 | -320.0421 | 1.7407 | -308.8014 | 1.6318 | -211.0177 | 2.6708 | -258.6693 | 2.1883 |  |  | 80.082 | 129.5172 | 179.6216
2017-12-19 15:33 | 13061.7837 |  |  | 90.6997 | 22.4865 | 50.9321 | 57.7062 | 35.0051 | 33.2964 | 25.2503 | 48.8179 |  |  | -102.2466 | 18.7677 | 55.1763 | 68.0456 | 40.7847 | 22.1176 | 76.49 | 89.5315 | 7.9617 |  | 127.3011 | 112.1433 | 130.4983 | 140.5165 | 137.7346 | 129.5586 | 95.7324 |  |  | 112.662 | 98.3672 | 111.1458 | 93.8769 | 87.246 | 100.9837 | 102.1296 | 113.2408 | 134.4554 | 142.1168 | 137.1675 | 126.8194 | 122.0634 | 139.6725 | 122.604 | 71.0621 |  |  |  |  | 117.8005 | 117.6491 | 146.8936 | 140.0571 |  |  | 122.5426 | 128.732 | 145.6444 | 152.2446 | 99.89 | 91.9073 | 103.9035 | 116.4757 | 126.6125 |  |  |  | 144.7316 | 125.6158 | 130.46 | [5 empty] | 129.4276 | 143.6489 | 149.6731 | 142.5734 | 80.5371 | 97.1495 | 98.9038 | 114.0356 | 112.6112 | 133.0647 | 87.4552 | 98.7502 | 108.8527 | 123.1408 | 133.2065 |  | 147.0669 | 154.5698 | 148.5897 | 99.7474 | 119.3349 | 138.6291 | 149.7546 | 144.0859 | [7 empty] | 104.9374 | 124.8878 | 144.6139 | 153.0842 | 145.7315 | 79.331 | 79.9764 | 138.9252 | 97.5675 | 141.033 | 101.5759 | 32.9277 | 32.4981 | 81.8475 | 79.0218 | 32.1416 | 32.3845 | 33.1091 | 31.6498 | 32.9041 | 33.2717 | 78.8905 | 91.2948 |  |  | 134.8467 | 146.0361 | 147.1914 | 136.0966 | 122.3781 | 98.4216 | [7 empty] | 99.6772 | 109.3724 | 122.1107 | 142.8914 | 147.6398 | 139.5225 | 121.4744 | 127.8762 | 144.3296 | 134.1069 | [5 empty] | 117.8948 | 128.8289 | 153.186 | 146.3795 |  |  | 100.4838 | 127.7775 | 148.1441 | 155.6008 | 126.7484 | 97.219 | 106.64 | 120.817 | 133.818 |  |  |  | 147.9756 | 106.6854 | 131.5498 | [5 empty] | 121.7108 | 142.263 | 149.5288 | 145.0969 | 79.7473 | 94.8552 | 106.8642 | 118.8307 | 107.4036 | 135.693 | 78.9352 | 92.973 | 104.112 | 120.8281 | 131.469 |  | 152.4787 | 158.3906 | 150.3128 | 105.7288 | 126.887 | 144.6945 | 151.2733 | 143.9162 | [7 empty] | 100.7823 | 128.7334 | 149.3014 | 156.8934 |  | 80.068 | 80.8634 | 80.67 | 155.2174 | 106.135 | 51.8726 |  | 22.6135 | 22.9357 | 19.8256 | 21.3012 | 49.3272 | 80.0714 | 70.1712 | 79.9336 | 79.2606 | 80.5467 | 89.6581 | 100.0295 | 90.8688 | 129.2663 | 129.6552 | 94.3315 | -0.0064 | -0.0311 | 0.0049 | 0.0256 | -0.0084 | 0.0009 | -0.0362 | -0.0536 | -0.0429 | -287.5816 | 1.7078 | -336.3109 | 1.8413 | -319.9283 | 1.6893 | -308.8414 | 1.7099 | -211.1131 | 2.6975 | -258.6693 | 2.1308 |  |  | 80.0812 | 129.4608 | 179.5136
2017-12-19 15:33 | 13062.7837 |  |  | 90.6232 | 22.4873 | 50.8603 | 57.736 | 35.0557 | 33.1512 | 25.1798 | 48.7409 |  |  | -102.2175 | 18.5625 | 55.1966 | 68.1832 | 40.7168 | 22.0493 | 76.4859 | 89.5075 | 2.7169 |  | 127.2927 | 112.1418 | 130.4962 | 140.5087 | 137.7285 | 129.56 | 95.7319 |  |  | 112.6553 | 98.3622 | 111.1351 | 93.8753 | 87.2428 | 100.9871 | 102.1267 | 113.2358 | 134.4478 | 142.1147 | 137.1601 | 126.8161 | 122.0657 | 139.6675 | 122.5956 | 71.0708 |  |  |  |  | 117.796 | 117.6491 | 146.8841 | 140.0553 |  |  | 122.5401 | 128.7297 | 145.6441 | 152.2444 | 99.8903 | 91.9051 | 103.9044 | 116.4719 | 126.6024 |  |  |  | 144.7257 | 125.6155 | 130.4543 | [5 empty] | 129.4208 | 143.6431 | 149.6628 | 142.5652 | 80.5347 | 97.152 | 98.9041 | 114.0317 | 112.6148 | 133.0653 | 87.4563 | 98.753 | 108.8555 | 123.1422 | 133.2027 |  | 147.0633 | 154.5667 | 148.5777 | 99.7489 | 119.3281 | 138.6264 | 149.7509 | 144.081 | [7 empty] | 104.932 | 124.882 | 144.6074 | 153.0729 | 145.7159 | 79.3264 | 79.973 | 138.9199 | 97.5625 | 141.0257 | 101.5695 | 33.012 | 32.3659 | 81.8434 | 79.0232 | 32.064 | 32.3547 | 32.9786 | 31.7297 | 32.8571 | 33.3746 | 78.8867 | 91.2905 |  |  | 134.8513 | 146.0337 | 147.1957 | 136.0947 | 122.3833 | 98.4176 | [7 empty] | 99.6866 | 109.3774 | 122.1143 | 142.8862 | 147.6379 | 139.5184 | 121.4759 | 127.879 | 144.3279 | 134.1042 | [5 empty] | 117.8963 | 128.8364 | 153.1792 | 146.3818 |  |  | 100.4867 | 127.7723 | 148.1369 | 155.5928 | 126.7507 | 97.2194 | 106.645 | 120.8166 | 133.8174 |  |  |  | 147.9696 | 106.6919 | 131.5445 | [5 empty] | 121.7123 | 142.2615 | 149.5194 | 145.091 | 79.7466 | 94.8568 | 106.8651 | 118.8286 | 107.4016 | 135.6891 | 78.9357 | 92.9731 | 104.1117 | 120.8169 | 131.4656 |  | 152.4702 | 158.3853 | 150.3113 | 105.7272 | 126.8855 | 144.6889 | 151.2711 | 143.9092 | [7 empty] | 100.7775 | 128.7295 | 149.2937 | 156.8812 |  | 80.0643 | 80.8576 | 80.6673 | 155.2119 | 106.1324 | 51.8762 |  | 22.6156 | 22.938 | 19.8242 | 21.3039 | 49.3268 | 80.0205 | 70.1677 | 79.9278 | 79.2584 | 80.5459 | 89.666 | 100.0363 | 90.9173 | 129.3181 | 129.7187 | 94.3918 | -0.006 | -0.0314 | 0.0049 | 0.0255 | -0.0095 | 0.0003 | -0.0234 | -0.0516 | -0.0408 | -287.5755 | 1.7058 | -336.2586 | 1.8187 | -319.9775 | 1.7366 | -308.866 | 1.7222 | -211.1162 | 2.6667 | -258.6108 | 2.1041 |  |  | 80.0776 | 129.5184 | 179.3758
2017-12-19 15:33 | 13063.7838 |  |  | 90.8167 | 22.4758 | 50.8809 | 57.8168 | 35.1013 | 33.1047 | 25.2332 | 48.8147 |  |  | -102.3582 | 18.6083 | 55.2218 | 68.1596 | 40.7412 | 22.0802 | 76.4451 | 89.5317 | -0.9307 |  | 127.2878 | 112.1403 | 130.492 | 140.5044 | 137.7249 | 129.5555 | 95.7343 |  |  | 112.6447 | 98.358 | 111.1304 | 93.8727 | 87.2393 | 100.9864 | 102.126 | 113.2335 | 134.4387 | 142.1063 | 137.1487 | 126.8121 | 122.0568 | 139.6569 | 122.5866 | 71.0749 |  |  |  |  | 117.7908 | 117.6443 | 146.8696 | 140.0471 |  |  | 122.5433 | 128.721 | 145.6412 | 152.2367 | 99.8902 | 91.8994 | 103.9064 | 116.4685 | 126.5911 |  |  |  | 144.7223 | 125.617 | 130.449 | [5 empty] | 129.4213 | 143.64 | 149.6591 | 142.562 | 80.5429 | 97.153 | 98.9024 | 114.0271 | 112.619 | 133.0687 | 87.4605 | 98.7563 | 108.8638 | 123.1429 | 133.1972 |  | 147.059 | 154.5656 | 148.5714 | 99.751 | 119.3343 | 138.6272 | 149.7454 | 144.078 | [7 empty] | 104.9252 | 124.88 | 144.6007 | 153.0612 | 145.7077 | 79.3208 | 79.9725 | 138.9112 | 97.5581 | 141.0192 | 101.5695 | 33.1572 | 32.2524 | 81.8371 | 79.0229 | 32.0233 | 32.3844 | 32.8415 | 31.7792 | 32.8106 | 33.3908 | 78.8776 | 91.2839 |  |  | 134.8536 | 146.0354 | 147.197 | 136.0897 | 122.3889 | 98.4244 | [7 empty] | 99.6927 | 109.3783 | 122.1184 | 142.889 | 147.6366 | 139.5131 | 121.4749 | 127.8821 | 144.3313 | 134.1023 | [5 empty] | 117.9046 | 128.8388 | 153.1744 | 146.3731 |  |  | 100.4809 | 127.7712 | 148.1361 | 155.5841 | 126.7498 | 97.2183 | 106.6444 | 120.8154 | 133.8168 |  |  |  | 147.9581 | 106.6816 | 131.5339 | [5 empty] | 121.7061 | 142.2502 | 149.5076 | 145.0753 | 79.7383 | 94.8508 | 106.8612 | 118.8259 | 107.3963 | 135.6871 | 78.9422 | 92.9679 | 104.1154 | 120.8142 | 131.4603 |  | 152.462 | 158.3811 | 150.3012 | 105.7232 | 126.8836 | 144.6783 | 151.2621 | 143.8968 | [7 empty] | 100.7714 | 128.7281 | 149.2794 | 156.87 |  | 80.0631 | 80.8514 | 80.6642 | 155.206 | 106.1269 | 51.8815 |  | 22.6154 | 22.9385 | 19.8263 | 21.3055 | 49.3251 | 79.9335 | 70.1624 | 79.9315 | 79.2523 | 80.5377 | 89.6581 | 100.0406 | 90.9057 | 129.3181 | 129.6262 | 94.4149 | -0.0059 | -0.0317 | 0.0051 | 0.0249 | -0.009 | 0.0001 | -0.024 | -0.054 | -0.0231 | -287.4986 | 1.6832 | -336.2771 | 1.8515 | -319.9652 | 1.7427 | -308.8814 | 1.6852 | -211.0577 | 2.6585 | -258.6662 | 2.1349 |  |  | 80.0742 | 129.4721 | 179.46
2017-12-19 15:33 | 13064.7838 |  |  | 90.8617 | 22.5109 | 50.9994 | 57.9284 | 35.0824 | 33.1104 | 25.2482 | 48.8748 |  |  | -102.2263 | 18.7577 | 55.2478 | 68.2303 | 40.7748 | 21.9494 | 76.3688 | 89.5431 | -1.4817 |  | 127.2747 | 112.1332 | 130.4779 | 140.4933 | 137.7142 | 129.5443 | 95.7307 |  |  | 112.6389 | 98.3529 | 111.1247 | 93.8623 | 87.2337 | 100.9803 | 102.1243 | 113.2281 | 134.4345 | 142.089 | 137.1356 | 126.8044 | 122.0483 | 139.6498 | 122.5754 | 71.0672 |  |  |  |  | 117.7852 | 117.6365 | 146.8679 | 140.0399 |  |  | 122.5469 | 128.7264 | 145.6353 | 152.2294 | 99.8964 | 91.905 | 103.9048 | 116.4734 | 126.5936 |  |  |  | 144.7117 | 125.6189 | 130.444 | [5 empty] | 129.4165 | 143.6309 | 149.6581 | 142.5575 | 80.5394 | 97.1447 | 98.9024 | 114.0255 | 112.617 | 133.0703 | 87.461 | 98.757 | 108.8712 | 123.1378 | 133.1968 |  | 147.0567 | 154.5582 | 148.5684 | 99.7514 | 119.3359 | 138.6241 | 149.7394 | 144.0736 | [7 empty] | 104.9252 | 124.8764 | 144.5896 | 153.0534 | 145.7053 | 79.3189 | 79.9677 | 138.8967 | 97.5475 | 141.003 | 101.5589 | 33.081 | 32.1456 | 81.8301 | 79.0134 | 32.0048 | 32.4501 | 32.7497 | 31.766 | 32.8157 | 33.3399 | 78.8741 | 91.2784 |  |  | 134.8459 | 146.0321 | 147.1813 | 136.0752 | 122.3804 | 98.4292 | [7 empty] | 99.6893 | 109.3745 | 122.1101 | 142.8838 | 147.6248 | 139.5023 | 121.465 | 127.8825 | 144.3207 | 134.093 | [5 empty] | 117.9028 | 128.8288 | 153.1641 | 146.354 |  |  | 100.4729 | 127.7642 | 148.1334 | 155.5774 | 126.739 | 97.2146 | 106.6325 | 120.8146 | 133.8059 |  |  |  | 147.9564 | 106.6759 | 131.5274 | [5 empty] | 121.6982 | 142.2407 | 149.5026 | 145.0705 | 79.7369 | 94.8478 | 106.8603 | 118.8249 | 107.3942 | 135.6765 | 78.938 | 92.9586 | 104.1159 | 120.8107 | 131.451 |  | 152.4562 | 158.3696 | 150.2894 | 105.7137 | 126.8729 | 144.667 | 151.2423 | 143.8856 | [7 empty] | 100.7732 | 128.7267 | 149.2757 | 156.8691 |  | 80.0558 | 80.8449 | 80.6562 | 155.1948 | 106.1205 | 51.8758 |  | 22.6138 | 22.9285 | 19.8257 | 21.31 | 49.3243 | 79.8518 | 70.1593 | 79.9227 | 79.2548 | 80.5375 | 89.6574 | 100.0299 | 90.8848 | 129.2948 | 129.626 | 94.3366 | -0.0056 | -0.0313 | 0.0057 | 0.0254 | -0.0087 | 0.0001 | -0.0165 | -0.054 | -0.0482 | -287.5724 | 1.7222 | -336.2771 | 1.8413 | -320.0021 | 1.7181 | -308.8199 | 1.7017 | -211.1101 | 2.679 | -258.657 | 2.1308 |  |  | 80.0698 | 129.4604 | 179.5745
2017-12-19 15:33 | 13065.7839 |  |  | 90.7677 | 22.5023 | 50.9862 | 57.838 | 35.0839 | 33.0765 | 25.2148 | 48.7519 |  |  | -102.2691 | 18.7238 | 55.282 | 68.1572 | 40.7596 | 22.02 | 76.4599 | 89.5608 | 1.2069 |  | 127.2638 | 112.1296 | 130.4717 | 140.4847 | 137.7018 | 129.5373 | 95.7233 |  |  | 112.6249 | 98.3412 | 111.1155 | 93.8553 | 87.2264 | 100.9724 | 102.1232 | 113.2294 | 134.4359 | 142.085 | 137.1332 | 126.8058 | 122.0515 | 139.6447 | 122.5749 | 71.0656 |  |  |  |  | 117.7774 | 117.638 | 146.8611 | 140.0307 |  |  | 122.5433 | 128.7298 | 145.6312 | 152.2254 | 99.8965 | 91.9133 | 103.9003 | 116.4759 | 126.596 |  |  |  | 144.698 | 125.6025 | 130.432 | [5 empty] | 129.4093 | 143.6193 | 149.6496 | 142.5468 | 80.5321 | 97.139 | 98.8952 | 114.0199 | 112.6137 | 133.0615 | 87.4514 | 98.7524 | 108.8636 | 123.1351 | 133.1929 |  | 147.05 | 154.5456 | 148.5573 | 99.75 | 119.3266 | 138.6164 | 149.7245 | 144.0616 | [7 empty] | 104.9305 | 124.878 | 144.5876 | 153.0522 | 145.7007 | 79.3117 | 79.9636 | 138.8884 | 97.5451 | 140.9967 | 101.553 | 32.9735 | 32.0539 | 81.8315 | 79.0129 | 31.9941 | 32.5775 | 32.7005 | 31.7734 | 32.7848 | 33.3112 | 78.8809 | 91.2847 |  |  | 134.8387 | 146.0222 | 147.1756 | 136.064 | 122.37 | 98.4294 | [7 empty] | 99.6856 | 109.3693 | 122.106 | 142.8763 | 147.6145 | 139.4931 | 121.4607 | 127.8827 | 144.3137 | 134.0847 | [5 empty] | 117.9015 | 128.8284 | 153.1565 | 146.3496 |  |  | 100.4711 | 127.761 | 148.1286 | 155.5716 | 126.7361 | 97.2179 | 106.6367 | 120.8217 | 133.7979 |  |  |  | 147.9489 | 106.6763 | 131.5235 | [5 empty] | 121.6963 | 142.2381 | 149.4975 | 145.0653 | 79.7463 | 94.8522 | 106.8616 | 118.8218 | 107.3877 | 135.6734 | 78.9322 | 92.9606 | 104.1198 | 120.8028 | 131.4453 |  | 152.4487 | 158.3577 | 150.2743 | 105.7175 | 126.8671 | 144.6572 | 151.231 | 143.8805 | [7 empty] | 100.7621 | 128.722 | 149.273 | 156.8536 |  | 80.0526 | 80.8449 | 80.6516 | 155.1866 | 106.1137 | 51.8752 |  | 22.6176 | 22.9253 | 19.8274 | 21.3154 | 49.3247 | 79.8421 | 70.1564 | 79.9124 | 79.2475 | 80.5339 | 89.6548 | 100.043 | 90.8799 | 129.2466 | 129.6298 | 94.3377 | -0.0056 | -0.0315 | 0.0053 | 0.0255 | -0.0091 | 0.0002 | -0.0173 | -0.0513 | -0.0334 | -287.6001 | 1.7222 | -336.3417 | 1.8598 | -319.9406 | 1.7099 | -308.8691 | 1.6996 | -211.0916 | 2.6852 | -258.7093 | 2.1369 |  |  | 80.0648 | 129.4382 | 179.5161
2017-12-19 15:33 | 13066.784 |  |  | 90.8205 | 22.4897 | 50.9715 | 57.7433 | 35.089 | 33.0967 | 25.249 | 48.8764 |  |  | -102.1314 | 18.6617 | 55.2331 | 68.1605 | 40.6974 | 22.018 | 76.4335 | 89.5456 | 2.1594 |  | 127.261 | 112.1305 | 130.4687 | 140.4843 | 137.7036 | 129.5386 | 95.7251 |  |  | 112.6172 | 98.3389 | 111.1129 | 93.8573 | 87.2231 | 100.9849 | 102.1255 | 113.2244 | 134.4306 | 142.082 | 137.1299 | 126.7987 | 122.0531 | 139.6404 | 122.5708 | 71.0565 |  |  |  |  | 117.7713 | 117.6347 | 146.8499 | 140.0268 |  |  | 122.5407 | 128.7271 | 145.6281 | 152.2167 | 99.8922 | 91.9161 | 103.9039 | 116.471 | 126.5866 |  |  |  | 144.6911 | 125.6066 | 130.427 | [5 empty] | 129.4069 | 143.6144 | 149.6384 | 142.5389 | 80.5344 | 97.1325 | 98.8955 | 114.0195 | 112.6143 | 133.0509 | 87.4516 | 98.7564 | 108.8583 | 123.1335 | 133.1858 |  | 147.0387 | 154.5373 | 148.5416 | 99.7418 | 119.32 | 138.6059 | 149.7132 | 144.0469 | [7 empty] | 104.9312 | 124.8758 | 144.5883 | 153.0456 | 145.6896 | 79.3073 | 79.9573 | 138.8873 | 97.5481 | 140.9913 | 101.5532 | 33.066 | 31.9611 | 81.8386 | 79.0164 | 31.9564 | 32.7355 | 32.7057 | 31.7814 | 32.728 | 33.3104 | 78.8813 | 91.2823 |  |  | 134.8366 | 146.019 | 147.1726 | 136.0641 | 122.3691 | 98.4292 | [7 empty] | 99.6824 | 109.3717 | 122.1095 | 142.8721 | 147.6073 | 139.4896 | 121.4588 | 127.8846 | 144.3194 | 134.0843 | [5 empty] | 117.9002 | 128.8345 | 153.1506 | 146.3444 |  |  | 100.4739 | 127.7604 | 148.1218 | 155.5635 | 126.7358 | 97.2165 | 106.6431 | 120.8162 | 133.7954 |  |  |  | 147.9276 | 106.6716 | 131.5209 | [5 empty] | 121.6877 | 142.232 | 149.4826 | 145.0494 | 79.7448 | 94.8507 | 106.8618 | 118.8159 | 107.3857 | 135.6729 | 78.9292 | 92.9638 | 104.1208 | 120.8028 | 131.4465 |  | 152.4445 | 158.3542 | 150.2637 | 105.7156 | 126.8647 | 144.6553 | 151.2251 | 143.8771 | [7 empty] | 100.7505 | 128.7113 | 149.2607 | 156.8447 |  | 80.0511 | 80.8433 | 80.6483 | 155.179 | 106.1043 | 51.8789 |  | 22.6169 | 22.9265 | 19.8324 | 21.3119 | 49.3272 | 79.8703 | 70.1548 | 79.9088 | 79.2431 | 80.5281 | 89.6583 | 100.0139 | 90.8773 | 129.3237 | 129.678 | 94.4158 | -0.0063 | -0.0315 | 0.0049 | 0.0252 | -0.0094 | -0.0002 | -0.0317 | -0.053 | -0.0482 | -287.637 | 1.6893 | -336.1848 | 1.7756 | -319.8852 | 1.7366 | -308.9553 | 1.753 | -211.1839 | 2.6605 | -258.5923 | 2.0815 |  |  | 80.0609 | 129.5009 | 179.4739
2017-12-19 15:33 | 13067.784 |  |  | 90.8896 | 22.3671 | 50.9913 | 57.7807 | 35.0171 | 33.1489 | 25.2284 | 48.7563 |  |  | -102.2297 | 18.6613 | 55.2376 | 68.1277 | 40.686 | 22.0364 | 76.497 | 89.5705 | 4.0466 |  | 127.2541 | 112.1318 | 130.468 | 140.4815 | 137.7008 | 129.5375 | 95.732 |  |  | 112.615 | 98.3404 | 111.1114 | 93.8528 | 87.2188 | 100.9833 | 102.1295 | 113.2222 | 134.428 | 142.0803 | 137.1247 | 126.7939 | 122.0523 | 139.6439 | 122.5595 | 71.0357 |  |  |  |  | 117.775 | 117.6305 | 146.8436 | 140.0221 |  |  | 122.5404 | 128.7226 | 145.629 | 152.2044 | 99.8927 | 91.9154 | 103.9029 | 116.469 | 126.5835 |  |  |  | 144.6884 | 125.6146 | 130.4262 | [5 empty] | 129.4105 | 143.6118 | 149.6356 | 142.5318 | 80.5345 | 97.1285 | 98.8921 | 114.0198 | 112.6185 | 133.0549 | 87.4653 | 98.7617 | 108.8619 | 123.1363 | 133.1869 |  | 147.0395 | 154.5393 | 148.5452 | 99.7443 | 119.3214 | 138.6056 | 149.7146 | 144.0456 | [7 empty] | 104.9186 | 124.8636 | 144.5729 | 153.0279 | 145.6755 | 79.3061 | 79.9529 | 138.8862 | 97.5435 | 140.9761 | 101.5489 | 33.3521 | 31.8614 | 81.8297 | 79.0115 | 31.9506 | 32.8216 | 32.721 | 31.7519 | 32.6831 | 33.304 | 78.8726 | 91.2708 |  |  | 134.8379 | 146.0193 | 147.1637 | 136.0634 | 122.3712 | 98.4315 | [7 empty] | 99.6875 | 109.3754 | 122.1103 | 142.8746 | 147.6035 | 139.4875 | 121.4579 | 127.8885 | 144.3201 | 134.0853 | [5 empty] | 117.9017 | 128.8355 | 153.1426 | 146.3327 |  |  | 100.4793 | 127.7604 | 148.1182 | 155.5559 | 126.7298 | 97.221 | 106.6495 | 120.8137 | 133.7987 |  |  |  | 147.9241 | 106.6792 | 131.5178 | [5 empty] | 121.6867 | 142.2248 | 149.474 | 145.0417 | 79.746 | 94.8477 | 106.8591 | 118.8132 | 107.3898 | 135.6684 | 78.9258 | 92.9644 | 104.1238 | 120.8047 | 131.4482 |  | 152.4395 | 158.3477 | 150.2597 | 105.7136 | 126.8603 | 144.6585 | 151.2172 | 143.867 | [7 empty] | 100.7462 | 128.7058 | 149.2546 | 156.8393 |  | 80.048 | 80.8358 | 80.6455 | 155.1735 | 106.1015 | 51.8784 |  | 22.612 | 22.9208 | 19.8324 | 21.3079 | 49.332 | 79.8785 | 70.1517 | 79.9 | 79.2363 | 80.5129 | 89.6558 | 100.017 | 90.8097 | 129.318 | 129.6029 | 94.3424 | -0.0057 | -0.0309 | 0.0055 | 0.0254 | -0.009 | 0.0002 | -0.0325 | -0.0556 | -0.0446 | -287.3909 | 1.6236 | -336.2863 | 1.8844 | -320.0637 | 1.8146 | -308.9553 | 1.6585 | -210.987 | 2.5989 | -258.6416 | 2.1698 |  |  | 80.0547 | 129.4605 | 179.4296
2017-12-19 15:33 | 13068.7841 |  |  | 90.8942 | 22.5088 | 51.0504 | 57.8679 | 35.0782 | 33.1459 | 25.1553 | 48.7479 |  |  | -102.1893 | 18.7326 | 55.1754 | 68.0513 | 40.7511 | 22.0981 | 76.479 | 89.6527 | 3.8059 |  | 127.2389 | 112.1236 | 130.4645 | 140.4702 | 137.6806 | 129.5276 | 95.7332 |  |  | 112.6055 | 98.332 | 111.1004 | 93.8457 | 87.2075 | 100.9713 | 102.1276 | 113.2246 | 134.4204 | 142.0775 | 137.1146 | 126.7938 | 122.0487 | 139.6398 | 122.5631 | 71.016 |  |  |  |  | 117.7756 | 117.6256 | 146.8331 | 140.0073 |  |  | 122.5355 | 128.716 | 145.6227 | 152.195 | 99.8866 | 91.9181 | 103.8947 | 116.468 | 126.5771 |  |  |  | 144.6789 | 125.6064 | 130.4174 | [5 empty] | 129.4093 | 143.6096 | 149.6361 | 142.5246 | 80.5347 | 97.1299 | 98.8902 | 114.0163 | 112.6158 | 133.0592 | 87.4612 | 98.7611 | 108.8617 | 123.1297 | 133.1857 |  | 147.0421 | 154.5313 | 148.5449 | 99.7371 | 119.3177 | 138.5982 | 149.706 | 144.0335 | [7 empty] | 104.9124 | 124.8602 | 144.5597 | 153.0182 | 145.6642 | 79.3011 | 79.9515 | 138.8769 | 97.5374 | 140.9709 | 101.5367 | 33.6637 | 31.8079 | 81.8179 | 79.0046 | 32.0096 | 32.7856 | 32.696 | 31.7675 | 32.761 | 33.2568 | 78.8675 | 91.2584 |  |  | 134.8377 | 146.016 | 147.1619 | 136.0587 | 122.369 | 98.4348 | [7 empty] | 99.6863 | 109.3731 | 122.1037 | 142.8728 | 147.598 | 139.4799 | 121.4561 | 127.8876 | 144.3114 | 134.0754 | [5 empty] | 117.9013 | 128.833 | 153.1394 | 146.3229 |  |  | 100.4733 | 127.7604 | 148.1071 | 155.5465 | 126.7227 | 97.2222 | 106.6555 | 120.8187 | 133.795 |  |  |  | 147.9161 | 106.6767 | 131.5057 | [5 empty] | 121.69 | 142.2169 | 149.4709 | 145.0366 | 79.7485 | 94.8477 | 106.853 | 118.8093 | 107.3895 | 135.6641 | 78.9231 | 92.9629 | 104.1214 | 120.7967 | 131.4403 |  | 152.4363 | 158.3379 | 150.2528 | 105.7086 | 126.8584 | 144.6494 | 151.2102 | 143.8535 | [7 empty] | 100.7441 | 128.7074 | 149.2524 | 156.8328 |  | 80.0417 | 80.8282 | 80.6434 | 155.1721 | 106.1049 | 51.8794 |  | 22.6139 | 22.9174 | 19.8301 | 21.3069 | 49.3312 | 79.854 | 70.1461 | 79.8958 | 79.231 | 80.512 | 89.6452 | 100.032 | 90.8639 | 129.2889 | 129.6895 | 94.3449 | -0.006 | -0.0308 | 0.0056 | 0.0254 | -0.0085 | 0.0007 | -0.0311 | -0.052 | -0.0358 | -287.594 | 1.7201 | -336.3386 | 1.8782 | -320.0144 | 1.7119 | -308.8414 | 1.6852 | -211.1224 | 2.6852 | -258.7247 | 2.1575 |  |  | 80.0506 | 129.4892 | 179.5378
2017-12-19 15:33 | 13069.7841 |  |  | 90.9084 | 22.5227 | 50.9967 | 57.764 | 35.0637 | 33.0711 | 25.173 | 48.6704 |  |  | -102.2249 | 18.7548 | 55.2027 | 68.1357 | 40.7247 | 22.0637 | 76.4481 | 89.5346 | 3.7469 |  | 127.2281 | 112.1162 | 130.4563 | 140.4597 | 137.6707 | 129.5183 | 95.7273 |  |  | 112.6002 | 98.3246 | 111.0879 | 93.8369 | 87.2073 | 100.9732 | 102.1218 | 113.2204 | 134.4137 | 142.065 | 137.1066 | 126.7861 | 122.0458 | 139.6314 | 122.5628 | 71.0074 |  |  |  |  | 117.7677 | 117.6237 | 146.8214 | 139.999 |  |  | 122.5253 | 128.7103 | 145.6123 | 152.1871 | 99.8818 | 91.9158 | 103.8935 | 116.4596 | 126.571 |  |  |  | 144.6687 | 125.6014 | 130.4127 | [5 empty] | 129.4042 | 143.609 | 149.6229 | 142.5204 | 80.5369 | 97.1277 | 98.8982 | 114.0156 | 112.6116 | 133.054 | 87.458 | 98.7586 | 108.8594 | 123.1222 | 133.1834 |  | 147.04 | 154.5205 | 148.5298 | 99.7254 | 119.3109 | 138.5958 | 149.6979 | 144.0168 | [7 empty] | 104.9164 | 124.8566 | 144.5574 | 153.0092 | 145.6565 | 79.3042 | 79.9487 | 138.8726 | 97.5369 | 140.9693 | 101.5373 | 33.7217 | 31.9283 | 81.8171 | 79.0001 | 32.0455 | 32.7102 | 32.6209 | 31.7949 | 32.5523 | 33.194 | 78.8634 | 91.2558 |  |  | 134.8301 | 146.0044 | 147.1565 | 136.0487 | 122.368 | 98.4318 | [7 empty] | 99.6814 | 109.3694 | 122.0995 | 142.8634 | 147.5897 | 139.47 | 121.4519 | 127.8808 | 144.3058 | 134.0686 | [5 empty] | 117.8955 | 128.8319 | 153.1356 | 146.3147 |  |  | 100.4623 | 127.7578 | 148.1049 | 155.5365 | 126.7164 | 97.2129 | 106.6512 | 120.824 | 133.789 |  |  |  | 147.902 | 106.6755 | 131.5037 | [5 empty] | 121.6861 | 142.2163 | 149.4624 | 145.0257 | 79.7482 | 94.8438 | 106.8572 | 118.8045 | 107.39 | 135.6645 | 78.9258 | 92.9627 | 104.1152 | 120.7925 | 131.43 |  | 152.4307 | 158.3323 | 150.247 | 105.7063 | 126.8572 | 144.638 | 151.205 | 143.8443 | [7 empty] | 100.7437 | 128.7029 | 149.2427 | 156.8215 |  | 80.0302 | 80.8248 | 80.6377 | 155.1547 | 106.099 | 51.8749 |  | 22.6087 | 22.917 | 19.8307 | 21.2992 | 49.328 | 79.8284 | 70.1346 | 79.9 | 79.2294 | 80.5197 | 89.66 | 100.025 | 90.8017 | 129.3239 | 129.603 | 94.3225 | -0.0057 | -0.0308 | 0.0052 | 0.0255 | -0.0087 | 0.0004 | -0.0292 | -0.0531 | -0.0628 | -287.4863 | 1.677 | -336.3325 | 1.8967 | -320.0483 | 1.7776 | -308.906 | 1.6421 | -211.0516 | 2.6482 | -258.7062 | 2.178 |  |  | 80.0493 | 129.4635 | 179.4351
2017-12-19 15:33 | 13070.7842 |  |  | 90.952 | 22.4969 | 50.9847 | 57.8125 | 34.9888 | 33.1656 | 25.1636 | 48.7391 |  |  | -102.1922 | 18.8377 | 55.1908 | 68.1075 | 40.7109 | 22.0893 | 76.5024 | 89.4708 | 1.9794 |  | 127.2222 | 112.1193 | 130.4545 | 140.4542 | 137.6669 | 129.5184 | 95.7284 |  |  | 112.5945 | 98.3212 | 111.0842 | 93.831 | 87.2103 | 100.9712 | 102.1236 | 113.221 | 134.4146 | 142.0506 | 137.0998 | 126.7805 | 122.0405 | 139.6269 | 122.5567 | 71.0172 |  |  |  |  | 117.7655 | 117.6246 | 146.816 | 139.9955 |  |  | 122.5232 | 128.7129 | 145.6088 | 152.1861 | 99.8893 | 91.9167 | 103.8996 | 116.4614 | 126.5722 |  |  |  | 144.661 | 125.5937 | 130.4089 | [5 empty] | 129.4022 | 143.6044 | 149.6122 | 142.5126 | 80.5358 | 97.1276 | 98.9014 | 114.0156 | 112.6072 | 133.0485 | 87.4567 | 98.7499 | 108.8558 | 123.1148 | 133.1751 |  | 147.0279 | 154.5088 | 148.518 | 99.7294 | 119.3087 | 138.5922 | 149.6851 | 144.011 | [7 empty] | 104.9163 | 124.8517 | 144.5569 | 153.0036 | 145.6498 | 79.306 | 79.9447 | 138.8711 | 97.5388 | 140.9663 | 101.5407 | 33.5118 | 32.2732 | 81.8133 | 78.9955 | 31.9963 | 32.6438 | 32.5754 | 31.7972 | 31.9482 | 33.1394 | 78.8578 | 91.2576 |  |  | 134.8246 | 146.0016 | 147.1456 | 136.0407 | 122.3659 | 98.4335 | [7 empty] | 99.6877 | 109.3704 | 122.096 | 142.8556 | 147.5775 | 139.4594 | 121.4503 | 127.8711 | 144.3 | 134.0603 | [5 empty] | 117.8902 | 128.8289 | 153.1237 | 146.3079 |  |  | 100.4533 | 127.7526 | 148.1069 | 155.5312 | 126.7143 | 97.2124 | 106.6465 | 120.8234 | 133.7834 |  |  |  | 147.8958 | 106.6766 | 131.5017 | [5 empty] | 121.6876 | 142.2137 | 149.4555 | 145.0169 | 79.7537 | 94.8444 | 106.8627 | 118.8049 | 107.3934 | 135.6671 | 78.9307 | 92.97 | 104.1124 | 120.7994 | 131.4217 |  | 152.4276 | 158.3198 | 150.243 | 105.7073 | 126.8497 | 144.6323 | 151.1928 | 143.8364 | [7 empty] | 100.73 | 128.692 | 149.2279 | 156.8035 |  | 80.0229 | 80.8166 | 80.6287 | 155.1342 | 106.0855 | 51.8673 |  | 22.6043 | 22.9147 | 19.8282 | 21.3003 | 49.3227 | 79.8385 | 70.131 | 79.8944 | 79.2211 | 80.5007 | 89.6584 | 100.0255 | 90.8346 | 129.2429 | 129.6377 | 94.3728 | -0.0059 | -0.0312 | 0.0051 | 0.0258 | -0.0087 | 0.0011 | -0.0126 | -0.0509 | -0.015 | -287.7263 | 1.8207 | -336.4494 | 1.8495 | -319.916 | 1.6093 | -308.7706 | 1.7017 | -211.2578 | 2.7858 | -258.8539 | 2.1472 |  |  | 80.0419 | 129.4403 | 179.4726
2017-12-19 15:33 | 13071.7843 |  |  | 90.954 | 22.5453 | 50.9826 | 57.8726 | 35.0405 | 33.2025 | 25.1812 | 48.6274 |  |  | -102.1732 | 18.8744 | 55.2218 | 68.1491 | 40.7331 | 22.1209 | 76.4822 | 89.5556 | -0.2597 |  | 127.2148 | 112.1171 | 130.4479 | 140.4444 | 137.6576 | 129.5153 | 95.7335 |  |  | 112.5882 | 98.3164 | 111.0801 | 93.8249 | 87.2075 | 100.9732 | 102.1219 | 113.2182 | 134.4095 | 142.0423 | 137.0907 | 126.7775 | 122.035 | 139.6202 | 122.5531 | 71.0214 |  |  |  |  | 117.7618 | 117.6242 | 146.8157 | 139.99 |  |  | 122.5262 | 128.7211 | 145.6075 | 152.1869 | 99.8954 | 91.9187 | 103.9033 | 116.4685 | 126.5692 |  |  |  | 144.647 | 125.5808 | 130.3976 | [5 empty] | 129.3983 | 143.5878 | 149.6077 | 142.5028 | 80.5328 | 97.1177 | 98.9013 | 114.0105 | 112.6113 | 133.0499 | 87.4561 | 98.7458 | 108.8613 | 123.1119 | 133.1677 |  | 147.0178 | 154.5055 | 148.514 | 99.7367 | 119.3083 | 138.5844 | 149.6742 | 144.0077 | [7 empty] | 104.9157 | 124.8511 | 144.5524 | 152.9981 | 145.6403 | 79.2997 | 79.9431 | 138.8591 | 97.5324 | 140.9619 | 101.5345 | 33.2327 | 32.6398 | 81.8083 | 78.9922 | 31.9114 | 32.6026 | 32.5655 | 31.8323 | 31.5968 | 33.0855 | 78.8545 | 91.2521 |  |  | 134.8226 | 145.9993 | 147.1368 | 136.0382 | 122.3557 | 98.4341 | [7 empty] | 99.687 | 109.3713 | 122.0981 | 142.853 | 147.5651 | 139.4517 | 121.4464 | 127.8681 | 144.2961 | 134.0546 | [5 empty] | 117.8873 | 128.8241 | 153.1169 | 146.3066 |  |  | 100.4617 | 127.7525 | 148.1053 | 155.5309 | 126.7188 | 97.2183 | 106.6551 | 120.8146 | 133.7738 |  |  |  | 147.8932 | 106.6743 | 131.4962 | [5 empty] | 121.6856 | 142.2038 | 149.4534 | 145.0116 | 79.7516 | 94.8535 | 106.8565 | 118.8078 | 107.3926 | 135.6567 | 78.9258 | 92.9682 | 104.1094 | 120.7947 | 131.4156 |  | 152.4188 | 158.3102 | 150.2349 | 105.6959 | 126.844 | 144.6261 | 151.1793 | 143.828 | [7 empty] | 100.723 | 128.6874 | 149.2208 | 156.7934 |  | 80.0225 | 80.8142 | 80.6263 | 155.1339 | 106.0798 | 51.8681 |  | 22.6089 | 22.9171 | 19.8302 | 21.3073 | 49.3258 | 79.8886 | 70.1327 | 79.8903 | 79.2209 | 80.5044 | 89.6637 | 100.0204 | 90.8435 | 129.3142 | 129.6512 | 94.3528 | -0.0062 | -0.0315 | 0.0047 | 0.0248 | -0.0089 | 0.0006 | -0.0336 | -0.055 | -0.0198 | -287.6093 | 1.601 | -336.1171 | 1.7304 | -319.8206 | 1.8454 | -309.1706 | 1.8023 | -211.1839 | 2.5804 | -258.4846 | 2.0281 |  |  | 80.0402 | 129.4827 | 179.5641
2017-12-19 15:33 | 13072.7843 |  |  | 90.8647 | 22.4582 | 51.0095 | 57.9072 | 34.9832 | 33.1816 | 25.2152 | 48.7067 |  |  | -102.1227 | 18.8627 | 55.1524 | 68.1606 | 40.7555 | 22.1194 | 76.5295 | 89.5301 | 1.7645 |  | 127.2103 | 112.1149 | 130.4409 | 140.4384 | 137.6542 | 129.5099 | 95.7356 |  |  | 112.5884 | 98.3102 | 111.0756 | 93.8247 | 87.2042 | 100.9726 | 102.1233 | 113.2169 | 134.4109 | 142.0461 | 137.0869 | 126.7788 | 122.0378 | 139.6192 | 122.5518 | 71.0253 |  |  |  |  | 117.7612 | 117.6279 | 146.8047 | 139.9793 |  |  | 122.5246 | 128.715 | 145.5981 | 152.1666 | 99.8894 | 91.914 | 103.8984 | 116.4601 | 126.5591 |  |  |  | 144.6379 | 125.5829 | 130.3932 | [5 empty] | 129.3932 | 143.5827 | 149.6014 | 142.5004 | 80.532 | 97.1146 | 98.9011 | 114.0073 | 112.6138 | 133.0473 | 87.456 | 98.7531 | 108.8642 | 123.1152 | 133.1632 |  | 147.0179 | 154.5069 | 148.5089 | 99.7425 | 119.3137 | 138.5867 | 149.6672 | 143.9992 | [7 empty] | 104.9172 | 124.8493 | 144.5455 | 152.9876 | 145.6334 | 79.2915 | 79.9392 | 138.8531 | 97.5259 | 140.9499 | 101.5334 | 33.0637 | 32.859 | 81.8064 | 78.9907 | 31.8608 | 32.5862 | 32.5124 | 31.8359 | 31.7087 | 33.0627 | 78.8536 | 91.2501 |  |  | 134.8138 | 145.9819 | 147.126 | 136.0264 | 122.35 | 98.4362 | [7 empty] | 99.6756 | 109.3784 | 122.0982 | 142.8513 | 147.5658 | 139.4496 | 121.4421 | 127.8701 | 144.2928 | 134.0534 | [5 empty] | 117.8865 | 128.8219 | 153.1044 | 146.2937 |  |  | 100.4679 | 127.7515 | 148.0932 | 155.5173 | 126.7123 | 97.2127 | 106.6569 | 120.805 | 133.7617 |  |  |  | 147.8867 | 106.6756 | 131.4925 | [5 empty] | 121.6809 | 142.2044 | 149.4493 | 145.0045 | 79.7549 | 94.8549 | 106.8534 | 118.8103 | 107.3812 | 135.6486 | 78.9192 | 92.964 | 104.1074 | 120.7896 | 131.4084 |  | 152.4034 | 158.2957 | 150.2193 | 105.6795 | 126.8392 | 144.6182 | 151.1685 | 143.814 | [7 empty] | 100.7201 | 128.686 | 149.218 | 156.786 |  | 80.0245 | 80.815 | 80.6291 | 155.1285 | 106.0732 | 51.873 |  | 22.611 | 22.9226 | 19.8288 | 21.303 | 49.3308 | 79.9226 | 70.125 | 79.8831 | 79.2139 | 80.5002 | 89.6581 | 100.0295 | 90.8137 | 129.2485 | 129.6318 | 94.2946 | -0.0055 | -0.031 | 0.0055 | 0.025 | -0.009 | 0.0003 | -0.0314 | -0.0524 | -0.0355 | -287.4216 | 1.6421 | -336.4155 | 1.9829 | -320.2021 | 1.7694 | -308.8568 | 1.5908 | -210.9624 | 2.6174 | -258.7924 | 2.254 |  |  | 80.0371 | 129.4402 | 179.5593
2017-12-19 15:33 | 13073.7844 |  |  | 90.8463 | 22.4405 | 51.0245 | 57.7783 | 34.9626 | 33.0497 | 25.1753 | 48.6806 |  |  | -102.1023 | 18.867 | 55.1924 | 68.1061 | 40.6949 | 22.1594 | 76.5615 | 89.536 | 4.4568 |  | 127.2057 | 112.1157 | 130.4378 | 140.4347 | 137.6459 | 129.5074 | 95.735 |  |  | 112.5846 | 98.3072 | 111.0734 | 93.8202 | 87.1948 | 100.9623 | 102.1268 | 113.2139 | 134.4079 | 142.0445 | 137.0821 | 126.7746 | 122.0402 | 139.6143 | 122.5469 | 71.0294 |  |  |  |  | 117.7643 | 117.6228 | 146.7927 | 139.9663 |  |  | 122.5206 | 128.7104 | 145.5937 | 152.1575 | 99.8888 | 91.9139 | 103.8962 | 116.4515 | 126.5581 |  |  |  | 144.6333 | 125.6012 | 130.3959 | [5 empty] | 129.3868 | 143.5838 | 149.5924 | 142.4953 | 80.537 | 97.117 | 98.907 | 114.0115 | 112.6052 | 133.0368 | 87.4515 | 98.7517 | 108.8583 | 123.1124 | 133.1554 |  | 147.0109 | 154.4969 | 148.4956 | 99.738 | 119.3115 | 138.5761 | 149.6536 | 143.9878 | [7 empty] | 104.909 | 124.8431 | 144.5379 | 152.974 | 145.6232 | 79.2858 | 79.9355 | 138.8445 | 97.5222 | 140.9389 | 101.5259 | 32.9472 | 32.8665 | 81.8036 | 78.9849 | 31.8764 | 32.5981 | 32.4619 | 31.8742 | 32.0015 | 33.0591 | 78.848 | 91.2429 |  |  | 134.8116 | 145.9675 | 147.1124 | 136.0134 | 122.3443 | 98.4373 | [7 empty] | 99.6721 | 109.3833 | 122.0896 | 142.8413 | 147.5649 | 139.448 | 121.442 | 127.8762 | 144.2879 | 134.0454 | [5 empty] | 117.8851 | 128.8255 | 153.097 | 146.2796 |  |  | 100.4624 | 127.7462 | 148.0805 | 155.5021 | 126.7034 | 97.2062 | 106.6457 | 120.795 | 133.7565 |  |  |  | 147.8687 | 106.6634 | 131.4869 | [5 empty] | 121.675 | 142.199 | 149.4341 | 144.9989 | 79.7507 | 94.8453 | 106.8558 | 118.8086 | 107.3782 | 135.6517 | 78.9285 | 92.9683 | 104.1094 | 120.7918 | 131.406 |  | 152.4007 | 158.2906 | 150.2136 | 105.689 | 126.8339 | 144.6134 | 151.1603 | 143.8131 | [7 empty] | 100.708 | 128.6788 | 149.2159 | 156.779 |  | 80.0181 | 80.8067 | 80.6235 | 155.1151 | 106.0649 | 51.8729 |  | 22.6128 | 22.9173 | 19.8261 | 21.2973 | 49.3279 | 79.9356 | 70.1232 | 79.882 | 79.2143 | 80.501 | 89.6697 | 100.0304 | 90.839 | 129.2468 | 129.5895 | 94.331 | -0.0059 | -0.0312 | 0.0057 | 0.0255 | -0.0093 | 0.0001 | -0.0384 | -0.0477 | -0.047 | -287.6709 | 1.7653 | -336.4063 | 1.8351 | -319.9098 | 1.675 | -308.866 | 1.6996 | -211.2116 | 2.7365 | -258.7616 | 2.1246 |  |  | 80.0334 | 129.4181 | 179.4637
2017-12-19 15:33 | 13074.7844 |  |  | 90.836 | 22.451 | 50.985 | 57.7264 | 35.0115 | 33.1871 | 25.2501 | 48.7081 |  |  | -102.1481 | 18.8637 | 55.1775 | 68.177 | 40.7588 | 22.0823 | 76.5176 | 89.5324 | 1.4934 |  | 127.1946 | 112.1098 | 130.4359 | 140.4261 | 137.6363 | 129.5 | 95.7294 |  |  | 112.571 | 98.301 | 111.0668 | 93.8088 | 87.1919 | 100.9661 | 102.1258 | 113.2109 | 134.3948 | 142.0314 | 137.0698 | 126.766 | 122.0328 | 139.6017 | 122.5388 | 71.022 |  |  |  |  | 117.7565 | 117.6199 | 146.7825 | 139.9536 |  |  | 122.5179 | 128.7151 | 145.5924 | 152.1585 | 99.8949 | 91.9175 | 103.8969 | 116.448 | 126.5562 |  |  |  | 144.6298 | 125.6102 | 130.3953 | [5 empty] | 129.3882 | 143.5878 | 149.5863 | 142.4898 | 80.5456 | 97.1178 | 98.9131 | 114.0122 | 112.6032 | 133.0361 | 87.452 | 98.7479 | 108.8611 | 123.1132 | 133.1495 |  | 147.0066 | 154.486 | 148.4896 | 99.7289 | 119.3042 | 138.5698 | 149.6451 | 143.9784 | [7 empty] | 104.8994 | 124.837 | 144.5281 | 152.9638 | 145.6087 | 79.2824 | 79.9293 | 138.8325 | 97.5178 | 140.9326 | 101.5194 | 32.8631 | 32.7459 | 81.8012 | 78.986 | 31.902 | 32.692 | 32.4671 | 32.0418 | 32.2681 | 33.0925 | 78.845 | 91.2392 |  |  | 134.8165 | 145.9639 | 147.1088 | 136.0051 | 122.3374 | 98.4292 | [7 empty] | 99.673 | 109.3698 | 122.0833 | 142.8367 | 147.5561 | 139.4388 | 121.4373 | 127.8728 | 144.2775 | 134.0319 | [5 empty] | 117.8778 | 128.8259 | 153.0983 | 146.279 |  |  | 100.464 | 127.7502 | 148.0826 | 155.5004 | 126.6977 | 97.2116 | 106.6374 | 120.7865 | 133.7562 |  |  |  | 147.8556 | 106.6557 | 131.4854 | [5 empty] | 121.6738 | 142.1882 | 149.4236 | 144.9933 | 79.746 | 94.8411 | 106.8549 | 118.8078 | 107.3759 | 135.6487 | 78.9286 | 92.9639 | 104.1115 | 120.7855 | 131.3998 |  | 152.3992 | 158.2858 | 150.2071 | 105.6927 | 126.8302 | 144.6074 | 151.1549 | 143.8082 | [7 empty] | 100.7045 | 128.6745 | 149.2134 | 156.7685 |  | 80.0108 | 80.7989 | 80.6159 | 155.1092 | 106.062 | 51.8694 |  | 22.6057 | 22.9095 | 19.8245 | 21.2883 | 49.3267 | 79.9109 | 70.1184 | 79.8776 | 79.2046 | 80.4851 | 89.6567 | 100.0317 | 90.8279 | 129.2565 | 129.5761 | 94.3544 | -0.0057 | -0.031 | 0.005 | 0.0251 | -0.009 | -0.0001 | -0.0348 | -0.0555 | -0.0353 | -287.5293 | 1.6791 | -336.3202 | 1.8659 | -319.996 | 1.7468 | -308.9276 | 1.6852 | -211.1008 | 2.6544 | -258.7339 | 2.1616 |  |  | 80.0256 | 129.4163 | 179.5194
2017-12-19 15:33 | 13075.7845 |  |  | 90.916 | 22.4571 | 51.0025 | 57.8069 | 35.0219 | 33.2191 | 25.2436 | 48.7765 |  |  | -102.1677 | 18.8914 | 55.1878 | 68.1261 | 40.7451 | 22.1397 | 76.6088 | 89.4759 | 2.4761 |  | 127.1864 | 112.1045 | 130.4283 | 140.4199 | 137.6292 | 129.4896 | 95.7281 |  |  | 112.5584 | 98.2937 | 111.0557 | 93.806 | 87.1892 | 100.9697 | 102.1172 | 113.2119 | 134.3816 | 142.0194 | 137.0603 | 126.7608 | 122.0258 | 139.5931 | 122.5351 | 71.0143 |  |  |  |  | 117.7476 | 117.6217 | 146.7704 | 139.9416 |  |  | 122.5168 | 128.7109 | 145.588 | 152.1514 | 99.8948 | 91.9184 | 103.8955 | 116.445 | 126.5479 |  |  |  | 144.6234 | 125.5985 | 130.3902 | [5 empty] | 129.3893 | 143.582 | 149.5802 | 142.4852 | 80.5411 | 97.1152 | 98.911 | 114.0077 | 112.606 | 133.04 | 87.4569 | 98.7543 | 108.8644 | 123.1138 | 133.1451 |  | 147.0059 | 154.4785 | 148.486 | 99.7255 | 119.296 | 138.5635 | 149.6344 | 143.9645 | [7 empty] | 104.9024 | 124.8381 | 144.5225 | 152.9634 | 145.6093 | 79.276 | 79.9222 | 138.8219 | 97.5049 | 140.9302 | 101.5217 | 32.7621 | 32.6589 | 81.7937 | 78.977 | 31.8688 | 32.8121 | 32.4485 | 32.1841 | 32.487 | 33.1424 | 78.8437 | 91.2416 |  |  | 134.8184 | 145.9631 | 147.1019 | 136.0001 | 122.3434 | 98.4316 | [7 empty] | 99.6797 | 109.3638 | 122.0845 | 142.8366 | 147.5476 | 139.4313 | 121.4347 | 127.8636 | 144.273 | 134.0237 | [5 empty] | 117.8742 | 128.8166 | 153.081 | 146.2667 |  |  | 100.4584 | 127.7468 | 148.0839 | 155.4954 | 126.6881 | 97.21 | 106.6341 | 120.7748 | 133.7459 |  |  |  | 147.8547 | 106.6644 | 131.4821 | [5 empty] | 121.6796 | 142.1844 | 149.4227 | 144.9855 | 79.7514 | 94.847 | 106.8583 | 118.8072 | 107.3741 | 135.6453 | 78.9279 | 92.9674 | 104.1098 | 120.7837 | 131.3925 |  | 152.3913 | 158.2796 | 150.202 | 105.6776 | 126.8329 | 144.5981 | 151.1497 | 143.7908 | [7 empty] | 100.7026 | 128.6729 | 149.205 | 156.7583 |  | 80.0097 | 80.796 | 80.6116 | 155.107 | 106.0588 | 51.8735 |  | 22.6026 | 22.9129 | 19.8263 | 21.2834 | 49.3342 | 79.8586 | 70.1188 | 79.8703 | 79.2024 | 80.4852 | 89.6597 | 100.0279 | 90.8341 | 129.2663 | 129.6321 | 94.3315 | -0.006 | -0.0312 | 0.0049 | 0.025 | -0.009 | 0.0005 | -0.0231 | -0.0554 | -0.0229 | -287.6032 | 1.7242 | -336.3448 | 1.8351 | -319.959 | 1.7017 | -308.8752 | 1.6975 | -211.2485 | 2.718 | -258.7462 | 2.1185 |  |  | 80.0217 | 129.4492 | 179.5957
2017-12-19 15:33 | 13076.7846 |  |  | 90.8691 | 22.5074 | 51.0527 | 57.7475 | 35.0517 | 33.0789 | 25.2419 | 48.7203 |  |  | -102.136 | 18.6733 | 55.1136 | 68.19 | 40.7105 | 22.1696 | 76.5851 | 89.5311 | 4.8675 |  | 127.179 | 112.0988 | 130.4242 | 140.4091 | 137.6232 | 129.4842 | 95.7286 |  |  | 112.5528 | 98.2843 | 111.0476 | 93.8056 | 87.1797 | 100.9616 | 102.1179 | 113.2153 | 134.3824 | 142.015 | 137.0586 | 126.7579 | 122.0325 | 139.5974 | 122.5384 | 71.0226 |  |  |  |  | 117.7515 | 117.617 | 146.7656 | 139.933 |  |  | 122.514 | 128.7092 | 145.5861 | 152.144 | 99.8942 | 91.9186 | 103.8921 | 116.4453 | 126.5455 |  |  |  | 144.6138 | 125.5874 | 130.3818 | [5 empty] | 129.3882 | 143.5749 | 149.5733 | 142.4741 | 80.5361 | 97.1116 | 98.9103 | 114.0097 | 112.608 | 133.0414 | 87.4626 | 98.7553 | 108.8641 | 123.1067 | 133.1454 |  | 146.9978 | 154.4722 | 148.478 | 99.722 | 119.2884 | 138.5544 | 149.6258 | 143.9568 | [7 empty] | 104.9063 | 124.8426 | 144.5213 | 152.9573 | 145.6035 | 79.2726 | 79.924 | 138.8156 | 97.4936 | 140.9303 | 101.5159 | 32.6696 | 32.6797 | 81.7821 | 78.9669 | 31.8754 | 32.95 | 32.3648 | 32.1298 | 32.5654 | 33.1697 | 78.8328 | 91.2302 |  |  | 134.8129 | 145.9643 | 147.0863 | 135.9905 | 122.3393 | 98.4344 | [7 empty] | 99.6769 | 109.3717 | 122.0854 | 142.8319 | 147.5353 | 139.4283 | 121.4336 | 127.8597 | 144.2758 | 134.0258 | [5 empty] | 117.8773 | 128.8171 | 153.0714 | 146.2573 |  |  | 100.454 | 127.7433 | 148.0832 | 155.4905 | 126.6877 | 97.2132 | 106.6399 | 120.7719 | 133.7456 |  |  |  | 147.8516 | 106.6663 | 131.4786 | [5 empty] | 121.6767 | 142.1811 | 149.4181 | 144.9708 | 79.7514 | 94.8439 | 106.8604 | 118.8032 | 107.3788 | 135.648 | 78.9269 | 92.9735 | 104.1113 | 120.7895 | 131.3935 |  | 152.3858 | 158.2813 | 150.197 | 105.6846 | 126.8324 | 144.5924 | 151.141 | 143.7859 | [7 empty] | 100.7002 | 128.6711 | 149.1959 | 156.7498 |  | 80.0079 | 80.796 | 80.6067 | 155.1027 | 106.0572 | 51.8723 |  | 22.6105 | 22.9197 | 19.8291 | 21.2844 | 49.3409 | 79.8042 | 70.1194 | 79.8684 | 79.1986 | 80.481 | 89.6549 | 100.0152 | 90.8488 | 129.2987 | 129.6646 | 94.341 | -0.006 | -0.0316 | 0.0053 | 0.025 | -0.0093 | -0.0001 | -0.0118 | -0.0515 | -0.0207 | -287.5355 | 1.6442 | -336.2955 | 1.8372 | -319.9744 | 1.7756 | -309.026 | 1.7242 | -211.1408 | 2.6112 | -258.6723 | 2.1041 |  |  | 80.0194 | 129.4817 | 179.5041
2017-12-19 15:33 | 13077.7846 |  |  | 90.8544 | 22.4371 | 51.0287 | 57.7668 | 35.011 | 33.1384 | 25.1989 | 48.7436 |  |  | -102.1518 | 18.8302 | 55.1376 | 68.153 | 40.7926 | 22.123 | 76.5634 | 89.5656 | 1.5728 |  | 127.1685 | 112.0987 | 130.424 | 140.4031 | 137.6144 | 129.483 | 95.727 |  |  | 112.5531 | 98.28 | 111.0395 | 93.8005 | 87.1799 | 100.9595 | 102.1262 | 113.2139 | 134.3866 | 142.0106 | 137.0564 | 126.7615 | 122.0356 | 139.5954 | 122.5424 | 71.0355 |  |  |  |  | 117.7531 | 117.6187 | 146.7589 | 139.9279 |  |  | 122.5082 | 128.7068 | 145.5776 | 152.1347 | 99.8918 | 91.9176 | 103.8898 | 116.4474 | 126.5424 |  |  |  | 144.6054 | 125.5797 | 130.3756 | [5 empty] | 129.3862 | 143.5734 | 149.564 | 142.4669 | 80.5364 | 97.1119 | 98.9083 | 114.0148 | 112.6075 | 133.0401 | 87.4676 | 98.757 | 108.8678 | 123.1038 | 133.1419 |  | 146.9943 | 154.4582 | 148.4733 | 99.7201 | 119.29 | 138.5493 | 149.6205 | 143.9541 | [7 empty] | 104.8962 | 124.8367 | 144.5153 | 152.9398 | 145.5851 | 79.2707 | 79.9248 | 138.8094 | 97.4908 | 140.9191 | 101.5043 | 32.7103 | 32.7295 | 81.7792 | 78.9696 | 31.994 | 33.1872 | 32.3107 | 31.9964 | 32.6356 | 33.166 | 78.828 | 91.2232 |  |  | 134.8143 | 145.9625 | 147.0847 | 135.9837 | 122.3283 | 98.4343 | [7 empty] | 99.668 | 109.3716 | 122.0817 | 142.8272 | 147.5274 | 139.4174 | 121.4306 | 127.8628 | 144.2693 | 134.0242 | [5 empty] | 117.8749 | 128.8118 | 153.0665 | 146.2558 |  |  | 100.4547 | 127.7499 | 148.0748 | 155.4823 | 126.6839 | 97.2185 | 106.6425 | 120.7773 | 133.7487 |  |  |  | 147.8421 | 106.6668 | 131.4737 | [5 empty] | 121.6709 | 142.1785 | 149.4128 | 144.9646 | 79.7613 | 94.8425 | 106.8597 | 118.8042 | 107.3806 | 135.6447 | 78.9191 | 92.9711 | 104.1116 | 120.7853 | 131.3913 |  | 152.3785 | 158.2672 | 150.1852 | 105.6779 | 126.825 | 144.5852 | 151.131 | 143.7788 | [7 empty] | 100.7043 | 128.6701 | 149.1938 | 156.744 |  | 80.0014 | 80.7943 | 80.6024 | 155.0886 | 106.0508 | 51.8675 |  | 22.6045 | 22.9169 | 19.8257 | 21.2814 | 49.3349 | 79.7771 | 70.1161 | 79.8695 | 79.1956 | 80.4795 | 89.6506 | 100.0197 | 90.8541 | 129.2874 | 129.6359 | 94.2939 | -0.0058 | -0.0312 | 0.005 | 0.0248 | -0.0091 | 0.0002 | -0.0151 | -0.0525 | -0.0383 | -287.5539 | 1.6996 | -336.3879 | 1.8906 | -320.0514 | 1.7345 | -308.866 | 1.6483 | -211.1162 | 2.6687 | -258.7831 | 2.176 |  |  | 80.0173 | 129.4616 | 179.5365
2017-12-19 15:33 | 13078.7847 |  |  | 90.967 | 22.4132 | 50.9959 | 57.7167 | 35.0065 | 33.2109 | 25.2994 | 48.7858 |  |  | -102.1215 | 18.902 | 55.2167 | 68.0961 | 40.7998 | 22.2005 | 76.6559 | 89.6372 | 2.2818 |  | 127.1633 | 112.099 | 130.4182 | 140.3944 | 137.6054 | 129.4771 | 95.7257 |  |  | 112.5439 | 98.2757 | 111.0289 | 93.7932 | 87.1748 | 100.9631 | 102.124 | 113.212 | 134.3846 | 142.0021 | 137.0478 | 126.7575 | 122.0335 | 139.5869 | 122.5325 | 71.0378 |  |  |  |  | 117.7481 | 117.6186 | 146.7498 | 139.921 |  |  | 122.505 | 128.7051 | 145.5688 | 152.1308 | 99.8913 | 91.9149 | 103.8934 | 116.4458 | 126.5381 |  |  |  | 144.5932 | 125.5744 | 130.3715 | [5 empty] | 129.378 | 143.565 | 149.553 | 142.4596 | 80.5327 | 97.1069 | 98.9025 | 114.0154 | 112.606 | 133.0393 | 87.4659 | 98.7614 | 108.869 | 123.107 | 133.1346 |  | 146.9935 | 154.4454 | 148.463 | 99.7194 | 119.2904 | 138.546 | 149.6115 | 143.9495 | [7 empty] | 104.8909 | 124.8301 | 144.511 | 152.9246 | 145.5759 | 79.2621 | 79.9112 | 138.7984 | 97.4865 | 140.8979 | 101.4942 | 32.8369 | 32.7161 | 81.784 | 78.9686 | 32.1971 | 33.4957 | 32.3383 | 31.8947 | 32.743 | 33.1277 | 78.8285 | 91.229 |  |  | 134.8218 | 145.9621 | 147.0898 | 135.9861 | 122.3305 | 98.4366 | [7 empty] | 99.6719 | 109.3717 | 122.0781 | 142.8256 | 147.5256 | 139.4107 | 121.4272 | 127.8692 | 144.2679 | 134.0131 | [5 empty] | 117.8752 | 128.8077 | 153.0537 | 146.2402 |  |  | 100.4537 | 127.7467 | 148.0635 | 155.4677 | 126.6705 | 97.2112 | 106.6336 | 120.7721 | 133.7383 |  |  |  | 147.8357 | 106.6652 | 131.4647 | [5 empty] | 121.6654 | 142.1737 | 149.4028 | 144.9589 | 79.7627 | 94.8484 | 106.8563 | 118.8067 | 107.3799 | 135.6431 | 78.9219 | 92.975 | 104.1165 | 120.7873 | 131.3878 |  | 152.3739 | 158.2628 | 150.1779 | 105.6727 | 126.8239 | 144.5833 | 151.1214 | 143.7705 | [7 empty] | 100.699 | 128.6678 | 149.1885 | 156.7348 |  | 79.997 | 80.7899 | 80.5996 | 155.0732 | 106.0349 | 51.8692 |  | 22.6005 | 22.9122 | 19.8277 | 21.2811 | 49.3323 | 79.7753 | 70.1156 | 79.8629 | 79.1954 | 80.4803 | 89.6447 | 100.0121 | 90.8488 | 129.3045 | 129.6241 | 94.3352 | -0.0061 | -0.0313 | 0.0054 | 0.0261 | -0.0086 | 0.0008 | -0.024 | -0.0533 | -0.0238 | -287.6216 | 1.7119 | -336.3879 | 1.8598 | -319.9344 | 1.7078 | -308.9183 | 1.6832 | -211.1808 | 2.6975 | -258.8293 | 2.141 |  |  | 80.0123 | 129.4643 | 179.6609
2017-12-19 15:33 | 13079.7847 |  |  | 90.9585 | 22.3968 | 51.09 | 57.8508 | 35.0399 | 33.0444 | 25.1424 | 48.5865 |  |  | -102.143 | 18.8442 | 55.2541 | 68.0988 | 40.742 | 22.1202 | 76.6543 | 89.5775 | 3.8741 |  | 127.1542 | 112.0981 | 130.4153 | 140.389 | 137.6012 | 129.4718 | 95.7289 |  |  | 112.5383 | 98.2718 | 111.0259 | 93.784 | 87.1735 | 100.9706 | 102.1225 | 113.2113 | 134.3753 | 141.9962 | 137.0402 | 126.7475 | 122.0364 | 139.5833 | 122.523 | 71.037 |  |  |  |  | 117.7409 | 117.6164 | 146.7439 | 139.9164 |  |  | 122.5031 | 128.7069 | 145.5641 | 152.1249 | 99.8892 | 91.9114 | 103.897 | 116.4402 | 126.5372 |  |  |  | 144.5858 | 125.5739 | 130.3653 | [5 empty] | 129.3739 | 143.5593 | 149.5543 | 142.4533 | 80.5329 | 97.1013 | 98.9038 | 114.0093 | 112.6043 | 133.0357 | 87.4607 | 98.7593 | 108.8661 | 123.1096 | 133.1289 |  | 146.9857 | 154.4443 | 148.4508 | 99.7089 | 119.2828 | 138.5429 | 149.6074 | 143.9381 | [7 empty] | 104.8979 | 124.8283 | 144.5055 | 152.9203 | 145.5734 | 79.2591 | 79.906 | 138.7941 | 97.4808 | 140.8904 | 101.4869 | 33.0034 | 32.6558 | 81.7826 | 78.9653 | 32.3734 | 33.7213 | 32.3126 | 31.8007 | 32.7291 | 33.1564 | 78.827 | 91.223 |  |  | 134.8104 | 145.9552 | 147.0796 | 135.9779 | 122.3275 | 98.4295 | [7 empty] | 99.6698 | 109.3743 | 122.0753 | 142.8212 | 147.5193 | 139.4027 | 121.4243 | 127.8674 | 144.2712 | 134.0041 | [5 empty] | 117.8759 | 128.8134 | 153.0463 | 146.2292 |  |  | 100.4542 | 127.7434 | 148.0582 | 155.4623 | 126.6688 | 97.2098 | 106.6312 | 120.7717 | 133.7287 |  |  |  | 147.8279 | 106.6631 | 131.4598 | [5 empty] | 121.6604 | 142.165 | 149.3941 | 144.95 | 79.7543 | 94.8448 | 106.8553 | 118.8021 | 107.3742 | 135.6389 | 78.9198 | 92.9741 | 104.1153 | 120.7852 | 131.3756 |  | 152.3684 | 158.2549 | 150.1687 | 105.6748 | 126.8165 | 144.5802 | 151.1141 | 143.7586 | [7 empty] | 100.682 | 128.6598 | 149.1767 | 156.7189 |  | 79.9949 | 80.7876 | 80.5966 | 155.0728 | 106.0288 | 51.8751 |  | 22.6064 | 22.9131 | 19.8317 | 21.28 | 49.3378 | 79.7604 | 70.1112 | 79.8568 | 79.1884 | 80.4716 | 89.6488 | 100.0247 | 90.827 | 129.2602 | 129.6145 | 94.2846 | -0.0062 | -0.0315 | 0.0051 | 0.0255 | -0.0092 | 0.0001 | -0.0257 | -0.0549 | -0.06 | -287.6124 | 1.6893 | -336.3479 | 1.8474 | -319.9467 | 1.7325 | -308.9706 | 1.7058 | -211.2024 | 2.679 | -258.78 | 2.1185 |  |  | 80.0076 | 129.4373 | 179.5231
2017-12-19 15:33 | 13080.7848 |  |  | 90.8892 | 22.3669 | 51.0733 | 57.753 | 35.0164 | 33.0941 | 25.231 | 48.6389 |  |  | -102.1023 | 18.9021 | 55.0894 | 68.1598 | 40.7253 | 22.1409 | 76.6111 | 89.6063 | 2.7723 |  | 127.1375 | 112.0947 | 130.4073 | 140.3817 | 137.5929 | 129.4629 | 95.7211 |  |  | 112.5323 | 98.2628 | 111.0192 | 93.7731 | 87.1673 | 100.9625 | 102.1252 | 113.2071 | 134.3735 | 141.9943 | 137.0367 | 126.75 | 122.0352 | 139.5806 | 122.5233 | 71.0405 |  |  |  |  | 117.7362 | 117.6129 | 146.7362 | 139.9135 |  |  | 122.4988 | 128.7033 | 145.5649 | 152.121 | 99.892 | 91.9106 | 103.8998 | 116.4405 | 126.5329 |  |  |  | 144.584 | 125.5729 | 130.3552 | [5 empty] | 129.3678 | 143.5591 | 149.5502 | 142.4438 | 80.5351 | 97.0978 | 98.9051 | 114.0031 | 112.6018 | 133.0302 | 87.4637 | 98.758 | 108.8666 | 123.1044 | 133.1259 |  | 146.978 | 154.4394 | 148.4485 | 99.7044 | 119.2814 | 138.5351 | 149.5987 | 143.929 | [7 empty] | 104.9007 | 124.8255 | 144.4979 | 152.9182 | 145.572 | 79.2601 | 79.9073 | 138.7872 | 97.4776 | 140.8972 | 101.4865 | 33.2001 | 32.5017 | 81.7725 | 78.9586 | 32.4111 | 33.7689 | 32.2663 | 31.7539 | 32.7986 | 33.2448 | 78.8209 | 91.2023 |  |  | 134.8095 | 145.9473 | 147.0737 | 135.9722 | 122.3212 | 98.4327 | [7 empty] | 99.6722 | 109.3666 | 122.0678 | 142.8098 | 147.5067 | 139.3853 | 121.4177 | 127.8625 | 144.2631 | 133.9958 | [5 empty] | 117.8738 | 128.8105 | 153.0369 | 146.2207 |  |  | 100.4498 | 127.7375 | 148.0533 | 155.4557 | 126.6624 | 97.2094 | 106.6335 | 120.7662 | 133.7192 |  |  |  | 147.8154 | 106.6659 | 131.4543 | [5 empty] | 121.6583 | 142.1564 | 149.3819 | 144.9436 | 79.7589 | 94.8449 | 106.8601 | 118.7902 | 107.369 | 135.6304 | 78.9189 | 92.968 | 104.1116 | 120.7749 | 131.3714 |  | 152.3608 | 158.2413 | 150.1619 | 105.6657 | 126.8113 | 144.5706 | 151.1088 | 143.7498 | [7 empty] | 100.6706 | 128.6558 | 149.172 | 156.7108 |  | 79.9835 | 80.778 | 80.5923 | 155.0626 | 106.0191 | 51.8743 |  | 22.6071 | 22.9061 | 19.8297 | 21.275 | 49.3358 | 79.7122 | 70.1011 | 79.8496 | 79.1882 | 80.4619 | 89.6354 | 100.0283 | 90.8203 | 129.2796 | 129.5876 | 94.2315 | -0.0062 | -0.0314 | 0.0055 | 0.0252 | -0.0091 | 0.0003 | -0.029 | -0.0525 | -0.0099 | -287.5632 | 1.6934 | -336.3786 | 1.8639 | -319.9867 | 1.7468 | -308.9737 | 1.6934 | -211.1747 | 2.6687 | -258.7862 | 2.1328 |  |  | 80.0026 | 129.4336 | 179.5138
2017-12-19 15:33 | 13081.7849 |  |  | 90.8425 | 22.3959 | 51.0304 | 57.9305 | 34.9781 | 33.1556 | 25.1476 | 48.6067 |  |  | -102.2181 | 18.6999 | 55.1625 | 68.1502 | 40.7026 | 22.1361 | 76.5989 | 89.5924 | 4.4321 |  | 127.1311 | 112.0867 | 130.4003 | 140.3734 | 137.5903 | 129.4586 | 95.7202 |  |  | 112.5261 | 98.2605 | 111.013 | 93.7721 | 87.1597 | 100.9546 | 102.1248 | 113.2018 | 134.3661 | 141.9872 | 137.0268 | 126.7484 | 122.0223 | 139.5715 | 122.5129 | 71.0346 |  |  |  |  | 117.737 | 117.6066 | 146.7275 | 139.9025 |  |  | 122.4918 | 128.6971 | 145.5548 | 152.1072 | 99.891 | 91.9137 | 103.8961 | 116.4398 | 126.5189 |  |  |  | 144.5787 | 125.573 | 130.3535 | [5 empty] | 129.3687 | 143.5564 | 149.5405 | 142.4407 | 80.54 | 97.1065 | 98.9112 | 114.0089 | 112.5996 | 133.0282 | 87.4665 | 98.7626 | 108.8649 | 123.0993 | 133.1226 |  | 146.9739 | 154.4316 | 148.4429 | 99.7111 | 119.2857 | 138.526 | 149.5875 | 143.9277 | [7 empty] | 104.8938 | 124.8183 | 144.4891 | 152.9107 | 145.5643 | 79.2537 | 79.9 | 138.7726 | 97.4744 | 140.89 | 101.4804 | 33.4687 | 32.4368 | 81.7673 | 78.9538 | 32.4223 | 33.6818 | 32.2769 | 31.788 | 33.0057 | 33.3231 | 78.8163 | 91.1966 |  |  | 134.8123 | 145.9485 | 147.0716 | 135.9657 | 122.3199 | 98.4358 | [7 empty] | 99.6759 | 109.3633 | 122.0607 | 142.8083 | 147.5018 | 139.3785 | 121.4103 | 127.8607 | 144.2552 | 133.9905 | [5 empty] | 117.873 | 128.8103 | 153.029 | 146.2121 |  |  | 100.4462 | 127.7341 | 148.0522 | 155.4481 | 126.6578 | 97.2037 | 106.637 | 120.7616 | 133.7154 |  |  |  | 147.8027 | 106.6594 | 131.4412 | [5 empty] | 121.6511 | 142.1496 | 149.3643 | 144.9281 | 79.7579 | 94.8375 | 106.855 | 118.7833 | 107.3621 | 135.6314 | 78.9232 | 92.9613 | 104.1115 | 120.7721 | 131.3773 |  | 152.3513 | 158.2342 | 150.1547 | 105.6611 | 126.8065 | 144.5601 | 151.0999 | 143.7416 | [7 empty] | 100.6602 | 128.6511 | 149.1648 | 156.7079 |  | 79.9786 | 80.7679 | 80.5895 | 155.049 | 106.0099 | 51.8692 |  | 22.6079 | 22.9011 | 19.8283 | 21.2739 | 49.3334 | 79.639 | 70.0949 | 79.8557 | 79.1841 | 80.4601 | 89.661 | 100.0296 | 90.7719 | 129.2235 | 129.5199 | 94.2643 | -0.0062 | -0.0312 | 0.0052 | 0.0247 | -0.0088 | 0.0005 | -0.033 | -0.0504 | -0.0196 | -287.6032 | 1.6893 | -336.3386 | 1.87 | -319.999 | 1.7263 | -308.9768 | 1.6975 | -211.2116 | 2.6667 | -258.7831 | 2.141 |  |  | 79.9987 | 129.3717 | 179.4801
2017-12-19 15:33 | 13082.7849 |  |  | 90.8333 | 22.4386 | 51.1056 | 57.7829 | 34.9668 | 33.0275 | 25.1562 | 48.7368 |  |  | -102.2262 | 18.6817 | 55.1468 | 68.1614 | 40.6535 | 22.1192 | 76.6312 | 89.6473 | 5.3607 |  | 127.1299 | 112.086 | 130.401 | 140.3697 | 137.5815 | 129.4573 | 95.7304 |  |  | 112.5203 | 98.2633 | 111.0207 | 93.7771 | 87.1628 | 100.9606 | 102.1259 | 113.1993 | 134.3646 | 141.9816 | 137.0207 | 126.7433 | 122.0227 | 139.5717 | 122.5056 | 71.0317 |  |  |  |  | 117.7367 | 117.6116 | 146.7223 | 139.8906 |  |  | 122.4916 | 128.6931 | 145.5488 | 152.0988 | 99.8834 | 91.9108 | 103.8874 | 116.4323 | 126.5062 |  |  |  | 144.563 | 125.5647 | 130.3483 | [5 empty] | 129.3711 | 143.5447 | 149.5339 | 142.4439 | 80.5397 | 97.1069 | 98.9164 | 114.0126 | 112.5975 | 133.0237 | 87.4614 | 98.7575 | 108.86 | 123.0996 | 133.1138 |  | 146.9677 | 154.4263 | 148.4325 | 99.7088 | 119.279 | 138.5181 | 149.581 | 143.9134 | [7 empty] | 104.8875 | 124.8084 | 144.4791 | 152.9011 | 145.5516 | 79.2495 | 79.8997 | 138.7629 | 97.4652 | 140.8826 | 101.4741 | 33.6054 | 32.5142 | 81.7642 | 78.9561 | 32.479 | 33.562 | 32.368 | 31.8541 | 33.0688 | 33.3869 | 78.8202 | 91.2031 |  |  | 134.8017 | 145.9382 | 147.059 | 135.9503 | 122.3068 | 98.4308 | [7 empty] | 99.6725 | 109.3633 | 122.0642 | 142.8014 | 147.4977 | 139.3717 | 121.4026 | 127.8608 | 144.2494 | 133.9867 | [5 empty] | 117.8662 | 128.8093 | 153.0257 | 146.2045 |  |  | 100.4465 | 127.7365 | 148.0468 | 155.4419 | 126.6571 | 97.2057 | 106.6361 | 120.7643 | 133.7171 |  |  |  | 147.8017 | 106.6575 | 131.4406 | [5 empty] | 121.6483 | 142.1494 | 149.3675 | 144.9252 | 79.7557 | 94.8348 | 106.8541 | 118.7866 | 107.3576 | 135.6265 | 78.923 | 92.9622 | 104.1117 | 120.7696 | 131.3751 |  | 152.3441 | 158.2224 | 150.1436 | 105.6593 | 126.798 | 144.5557 | 151.0947 | 143.7308 | [7 empty] | 100.6479 | 128.6456 | 149.155 | 156.6968 |  | 79.9811 | 80.7689 | 80.5817 | 155.0411 | 106.0079 | 51.8642 |  | 22.6053 | 22.9038 | 19.8256 | 21.2723 | 49.3367 | 79.5524 | 70.0949 | 79.8449 | 79.1783 | 80.4565 | 89.6519 | 100.0314 | 90.8061 | 129.208 | 129.5333 | 94.2294 | -0.0058 | -0.0312 | 0.0047 | 0.0248 | -0.0087 | 0 | -0.0262 | -0.0548 | -0.0156 | -287.594 | 1.7448 | -336.4432 | 1.8762 | -319.9837 | 1.7222 | -308.9306 | 1.6688 | -211.1839 | 2.6995 | -258.8601 | 2.1472 |  |  | 79.9951 | 129.3707 | 179.4712
2017-12-19 15:33 | 13083.785 |  |  | 90.8739 | 22.4443 | 51.0226 | 57.8324 | 35.0111 | 33.1257 | 25.1743 | 48.7415 |  |  | -102.1834 | 18.8462 | 55.1877 | 68.1997 | 40.7521 | 22.1237 | 76.602 | 89.7422 | 2.8183 |  | 127.1228 | 112.0901 | 130.3978 | 140.3653 | 137.5713 | 129.4556 | 95.7306 |  |  | 112.5115 | 98.2576 | 111.0183 | 93.7728 | 87.1563 | 100.9669 | 102.1225 | 113.1963 | 134.3633 | 141.9726 | 137.0162 | 126.7319 | 122.0281 | 139.5695 | 122.5062 | 71.0206 |  |  |  |  | 117.7285 | 117.6144 | 146.7116 | 139.8793 |  |  | 122.4893 | 128.6907 | 145.5472 | 152.095 | 99.8843 | 91.9072 | 103.8855 | 116.4277 | 126.5051 |  |  |  | 144.5506 | 125.5543 | 130.3403 | [5 empty] | 129.3605 | 143.5367 | 149.5239 | 142.4289 | 80.5319 | 97.0951 | 98.9079 | 114.0008 | 112.5993 | 133.0209 | 87.4641 | 98.7557 | 108.8635 | 123.0967 | 133.113 |  | 146.9641 | 154.4188 | 148.4255 | 99.7034 | 119.28 | 138.5194 | 149.5742 | 143.905 | [7 empty] | 104.8905 | 124.8075 | 144.477 | 152.902 | 145.5438 | 79.2519 | 79.8989 | 138.7597 | 97.4582 | 140.8718 | 101.4725 | 33.6139 | 32.5763 | 81.7563 | 78.9544 | 32.488 | 33.47 | 32.4305 | 31.9874 | 32.9131 | 33.4037 | 78.8161 | 91.1987 |  |  | 134.8037 | 145.9296 | 147.0544 | 135.9448 | 122.3066 | 98.4326 | [7 empty] | 99.6806 | 109.3671 | 122.0675 | 142.7943 | 147.4908 | 139.364 | 121.396 | 127.8657 | 144.2417 | 133.9757 | [5 empty] | 117.8584 | 128.8063 | 153.0216 | 146.1952 |  |  | 100.4448 | 127.729 | 148.039 | 155.4321 | 126.6534 | 97.2067 | 106.6343 | 120.7631 | 133.7082 |  |  |  | 147.7969 | 106.6647 | 131.441 | [5 empty] | 121.6478 | 142.1463 | 149.3704 | 144.9274 | 79.7598 | 94.8422 | 106.8578 | 118.7865 | 107.3571 | 135.6159 | 78.9238 | 92.9639 | 104.1142 | 120.7669 | 131.3634 |  | 152.3404 | 158.2084 | 150.1338 | 105.6564 | 126.7935 | 144.55 | 151.0819 | 143.7305 | [7 empty] | 100.6383 | 128.6476 | 149.1489 | 156.6903 |  | 79.9757 | 80.7705 | 80.5751 | 155.0357 | 106.0035 | 51.8623 |  | 22.6032 | 22.9017 | 19.8227 | 21.2667 | 49.3385 | 79.4655 | 70.0941 | 79.8366 | 79.1745 | 80.4457 | 89.65 | 100.02 | 90.7776 | 129.1831 | 129.5199 | 94.2354 | -0.0059 | -0.0315 | 0.0053 | 0.0257 | -0.0091 | 0.0001 | -0.0311 | -0.0524 | -0.0398 | -287.7047 | 1.6914 | -336.3109 | 1.8064 | -319.9067 | 1.716 | -309.0076 | 1.7612 | -211.2731 | 2.6605 | -258.777 | 2.1 |  |  | 79.9911 | 129.3515 | 179.6244
2017-12-19 15:33 | 13084.785 |  |  | 90.8046 | 22.4217 | 51.0816 | 57.8051 | 35.0014 | 33.2134 | 25.1575 | 48.8409 |  |  | -102.0488 | 18.7554 | 55.2549 | 68.2053 | 40.6834 | 22.2051 | 76.6714 | 89.8164 | 4.6525 |  | 127.1124 | 112.09 | 130.3929 | 140.3571 | 137.5666 | 129.4489 | 95.7299 |  |  | 112.5071 | 98.2484 | 111.0014 | 93.7668 | 87.1514 | 100.9724 | 102.1228 | 113.191 | 134.3511 | 141.9582 | 137.0071 | 126.7214 | 122.0249 | 139.5596 | 122.5055 | 71.0012 |  |  |  |  | 117.7177 | 117.6076 | 146.7015 | 139.8717 |  |  | 122.4861 | 128.692 | 145.5401 | 152.0839 | 99.8902 | 91.9089 | 103.8849 | 116.4271 | 126.5055 |  |  |  | 144.5471 | 125.5553 | 130.3414 | [5 empty] | 129.3558 | 143.5326 | 149.5137 | 142.4146 | 80.5349 | 97.0917 | 98.9041 | 113.9936 | 112.6005 | 133.0219 | 87.4739 | 98.7616 | 108.8681 | 123.0974 | 133.1136 |  | 146.9661 | 154.4134 | 148.4185 | 99.7059 | 119.2871 | 138.5195 | 149.5662 | 143.9029 | [7 empty] | 104.8917 | 124.8085 | 144.4713 | 152.8951 | 145.5398 | 79.2499 | 79.8908 | 138.7551 | 97.4582 | 140.8558 | 101.4663 | 33.6366 | 32.6197 | 81.7528 | 78.9474 | 32.383 | 33.4626 | 32.393 | 32.0748 | 32.8351 | 33.3904 | 78.803 | 91.1928 |  |  | 134.8101 | 145.9323 | 147.0509 | 135.949 | 122.3204 | 98.436 | [7 empty] | 99.6839 | 109.3721 | 122.0627 | 142.7921 | 147.4803 | 139.3632 | 121.3945 | 127.8649 | 144.2366 | 133.9674 | [5 empty] | 117.8582 | 128.8028 | 153.0274 | 146.1982 |  |  | 100.4423 | 127.7338 | 148.0371 | 155.4274 | 126.6563 | 97.2102 | 106.6367 | 120.7632 | 133.7002 |  |  |  | 147.7845 | 106.6582 | 131.4303 | [5 empty] | 121.6483 | 142.1401 | 149.3583 | 144.9169 | 79.7559 | 94.8417 | 106.8544 | 118.7834 | 107.3603 | 135.6153 | 78.9307 | 92.9604 | 104.1106 | 120.7638 | 131.3559 |  | 152.3346 | 158.2005 | 150.131 | 105.6553 | 126.7956 | 144.5386 | 151.0724 | 143.7268 | [7 empty] | 100.6388 | 128.6501 | 149.1429 | 156.6878 |  | 79.9652 | 80.76 | 80.5726 | 155.0289 | 105.998 | 51.8637 |  | 22.6008 | 22.8944 | 19.8254 | 21.2578 | 49.335 | 79.4022 | 70.0896 | 79.8442 | 79.1713 | 80.4556 | 89.6622 | 100.0415 | 90.799 | 129.193 | 129.5067 | 94.1696 | -0.0059 | -0.0313 | 0.0052 | 0.0254 | -0.009 | 0.0004 | -0.0317 | -0.0511 | -0.0416 | -287.5263 | 1.6524 | -336.3171 | 1.8474 | -320.0114 | 1.792 | -309.0168 | 1.6955 | -211.1501 | 2.6338 | -258.7493 | 2.1267 |  |  | 79.9887 | 129.3499 | 179.7102
Note on JJ1: Choe, Lisa (Fed): Bonich
Note on JK1: Choe, Lisa (Fed): Bonich
Note on JN1: [Threaded comment] Your version of Excel allows you to read this threaded comment; however, any edits to it will get removed if the file is opened in a newer version of Excel. Learn more: https://go.microsoft.com/fwlink/?linkid=870924 Comment: Negative sign = compression
Note on A2: Choe, Lisa (Fed): Start increasing HRRburner
Note on A25: Choe, Lisa (Fed): Fire Ignition
Note on A1804: Choe, Lisa (Fed): Unloading due to pre-set limit
Note on A2145: Choe, Lisa (Fed): Start 30 min HRRburner ramp down
Note on A4072: Choe, Lisa (Fed): Fire Out