## NOTE
NOTE:
1. Refer to the file "NFRL_CompositeBeamTest_TestSetup_and_InstrumentationLayout.xlsx" in this folder for test setup drawings and instrumentation layouts.
2. In this Excel file,
i. Tab "Channel List" provides a list of the sensors used for CB-DA and their labels, locations, and the measurement units.
ii. Tab "User Events" provides recorded time stamps of major events during the test.
iii. Tab "CB-DA-AmbientLoadingData" provides the data recorded during mechanical loading prior to ignition of a fire
iv. Tab "CB-DA-FireLoadingData" provides the data recorded during fire loading.
Table 1. Test Matrix
Test No. | Specimen name | Test date | Beam-to-column connection | Slab end continuity | Applied Mechanical Load Level M/Mu | Fire Load
1 | CB-DA-AMB | 2017-09-21 | Welded/bolted double angles | - | 1 | -
2 | CB-DA | 2017-12-19 | Welded/bolted double angles | - | 0.45 | 4 MW
3 | CB-DA-SC | 2018-01-12 | Welded/bolted double angles | Included | 0.45 | 4 MW
4 | CB-SP | 2018-02-13 | Single plate | - | 0.45 | 4 MW
5 | CB-SP-SC | 2018-03-06 | Single plate | Included | 0.45 | 4 MW

## Channel List
Channel Name/Description | Legend/ID | Group Name | Range/Type | Range Low | Range High | Scaled Units
Strain @ South Top Flange (Bot Surf) | SG1 | SGMid | Strain gauge | -30000 | 30000 | microstrain
Strain @ South Middle Web | SG2 | SGMid | Strain gauge | -30000 | 30000 | microstrain
Strain @ South Bot Flange (Bot Surf) | SG3 | SGMid | Strain gauge | -30000 | 30000 | microstrain
Strain @ North Bot Flange (Bot Surf) | SG4 | SGMid | Strain gauge | -30000 | 30000 | microstrain
Strain @ North Top Flange (Bot Surf) | SG5 | SGMid | Strain gauge | -30000 | 30000 | microstrain
Strain @ West End (1'-9" from Slab End, Top Bolt) | SGW1 | SGEnd | Strain gauge | -30000 | 30000 | microstrain
Strain @ West End (1'-9" from Slab End, Bot Bolt) | SGW2 | SGEnd | Strain gauge | -30000 | 30000 | microstrain
Strain @ West_Col_TopBrace_Top_North | ColW1 | SGColBrace | Strain gauge | -30000 | 30000 | microstrain
Strain @ West_Col_TopBrace_Top_South | ColW2 | SGColBrace | Strain gauge | -30000 | 30000 | microstrain
Strain @ West_Col_TopBrace_Bot_North | ColW3 | SGColBrace | Strain gauge | -30000 | 30000 | microstrain
Strain @ West_Col_TopBrace_Bot_South | ColW4 | SGColBrace | Strain gauge | -30000 | 30000 | microstrain
Strain @ West_Col_BotBrace_Top_North | ColW5 | SGColBrace | Strain gauge | -30000 | 30000 | microstrain
Strain @ West_Col_BotBrace_Top_South | ColW6 | SGColBrace | Strain gauge | -30000 | 30000 | microstrain
Strain @ West_Col_BotBrace_Bot_North | ColW7 | SGColBrace | Strain gauge | -30000 | 30000 | microstrain
Strain @ West_Col_BotBrace_Bot_South | ColW8 | SGColBrace | Strain gauge | -30000 | 30000 | microstrain
Strain @ East End (1'-9" from Slab End, Top Bolt) | SGE1 | SGEnd | Strain gauge | -30000 | 30000 | microstrain
Strain @ East End (1'-9" from Slab End, Bot Bolt) | SGE2 | SGEnd | Strain gauge | -30000 | 30000 | microstrain
Strain @ East_Col_TopBrace_Top_South | ColE1 | SGColBrace | Strain gauge | -30000 | 30000 | microstrain
Strain @ East_Col_TopBrace_Top_North | ColE2 | SGColBrace | Strain gauge | -30000 | 30000 | microstrain
Strain @ East_Col_TopBrace_Bot_South | ColE3 | SGColBrace | Strain gauge | -30000 | 30000 | microstrain
Strain @ East_Col_TopBrace_Bot_North | ColE4 | SGColBrace | Strain gauge | -30000 | 30000 | microstrain
Strain @ East_Col_BotBrace_Top_South | ColE5 | SGColBrace | Strain gauge | -30000 | 30000 | microstrain
Strain @ East_Col_BotBrace_Top_North | ColE6 | SGColBrace | Strain gauge | -30000 | 30000 | microstrain
Strain @East_Col_BotBrace_Bot_South | ColE7 | SGColBrace | Strain gauge | -30000 | 30000 | microstrain
Strain @ East_Col_BotBrace_Bot_North | ColE8 | SGColBrace | Strain gauge | -30000 | 30000 | microstrain
East End; Vertical Gardon Gage | HeatFlux_Gardon | HeatFlux | ±0.2V default | -50 | 500 | kW/m2
Beam East End (3.5" from bolt line along Top Bolt) | TCE_1 | TempEastConn | Thermocouple | 0 | 2000 | °C
Beam East End (3.5" from bolt line along Mid Bolt) | TCE_2 | TempEastConn | Thermocouple | 0 | 2000 | °C
Section 8; North Slab | TC8_2 | TempSect8 | Thermocouple | 0 | 2000 | °C
Section 8; North Slab | TC8_3 | TempSect8 | Thermocouple | 0 | 2000 | °C
Section 8; North Slab | TC8_4 | TempSect8 | Thermocouple | 0 | 2000 | °C
Section 8; North Slab; Bot | TC8_5 | TempSect8 | Thermocouple | 0 | 2000 | °C
Section 6; Steel Deck Mid; Diagonal Rib (Middle height) | TC6_22 | TempSect6 | Thermocouple | 0 | 2000 | °C
Section 8; Mid Slab | TC8_7 | TempSect8 | Thermocouple | 0 | 2000 | °C
Beam East End (3.5" from bolt line along Bot Bolt) | TCE_3 | TempEastConn | Thermocouple | 0 | 2000 | °C
East End; South Angle; Leg on Column; Top Bolt | TCE_4 | TempEastConn | Thermocouple | 0 | 2000 | °C
East End; South Angle; Leg on Beam; Mid Bolt | TCE_5 | TempEastConn | Thermocouple | 0 | 2000 | °C
East End; South Angle; Leg on Column; Mid Bolt | TCE_6 | TempEastConn | Thermocouple | 0 | 2000 | °C
East End; North Angle; Leg on Beam; Mid Bolt | TCE_7 | TempEastConn | Thermocouple | 0 | 2000 | °C
East End; Sacrifical Pl; Top Corner | TCE_8 | TempEastConn | Thermocouple | 0 | 2000 | °C
East End; Sacrifical Pl; Bot Corner | TCE_9 | TempEastConn | Thermocouple | 0 | 2000 | °C
Section 6; Shear Stud; | TC6_21 | TempSect6 | Thermocouple | 0 | 2000 | °C
Section 8; Mid Slab | TC8_8 | TempSect8 | Thermocouple | 0 | 2000 | °C
Section 8; Mid Slab | TC8_9 | TempSect8 | Thermocouple | 0 | 2000 | °C
Section 8; South Slab | TC8_18 | TempSect8 | Thermocouple | 0 | 2000 | °C
Section 8; South Slab | TC8_19 | TempSect8 | Thermocouple | 0 | 2000 | °C
Section 8; South Slab; Bot | TC8_20 | TempSect8 | Thermocouple | 0 | 2000 | °C
Section 5; Shear Stud; | TC5_21 | TempSect5 | Thermocouple | 0 | 2000 | °C
Section 7; North Slab | TC7_2 | TempSect7 | Thermocouple | 0 | 2000 | °C
Section 7; North Slab | TC7_3 | TempSect7 | Thermocouple | 0 | 2000 | °C
Section 8; Mid Slab; Bot | TC8_10 | TempSect8 | Thermocouple | 0 | 2000 | °C
Section 8; Beam; Top Flange | TC8_11 | TempSect8 | Thermocouple | 0 | 2000 | °C
Section 8; Beam; Top Web | TC8_12 | TempSect8 | Thermocouple | 0 | 2000 | °C
Section 8; Beam; Mid Web | TC8_13 | TempSect8 | Thermocouple | 0 | 2000 | °C
Section 8; Beam; Bot Web | TC8_14 | TempSect8 | Thermocouple | 0 | 2000 | °C
Section 8; Beam; Bot Flange | TC8_15 | TempSect8 | Thermocouple | 0 | 2000 | °C
Section 6; Steel Deck Mid; Top Rib | TC6_23 | TempSect6 | Thermocouple | 0 | 2000 | °C
Section 8; South Slab | TC8_17 | TempSect8 | Thermocouple | 0 | 2000 | °C
Section 7; North Slab | TC7_4 | TempSect7 | Thermocouple | 0 | 2000 | °C
Section 7; North Slab; Bot | TC7_5 | TempSect7 | Thermocouple | 0 | 2000 | °C
Section 7; Beam; Bot Web | TC7_14 | TempSect7 | Thermocouple | 0 | 2000 | °C
Section 7; Beam; Bot Flange | TC7_15 | TempSect7 | Thermocouple | 0 | 2000 | °C
Section 5; Steel Deck Mid; Top Rib | TC5_23 | TempSect5 | Thermocouple | 0 | 2000 | °C
Section 7; South Slab | TC7_17 | TempSect7 | Thermocouple | 0 | 2000 | °C
Section 7; South Slab | TC7_18 | TempSect7 | Thermocouple | 0 | 2000 | °C
Section 7; South Slab | TC7_19 | TempSect7 | Thermocouple | 0 | 2000 | °C
Section 5; Steel Deck Mid; Diagonal Rib (Middle height) | TC5_22 | TempSect5 | Thermocouple | 0 | 2000 | °C
Section 7; Mid Slab | TC7_7 | TempSect7 | Thermocouple | 0 | 2000 | °C
Section 7; Mid Slab | TC7_8 | TempSect7 | Thermocouple | 0 | 2000 | °C
Section 7; Mid Slab | TC7_9 | TempSect7 | Thermocouple | 0 | 2000 | °C
Section 7; Mid Slab; Bot | TC7_10 | TempSect7 | Thermocouple | 0 | 2000 | °C
Section 7; Beam; Top Flange | TC7_11 | TempSect7 | Thermocouple | 0 | 2000 | °C
Section 7; Beam; Top Web | TC7_12 | TempSect7 | Thermocouple | 0 | 2000 | °C
Section 7; Beam; Mid Web | TC7_13 | TempSect7 | Thermocouple | 0 | 2000 | °C
Section 7; South Slab; Bot | TC7_20 | TempSect7 | Thermocouple | 0 | 2000 | °C
Section 6; North Slab; Top | TC6_1 | TempSect6 | Thermocouple | 0 | 2000 | °C
Section 6; Mid Slab; Bot | TC6_10 | TempSect6 | Thermocouple | 0 | 2000 | °C
Section 6; Beam; Top Flange | TC6_11 | TempSect6 | Thermocouple | 0 | 2000 | °C
Section 6; Beam; Top Web | TC6_12 | TempSect6 | Thermocouple | 0 | 2000 | °C
Section 6; Beam; Mid Web | TC6_13 | TempSect6 | Thermocouple | 0 | 2000 | °C
Section 6; Beam; Bot Web | TC6_14 | TempSect6 | Thermocouple | 0 | 2000 | °C
Section 6; Beam; Bot Flange | TC6_15 | TempSect6 | Thermocouple | 0 | 2000 | °C
Section 6; North Slab | TC6_2 | TempSect6 | Thermocouple | 0 | 2000 | °C
Section 6; North Slab | TC6_3 | TempSect6 | Thermocouple | 0 | 2000 | °C
Section 6; North Slab | TC6_4 | TempSect6 | Thermocouple | 0 | 2000 | °C
Section 6; North Slab; Bot | TC6_5 | TempSect6 | Thermocouple | 0 | 2000 | °C
Section 6; Mid Slab; Top | TC6_6 | TempSect6 | Thermocouple | 0 | 2000 | °C
Section 6; Mid Slab | TC6_7 | TempSect6 | Thermocouple | 0 | 2000 | °C
Section 6; Mid Slab | TC6_8 | TempSect6 | Thermocouple | 0 | 2000 | °C
Section 6; Mid Slab | TC6_9 | TempSect6 | Thermocouple | 0 | 2000 | °C
Section 6; South Slab; Top | TC6_16 | TempSect6 | Thermocouple | 0 | 2000 | °C
Section 6; South Slab | TC6_17 | TempSect6 | Thermocouple | 0 | 2000 | °C
Section 5; Mid Slab; Top | TC5_6 | TempSect5 | Thermocouple | 0 | 2000 | °C
Section 5; Mid Slab | TC5_7 | TempSect5 | Thermocouple | 0 | 2000 | °C
Section 5; Mid Slab | TC5_8 | TempSect5 | Thermocouple | 0 | 2000 | °C
Section 5; Mid Slab | TC5_9 | TempSect5 | Thermocouple | 0 | 2000 | °C
Section 5; Mid Slab; Bot | TC5_10 | TempSect5 | Thermocouple | 0 | 2000 | °C
Section 5; Beam; Top Flange | TC5_11 | TempSect5 | Thermocouple | 0 | 2000 | °C
Section 6; South Slab | TC6_18 | TempSect6 | Thermocouple | 0 | 2000 | °C
Section 6; South Slab | TC6_19 | TempSect6 | Thermocouple | 0 | 2000 | °C
Section 6; South Slab; Bot | TC6_20 | TempSect6 | Thermocouple | 0 | 2000 | °C
Section 5; North Slab; Top | TC5_1 | TempSect5 | Thermocouple | 0 | 2000 | °C
Section 5; North Slab | TC5_2 | TempSect5 | Thermocouple | 0 | 2000 | °C
Section 5; North Slab | TC5_3 | TempSect5 | Thermocouple | 0 | 2000 | °C
Section 5; North Slab | TC5_4 | TempSect5 | Thermocouple | 0 | 2000 | °C
Section 5; North Slab; Bot | TC5_5 | TempSect5 | Thermocouple | 0 | 2000 | °C
Section 5; Beam; Top Web | TC5_12 | TempSect5 | Thermocouple | 0 | 2000 | °C
Section 5; Beam; Mid Web | TC5_13 | TempSect5 | Thermocouple | 0 | 2000 | °C
Section 6; Steel Deck North; Bot (Deck surf temp) | TC6_26 | TempSect6 | Thermocouple | 0 | 2000 | °C
Section 5; Steel Deck South; Bot (Deck surf temp) | TC5_26 | TempSect5 | Thermocouple | 0 | 2000 | °C
Section 5; Steel Deck North; Bot (Deck surf temp) | TC5_25 | TempSect5 | Thermocouple | 0 | 2000 | °C
Section 5; Beam; Bot Web | TC5_14 | TempSect5 | Thermocouple | 0 | 2000 | °C
Section 5; Beam; Bot Flange | TC5_15 | TempSect5 | Thermocouple | 0 | 2000 | °C
Section 5; South Slab; Top | TC5_16 | TempSect5 | Thermocouple | 0 | 2000 | °C
Section 5; South Slab | TC5_17 | TempSect5 | Thermocouple | 0 | 2000 | °C
Section 5; South Slab | TC5_18 | TempSect5 | Thermocouple | 0 | 2000 | °C
Section 5; South Slab | TC5_19 | TempSect5 | Thermocouple | 0 | 2000 | °C
Section 5; South Slab; Bot | TC5_20 | TempSect5 | Thermocouple | 0 | 2000 | °C
East Wall; South; Inserted Sheathed TC; 32" below the slab | TCC5 | CompTemp | Thermocouple | 0 | 2000 | °C
South Wall; East; Inserted Sheathed TC; 32" below the slab | TCC6 | CompTemp | Thermocouple | 0 | 2000 | °C
NE Slab; Upper Temp; Inserted Sheathed TC; 1" below the slab | TCC11 | CompTemp | Thermocouple | 0 | 2000 | °C
NE Slab; Lower Temp; Inserted Sheathed TC; 9" below the slab | TCC12 | CompTemp | Thermocouple | 0 | 2000 | °C
SE Slab; Upper Temp; Inserted Sheathed TC; 1" below the slab | TCC13 | CompTemp | Thermocouple | 0 | 2000 | °C
SE Slab; Lower Temp; Inserted Sheathed TC; 9" below the slab | TCC14 | CompTemp | Thermocouple | 0 | 2000 | °C
North Wall; West End Vent | TCC17 | VentTemp | Thermocouple | 0 | 2000 | °C
NorthWall; West Mid Vent | TCC18 | VentTemp | Thermocouple | 0 | 2000 | °C
East End; Vertical DFT | TCC27 | DFT | Thermocouple | 0 | 2000 | °C
East End; Vertical DFT2 | TCC28 | DFT | Thermocouple | 0 | 2000 | °C
North Wall; East Mid Vent | TCC19 | VentTemp | Thermocouple | 0 | 2000 | °C
North Wall; East End Vent | TCC20 | VentTemp | Thermocouple | 0 | 2000 | °C
South Wall; East End Vent | TCC21 | VentTemp | Thermocouple | 0 | 2000 | °C
South Wall; East Mid Vent | TCC22 | VentTemp | Thermocouple | 0 | 2000 | °C
South Wall; West Mid Vent | TCC23 | VentTemp | Thermocouple | 0 | 2000 | °C
South Wall; West End Vent | TCC24 | VentTemp | Thermocouple | 0 | 2000 | °C
East End; Horizontal DFT | TCC25 | DFT | Thermocouple | 0 | 2000 | °C
East End; Horizontal DFT2 | TCC26 | DFT | Thermocouple | 0 | 2000 | °C
Beam West End (3.5" from bolt line along Top Bolt) | TCW_1 | TempWestConn | Thermocouple | 0 | 2000 | °C
BeamWest End (3.5" from bolt line along Mid Bolt) | TCW_2 | TempWestConn | Thermocouple | 0 | 2000 | °C
Section 1; North Slab | TC1_2 | TempSect1 | Thermocouple | 0 | 2000 | °C
Section 1; North Slab | TC1_3 | TempSect1 | Thermocouple | 0 | 2000 | °C
Section 1; North Slab | TC1_4 | TempSect1 | Thermocouple | 0 | 2000 | °C
Section 1; North Slab; Bot | TC1_5 | TempSect1 | Thermocouple | 0 | 2000 | °C
Section 3; Steel Deck Mid; Diagonal Rib (Middle height) | TC3_22 | TempSect3 | Thermocouple | 0 | 2000 | °C
Section 1; Mid Slab | TC1_7 | TempSect1 | Thermocouple | 0 | 2000 | °C
Beam West End (3.5" from bolt line along Bot Bolt) | TCW_3 | TempWestConn | Thermocouple | 0 | 2000 | °C
West End; South Angle; Leg on Column; Top Bolt | TCW_4 | TempWestConn | Thermocouple | 0 | 2000 | °C
West End; South Angle; Leg on Beam; Mid Bolt | TCW_5 | TempWestConn | Thermocouple | 0 | 2000 | °C
West End; South Angle; Leg on Column; Mid Bolt | TCW_6 | TempWestConn | Thermocouple | 0 | 2000 | °C
West End; North Angle; Leg on Beam; Mid Bolt | TCW_7 | TempWestConn | Thermocouple | 0 | 2000 | °C
West End; Sacrifical Pl; Top Corner | TCW_8 | TempWestConn | Thermocouple | 0 | 2000 | °C
West End; Sacrifical Pl; Bot Corner | TCW_9 | TempWestConn | Thermocouple | 0 | 2000 | °C
Section 3; Shear Stud; | TC3_21 | TempSect3 | Thermocouple | 0 | 2000 | °C
Section 1; Mid Slab | TC1_8 | TempSect1 | Thermocouple | 0 | 2000 | °C
Section 1; Mid Slab | TC1_9 | TempSect1 | Thermocouple | 0 | 2000 | °C
Section 1; South Slab | TC1_18 | TempSect1 | Thermocouple | 0 | 2000 | °C
Section 1; South Slab | TC1_19 | TempSect1 | Thermocouple | 0 | 2000 | °C
Section 1; South Slab; Bot | TC1_20 | TempSect1 | Thermocouple | 0 | 2000 | °C
Section 4; Shear Stud; | TC4_21 | TempSect4 | Thermocouple | 0 | 2000 | °C
Section 2; North Slab | TC2_2 | TempSect2 | Thermocouple | 0 | 2000 | °C
Section 2; North Slab | TC2_3 | TempSect2 | Thermocouple | 0 | 2000 | °C
Section 1; Mid Slab; Bot | TC1_10 | TempSect1 | Thermocouple | 0 | 2000 | °C
Section 1; Beam; Top Flange | TC1_11 | TempSect1 | Thermocouple | 0 | 2000 | °C
Section 1; Beam; Top Web | TC1_12 | TempSect1 | Thermocouple | 0 | 2000 | °C
Section 1; Beam; Mid Web | TC1_13 | TempSect1 | Thermocouple | 0 | 2000 | °C
Section 1; Beam; Bot Web | TC1_14 | TempSect1 | Thermocouple | 0 | 2000 | °C
Section 1; Beam; Bot Flange | TC1_15 | TempSect1 | Thermocouple | 0 | 2000 | °C
Section 3; Steel Deck Mid; Top Rib | TC3_23 | TempSect3 | Thermocouple | 0 | 2000 | °C
Section 1; South Slab | TC1_17 | TempSect1 | Thermocouple | 0 | 2000 | °C
Section 2; North Slab | TC2_4 | TempSect2 | Thermocouple | 0 | 2000 | °C
Section 2; North Slab; Bot | TC2_5 | TempSect2 | Thermocouple | 0 | 2000 | °C
Section 2; Beam; Bot Web | TC2_14 | TempSect2 | Thermocouple | 0 | 2000 | °C
Section 2; Beam; Bot Flange | TC2_15 | TempSect2 | Thermocouple | 0 | 2000 | °C
Section 4; Steel Deck Mid; Top Rib | TC4_23 | TempSect4 | Thermocouple | 0 | 2000 | °C
Section 2; South Slab | TC2_17 | TempSect2 | Thermocouple | 0 | 2000 | °C
Section 2; South Slab | TC2_18 | TempSect2 | Thermocouple | 0 | 2000 | °C
Section 2; South Slab | TC2_19 | TempSect2 | Thermocouple | 0 | 2000 | °C
Section 4; Steel Deck Mid; Diagonal Rib (Middle height) | TC4_22 | TempSect4 | Thermocouple | 0 | 2000 | °C
Section 2; Mid Slab | TC2_7 | TempSect2 | Thermocouple | 0 | 2000 | °C
Section 2; Mid Slab | TC2_8 | TempSect2 | Thermocouple | 0 | 2000 | °C
Section 2; Mid Slab | TC2_9 | TempSect2 | Thermocouple | 0 | 2000 | °C
Section 2; Mid Slab; Bot | TC2_10 | TempSect2 | Thermocouple | 0 | 2000 | °C
Section 2; Beam; Top Flange | TC2_11 | TempSect2 | Thermocouple | 0 | 2000 | °C
Section 2; Beam; Top Web | TC2_12 | TempSect2 | Thermocouple | 0 | 2000 | °C
Section 2; Beam; Mid Web | TC2_13 | TempSect2 | Thermocouple | 0 | 2000 | °C
Section 2; South Slab; Bot | TC2_20 | TempSect2 | Thermocouple | 0 | 2000 | °C
Section 3; North Slab; Top | TC3_1 | TempSect3 | Thermocouple | 0 | 2000 | °C
Section 3; Mid Slab; Bot | TC3_10 | TempSect3 | Thermocouple | 0 | 2000 | °C
Section 3; Beam; Top Flange | TC3_11 | TempSect3 | Thermocouple | 0 | 2000 | °C
Section 3; Beam; Top Web | TC3_12 | TempSect3 | Thermocouple | 0 | 2000 | °C
Section 3; Beam; Mid Web | TC3_13 | TempSect3 | Thermocouple | 0 | 2000 | °C
Section 3; Beam; Bot Web | TC3_14 | TempSect3 | Thermocouple | 0 | 2000 | °C
Section 3; Beam; Bot Flange | TC3_15 | TempSect3 | Thermocouple | 0 | 2000 | °C
Section 3; North Slab | TC3_2 | TempSect3 | Thermocouple | 0 | 2000 | °C
Section 3; North Slab | TC3_3 | TempSect3 | Thermocouple | 0 | 2000 | °C
Section 3; North Slab | TC3_4 | TempSect3 | Thermocouple | 0 | 2000 | °C
Section 3; North Slab; Bot | TC3_5 | TempSect3 | Thermocouple | 0 | 2000 | °C
Section 3; Mid Slab; Top | TC3_6 | TempSect3 | Thermocouple | 0 | 2000 | °C
Section 3; Mid Slab | TC3_7 | TempSect3 | Thermocouple | 0 | 2000 | °C
Section 3; Mid Slab | TC3_8 | TempSect3 | Thermocouple | 0 | 2000 | °C
Section 3; Mid Slab | TC3_9 | TempSect3 | Thermocouple | 0 | 2000 | °C
Section 3; South Slab; Top | TC3_16 | TempSect3 | Thermocouple | 0 | 2000 | °C
Section 3; South Slab | TC3_17 | TempSect3 | Thermocouple | 0 | 2000 | °C
Section 4; Mid Slab; Top | TC4_6 | TempSect4 | Thermocouple | 0 | 2000 | °C
Section 4; Mid Slab | TC4_7 | TempSect4 | Thermocouple | 0 | 2000 | °C
Section 4; Mid Slab | TC4_8 | TempSect4 | Thermocouple | 0 | 2000 | °C
Section 4; Mid Slab | TC4_9 | TempSect4 | Thermocouple | 0 | 2000 | °C
Section 4; Mid Slab; Bot | TC4_10 | TempSect4 | Thermocouple | 0 | 2000 | °C
Section 4; Beam; Top Flange | TC4_11 | TempSect4 | Thermocouple | 0 | 2000 | °C
Section 3; South Slab | TC3_18 | TempSect3 | Thermocouple | 0 | 2000 | °C
Section 3; South Slab | TC3_19 | TempSect3 | Thermocouple | 0 | 2000 | °C
Section 3; South Slab; Bot | TC3_20 | TempSect3 | Thermocouple | 0 | 2000 | °C
Section 4; North Slab; Top | TC4_1 | TempSect4 | Thermocouple | 0 | 2000 | °C
Section 4; North Slab | TC4_2 | TempSect4 | Thermocouple | 0 | 2000 | °C
Section 4; North Slab | TC4_3 | TempSect4 | Thermocouple | 0 | 2000 | °C
Section 4; North Slab | TC4_4 | TempSect4 | Thermocouple | 0 | 2000 | °C
Section 4; North Slab; Bot | TC4_5 | TempSect4 | Thermocouple | 0 | 2000 | °C
Section 4; Beam; Top Web | TC4_12 | TempSect4 | Thermocouple | 0 | 2000 | °C
Section 4; Beam; Mid Web | TC4_13 | TempSect4 | Thermocouple | 0 | 2000 | °C
Section 3; Steel Deck North; Bot (Deck surf temp) | TC3_25 | TempSect3 | Thermocouple | 0 | 2000 | °C
Section 4; Steel Deck South; Bot (Deck surf temp) | TC4_26 | TempSect4 | Thermocouple | 0 | 2000 | °C
Section 4; Steel Deck North; Bot (Deck surf temp) | TC4_25 | TempSect4 | Thermocouple | 0 | 2000 | °C
Section 4; Beam; Bot Web | TC4_14 | TempSect4 | Thermocouple | 0 | 2000 | °C
Section 4; Beam; Bot Flange | TC4_15 | TempSect4 | Thermocouple | 0 | 2000 | °C
Section 4; South Slab; Top | TC4_16 | TempSect4 | Thermocouple | 0 | 2000 | °C
Section 4; South Slab | TC4_17 | TempSect4 | Thermocouple | 0 | 2000 | °C
Section 4; South Slab | TC4_18 | TempSect4 | Thermocouple | 0 | 2000 | °C
Section 4; South Slab | TC4_19 | TempSect4 | Thermocouple | 0 | 2000 | °C
Section 4; South Slab; Bot | TC4_20 | TempSect4 | Thermocouple | 0 | 2000 | °C
Section 3; Steel Deck South; Bot (Deck surf temp) | TC3_26 | TempSect3 | Thermocouple | 0 | 2000 | °C
West Wall; North; Inserted Sheathed TC; 32" below the slab | TCC1 | CompTemp | Thermocouple | 0 | 2000 | °C
South Wall; Center; Inserted Sheathed TC; 32" below the slab | TCC7 | CompTemp | Thermocouple | 0 | 2000 | °C
South Wall; West; Inserted Sheathed TC; 32" below the slab | TCC8 | CompTemp | Thermocouple | 0 | 2000 | °C
NW Slab; Upper Temp; Inserted Sheathed TC; 1" below the slab | TCC9 | CompTemp | Thermocouple | 0 | 2000 | °C
NW Slab; Lower Temp; Inserted Sheathed TC; 9" below the slab | TCC10 | CompTemp | Thermocouple | 0 | 2000 | °C
SW Slab; Upper Temp; Inserted Sheathed TC; 1" below the slab | TCC15 | CompTemp | Thermocouple | 0 | 2000 | °C
SW Slab; Lower Temp; Inserted Sheathed TC; 9" below the slab | TCC16 | CompTemp | Thermocouple | 0 | 2000 | °C
North Wall; Center; Inserted Sheathed TC; 32" below the slab | TCC3 | CompTemp | Thermocouple | 0 | 2000 | °C
North Wall; East; Inserted Sheathed TC; 32" below the slab | TCC4 | CompTemp | Thermocouple | 0 | 2000 | °C
North Wall; West; Inserted Sheathed TC; 32" below the slab | TCC2 | CompTemp | Thermocouple | 0 | 2000 | °C
FBGTopTemp | FBGTopTemp | FO | Thermocouple | 0 | 2000 | °C
FBGBotTemp | FBGBotTemp | FO | Thermocouple | 0 | 2000 | °C
Vertical Displacement_Mid Span_Top Slab | VD2 | Disp | String potentiometer | -127 | 127 | mm
Vertical Displacement_West_Top Slab | VD3 | Disp | String potentiometer | -762 | 762 | mm
Vertical Displacement_Mid West_Top Slab | VD4 | Disp | String potentiometer | -762 | 762 | mm
Vertical Displacement_Mid East_Top Slab | VD5 | Disp | String potentiometer | -762 | 762 | mm
Rotation_Slab_West End_NS | RotSlabWx | Beam_Rot | Inclinometer | -5 | 5 | rad
Rotation_Slab_West End_EW | RotSlabWy | Beam_Rot | Inclinometer | -5 | 5 | rad
Rotation_Slab_East End_NS | RotSlabEx | Beam_Rot | Inclinometer | -5 | 5 | rad
Rotation_Slab_East End_EW | RotSlabEy | Beam_Rot | Inclinometer | -5 | 5 | rad
Rotation_Slab_Midpan_NS | RotSlabMx | Beam_Rot | Inclinometer | -5 | 5 | rad
Rotation_Slab_Midspan_EW | RotSlabMy | Beam_Rot | Inclinometer | -5 | 5 | rad
Rotation_Loading Truss_East | RotLT1 | Truss_Rot | Inclinometer | -5 | 5 | rad
Rotation_Loading Truss_Mid | RotLT2 | Truss_Rot | Inclinometer | -5 | 5 | rad
Rotation_Loading Truss_West | RotLT3 | Truss_Rot | Inclinometer | -5 | 5 | rad
Actuator NE Displacement | DispNE | MTS Disp | MTS built-in string potentiometer | -770 | 770 | mm
Actuator NE Force | LoadNE | MTS Load | MTS built-in string load cell | -230 | 230 | kN
Actuator SE Displacement | DispSE | MTS Disp | MTS built-in string potentiometer | -770 | 770 | mm
Actuator SE Force | LoadSE | MTS Load | MTS built-in string load cell | -230 | 230 | kN
Actuator NW Displacement | DispNW | MTS Disp | MTS built-in string potentiometer | -770 | 770 | mm
Actuator NW Force | LoadNW | MTS Load | MTS built-in string load cell | -230 | 230 | kN
Actuator SW Displacement | DispSW | MTS Disp | MTS built-in string potentiometer | -770 | 770 | mm
Actuator SW Force | LoadSW | MTS Load | MTS built-in string load cell | -230 | 230 | kN
Actuator NM Displacement | DispNM | MTS Disp | MTS built-in string potentiometer | -770 | 770 | mm
Actuator NM Force | LoadNM | MTS Load | MTS built-in string load cell | -230 | 230 | kN
Actuator SM Displacement | DispSM | MTS Disp | MTS built-in string potentiometer | -770 | 770 | mm
Actuator SM Force | LoadSM | MTS Load | MTS built-in string load cell | -230 | 230 | kN
HRR | HRR | HRR | NFRL inhouse calculation | 0 | 10000 | kW
HRR Burner | HRRburner | HRR | NFRL inhouse calculation | 0 | 10000 | kW
AvgULT |  |  | AvgULT=average(TCC1, TCC2, TCC3, TCC4, TCC5, TCC6, TCC7, TCC8) |  |  | °C
AvgVDMidspan |  |  | AvgVDMidspan=average(VD3, VD4) |  |  | mm
AvgAxialLoad |  |  | AvgAxialLoad=average(ColW2:ColW8, ColE2:ColE8)*3.9 |  |  | kW
Note on A272: [Threaded comment] Your version of Excel allows you to read this threaded comment; however, any edits to it will get removed if the file is opened in a newer version of Excel. Learn more: https://go.microsoft.com/fwlink/?linkid=870924 Comment: Negative sign = compression load to the specimen

## User Events
Event Count | Time (s) | Time Stamp | Event Description
1 |  | 2017-12-19 11:16 | Mechanical loading initiated
2 | 0 | 2017-12-19 11:55 | Natural gas flow initiated (HRRburner)
3 | 23.0014 | 2017-12-19 11:56 | Fire ignition
4 | 1802.1081 | 2017-12-19 12:25 | Unloading triggered by pre-set limit of actuators
5 | 2143.1286 | 2017-12-19 12:31 | 30 min controlled cooling initiated
6 | 4070.2442 | 2017-12-19 13:03 | Fire out

## CB-DA-AmbientLoadingData
Time Stamp | Test Time (s) | SG1 (microstrain) | SG2 (microstrain) | SG3 (microstrain) | SG4 (microstrain) | SG5 (microstrain) | SGW1 (microstrain) | SGW2 (microstrain) | ColW1 (microstrain) | ColW2 (microstrain) | ColW3 (microstrain) | ColW4 (microstrain) | ColW5 (microstrain) | ColW6 (microstrain) | ColW7 (microstrain) | ColW8 (microstrain) | SGE1 (microstrain) | SGE2 (microstrain) | ColE1 (microstrain) | ColE2 (microstrain) | ColE3 (microstrain) | ColE4 (microstrain) | ColE5 (microstrain) | ColE6 (microstrain) | ColE7 (microstrain) | ColE8 (microstrain) | VD2 (mm) | VD3 (mm) | VD4 (mm) | VD5 (mm) | RotSlabWx (rad) | RotSlabWy (rad) | RotSlabEx (rad) | RotSlabEy (rad) | RotSlabMx (rad) | RotSlabMy (rad) | RotLT1 (rad) | RotLT2 (rad) | RotLT3 (rad) | DispNE (mm) | LoadNE (kN) | DispSE (mm) | LoadSE (kN) | DispNW (mm) | LoadNW (kN) | DispSW (mm) | LoadSW (kN) | DispNM (mm) | LoadNM (kN) | DispSM (mm) | LoadSM (kN)
2017-12-19 11:16 | 0 | 6.0055 | 41.4475 | 41.0953 | 35.2673 | 7.2174 | -19.9603 | 102.9061 | 38.8007 | 22.5533 | 36.9964 | 29.4341 | 20.5587 | 0.041 | 1.6271 | 37.6952 | 74.4993 | 50.1149 | 23.4672 | 12.6733 | 26.7763 | 31.5551 | 25.7202 | 21.8133 | 38.6432 | 18.1748 | -0.1366 | -0.3032 | -0.1599 | 0.1722 | 0.0008 | 0.0005 | 0 | 0.0002 | 0.0001 | -0.0002 | -0.0118 | 0.011 | -0.0118 | -371.529 | -0.0107 | -371.5474 | 0.0714 | -372.2983 | 0.211 | -372.4613 | -0.0682 | -368.0672 | 0.0878 | -367.9194 | 0.1987
2017-12-19 11:16 | 1.0001 | 6.0845 | 42.0798 | 42.2301 | 36.4645 | 7.3346 | -19.8253 | 102.631 | 38.7529 | 22.6275 | 37.011 | 29.3543 | 20.5518 | 0.1346 | 1.6466 | 37.7104 | 74.2934 | 49.6685 | 23.3469 | 12.5843 | 26.7701 | 31.4775 | 25.7346 | 21.7763 | 38.4847 | 18.0518 | -0.1366 | -0.2337 | -0.2062 | 0.2069 | 0.0008 | 0 | 0.0007 | 0.0002 | -0.0004 | 0.0004 | -0.003 | 0.0094 | -0.0323 | -371.6551 | 0.0632 | -371.6705 | 0.0714 | -372.2459 | 0.1473 | -372.3629 | -0.0682 | -368.0672 | 0.2151 | -367.9441 | 0.2439
2017-12-19 11:16 | 2.0002 | 6.0611 | 42.6159 | 43.3277 | 37.4913 | 7.398 | -19.6112 | 102.4306 | 38.763 | 22.5605 | 37.0201 | 29.3529 | 20.511 | 0.0872 | 1.6558 | 37.7886 | 74.1121 | 49.3021 | 23.4692 | 12.6044 | 26.698 | 31.4314 | 25.6475 | 21.7791 | 38.5372 | 18.0629 | -0.1425 | -0.2628 | -0.1947 | 0.2012 | 0.0012 | 0.0011 | 0.0005 | -0.0002 | 0.0001 | 0.0001 | -0.0041 | 0.0157 | 0.0031 | -371.572 | 0.0057 | -371.5997 | 0.0693 | -372.2767 | 0.1699 | -372.406 | -0.0641 | -367.8948 | 0.2993 | -367.8148 | 0.3732
2017-12-19 11:16 | 3.0002 | 6.2495 | 43.4362 | 44.9509 | 38.9931 | 7.4407 | -19.5442 | 102.0254 | 38.8606 | 22.5254 | 36.8618 | 29.2435 | 20.4254 | 0.1205 | 1.6926 | 37.7334 | 73.8549 | 48.6155 | 23.5424 | 12.588 | 26.7862 | 31.465 | 25.671 | 21.794 | 38.5452 | 18.1006 | -0.1714 | -0.309 | -0.1772 | 0.1896 | 0.0006 | 0.0005 | 0.0004 | 0.0002 | 0.0001 | 0.0004 | -0.011 | 0.0131 | -0.0252 | -371.6244 | 0.0324 | -371.6244 | 0.0632 | -372.2921 | 0.1617 | -372.3906 | -0.0539 | -367.8856 | 0.4143 | -367.781 | 0.4902
2017-12-19 11:16 | 4.0003 | 6.1589 | 43.9857 | 46.1415 | 40.2934 | 7.313 | -19.4117 | 101.7556 | 38.745 | 22.4808 | 36.8178 | 29.2112 | 20.4682 | 0.1459 | 1.6554 | 37.7451 | 73.6318 | 48.109 | 23.5427 | 12.526 | 26.7454 | 31.3485 | 25.7262 | 21.769 | 38.472 | 18.1319 | -0.1135 | -0.3032 | -0.1599 | 0.178 | 0.0012 | 0.0008 | 0.001 | 0.001 | -0.0002 | 0.0001 | -0.003 | 0.012 | -0.0231 | -371.6059 | 0.018 | -371.609 | 0.0365 | -372.2552 | 0.1617 | -372.4152 | -0.06 | -367.8148 | 0.5272 | -367.6856 | 0.5908
2017-12-19 11:16 | 5.0003 | 6.1361 | 44.3443 | 47.0155 | 41.0716 | 7.3902 | -19.3129 | 101.5062 | 38.6926 | 22.5887 | 36.7464 | 29.3049 | 20.3679 | 0.108 | 1.6536 | 37.7502 | 73.4551 | 47.7729 | 23.5037 | 12.3932 | 26.7467 | 31.4072 | 25.711 | 21.8049 | 38.4634 | 18.1405 | -0.1135 | -0.2222 | -0.1367 | 0.1896 | 0.001 | 0.0003 | 0.0003 | 0.0003 | -0.0002 | -0.0001 | -0.0222 | 0.013 | -0.0195 | -371.5813 | 0.0385 | -371.6951 | 0.0919 | -372.3075 | 0.1453 | -372.369 | -0.0908 | -367.7348 | 0.6463 | -367.6948 | 0.7325
2017-12-19 11:16 | 6.0004 | 6.1392 | 44.6616 | 47.5788 | 41.8466 | 7.4226 | -19.2087 | 101.3766 | 38.6524 | 22.6205 | 36.7994 | 29.2895 | 20.3505 | 0.1319 | 1.6795 | 37.717 | 73.2396 | 47.3483 | 23.4525 | 12.2902 | 26.6527 | 31.2836 | 25.5885 | 21.822 | 38.3802 | 18.0488 | -0.0845 | -0.199 | -0.1309 | 0.23 | 0.0004 | 0.0006 | 0.0004 | 0.0003 | -0.0005 | 0.0002 | 0.0066 | 0.0129 | 0.0039 | -371.6059 | -0.0169 | -371.5567 | 0.0262 | -372.2398 | 0.172 | -372.4398 | -0.0333 | -367.7102 | 0.6709 | -367.541 | 0.751
2017-12-19 11:16 | 7.0005 | 6.1448 | 45.0779 | 48.5451 | 42.6806 | 7.5856 | -19.0608 | 101.3098 | 38.7399 | 22.5269 | 36.6901 | 29.2536 | 20.3228 | 0.093 | 1.5875 | 37.5593 | 73.0164 | 47.1069 | 23.4608 | 12.2118 | 26.5829 | 31.2628 | 25.6819 | 21.8427 | 38.2974 | 18.0063 | -0.0787 | -0.1585 | -0.1019 | 0.1896 | 0.0008 | 0.0007 | 0.0006 | 0.0002 | 0 | -0.0001 | -0.0054 | 0.0093 | -0.0194 | -371.6028 | 0.0796 | -371.7167 | 0.1227 | -372.326 | 0.1001 | -372.2983 | -0.0826 | -367.7287 | 0.8105 | -367.6671 | 0.8639
2017-12-19 11:16 | 8.0005 | 6.2113 | 45.488 | 49.3242 | 43.5617 | 7.563 | -18.8808 | 101.1325 | 38.8307 | 22.4336 | 36.6936 | 29.069 | 20.3369 | 0.0595 | 1.5554 | 37.6564 | 72.8799 | 46.8247 | 23.5018 | 12.1914 | 26.5508 | 31.213 | 25.637 | 21.7963 | 38.27 | 17.9806 | -0.0324 | -0.1064 | 0.0139 | 0.2473 | 0.0006 | -0.0003 | 0.0004 | -0.0004 | -0.0004 | 0.0003 | 0.0071 | 0.0087 | 0.0231 | -371.5382 | -0.0354 | -371.5382 | 0.094 | -372.329 | 0.2048 | -372.4644 | -0.0662 | -367.541 | 0.7818 | -367.4302 | 0.9194
2017-12-19 11:16 | 9.0006 | 6.2492 | 45.9877 | 50.2486 | 44.5014 | 7.5579 | -18.8094 | 101.0468 | 38.7744 | 22.4176 | 36.6671 | 28.9516 | 20.3154 | -0.0383 | 1.5167 | 37.5005 | 72.7987 | 46.554 | 23.4231 | 12.2557 | 26.5925 | 31.2239 | 25.6683 | 21.8114 | 38.2665 | 17.9715 | -0.0556 | -0.1181 | -0.0556 | 0.2937 | 0.0008 | 0.0003 | 0.0001 | 0.0001 | 0.0001 | 0.0001 | 0.0104 | 0.0064 | -0.0249 | -371.7013 | 0.096 | -371.6644 | 0.0796 | -372.2306 | 0.1207 | -372.3383 | -0.0149 | -367.6579 | 0.9686 | -367.5348 | 0.9461
2017-12-19 11:16 | 10.0006 | 6.3261 | 46.3416 | 51.1541 | 45.3501 | 7.5448 | -18.8084 | 100.8049 | 38.6752 | 22.378 | 36.5808 | 28.8019 | 20.218 | -0.0838 | 1.4432 | 37.4535 | 72.5545 | 46.1428 | 23.4978 | 12.3085 | 26.5858 | 31.2099 | 25.6345 | 21.8068 | 38.2657 | 17.88 | 0.0197 | -0.1239 | 0.0313 | 0.2532 | 0.0007 | 0.0004 | 0.0003 | 0.0004 | -0.0007 | 0 | 0.002 | 0.0051 | -0.0274 | -371.5105 | -0.0128 | -371.6521 | 0.172 | -372.3752 | 0.1925 | -372.3567 | -0.1257 | -367.424 | 0.9502 | -367.4856 | 1.135
2017-12-19 11:16 | 11.0007 | 6.3161 | 46.714 | 51.9257 | 46.045 | 7.5424 | -18.678 | 100.5907 | 38.7318 | 22.4025 | 36.6536 | 28.8482 | 20.3086 | -0.0282 | 1.5021 | 37.5458 | 72.4372 | 45.837 | 23.4812 | 12.2683 | 26.6326 | 31.1315 | 25.622 | 21.8209 | 38.194 | 17.7947 | 0.0081 | -0.118 | -0.0093 | 0.3225 | 0.0009 | 0.0005 | 0.0002 | 0.0003 | -0.0001 | 0 | -0.0056 | 0.0061 | 0.0044 | -371.6951 | 0.055 | -371.5905 | 0.0611 | -372.2029 | 0.1494 | -372.4152 | 0.0057 | -367.6271 | 1.0898 | -367.3625 | 1.0857
2017-12-19 11:16 | 12.0008 | 6.3858 | 47.1367 | 52.8149 | 46.9231 | 7.4965 | -18.6975 | 100.3501 | 38.6452 | 22.4091 | 36.622 | 28.8071 | 20.2326 | 0.0065 | 1.4359 | 37.4537 | 72.3457 | 45.3845 | 23.5116 | 12.3118 | 26.5473 | 31.1517 | 25.6943 | 21.8189 | 38.16 | 17.8702 | 0.0544 | -0.0718 | 0.0429 | 0.3283 | 0.001 | -0.0003 | 0.0009 | 0.0003 | -0.0003 | 0.0003 | 0.0035 | 0.0067 | -0.0071 | -371.5136 | 0.0036 | -371.6397 | 0.1556 | -372.3506 | 0.1781 | -372.3629 | -0.1031 | -367.4025 | 1.1103 | -367.3779 | 1.2458
2017-12-19 11:16 | 13.0008 | 6.3088 | 47.5905 | 53.7833 | 47.7792 | 7.5166 | -18.579 | 100.1251 | 38.6757 | 22.4819 | 36.5704 | 28.876 | 20.1313 | -0.003 | 1.4402 | 37.528 | 72.1497 | 45.0338 | 23.5351 | 12.2575 | 26.5206 | 31.0986 | 25.6554 | 21.8009 | 38.1534 | 17.8056 | 0.066 | -0.0313 | 0.0834 | 0.3225 | 0.0006 | 0.0005 | 0.0009 | 0.0004 | 0.0001 | 0.0001 | -0.0153 | 0.0092 | -0.0082 | -371.649 | 0.0652 | -371.6644 | 0.0981 | -372.2275 | 0.0796 | -372.366 | -0.0457 | -367.4671 | 1.2438 | -367.3286 | 1.2582
2017-12-19 11:16 | 14.0009 | 6.3653 | 47.9654 | 54.7346 | 48.7092 | 7.6187 | -18.335 | 100.0145 | 38.6577 | 22.5258 | 36.5454 | 28.7754 | 20.1597 | -0.0329 | 1.3755 | 37.3949 | 71.9007 | 44.732 | 23.4213 | 12.1712 | 26.3607 | 30.9876 | 25.6418 | 21.8332 | 38.2357 | 17.7912 | 0.0833 | 0.0555 | 0.1818 | 0.3572 | 0.0005 | 0.0008 | -0.0002 | -0.0004 | -0.0008 | 0 | -0.0093 | 0.0091 | -0.0093 | -371.4767 | -0.0313 | -371.6028 | 0.1535 | -372.3875 | 0.1679 | -372.4244 | -0.0908 | -367.2855 | 1.2232 | -367.2332 | 1.3875
2017-12-19 11:16 | 15.0009 | 6.3032 | 48.4097 | 55.6133 | 49.6494 | 7.7053 | -18.1701 | 99.8548 | 38.6279 | 22.4805 | 36.4119 | 28.5441 | 20.1702 | -0.065 | 1.2522 | 37.3774 | 71.7645 | 44.3452 | 23.5479 | 12.2562 | 26.32 | 31.0109 | 25.5519 | 21.7982 | 38.1138 | 17.7721 | 0.0486 | 0.0382 | 0.1703 | 0.3283 | 0.0011 | 0.0003 | 0.0005 | -0.0001 | 0.0001 | -0.0002 | 0.005 | 0.0106 | -0.0106 | -371.729 | 0.094 | -371.6459 | 0.0467 | -372.129 | 0.018 | -372.3536 | -0.0169 | -367.4425 | 1.4306 | -367.2394 | 1.3855
2017-12-19 11:16 | 16.001 | 6.2928 | 48.969 | 56.5589 | 50.6593 | 7.6822 | -18.149 | 99.6782 | 38.6485 | 22.5031 | 36.4487 | 28.5293 | 20.1135 | -0.151 | 1.2294 | 37.426 | 71.6122 | 43.9884 | 23.4835 | 12.3117 | 26.2814 | 31.0563 | 25.5529 | 21.7644 | 38.1186 | 17.7873 | 0.1239 | 0.0902 | 0.205 | 0.3687 | 0.0015 | 0.0002 | -0.0003 | -0.0003 | -0.0006 | 0.0003 | -0.0028 | 0.0125 | -0.003 | -371.4428 | -0.0107 | -371.7136 | 0.2172 | -372.4552 | 0.1166 | -372.3352 | -0.1524 | -367.1225 | 1.406 | -367.2332 | 1.6236
2017-12-19 11:16 | 17.0011 | 6.4161 | 49.4749 | 57.6468 | 51.7723 | 7.6744 | -17.9863 | 99.3949 | 38.6623 | 22.4503 | 36.4148 | 28.5746 | 20.0878 | -0.1442 | 1.2609 | 37.4141 | 71.2956 | 43.6168 | 23.441 | 12.2174 | 26.1225 | 31.0021 | 25.5472 | 21.8013 | 38.106 | 17.6765 | 0.1007 | 0.0845 | 0.1703 | 0.4151 | 0.0007 | 0.0004 | 0.0006 | 0.0002 | -0.0004 | -0.0003 | -0.0002 | 0.0147 | -0.0067 | -371.6921 | 0.0139 | -371.5105 | 0.0098 | -372.0982 | 0.0652 | -372.4952 | 0.0426 | -367.3656 | 1.4984 | -366.9901 | 1.5025
2017-12-19 11:16 | 18.0011 | 6.4192 | 49.985 | 58.669 | 52.7571 | 7.7122 | -17.8023 | 99.2589 | 38.5637 | 22.3867 | 36.4225 | 28.5305 | 20.0991 | -0.0905 | 1.2497 | 37.4029 | 71.131 | 43.118 | 23.3885 | 12.2514 | 26.1782 | 30.9972 | 25.595 | 21.8094 | 38.0987 | 17.6151 | 0.1065 | 0.0671 | 0.1703 | 0.4555 | 0.0011 | 0.0006 | 0.0006 | 0.0003 | -0.0002 | 0.0003 | -0.0212 | 0.0149 | -0.0227 | -371.5197 | 0.0529 | -371.769 | 0.2172 | -372.3998 | 0.0262 | -372.2275 | -0.1565 | -367.1009 | 1.6421 | -367.2148 | 1.7879
2017-12-19 11:16 | 19.0012 | 6.5019 | 50.5746 | 60.0597 | 54.196 | 7.7354 | -17.6468 | 99.0037 | 38.5517 | 22.335 | 36.4455 | 28.4492 | 20.0114 | -0.088 | 1.2199 | 37.3218 | 70.8954 | 42.6351 | 23.4551 | 12.2265 | 26.0637 | 30.9096 | 25.6136 | 21.8064 | 38.0093 | 17.666 | 0.1876 | 0.177 | 0.2746 | 0.5018 | 0.0011 | 0.0003 | 0.0007 | 0 | -0.0001 | 0.0004 | -0.0235 | 0.013 | 0.0088 | -371.6705 | -0.0169 | -371.5013 | 0.057 | -372.2244 | 0.1124 | -372.5229 | 0.0159 | -367.1502 | 1.6667 | -366.9132 | 1.7366
2017-12-19 11:16 | 20.0012 | 6.5227 | 51.2857 | 61.2575 | 55.376 | 7.7936 | -17.4585 | 98.8229 | 38.4945 | 22.2964 | 36.4295 | 28.4463 | 20.0283 | -0.0515 | 1.2398 | 37.2099 | 70.6741 | 42.021 | 23.4275 | 12.1885 | 26.0795 | 30.8688 | 25.5521 | 21.7571 | 37.96 | 17.5588 | 0.2455 | 0.2233 | 0.3615 | 0.4613 | 0.0013 | 0.0001 | 0.0011 | 0.0007 | -0.0001 | 0.0001 | -0.0082 | 0.0078 | -0.0255 | -371.5597 | 0.0406 | -371.6982 | 0.1535 | -372.3198 | 0.0324 | -372.2921 | -0.0723 | -367.0209 | 1.8413 | -367.0271 | 1.9398
2017-12-19 11:16 | 21.0013 | 6.5766 | 51.8191 | 62.5092 | 56.5414 | 7.7494 | -17.4014 | 98.665 | 38.3328 | 22.2896 | 36.316 | 28.3407 | 19.9771 | -0.1523 | 1.1577 | 37.2218 | 70.494 | 41.5517 | 23.4259 | 12.2004 | 26.0536 | 30.9357 | 25.4811 | 21.7703 | 37.9241 | 17.5483 | 0.2802 | 0.2465 | 0.3557 | 0.5481 | 0.0011 | 0.0006 | 0.0008 | 0.0001 | -0.0001 | 0.0007 | 0.0033 | 0.0059 | -0.0196 | -371.689 | 0.02 | -371.5997 | 0.0837 | -372.249 | 0.0837 | -372.4429 | 0.0077 | -367.0578 | 1.9131 | -366.8209 | 1.9788
2017-12-19 11:16 | 22.0014 | 6.6079 | 52.4898 | 63.8229 | 57.9442 | 7.7693 | -17.2404 | 98.2569 | 38.3669 | 22.3783 | 36.3422 | 28.2968 | 19.9608 | -0.1824 | 1.1198 | 37.2371 | 70.2467 | 40.9173 | 23.3997 | 12.166 | 25.9058 | 30.7376 | 25.4685 | 21.8068 | 37.8747 | 17.478 | 0.2513 | 0.2985 | 0.4599 | 0.5596 | 0.0009 | 0.0006 | 0.0004 | 0.0005 | 0.0001 | 0 | 0.0105 | 0.0069 | 0.0073 | -371.5413 | 0.0385 | -371.6921 | 0.1617 | -372.3752 | 0.0508 | -372.3075 | -0.0867 | -366.8701 | 2.0384 | -366.8794 | 2.1472
2017-12-19 11:16 | 23.0014 | 6.6138 | 53.1592 | 65.2208 | 59.4008 | 7.8284 | -17.1162 | 97.9877 | 38.3136 | 22.281 | 36.2833 | 28.3441 | 19.9994 | -0.2141 | 1.0827 | 37.1197 | 70.0004 | 40.285 | 23.3595 | 12.1395 | 25.8513 | 30.791 | 25.4298 | 21.7459 | 37.8749 | 17.4839 | 0.286 | 0.3275 | 0.4541 | 0.6232 | 0.0014 | 0.0005 | 0.0002 | 0.0004 | -0.0001 | 0.0004 | -0.0109 | 0.0074 | -0.0197 | -371.649 | -0.0066 | -371.5105 | 0.0611 | -372.2306 | 0.0981 | -372.4767 | 0.0385 | -366.8855 | 2.1226 | -366.6547 | 2.1801
2017-12-19 11:16 | 24.0015 | 6.6223 | 53.7828 | 66.4806 | 60.6244 | 7.8083 | -16.8936 | 97.6926 | 38.2442 | 22.2603 | 36.162 | 28.324 | 20.0155 | -0.2763 | 0.9924 | 37.0837 | 69.5676 | 39.7183 | 23.3124 | 12.1459 | 25.8116 | 30.7187 | 25.4313 | 21.6719 | 37.8593 | 17.3576 | 0.3265 | 0.3911 | 0.5467 | 0.6347 | 0.001 | 0.0003 | 0.0003 | 0.0003 | 0 | -0.0004 | -0.0037 | 0.0084 | -0.0173 | -371.6151 | 0.0693 | -371.7567 | 0.1679 | -372.3383 | 0.0016 | -372.2644 | -0.0826 | -366.7901 | 2.293 | -366.7809 | 2.3998
2017-12-19 11:16 | 25.0015 | 6.7243 | 54.4489 | 67.9034 | 62.0755 | 7.8465 | -16.7968 | 97.3836 | 38.1877 | 22.3125 | 36.1173 | 28.1067 | 19.9741 | -0.3929 | 1.0131 | 37.0502 | 69.4062 | 39.0514 | 23.3195 | 12.0649 | 25.686 | 30.5988 | 25.3668 | 21.6921 | 37.7985 | 17.3767 | 0.3843 | 0.4141 | 0.5988 | 0.6404 | 0.0007 | 0.0006 | 0.0006 | 0.0001 | -0.0005 | 0.0004 | -0.0121 | 0.0104 | 0.0122 | -371.5751 | -0.0415 | -371.5259 | 0.096 | -372.2859 | 0.1248 | -372.489 | -0.0046 | -366.7194 | 2.3197 | -366.5193 | 2.4572
2017-12-19 11:16 | 26.0016 | 6.6616 | 55.1123 | 69.3334 | 63.5949 | 7.894 | -16.7009 | 96.9983 | 38.1176 | 22.15 | 36.047 | 27.9269 | 19.8517 | -0.5078 | 0.8366 | 36.9782 | 69.2773 | 38.558 | 23.3596 | 12.0954 | 25.5921 | 30.5191 | 25.2872 | 21.7237 | 37.7101 | 17.2688 | 0.3902 | 0.4837 | 0.5758 | 0.7099 | 0.0011 | -0.0001 | 0.0009 | 0.0004 | 0 | -0.0001 | -0.0053 | 0.0101 | -0.0123 | -371.6059 | 0.0755 | -371.6982 | 0.1289 | -372.2736 | 0.02 | -372.3136 | -0.0374 | -366.6793 | 2.5229 | -366.5563 | 2.6195
2017-12-19 11:16 | 27.0017 | 6.6227 | 55.5095 | 70.4063 | 64.4509 | 7.9102 | -16.5302 | 96.8678 | 38.1704 | 22.2497 | 35.9985 | 27.9951 | 19.9896 | -0.4725 | 0.8857 | 36.9742 | 69.0431 | 38.126 | 23.3746 | 11.9935 | 25.5425 | 30.45 | 25.3375 | 21.7048 | 37.8015 | 17.3024 | 0.4249 | 0.4547 | 0.5988 | 0.6693 | 0.0013 | -0.0001 | 0.0002 | -0.0001 | -0.0003 | 0.0003 | -0.0034 | 0.0188 | -0.0293 | -371.5874 | 0.0016 | -371.612 | 0.1083 | -372.2736 | 0.0693 | -372.3937 | -0.0149 | -366.5501 | 2.5866 | -366.4455 | 2.7036
2017-12-19 11:16 | 28.0017 | 6.6968 | 55.5083 | 70.398 | 64.5264 | 7.996 | -16.5813 | 96.8538 | 38.2075 | 22.2936 | 35.9527 | 27.9761 | 19.8899 | -0.4521 | 0.8734 | 37.0142 | 68.9701 | 37.9477 | 23.4009 | 11.9913 | 25.5042 | 30.437 | 25.3554 | 21.7071 | 37.7906 | 17.2656 | 0.4191 | 0.5241 | 0.6162 | 0.7156 | 0.0009 | 0.0001 | 0.0003 | 0.0004 | 0 | 0.0001 | -0.0106 | 0.0106 | 0.0005 | -371.612 | 0.0283 | -371.6367 | 0.135 | -372.3167 | 0.0591 | -372.3752 | -0.0292 | -366.5316 | 2.64 | -366.4547 | 2.757
2017-12-19 11:16 | 29.0018 | 6.7344 | 55.484 | 70.4544 | 64.5117 | 7.8859 | -16.5072 | 96.8683 | 38.176 | 22.2569 | 35.875 | 27.8198 | 19.8219 | -0.4306 | 0.9371 | 36.9365 | 68.9971 | 38.0048 | 23.3958 | 11.9922 | 25.5755 | 30.4462 | 25.4353 | 21.7287 | 37.7208 | 17.2551 | 0.4192 | 0.501 | 0.6337 | 0.7099 | 0.0006 | 0.0002 | 0.0005 | 0.0008 | -0.0004 | 0.0004 | -0.0051 | 0.012 | -0.0138 | -371.572 | 0.018 | -371.6213 | 0.1022 | -372.2521 | 0.0652 | -372.3813 | -0.0231 | -366.5316 | 2.6195 | -366.4393 | 2.716
2017-12-19 11:16 | 30.0018 | 6.7074 | 55.4138 | 70.4761 | 64.5234 | 7.9089 | -16.4905 | 96.8956 | 38.1962 | 22.2059 | 35.8987 | 27.8928 | 19.7661 | -0.3719 | 0.9075 | 37.0229 | 69.014 | 38.0337 | 23.3887 | 11.9871 | 25.5195 | 30.4346 | 25.3427 | 21.7267 | 37.7947 | 17.253 | 0.4769 | 0.524 | 0.6335 | 0.7039 | 0.001 | 0.0002 | 0 | 0.0001 | 0.0001 | -0.0001 | -0.0127 | 0.0126 | -0.0146 | -371.572 | 0.0406 | -371.6674 | 0.1412 | -372.326 | 0.0632 | -372.3413 | -0.0457 | -366.5378 | 2.64 | -366.4886 | 2.7468
2017-12-19 11:16 | 31.0019 | 6.6437 | 55.4813 | 70.4496 | 64.4028 | 7.9024 | -16.5344 | 96.7852 | 38.2333 | 22.2125 | 35.8495 | 27.9269 | 19.8237 | -0.3949 | 0.8796 | 36.982 | 68.9928 | 38.0699 | 23.224 | 11.9755 | 25.4349 | 30.4117 | 25.3773 | 21.6966 | 37.8019 | 17.2787 | 0.4597 | 0.5068 | 0.6916 | 0.6868 | 0.0012 | 0.0001 | 0.0007 | 0.0003 | -0.0004 | 0.0004 | -0.0089 | 0.0116 | 0.0059 | -371.6151 | 0.0139 | -371.5967 | 0.0837 | -372.2336 | 0.055 | -372.409 | 0.0098 | -366.5809 | 2.6112 | -366.4086 | 2.6646
2017-12-19 11:16 | 32.002 | 6.5912 | 55.4076 | 70.3638 | 64.4304 | 7.9546 | -16.4866 | 96.7345 | 38.214 | 22.2115 | 35.9026 | 28.0282 | 19.8517 | -0.3783 | 0.8689 | 36.8579 | 69.1055 | 38.2197 | 23.3728 | 11.9944 | 25.4396 | 30.4394 | 25.3905 | 21.6934 | 37.8431 | 17.2771 | 0.4191 | 0.4662 | 0.5988 | 0.6751 | 0.0007 | 0.0002 | 0.0006 | 0.0003 | 0 | 0 | 0.009 | 0.0111 | -0.0109 | -371.569 | 0.0385 | -371.6797 | 0.1597 | -372.3598 | 0.0406 | -372.3413 | -0.0498 | -366.5193 | 2.6461 | -366.4978 | 2.7344
2017-12-19 11:16 | 33.002 | 6.6404 | 55.4489 | 70.3476 | 64.4476 | 7.986 | -16.5796 | 96.7492 | 38.2187 | 22.1757 | 35.9111 | 27.8821 | 19.8705 | -0.4012 | 0.8759 | 36.9479 | 68.902 | 38.068 | 23.3292 | 11.9783 | 25.3779 | 30.4101 | 25.3512 | 21.6477 | 37.7412 | 17.3177 | 0.425 | 0.5011 | 0.68 | 0.733 | 0.0008 | 0.0004 | 0.0005 | 0.0003 | -0.0006 | 0.0001 | 0.0098 | 0.0074 | -0.0032 | -371.6428 | 0.0077 | -371.5597 | 0.0775 | -372.2521 | 0.0796 | -372.4244 | -0.0046 | -366.584 | 2.6092 | -366.3901 | 2.642
2017-12-19 11:16 | 34.0021 | 6.5854 | 55.4243 | 70.3329 | 64.3801 | 7.9354 | -16.5255 | 96.8273 | 38.1751 | 22.2073 | 35.8784 | 27.9398 | 19.8078 | -0.3977 | 0.9078 | 36.9767 | 68.9029 | 38.0426 | 23.2841 | 12.0397 | 25.4294 | 30.5201 | 25.2439 | 21.5988 | 37.7305 | 17.2657 | 0.454 | 0.5011 | 0.6396 | 0.6926 | 0.0012 | -0.0001 | 0.0009 | 0.0009 | -0.0001 | 0.0003 | -0.0137 | 0.0091 | 0.0056 | -371.529 | 0.0406 | -371.5997 | 0.1432 | -372.2767 | 0.057 | -372.3629 | -0.0559 | -366.5501 | 2.6461 | -366.5101 | 2.6975
2017-12-19 11:16 | 35.0021 | 6.6573 | 55.5185 | 70.3431 | 64.5179 | 8.0263 | -16.5544 | 96.8089 | 38.1395 | 22.2297 | 35.8592 | 27.9788 | 19.8141 | -0.4907 | 0.851 | 37.003 | 68.9254 | 38.1154 | 23.2608 | 12.0878 | 25.4756 | 30.4229 | 25.2254 | 21.583 | 37.7126 | 17.173 | 0.4538 | 0.4373 | 0.6451 | 0.6693 | 0.0012 | 0.0003 | 0.0003 | 0.0003 | -0.0002 | 0.0003 | -0.0193 | 0.0067 | -0.0007 | -371.4705 | 0.02 | -371.4182 | 0.1166 | -372.2521 | 0.0693 | -372.3967 | -0.0046 | -366.5255 | 2.6051 | -366.4147 | 2.6523
2017-12-19 11:16 | 36.0022 | 6.6784 | 55.5335 | 70.3901 | 64.4956 | 8.0032 | -16.5732 | 96.8983 | 38.2142 | 22.2566 | 35.9217 | 27.955 | 19.758 | -0.4552 | 0.8701 | 36.9308 | 68.8963 | 38.1086 | 23.2915 | 12.1002 | 25.644 | 30.6557 | 25.3565 | 21.5827 | 37.7098 | 17.2728 | 0.4076 | 0.4779 | 0.6279 | 0.6636 | 0.0009 | 0.0003 | 0.0006 | 0.0004 | 0.0002 | 0.0007 | -0.0049 | 0.0059 | -0.0251 | -371.3597 | 0.0447 | -371.412 | 0.1638 | -372.3167 | 0.0467 | -372.3229 | -0.0457 | -366.5316 | 2.64 | -366.4886 | 2.6934
2017-12-19 11:17 | 37.0023 | 6.5992 | 55.4974 | 70.2613 | 64.3705 | 7.8957 | -16.5748 | 96.8443 | 38.0684 | 22.2808 | 35.9677 | 28.0534 | 19.7229 | -0.4708 | 0.8823 | 36.9779 | 68.869 | 38.2399 | 23.3078 | 12.0052 | 25.6634 | 30.5902 | 25.3119 | 21.6069 | 37.7873 | 17.319 | 0.4365 | 0.501 | 0.6568 | 0.7157 | 0.001 | 0.0005 | 0.0006 | 0.0001 | 0.0001 | 0.0002 | 0.0093 | 0.0089 | -0.0125 | -371.3228 | 0.0016 | -371.2366 | 0.1248 | -372.2767 | 0.1022 | -372.4675 | -0.0005 | -366.5347 | 2.5948 | -366.3901 | 2.6564
2017-12-19 11:17 | 38.0023 | 6.5468 | 55.4793 | 70.3355 | 64.4714 | 7.9109 | -16.6115 | 96.9043 | 38.1043 | 22.3527 | 36.0234 | 28.0726 | 19.742 | -0.4552 | 0.9071 | 36.9443 | 68.9481 | 38.3014 | 23.2162 | 11.945 | 25.7087 | 30.551 | 25.2787 | 21.5758 | 37.7717 | 17.3587 | 0.4653 | 0.4777 | 0.6566 | 0.7154 | 0.0013 | -0.0002 | 0.0002 | -0.0005 | -0.0002 | 0.0008 | -0.0203 | 0.0063 | 0.0062 | -371.2489 | 0.1022 | -371.3043 | 0.1391 | -372.289 | -0.0149 | -372.2859 | -0.0436 | -366.5901 | 2.6749 | -366.547 | 2.6708
2017-12-19 11:17 | 39.0024 | 6.5638 | 55.4716 | 70.2283 | 64.4539 | 7.886 | -16.6159 | 96.8532 | 38.0519 | 22.2946 | 35.9174 | 28.0187 | 19.6819 | -0.4553 | 0.8923 | 36.9504 | 68.9411 | 38.2534 | 23.2375 | 12.018 | 25.708 | 30.5564 | 25.3177 | 21.5935 | 37.7306 | 17.2395 | 0.4655 | 0.4779 | 0.6452 | 0.6809 | 0.0009 | 0.0001 | 0.0006 | 0.0002 | 0.0001 | 0.0002 | -0.0066 | 0.0109 | -0.0137 | -371.0212 | -0.0621 | -370.9997 | 0.1248 | -372.3383 | 0.1515 | -372.5044 | -0.0149 | -366.467 | 2.5312 | -366.347 | 2.6852
2017-12-19 11:17 | 40.0024 | 6.6471 | 55.479 | 70.2821 | 64.4476 | 7.8593 | -16.5393 | 96.898 | 38.1654 | 22.3389 | 35.9782 | 28.0532 | 19.7628 | -0.4024 | 0.8506 | 36.8946 | 68.9485 | 38.1457 | 23.2607 | 12.0148 | 25.7912 | 30.6162 | 25.3678 | 21.5908 | 37.7677 | 17.2046 | 0.4423 | 0.5358 | 0.6395 | 0.6868 | 0.0008 | 0.0007 | 0.0006 | 0.0007 | -0.0004 | 0 | -0.0004 | 0.0102 | 0.0106 | -371.1228 | 0.1391 | -371.012 | 0.0611 | -372.2213 | -0.0292 | -372.2736 | -0.0025 | -366.6978 | 2.7139 | -366.5378 | 2.642
2017-12-19 11:17 | 41.0025 | 6.6347 | 55.4627 | 70.301 | 64.4605 | 7.7909 | -16.6192 | 96.7797 | 38.0462 | 22.2942 | 35.9554 | 28.0337 | 19.7193 | -0.4773 | 0.8066 | 36.9646 | 68.9619 | 38.2762 | 23.2817 | 11.987 | 25.7456 | 30.5423 | 25.3388 | 21.6309 | 37.8205 | 17.4172 | 0.4424 | 0.5069 | 0.6801 | 0.7215 | 0.001 | 0 | 0.0004 | 0.0003 | 0.0001 | 0.0002 | 0.0018 | 0.016 | -0.0143 | -370.7104 | -0.0518 | -370.8058 | 0.1432 | -372.3998 | 0.1556 | -372.449 | -0.0682 | -366.427 | 2.5517 | -366.3962 | 2.718
2017-12-19 11:17 | 42.0026 | 6.5448 | 55.3766 | 70.2771 | 64.4035 | 7.6803 | -16.6454 | 96.702 | 38.0673 | 22.2833 | 35.9749 | 28.0315 | 19.6375 | -0.4717 | 0.7906 | 36.9852 | 68.9071 | 38.2131 | 23.3313 | 11.9598 | 25.7063 | 30.4931 | 25.3777 | 21.6631 | 37.8227 | 17.3256 | 0.5059 | 0.5067 | 0.6162 | 0.7329 | 0.0012 | 0.0001 | 0.0005 | 0.0001 | -0.0004 | 0 | -0.006 | 0.0135 | -0.0142 | -370.8828 | 0.0981 | -370.7689 | 0.0734 | -372.2152 | 0.0016 | -372.3598 | 0.0077 | -366.6578 | 2.6893 | -366.4793 | 2.6379
2017-12-19 11:17 | 43.0026 | 6.6988 | 55.5553 | 70.358 | 64.4921 | 7.6747 | -16.6088 | 96.758 | 38.0441 | 22.2616 | 36.0287 | 28.0123 | 19.7188 | -0.4238 | 0.9054 | 37.0614 | 68.9394 | 38.1785 | 23.2998 | 11.9314 | 25.7322 | 30.5435 | 25.393 | 21.6586 | 37.8012 | 17.3181 | 0.4655 | 0.449 | 0.6626 | 0.6694 | 0.0008 | -0.0001 | 0.0003 | -0.0004 | -0.0003 | 0.0001 | -0.0146 | 0.0123 | -0.0109 | -370.5627 | -0.019 | -370.535 | 0.1207 | -372.3321 | 0.1001 | -372.406 | -0.0313 | -366.4793 | 2.5702 | -366.4024 | 2.6769
2017-12-19 11:17 | 44.0027 | 6.6756 | 55.4084 | 70.2748 | 64.4988 | 7.7136 | -16.6396 | 96.7887 | 38.0376 | 22.2727 | 36.0763 | 27.9793 | 19.7436 | -0.446 | 0.8309 | 37.0284 | 68.9095 | 38.2502 | 23.3216 | 11.9003 | 25.7005 | 30.5065 | 25.3603 | 21.7074 | 37.8336 | 17.3472 | 0.4307 | 0.4952 | 0.6452 | 0.7098 | 0.0007 | 0.0006 | 0.0003 | 0.0003 | -0.0004 | 0.0004 | -0.0188 | 0.0113 | -0.0004 | -370.532 | 0.0796 | -370.5904 | 0.1453 | -372.3136 | 0.0159 | -372.3044 | -0.0477 | -366.5655 | 2.6769 | -366.5286 | 2.7036
2017-12-19 11:17 | 45.0027 | 6.6155 | 55.397 | 70.1814 | 64.4578 | 7.7159 | -16.6467 | 96.7053 | 38.082 | 22.2504 | 36.0405 | 27.7811 | 19.7243 | -0.5001 | 0.7947 | 36.985 | 68.9161 | 38.2823 | 23.3851 | 11.9422 | 25.7575 | 30.5426 | 25.4347 | 21.6668 | 37.781 | 17.3501 | 0.454 | 0.5532 | 0.6801 | 0.6811 | 0.0013 | 0.0002 | 0.001 | 0.0006 | -0.0001 | -0.0002 | 0.0228 | 0.0112 | -0.024 | -370.3166 | -0.0539 | -370.2581 | 0.0714 | -372.2613 | 0.133 | -372.4983 | 0.0016 | -366.5255 | 2.5517 | -366.3132 | 2.6256
2017-12-19 11:17 | 46.0028 | 6.5961 | 55.3692 | 70.2518 | 64.4298 | 7.7214 | -16.4808 | 96.7675 | 38.0777 | 22.1907 | 36.0375 | 27.9096 | 19.7127 | -0.4866 | 0.8512 | 37.0013 | 68.8186 | 38.3519 | 23.3767 | 12.0587 | 25.726 | 30.5837 | 25.437 | 21.7254 | 37.7845 | 17.3464 | 0.4654 | 0.5183 | 0.6684 | 0.6925 | 0.0011 | -0.0004 | 0.0006 | 0.0004 | -0.0003 | 0.0006 | -0.0166 | 0.0095 | -0.0172 | -370.4058 | 0.1412 | -370.4366 | 0.1473 | -372.3352 | -0.0292 | -372.2429 | -0.0518 | -366.627 | 2.7221 | -366.5932 | 2.7077
2017-12-19 11:17 | 47.0029 | 6.608 | 55.3307 | 70.2276 | 64.4189 | 7.6513 | -16.5527 | 96.8307 | 38.04 | 22.1626 | 36.0052 | 27.8519 | 19.7961 | -0.4931 | 0.851 | 37.0538 | 68.8347 | 38.208 | 23.4585 | 12.1294 | 25.7973 | 30.5737 | 25.4529 | 21.646 | 37.7643 | 17.421 | 0.4365 | 0.501 | 0.6278 | 0.6867 | 0.0005 | 0.0004 | 0.0002 | 0.0007 | -0.0005 | -0.0001 | -0.0131 | 0.0085 | 0.0099 | -370.0396 | -0.0847 | -369.9719 | 0.0693 | -372.3136 | 0.1843 | -372.5198 | -0.0149 | -366.4763 | 2.5127 | -366.267 | 2.6646
2017-12-19 11:17 | 48.0029 | 6.6801 | 55.4075 | 70.1666 | 64.5442 | 7.5975 | -16.6211 | 96.6967 | 38.0147 | 22.1966 | 36.0044 | 27.8522 | 19.7423 | -0.3901 | 0.9322 | 37.1723 | 68.822 | 38.1689 | 23.4961 | 12.1495 | 25.7698 | 30.4951 | 25.475 | 21.6225 | 37.7169 | 17.4174 | 0.425 | 0.5243 | 0.6512 | 0.7216 | 0.0007 | 0.0004 | 0.0004 | 0.0006 | -0.0003 | 0.0002 | -0.0241 | 0.0091 | -0.0153 | -370.1535 | 0.1391 | -370.1904 | 0.1001 | -372.2459 | -0.0272 | -372.2583 | -0.0333 | -366.664 | 2.7262 | -366.584 | 2.6893
2017-12-19 11:17 | 49.003 | 6.5886 | 55.3522 | 70.1088 | 64.4124 | 7.7189 | -16.5502 | 96.8078 | 38.1012 | 22.2421 | 36.0198 | 27.9778 | 19.7212 | -0.5291 | 0.8101 | 37.1207 | 68.7802 | 38.2013 | 23.4028 | 12.1633 | 25.8589 | 30.6126 | 25.5279 | 21.6888 | 37.7339 | 17.3981 | 0.4481 | 0.501 | 0.6163 | 0.6983 | 0.0011 | 0.0001 | 0.0007 | 0.0003 | 0.0002 | 0.0005 | 0.0069 | 0.0061 | -0.0178 | -369.9135 | -0.0395 | -369.855 | 0.1022 | -372.2798 | 0.1186 | -372.4583 | -0.021 | -366.4978 | 2.5394 | -366.3255 | 2.6626
2017-12-19 11:17 | 50.003 | 6.5343 | 55.3835 | 70.295 | 64.4593 | 7.6989 | -16.5575 | 96.8116 | 38.2485 | 22.2288 | 36.1119 | 27.9303 | 19.7558 | -0.4455 | 0.7671 | 37.0285 | 68.8616 | 38.3045 | 23.4422 | 12.1382 | 25.9399 | 30.6267 | 25.5237 | 21.6482 | 37.7113 | 17.3753 | 0.4712 | 0.5415 | 0.6799 | 0.6867 | 0.0012 | -0.0001 | 0.001 | 0.0001 | -0.0002 | 0.0001 | -0.0117 | 0.0098 | 0.0024 | -369.8581 | 0.0714 | -369.9196 | 0.1535 | -372.329 | 0.0242 | -372.3075 | -0.0436 | -366.5716 | 2.6585 | -366.507 | 2.6893
2017-12-19 11:17 | 51.0031 | 6.6142 | 55.4627 | 70.3828 | 64.6385 | 7.7969 | -16.5601 | 96.9159 | 38.1409 | 22.2579 | 36.1062 | 28.0125 | 19.6885 | -0.4351 | 0.8518 | 37.116 | 68.8656 | 38.2829 | 23.4747 | 12.1626 | 25.8984 | 30.6291 | 25.4578 | 21.6531 | 37.7549 | 17.3686 | 0.4365 | 0.5473 | 0.6626 | 0.6983 | 0.0002 | 0.0002 | 0.0002 | -0.0003 | -0.0003 | 0.0003 | -0.0061 | 0.0116 | 0.007 | -369.7504 | -0.0005 | -369.6396 | 0.0673 | -372.2213 | 0.1022 | -372.4521 | 0.0159 | -366.5686 | 2.601 | -366.3562 | 2.6256
2017-12-19 11:17 | 52.0032 | 6.5288 | 55.4345 | 70.3656 | 64.5872 | 7.6843 | -16.5493 | 96.872 | 38.1381 | 22.2426 | 36.1301 | 28.0227 | 19.7621 | -0.4489 | 0.8064 | 37.0579 | 68.7795 | 38.2772 | 23.4418 | 12.1335 | 25.8522 | 30.5968 | 25.5709 | 21.6485 | 37.724 | 17.4658 | 0.4538 | 0.5299 | 0.6336 | 0.7098 | 0.0009 | 0.0007 | 0.0005 | 0.0003 | -0.0005 | 0 | -0.0129 | 0.0109 | 0.007 | -369.6119 | 0.094 | -369.7688 | 0.1843 | -372.3967 | 0.0139 | -372.2429 | -0.0949 | -366.5255 | 2.6687 | -366.5932 | 2.7262
2017-12-19 11:17 | 53.0032 | 6.4842 | 55.4627 | 70.3021 | 64.5098 | 7.6712 | -16.5103 | 96.845 | 38.1369 | 22.2474 | 36.0884 | 28.0398 | 19.7471 | -0.5708 | 0.8469 | 37.0132 | 68.8282 | 38.2486 | 23.4153 | 12.1306 | 25.7864 | 30.5391 | 25.5657 | 21.6029 | 37.7268 | 17.3406 | 0.4075 | 0.5068 | 0.6568 | 0.6925 | 0.0009 | -0.0004 | 0.0004 | 0.0009 | -0.0005 | 0.0004 | -0.0172 | 0.0137 | -0.0017 | -369.4919 | -0.0539 | -369.3411 | 0.0488 | -372.2459 | 0.1576 | -372.5414 | 0.0344 | -366.5409 | 2.5435 | -366.2609 | 2.6133
2017-12-19 11:17 | 54.0033 | 6.4242 | 55.4976 | 70.3581 | 64.5482 | 7.7363 | -16.3924 | 96.9094 | 38.1445 | 22.2334 | 36.1376 | 27.9966 | 19.752 | -0.4894 | 0.8285 | 37.0511 | 68.7425 | 38.2701 | 23.4187 | 12.1748 | 25.845 | 30.6764 | 25.5764 | 21.6761 | 37.7936 | 17.309 | 0.4133 | 0.5241 | 0.593 | 0.6693 | 0.0011 | 0.0004 | 0 | 0 | -0.0001 | -0.0002 | -0.0202 | 0.0138 | -0.0244 | -369.4334 | 0.1371 | -369.5811 | 0.1289 | -372.326 | -0.0415 | -372.1721 | -0.0662 | -366.587 | 2.7098 | -366.5993 | 2.7036
2017-12-19 11:17 | 55.0033 | 6.4127 | 55.4805 | 70.3715 | 64.6331 | 7.6894 | -16.4336 | 96.9005 | 38.2238 | 22.1955 | 36.0281 | 27.9458 | 19.7412 | -0.5016 | 0.7781 | 37.0177 | 68.8109 | 38.2133 | 23.3608 | 12.1955 | 25.7065 | 30.5728 | 25.4755 | 21.6955 | 37.8195 | 17.341 | 0.4943 | 0.5645 | 0.7088 | 0.7328 | 0.0008 | 0.0004 | 0.0006 | 0.0004 | -0.0013 | -0.0003 | -0.0024 | 0.0129 | -0.0089 | -369.2088 | -0.0641 | -369.1719 | 0.0878 | -372.3075 | 0.1638 | -372.529 | -0.0046 | -366.4947 | 2.5373 | -366.3132 | 2.6544
2017-12-19 11:17 | 56.0034 | 6.4891 | 55.486 | 70.3322 | 64.6633 | 7.659 | -16.4496 | 96.8852 | 38.2214 | 22.1745 | 35.9801 | 27.9037 | 19.7572 | -0.5089 | 0.8027 | 36.9712 | 68.7683 | 38.1928 | 23.2742 | 12.17 | 25.7343 | 30.534 | 25.4435 | 21.675 | 37.7956 | 17.2765 | 0.4771 | 0.5416 | 0.6743 | 0.7388 | 0.0012 | 0.0002 | 0.0006 | 0.0002 | 0.0004 | 0.0001 | -0.0011 | 0.0124 | -0.0222 | -369.258 | 0.1022 | -369.3103 | 0.1227 | -372.2644 | -0.019 | -372.2521 | -0.0415 | -366.587 | 2.6893 | -366.547 | 2.681
2017-12-19 11:17 | 57.0035 | 6.4849 | 55.4922 | 70.4187 | 64.6331 | 7.576 | -16.3953 | 96.8542 | 38.1731 | 22.2113 | 36.0368 | 28.0507 | 19.7514 | -0.5236 | 0.7471 | 36.956 | 68.689 | 38.1626 | 23.2955 | 12.1206 | 25.6675 | 30.4796 | 25.4986 | 21.6426 | 37.7138 | 17.3219 | 0.4713 | 0.4953 | 0.6627 | 0.7272 | 0.0011 | 0 | 0.0004 | -0.0002 | -0.0006 | 0.0001 | -0.0026 | 0.0091 | -0.0029 | -369.1503 | -0.0107 | -369.0518 | 0.0858 | -372.2859 | 0.1042 | -372.4367 | -0.0005 | -366.5532 | 2.5702 | -366.3809 | 2.6544
2017-12-19 11:17 | 58.0035 | 6.5815 | 55.5311 | 70.4136 | 64.6388 | 7.6843 | -16.4168 | 96.8656 | 38.1864 | 22.204 | 36.0343 | 28.1207 | 19.7423 | -0.544 | 0.6959 | 36.9958 | 68.7635 | 38.2148 | 23.371 | 11.986 | 25.6284 | 30.5499 | 25.4424 | 21.6136 | 37.6681 | 17.4172 | 0.4596 | 0.5241 | 0.6799 | 0.7445 | 0.001 | 0.0005 | 0.0004 | 0.0002 | -0.0003 | -0.0003 | -0.0061 | 0.0076 | -0.0129 | -369.0118 | 0.055 | -369.1288 | 0.1535 | -372.326 | 0.0611 | -372.2706 | -0.0826 | -366.507 | 2.6523 | -366.507 | 2.7283
2017-12-19 11:17 | 59.0036 | 6.4754 | 55.5348 | 70.3608 | 64.5927 | 7.6763 | -16.4333 | 96.8188 | 38.2284 | 22.1793 | 36.0841 | 28.2161 | 19.7519 | -0.5036 | 0.7704 | 36.9829 | 68.8365 | 38.2577 | 23.2498 | 12.1417 | 25.6265 | 30.4314 | 25.4845 | 21.5733 | 37.7619 | 17.2727 | 0.454 | 0.4953 | 0.6338 | 0.6695 | 0.0007 | 0.0007 | 0.0007 | 0.0006 | -0.0004 | 0.0004 | 0.0056 | 0.0074 | 0.0007 | -369.0426 | -0.021 | -368.8457 | 0.0488 | -372.1906 | 0.1412 | -372.5167 | 0.0365 | -366.5993 | 2.5784 | -366.3347 | 2.6092
2017-12-19 11:17 | 60.0036 | 6.4386 | 55.3854 | 70.3347 | 64.5104 | 7.6166 | -16.5034 | 96.8993 | 38.1435 | 22.2195 | 36.0012 | 27.9837 | 19.7176 | -0.6242 | 0.7606 | 36.9192 | 68.788 | 38.2314 | 23.3877 | 12.1151 | 25.6441 | 30.5369 | 25.4799 | 21.6168 | 37.7606 | 17.344 | 0.4307 | 0.4894 | 0.6394 | 0.6636 | 0.0012 | 0 | 0.0006 | 0.0004 | -0.0001 | 0.0004 | 0.0117 | 0.0051 | 0.0059 | -368.898 | 0.1309 | -369.0826 | 0.1781 | -372.3906 | 0.0057 | -372.209 | -0.0806 | -366.5624 | 2.6893 | -366.6055 | 2.7303
2017-12-19 11:17 | 61.0037 | 6.4656 | 55.4029 | 70.3774 | 64.6039 | 7.6745 | -16.5079 | 96.8781 | 38.1837 | 22.1876 | 36.0773 | 28.0279 | 19.729 | -0.54 | 0.7477 | 36.8873 | 68.7745 | 38.2551 | 23.284 | 11.7892 | 25.7278 | 30.5683 | 25.4245 | 21.609 | 37.7886 | 17.421 | 0.4365 | 0.501 | 0.6857 | 0.7329 | 0.0012 | -0.0001 | 0.0007 | 0.0007 | -0.0003 | 0.0005 | -0.0018 | 0.0097 | -0.0057 | -368.7595 | -0.0908 | -368.661 | 0.0673 | -372.2736 | 0.1843 | -372.529 | 0.0242 | -366.5163 | 2.5209 | -366.2732 | 2.6297
2017-12-19 11:17 | 62.0038 | 6.5156 | 55.5556 | 70.3862 | 64.6278 | 7.7533 | -16.5031 | 96.9402 | 38.2511 | 22.1889 | 36.0974 | 28.0199 | 19.6817 | -0.5509 | 0.7632 | 37.0043 | 68.7724 | 38.2237 | 23.3266 | 12.0638 | 25.6489 | 30.4577 | 25.4967 | 21.5783 | 37.8374 | 17.4177 | 0.4424 | 0.5126 | 0.6511 | 0.7042 | 0.0009 | 0.0004 | 0.0006 | 0.0001 | -0.0002 | 0 | -0.0027 | 0.0094 | -0.0118 | -368.8764 | 0.1515 | -368.8795 | 0.1104 | -372.2921 | -0.0539 | -372.2275 | -0.0374 | -366.6486 | 2.7365 | -366.5686 | 2.6769
2017-12-19 11:17 | 63.0038 | 6.5827 | 55.5541 | 70.3802 | 64.6069 | 7.7472 | -16.5139 | 96.9515 | 38.2261 | 22.1119 | 36.0846 | 28.0503 | 19.6923 | -0.6002 | 0.7634 | 36.9805 | 68.8734 | 38.2833 | 23.3616 | 12.143 | 25.6914 | 30.4408 | 25.4685 | 21.6435 | 37.8762 | 17.3976 | 0.4538 | 0.5414 | 0.6914 | 0.7039 | 0.0008 | 0.0004 | 0 | 0 | -0.0007 | 0.0001 | -0.0183 | 0.0123 | -0.0105 | -368.5041 | -0.0641 | -368.5533 | 0.1166 | -372.3536 | 0.133 | -372.4952 | -0.0415 | -366.4424 | 2.5332 | -366.3532 | 2.6769
2017-12-19 11:17 | 64.0039 | 6.4303 | 55.4102 | 70.2456 | 64.5635 | 7.8631 | -16.5032 | 96.9008 | 38.2853 | 22.1224 | 35.9932 | 28.0981 | 19.6378 | -0.5306 | 0.7319 | 36.977 | 68.851 | 38.1989 | 23.5132 | 12.1028 | 25.6621 | 30.5415 | 25.4208 | 21.6497 | 37.7896 | 17.3248 | 0.4366 | 0.4953 | 0.6569 | 0.7157 | 0.0015 | 0.0001 | 0.0005 | 0.0003 | -0.0004 | 0 | -0.0013 | 0.0122 | -0.0104 | -368.6795 | 0.1022 | -368.6364 | 0.096 | -372.2275 | -0.0785 | -372.3075 | -0.0169 | -366.5901 | 2.6913 | -366.5132 | 2.6482
2017-12-19 11:17 | 65.0039 | 6.457 | 55.4533 | 70.2984 | 64.5807 | 7.8194 | -16.5054 | 96.8668 | 38.3074 | 22.1443 | 35.9091 | 27.9221 | 19.5795 | -0.4848 | 0.7274 | 36.8626 | 68.8991 | 38.2566 | 23.4523 | 12.2146 | 25.7293 | 30.5876 | 25.4868 | 21.6843 | 37.8012 | 17.3961 | 0.4654 | 0.553 | 0.6567 | 0.7329 | 0.0007 | 0 | 0.0001 | 0 | -0.0005 | -0.0004 | -0.0109 | 0.0129 | -0.0016 | -368.4303 | -0.0149 | -368.4179 | 0.135 | -372.329 | 0.018 | -372.4213 | -0.0354 | -366.5039 | 2.5743 | -366.3809 | 2.6872
2017-12-19 11:17 | 66.004 | 6.4547 | 55.4725 | 70.3213 | 64.5054 | 7.7876 | -16.4463 | 96.9508 | 38.2258 | 22.1078 | 36.0589 | 27.9678 | 19.5489 | -0.5643 | 0.7122 | 37.0217 | 68.8925 | 38.3447 | 23.5468 | 12.3608 | 25.7552 | 30.5094 | 25.5 | 21.7158 | 37.8031 | 17.4147 | 0.4422 | 0.4662 | 0.6741 | 0.7097 | 0.0009 | 0.0007 | 0.0001 | 0.0001 | -0.0004 | 0.0004 | -0.0124 | 0.0146 | 0.0078 | -368.4395 | 0.0796 | -368.4733 | 0.1432 | -372.3044 | -0.0477 | -372.329 | -0.0498 | -366.5778 | 2.6502 | -366.4855 | 2.681
2017-12-19 11:17 | 67.0041 | 6.5163 | 55.5516 | 70.279 | 64.5832 | 7.7164 | -16.5541 | 96.9486 | 38.2835 | 22.1235 | 36.0217 | 27.9891 | 19.4908 | -0.5915 | 0.7125 | 36.9285 | 68.825 | 38.3329 | 23.4216 | 12.3067 | 25.8456 | 30.6784 | 25.6122 | 21.6842 | 37.7705 | 17.362 | 0.4597 | 0.4837 | 0.6337 | 0.6694 | 0.0008 | 0.0004 | 0.0012 | 0.0007 | -0.0002 | -0.0003 | -0.0106 | 0.0142 | -0.003 | -368.2826 | -0.021 | -368.2549 | 0.096 | -372.2859 | 0.0529 | -372.489 | -0.0066 | -366.5224 | 2.564 | -366.3716 | 2.64
2017-12-19 11:17 | 68.0041 | 6.4623 | 55.426 | 70.2661 | 64.4457 | 7.7487 | -16.4127 | 96.8671 | 38.3323 | 22.1129 | 35.9982 | 27.936 | 19.5477 | -0.6411 | 0.7322 | 36.9477 | 68.7967 | 38.3413 | 23.4008 | 12.2415 | 25.8536 | 30.7524 | 25.4901 | 21.7036 | 37.7946 | 17.3701 | 0.4596 | 0.5414 | 0.6625 | 0.7329 | 0.001 | 0.0002 | 0.0006 | 0.0002 | -0.0008 | 0.0002 | -0.0077 | 0.0124 | -0.0102 | -368.3349 | 0.1083 | -368.3749 | 0.1473 | -372.2644 | -0.1011 | -372.2706 | -0.0313 | -366.5901 | 2.6852 | -366.5378 | 2.679
2017-12-19 11:17 | 69.0042 | 6.4855 | 55.5597 | 70.2094 | 64.4433 | 7.7797 | -16.3917 | 96.9351 | 38.2721 | 22.1643 | 35.9644 | 27.9309 | 19.5933 | -0.6266 | 0.7754 | 37.0042 | 68.8176 | 38.3635 | 23.5155 | 12.3016 | 25.8656 | 30.7197 | 25.5083 | 21.6896 | 37.8263 | 17.4432 | 0.4596 | 0.4952 | 0.6625 | 0.7098 | 0.0013 | 0.0004 | 0.0003 | 0.0002 | 0 | -0.0001 | 0.0177 | 0.0077 | -0.0172 | -368.0548 | -0.0621 | -368.0733 | 0.1905 | -372.3567 | 0.0714 | -372.4613 | -0.0087 | -366.4824 | 2.5373 | -366.3624 | 2.6749
2017-12-19 11:17 | 70.0042 | 6.4542 | 55.4534 | 70.2687 | 64.4993 | 7.7876 | -16.3062 | 97.0219 | 38.2772 | 22.0731 | 35.9425 | 27.8142 | 19.571 | -0.6352 | 0.7798 | 37.0409 | 68.8381 | 38.4872 | 23.5451 | 12.2199 | 25.7852 | 30.7661 | 25.5706 | 21.6854 | 37.7774 | 17.4569 | 0.4771 | 0.5358 | 0.6626 | 0.6636 | 0.0007 | 0.0005 | 0.0007 | 0.0007 | -0.0003 | 0.0008 | -0.005 | 0.0074 | 0 | -368.2087 | 0.1186 | -368.1164 | 0.1679 | -372.2183 | -0.0847 | -372.3198 | 0.0303 | -366.6424 | 2.6893 | -366.4886 | 2.6153
2017-12-19 11:17 | 71.0043 | 6.4569 | 55.5938 | 70.3506 | 64.524 | 7.7664 | -16.2791 | 96.8961 | 38.4095 | 22.1797 | 35.9989 | 27.9055 | 19.6474 | -0.5648 | 0.7587 | 36.9577 | 68.8949 | 38.6146 | 23.5242 | 12.2381 | 25.8517 | 30.8984 | 25.6309 | 21.6268 | 37.7257 | 17.3734 | 0.4886 | 0.5531 | 0.6626 | 0.7792 | 0.0012 | 0.0005 | 0.0003 | 0.0002 | -0.0004 | 0 | -0.0097 | 0.0068 | -0.0262 | -367.8856 | -0.0149 | -367.9625 | 0.2664 | -372.369 | 0.0447 | -372.4275 | -0.0231 | -366.467 | 2.5661 | -366.427 | 2.6769
2017-12-19 11:17 | 72.0044 | 6.5086 | 55.5655 | 70.2134 | 64.574 | 7.7738 | -16.1879 | 97.0046 | 38.3555 | 22.0727 | 35.961 | 27.9017 | 19.6093 | -0.5399 | 0.7238 | 36.9146 | 68.7734 | 38.6422 | 23.5167 | 12.1752 | 25.7402 | 30.8417 | 25.5967 | 21.5953 | 37.6748 | 17.3911 | 0.4423 | 0.5067 | 0.6799 | 0.7503 | 0.0009 | -0.0002 | 0.0003 | 0.0002 | -0.0001 | 0.0004 | 0.0064 | 0.0078 | -0.0038 | -367.981 | 0.0591 | -367.941 | 0.2541 | -372.2367 | -0.0415 | -372.3629 | 0.0344 | -366.5747 | 2.6482 | -366.4732 | 2.6297
2017-12-19 11:17 | 73.0044 | 6.4828 | 55.5835 | 70.3166 | 64.5146 | 7.7941 | -16.1582 | 96.9942 | 38.379 | 22.1109 | 35.9797 | 27.8685 | 19.6526 | -0.5298 | 0.7232 | 36.9749 | 68.8534 | 38.7006 | 23.5514 | 12.1826 | 25.7328 | 30.8195 | 25.6108 | 21.5599 | 37.6196 | 17.4463 | 0.4192 | 0.4895 | 0.6337 | 0.6984 | 0.0007 | 0.0004 | 0.0007 | 0.0008 | 0 | 0.0001 | -0.0011 | 0.0059 | -0.0275 | -367.7964 | 0.0118 | -367.8148 | 0.2993 | -372.2798 | 0.0159 | -372.3998 | 0.0036 | -366.5193 | 2.5948 | -366.4055 | 2.6523
2017-12-19 11:17 | 74.0045 | 6.4322 | 55.4956 | 70.2297 | 64.5364 | 7.8267 | -16.1213 | 97.0091 | 38.2451 | 22.1109 | 35.9845 | 27.816 | 19.605 | -0.5041 | 0.7526 | 37.0554 | 68.9193 | 38.8516 | 23.6411 | 12.1277 | 25.685 | 30.9433 | 25.6866 | 21.6265 | 37.7327 | 17.4623 | 0.4307 | 0.5125 | 0.6393 | 0.7097 | 0.0009 | 0.0005 | 0.0007 | 0.0002 | -0.0007 | 0.0003 | -0.0144 | 0.0065 | 0.0137 | -367.7564 | 0.057 | -367.7994 | 0.3547 | -372.3044 | -0.021 | -372.3444 | -0.0087 | -366.5409 | 2.603 | -366.4824 | 2.6379
2017-12-19 11:17 | 75.0045 | 6.462 | 55.5403 | 70.1606 | 64.4369 | 7.8248 | -15.987 | 97.0896 | 38.2216 | 22.1219 | 36.0553 | 27.8209 | 19.7482 | -0.4893 | 0.825 | 37.0562 | 68.9169 | 38.8947 | 23.7233 | 12.2339 | 25.6483 | 30.9555 | 25.6528 | 21.6821 | 37.7569 | 17.485 | 0.4192 | 0.53 | 0.68 | 0.7157 | 0.0009 | -0.0004 | 0.0007 | 0.0006 | -0.0001 | -0.0003 | 0.0046 | 0.0085 | 0.0141 | -367.6579 | 0.0118 | -367.6548 | 0.3527 | -372.2767 | 0.0242 | -372.409 | 0.0098 | -366.5193 | 2.5681 | -366.427 | 2.6153
2017-12-19 11:17 | 76.0046 | 6.4214 | 55.5178 | 70.1622 | 64.4828 | 7.8068 | -15.9537 | 96.971 | 38.256 | 22.0876 | 35.9799 | 27.7715 | 19.632 | -0.4895 | 0.849 | 37.0553 | 68.9101 | 38.8934 | 23.7608 | 12.2196 | 25.5615 | 31.0207 | 25.5558 | 21.6757 | 37.762 | 17.4554 | 0.4712 | 0.5704 | 0.6858 | 0.7503 | 0.0011 | 0.0002 | 0.0006 | 0.0003 | -0.0007 | 0.0004 | -0.0235 | 0.0097 | -0.0063 | -367.6056 | 0.0365 | -367.6363 | 0.4266 | -372.2798 | -0.0066 | -372.3721 | 0.0077 | -366.5286 | 2.562 | -366.4486 | 2.6174
2017-12-19 11:17 | 77.0047 | 6.4705 | 55.4563 | 70.215 | 64.4911 | 7.8926 | -15.8472 | 96.9627 | 38.1784 | 22.0982 | 35.9712 | 27.9098 | 19.5495 | -0.3146 | 0.8787 | 37.0537 | 68.9107 | 39.0037 | 23.9162 | 12.15 | 25.5322 | 30.9429 | 25.6078 | 21.6585 | 37.7325 | 17.5104 | 0.4885 | 0.5588 | 0.7146 | 0.756 | 0 | 0 | -0.0003 | -0.0003 | -0.0002 | 0.0001 | -0.009 | 0.0119 | 0.0166 | -367.5163 | 0.0221 | -367.5471 | 0.4389 | -372.2859 | 0.0077 | -372.406 | 0.0016 | -366.544 | 2.5229 | -366.4116 | 2.6359
2017-12-19 11:17 | 78.0047 | 6.4511 | 55.4282 | 70.176 | 64.5241 | 7.8653 | -15.8361 | 96.9932 | 38.2242 | 22.1295 | 36.0357 | 27.8314 | 19.6736 | -0.4434 | 0.7924 | 37.0468 | 68.8695 | 39.0595 | 23.8531 | 12.1445 | 25.5692 | 30.8713 | 25.6557 | 21.7163 | 37.764 | 17.583 | 0.4654 | 0.5356 | 0.6915 | 0.7271 | 0.0008 | 0.0005 | 0.0006 | 0.0005 | -0.0006 | -0.0002 | -0.0134 | 0.0099 | -0.0066 | -367.4609 | 0.0447 | -367.5256 | 0.4677 | -372.2859 | -0.0066 | -372.3413 | -0.0046 | -366.544 | 2.5599 | -366.4916 | 2.6359
2017-12-19 11:17 | 79.0048 | 6.4213 | 55.4982 | 70.1372 | 64.6054 | 7.8722 | -15.8539 | 96.9194 | 38.2531 | 22.1756 | 36.0603 | 27.8448 | 19.7469 | -0.4812 | 0.8151 | 37.0103 | 68.8939 | 39.1283 | 24.0196 | 12.0649 | 25.4852 | 30.9011 | 25.629 | 21.653 | 37.7825 | 17.5558 | 0.4539 | 0.5068 | 0.68 | 0.7214 | 0.0013 | -0.0002 | -0.0001 | -0.0002 | -0.0003 | 0.0003 | -0.0126 | 0.0123 | -0.0243 | -367.4209 | 0.0262 | -367.4056 | 0.4677 | -372.2583 | 0.0159 | -372.409 | 0.018 | -366.544 | 2.5147 | -366.4178 | 2.6071
2017-12-19 11:17 | 80.0048 | 6.4282 | 55.5939 | 70.1656 | 64.6221 | 7.9019 | -15.8533 | 96.973 | 38.2249 | 22.1923 | 36.1002 | 27.863 | 19.7235 | -0.4303 | 0.7867 | 36.9874 | 68.9589 | 39.2649 | 23.951 | 12.1436 | 25.5904 | 30.9625 | 25.6854 | 21.6381 | 37.7045 | 17.4655 | 0.4654 | 0.5241 | 0.703 | 0.7213 | 0.001 | 0 | 0.001 | 0.0001 | 0 | 0 | -0.0028 | 0.0142 | -0.0045 | -367.3656 | 0.0262 | -367.3717 | 0.5436 | -372.3106 | 0.0077 | -372.3536 | -0.0066 | -366.5039 | 2.5127 | -366.4824 | 2.6174
2017-12-19 11:17 | 81.0049 | 6.4779 | 55.6158 | 70.181 | 64.6047 | 7.9719 | -15.8377 | 97.0701 | 38.1781 | 22.2221 | 36.117 | 27.8453 | 19.7205 | -0.4804 | 0.8288 | 36.9288 | 68.9892 | 39.4043 | 24.0159 | 12.0557 | 25.4349 | 30.9506 | 25.6442 | 21.6861 | 37.72 | 17.5488 | 0.4714 | 0.5127 | 0.6512 | 0.6811 | 0.0011 | 0.0005 | 0.0011 | 0.0006 | -0.0006 | 0.0003 | -0.0094 | 0.0127 | -0.0152 | -367.3686 | 0.0508 | -367.2579 | 0.5046 | -372.2275 | -0.0128 | -372.4029 | 0.0488 | -366.5993 | 2.525 | -366.3932 | 2.5455
2017-12-19 11:17 | 82.005 | 6.5406 | 55.5967 | 70.2702 | 64.7196 | 7.9493 | -15.875 | 96.9006 | 38.146 | 22.2405 | 36.1004 | 27.7016 | 19.7317 | -0.5595 | 0.7802 | 36.9043 | 68.7048 | 39.5122 | 24.0449 | 11.9013 | 25.4303 | 30.8796 | 25.6898 | 21.5657 | 37.7619 | 17.485 | 0.4829 | 0.5532 | 0.7207 | 0.7678 | 0.001 | 0.0004 | 0.0002 | 0.0004 | -0.0003 | -0.0003 | -0.003 | 0.0121 | -0.0144 | -367.1717 | 0.133 | -367.3286 | 0.7202 | -372.3875 | 0.0098 | -372.329 | -0.0539 | -366.5039 | 2.4778 | -366.507 | 2.6133
2017-12-19 11:17 | 83.005 | 6.4867 | 55.6211 | 70.2941 | 64.7365 | 7.9138 | -15.8217 | 96.8227 | 38.1767 | 22.2492 | 36.1404 | 27.6695 | 19.816 | -0.6305 | 0.7727 | 36.9202 | 68.433 | 39.4621 | 23.9922 | 11.8911 | 25.3492 | 30.9029 | 25.6505 | 21.5355 | 37.7428 | 17.5347 | 0.4424 | 0.5532 | 0.6685 | 0.7389 | 0.0018 | 0.0001 | 0.0005 | 0.0002 | -0.0007 | 0.0002 | -0.0131 | 0.0102 | 0.0013 | -367.2548 | 0.2664 | -367.1194 | 0.7654 | -372.1906 | 0.0283 | -372.4675 | 0.0673 | -366.6024 | 2.3915 | -366.3501 | 2.4223
2017-12-19 11:17 | 84.0051 | 6.4536 | 55.5404 | 70.4705 | 64.8568 | 7.803 | -15.9156 | 96.6574 | 38.1254 | 22.1808 | 36.0418 | 27.6955 | 19.6844 | -0.572 | 0.7118 | 36.9264 | 68.1418 | 39.5276 | 24.005 | 11.8335 | 25.4454 | 30.9716 | 25.7533 | 21.5271 | 37.6382 | 17.5375 | 0.4539 | 0.5763 | 0.709 | 0.7735 | 0.0008 | 0 | 0.0008 | 0.0006 | 0.0002 | 0.0003 | 0.0008 | 0.0071 | 0.0009 | -367.1686 | 0.521 | -367.2794 | 1.0734 | -372.3413 | -0.0518 | -372.2459 | -0.0333 | -366.5778 | 2.4326 | -366.5901 | 2.4839
2017-12-19 11:17 | 85.0051 | 6.4329 | 55.6302 | 70.6166 | 64.9687 | 7.7882 | -15.8937 | 96.4884 | 38.0806 | 22.206 | 36.0803 | 27.6367 | 19.7508 | -0.5407 | 0.6309 | 36.7966 | 67.7903 | 39.6069 | 24.1164 | 11.906 | 25.4139 | 30.9794 | 25.7339 | 21.4955 | 37.6579 | 17.5462 | 0.4538 | 0.5993 | 0.7552 | 0.8023 | 0.001 | 0.0007 | 0.0003 | 0.0002 | -0.0006 | 0.0005 | 0.0008 | 0.0094 | -0.0138 | -367.0301 | 0.6032 | -366.9809 | 1.2335 | -372.2829 | 0.0816 | -372.4798 | 0.0324 | -366.4609 | 2.2293 | -366.2978 | 2.3484
2017-12-19 11:17 | 86.0052 | 6.5523 | 55.8044 | 70.8447 | 65.1615 | 7.7066 | -15.983 | 96.297 | 38.0058 | 22.2739 | 36.1395 | 27.6596 | 19.7295 | -0.5441 | 0.6915 | 36.8534 | 67.385 | 39.6241 | 24.081 | 11.8985 | 25.4352 | 30.9369 | 25.7724 | 21.4833 | 37.5422 | 17.4377 | 0.4828 | 0.5936 | 0.7726 | 0.7908 | 0.0014 | 0.0002 | 0.0003 | 0.0003 | -0.0007 | -0.0003 | -0.0051 | 0.0055 | 0.0184 | -367.1132 | 1.0282 | -367.1655 | 1.5066 | -372.2736 | -0.0847 | -372.2367 | -0.0005 | -366.6178 | 2.3341 | -366.5716 | 2.3197
2017-12-19 11:17 | 87.0053 | 6.584 | 55.8408 | 70.9085 | 65.3064 | 7.6758 | -16.0663 | 96.0761 | 37.9361 | 22.2379 | 36.0546 | 27.6741 | 19.6435 | -0.5858 | 0.6239 | 36.8289 | 67.1447 | 39.7103 | 24.049 | 11.7782 | 25.3732 | 30.8604 | 25.7376 | 21.5979 | 37.6058 | 17.4704 | 0.4539 | 0.6225 | 0.7726 | 0.8601 | 0.0015 | -0.0003 | 0.0005 | 0.0001 | -0.0005 | 0.0006 | -0.0169 | 0.0078 | 0.0093 | -366.8824 | 1.0405 | -366.9071 | 1.677 | -372.3167 | 0.0837 | -372.4521 | 0.0139 | -366.4855 | 2.1164 | -366.3532 | 2.2252
2017-12-19 11:17 | 88.0053 | 6.4697 | 55.7383 | 70.8643 | 65.27 | 7.6507 | -16.1117 | 95.9973 | 38.0231 | 22.2535 | 36.0556 | 27.5668 | 19.6687 | -0.6834 | 0.6383 | 36.8128 | 66.8901 | 39.6961 | 24.0094 | 11.779 | 25.3056 | 30.9223 | 25.735 | 21.6344 | 37.5672 | 17.5836 | 0.4596 | 0.6572 | 0.7263 | 0.8601 | 0.0013 | 0.0008 | 0.0007 | 0.0005 | -0.0004 | 0 | 0.0028 | 0.0071 | -0.0215 | -366.9717 | 1.3156 | -367.0301 | 1.8926 | -372.2829 | -0.0292 | -372.3136 | -0.0128 | -366.5963 | 2.1698 | -366.5193 | 2.2006
2017-12-19 11:17 | 89.0054 | 6.52 | 55.7292 | 71.1154 | 65.403 | 7.6298 | -16.0649 | 95.9017 | 37.9135 | 22.1988 | 35.991 | 27.5605 | 19.6633 | -0.7848 | 0.5611 | 36.7593 | 66.7047 | 39.7621 | 24.0628 | 11.8218 | 25.1543 | 30.8467 | 25.7333 | 21.6697 | 37.6155 | 17.5328 | 0.4423 | 0.6457 | 0.7032 | 0.8834 | 0.0007 | 0.0005 | 0.0009 | 0.0009 | -0.0006 | 0.0003 | 0.001 | 0.0087 | -0.0109 | -366.9378 | 1.4204 | -366.8332 | 2.0035 | -372.2367 | 0.0221 | -372.449 | 0.0406 | -366.5747 | 2.0569 | -366.3593 | 2.1061
2017-12-19 11:17 | 90.0054 | 6.4499 | 55.6849 | 71.1549 | 65.4968 | 7.5188 | -16.1518 | 95.7479 | 37.8452 | 22.2567 | 36.0363 | 27.5486 | 19.6348 | -0.7706 | 0.6128 | 36.6915 | 66.3462 | 39.735 | 24.064 | 11.7631 | 25.0314 | 30.7314 | 25.6484 | 21.6845 | 37.5509 | 17.5837 | 0.4424 | 0.6169 | 0.7091 | 0.8835 | 0.0019 | 0.0006 | 0.0001 | 0.0001 | -0.0002 | -0.0003 | -0.0082 | 0.0082 | -0.0042 | -366.8332 | 1.6483 | -366.9594 | 2.2868 | -372.3721 | -0.0251 | -372.2798 | -0.0436 | -366.5101 | 2.0548 | -366.507 | 2.1185
2017-12-19 11:17 | 91.0055 | 6.432 | 55.7678 | 71.2973 | 65.6054 | 7.5334 | -16.1803 | 95.6361 | 37.8876 | 22.1977 | 36.0785 | 27.6007 | 19.6386 | -0.8166 | 0.495 | 36.636 | 65.9752 | 39.6975 | 23.992 | 11.7734 | 25.0413 | 30.7298 | 25.7574 | 21.6642 | 37.4815 | 17.5215 | 0.4828 | 0.6514 | 0.79 | 0.8775 | 0.0011 | 0.0001 | 0 | 0.0003 | -0.0003 | 0.0004 | -0.0061 | 0.0118 | -0.0006 | -366.8147 | 1.7715 | -366.6763 | 2.3833 | -372.2213 | 0.057 | -372.5106 | 0.0734 | -366.5716 | 1.9296 | -366.3255 | 1.9419
2017-12-19 11:17 | 92.0056 | 6.4379 | 55.7167 | 71.1528 | 65.554 | 7.4987 | -16.2014 | 95.6167 | 37.7295 | 22.233 | 36.0462 | 27.6463 | 19.5428 | -0.7968 | 0.4871 | 36.6676 | 65.9351 | 39.711 | 23.9733 | 11.8275 | 25.0381 | 30.7291 | 25.7032 | 21.6506 | 37.5156 | 17.4315 | 0.4713 | 0.6456 | 0.7553 | 0.8659 | 0.0004 | 0.0005 | 0.0008 | 0.0005 | -0.0001 | 0 | -0.0073 | 0.0129 | 0.0019 | -366.7563 | 1.9439 | -366.984 | 2.5147 | -372.3844 | -0.0723 | -372.209 | -0.0621 | -366.547 | 2.0322 | -366.6147 | 2.061
2017-12-19 11:17 | 93.0056 | 6.3568 | 55.7529 | 71.1496 | 65.6056 | 7.6512 | -16.1139 | 95.6666 | 37.9435 | 22.1667 | 35.9984 | 27.501 | 19.6092 | -0.7797 | 0.4899 | 36.6724 | 65.9457 | 39.8135 | 23.996 | 11.7562 | 25.0453 | 30.7539 | 25.684 | 21.6963 | 37.5914 | 17.5595 | 0.4885 | 0.6282 | 0.7783 | 0.8427 | 0.0009 | 0.0006 | 0.0004 | 0.0002 | -0.0005 | 0.0004 | 0.0045 | 0.0161 | -0.0124 | -366.7286 | 1.7489 | -366.6147 | 2.3813 | -372.2398 | 0.1083 | -372.5629 | 0.0652 | -366.5378 | 1.868 | -366.2485 | 1.9501
2017-12-19 11:17 | 94.0057 | 6.4183 | 55.8217 | 71.2041 | 65.6364 | 7.5984 | -16.1231 | 95.8291 | 37.867 | 22.1624 | 35.9531 | 27.6077 | 19.5379 | -0.8378 | 0.5063 | 36.6608 | 65.93 | 39.7528 | 24.1774 | 11.7892 | 25.0258 | 30.8558 | 25.6823 | 21.7612 | 37.4906 | 17.4886 | 0.4943 | 0.6629 | 0.7551 | 0.9062 | 0.0011 | -0.0002 | 0.0006 | 0.0003 | -0.0005 | 0.0004 | -0.0081 | 0.0129 | -0.0073 | -366.8455 | 1.9624 | -366.9563 | 2.449 | -372.3167 | -0.0908 | -372.1967 | -0.0374 | -366.6147 | 2.0528 | -366.587 | 2.0363
2017-12-19 11:17 | 95.0057 | 6.392 | 55.861 | 71.2305 | 65.573 | 7.5636 | -16.0579 | 95.7571 | 37.9322 | 22.0929 | 35.9325 | 27.5427 | 19.593 | -0.7473 | 0.5007 | 36.7575 | 65.9573 | 39.7531 | 24.1702 | 11.8125 | 25.0568 | 30.7805 | 25.6652 | 21.7868 | 37.5954 | 17.5209 | 0.4596 | 0.5877 | 0.761 | 0.8485 | 0.0011 | 0.0001 | 0.0004 | 0.0005 | -0.0001 | 0.0003 | 0.0088 | 0.011 | 0.0024 | -366.6978 | 1.7715 | -366.704 | 2.3813 | -372.3044 | 0.0858 | -372.4983 | 0.0242 | -366.4947 | 1.8864 | -366.347 | 1.9994
2017-12-19 11:17 | 96.0058 | 6.3713 | 55.8332 | 71.2535 | 65.6203 | 7.6059 | -16.1053 | 95.7139 | 37.8689 | 22.0701 | 35.8904 | 27.5162 | 19.5599 | -0.7399 | 0.4426 | 36.6832 | 65.9993 | 39.7666 | 24.1283 | 11.9001 | 25.0793 | 30.7729 | 25.7294 | 21.6777 | 37.5572 | 17.4758 | 0.5002 | 0.6804 | 0.7843 | 0.9065 | 0.0003 | 0.0001 | 0.0003 | 0.0006 | -0.0004 | 0.0006 | -0.0204 | 0.01 | -0.0159 | -366.787 | 1.9049 | -366.8794 | 2.4531 | -372.2644 | -0.0477 | -372.2952 | -0.0128 | -366.5655 | 2.0158 | -366.5347 | 2.0137
2017-12-19 11:18 | 97.0059 | 6.3187 | 55.7763 | 71.2668 | 65.5976 | 7.5501 | -16.3869 | 95.6054 | 37.9813 | 22.0761 | 35.8666 | 27.5066 | 19.5459 | -0.7583 | 0.4632 | 36.7136 | 65.9472 | 39.7123 | 24.1173 | 11.9401 | 25.0139 | 30.714 | 25.7245 | 21.6822 | 37.5461 | 17.5415 | 0.4828 | 0.6109 | 0.7089 | 0.8889 | 0.001 | 0.0004 | 0.0005 | 0.0004 | -0.0002 | -0.0002 | -0.0099 | 0.0078 | -0.0001 | -366.7594 | 1.8228 | -366.747 | 2.4162 | -372.2275 | 0.0775 | -372.3844 | 0.0262 | -366.5655 | 1.9275 | -366.3809 | 1.985
2017-12-19 11:18 | 98.0059 | 6.4304 | 55.8916 | 71.2646 | 65.6423 | 7.4974 | -16.674 | 95.5677 | 37.9506 | 22.0781 | 35.7605 | 27.4813 | 19.6212 | -0.7475 | 0.4061 | 36.7135 | 65.8934 | 39.7328 | 24.0934 | 11.9014 | 25.0725 | 30.8038 | 25.6991 | 21.7339 | 37.5668 | 17.5351 | 0.4829 | 0.6573 | 0.7959 | 0.9411 | 0.001 | -0.0004 | 0.0004 | 0.0002 | -0.0006 | 0.0001 | -0.0011 | 0.0078 | 0.0045 | -366.7501 | 1.8659 | -366.8855 | 2.4737 | -372.1844 | 0.0508 | -372.1936 | -0.0395 | -366.5316 | 1.9624 | -366.4793 | 2.0404
2017-12-19 11:18 | 99.006 | 6.3713 | 55.8044 | 71.2301 | 65.6373 | 7.3037 | -17.0468 | 95.4152 | 37.8921 | 21.9587 | 35.7071 | 27.4778 | 19.5773 | -0.6883 | 0.393 | 36.6687 | 65.8733 | 39.7634 | 24.0502 | 11.8699 | 25.0537 | 30.8284 | 25.6243 | 21.7245 | 37.5974 | 17.5827 | 0.4655 | 0.6746 | 0.7496 | 0.8544 | 0.001 | 0.0002 | 0.0006 | 0.0005 | -0.0001 | -0.0002 | -0.0021 | 0.0058 | -0.0209 | -366.8024 | 1.8331 | -366.7378 | 2.4018 | -371.9936 | 0.1371 | -372.2398 | 0.055 | -366.5809 | 1.9398 | -366.4178 | 1.9439
2017-12-19 11:18 | 100.006 | 6.3211 | 55.8397 | 71.1725 | 65.5964 | 7.3988 | -17.2625 | 95.4842 | 38.0701 | 21.9541 | 35.7252 | 27.5115 | 19.6547 | -0.7956 | 0.3762 | 36.7609 | 65.8946 | 39.7401 | 24.0397 | 11.8593 | 25.0667 | 30.7323 | 25.6708 | 21.6841 | 37.57 | 17.6165 | 0.5118 | 0.6515 | 0.7901 | 0.8603 | 0.0006 | 0.0002 | 0.0007 | 0 | -0.0007 | 0 | -0.0158 | 0.006 | -0.0049 | -366.707 | 1.8556 | -366.8578 | 2.4798 | -372.0152 | 0.1371 | -372.0429 | -0.0313 | -366.5163 | 1.9419 | -366.4639 | 2.0117
2017-12-19 11:18 | 101.0061 | 6.3981 | 55.828 | 71.2623 | 65.5761 | 7.3596 | -17.6117 | 95.3849 | 38.0168 | 21.8222 | 35.6394 | 27.4089 | 19.4475 | -0.7601 | 0.402 | 36.7624 | 65.8815 | 39.8256 | 24.1611 | 11.959 | 25.0559 | 30.6052 | 25.6888 | 21.7197 | 37.6261 | 17.5252 | 0.5001 | 0.7034 | 0.7725 | 0.9236 | 0.0008 | -0.0003 | 0.0007 | 0.0004 | 0 | 0 | 0.0014 | 0.0101 | -0.0231 | -366.784 | 1.8515 | -366.7778 | 2.4408 | -371.9013 | 0.1864 | -371.9875 | 0.018 | -366.5532 | 1.9234 | -366.4486 | 1.9686
2017-12-19 11:18 | 102.0062 | 6.3883 | 55.8119 | 71.1478 | 65.5825 | 7.3928 | -17.8073 | 95.453 | 38.0493 | 21.8285 | 35.5378 | 27.3981 | 19.3328 | -0.8445 | 0.3427 | 36.6799 | 65.8882 | 39.9777 | 24.1853 | 11.8698 | 25.0451 | 30.7051 | 25.5792 | 21.6703 | 37.5836 | 17.5436 | 0.5291 | 0.6803 | 0.7495 | 0.8948 | 0.0015 | 0 | 0.0007 | 0.0008 | -0.001 | 0.0001 | -0.0083 | 0.0141 | -0.0068 | -366.7101 | 1.8577 | -366.8271 | 2.4737 | -371.8182 | 0.2048 | -371.8736 | -0.021 | -366.5132 | 1.9378 | -366.467 | 1.9973
2017-12-19 11:18 | 103.0062 | 6.3563 | 55.8969 | 71.2107 | 65.6052 | 7.3605 | -17.8939 | 95.3926 | 37.9756 | 21.8385 | 35.6265 | 27.5291 | 19.4592 | -0.8843 | 0.32 | 36.662 | 65.9589 | 39.9638 | 24.2128 | 11.9215 | 25.0615 | 30.7204 | 25.5996 | 21.7884 | 37.6339 | 17.5715 | 0.4886 | 0.6804 | 0.7843 | 0.918 | 0.0012 | 0.0005 | 0.0005 | 0.0009 | -0.0003 | -0.0003 | -0.0001 | 0.0136 | -0.0254 | -366.824 | 1.8577 | -366.7932 | 2.4264 | -371.7074 | 0.2233 | -371.8582 | 0.02 | -366.5932 | 1.946 | -366.4363 | 1.948
2017-12-19 11:18 | 104.0063 | 6.3447 | 55.9194 | 71.2015 | 65.6592 | 7.3774 | -18.1989 | 95.3556 | 38.0141 | 21.7868 | 35.6191 | 27.6268 | 19.5332 | -0.8413 | 0.4458 | 36.7335 | 65.931 | 39.8903 | 24.2452 | 11.9021 | 25.0795 | 30.6675 | 25.6063 | 21.809 | 37.5989 | 17.4792 | 0.5175 | 0.7092 | 0.7841 | 0.964 | 0.0008 | 0.0005 | 0.0005 | -0.0001 | -0.0007 | 0.0002 | 0.0132 | 0.0121 | -0.0082 | -366.7224 | 1.8495 | -366.8117 | 2.4798 | -371.6828 | 0.2829 | -371.7813 | -0.021 | -366.507 | 1.9357 | -366.4732 | 1.9829
2017-12-19 11:18 | 105.0063 | 6.2962 | 55.8789 | 71.1157 | 65.6189 | 7.4908 | -18.3355 | 95.4359 | 38.0655 | 21.7844 | 35.5571 | 27.7814 | 19.4144 | -0.8072 | 0.4158 | 36.787 | 65.913 | 39.9188 | 24.0851 | 11.7346 | 25.1311 | 30.6594 | 25.6977 | 21.7651 | 37.6464 | 17.5254 | 0.5351 | 0.6226 | 0.7728 | 0.8546 | 0.0015 | 0.0001 | 0.0008 | 0.0003 | -0.0005 | -0.0004 | -0.0028 | 0.0093 | -0.0006 | -366.7563 | 1.8454 | -366.7686 | 2.4367 | -371.5659 | 0.3013 | -371.7259 | 0.0242 | -366.5286 | 1.9029 | -366.4301 | 1.9398
2017-12-19 11:18 | 106.0064 | 6.3329 | 55.7908 | 71.1106 | 65.6498 | 7.5158 | -18.5829 | 95.4324 | 38.0884 | 21.7869 | 35.5024 | 27.732 | 19.3861 | -0.8301 | 0.3824 | 36.7237 | 65.9503 | 40.0584 | 24.1956 | 11.7646 | 25.1154 | 30.6294 | 25.7121 | 21.7444 | 37.6828 | 17.4651 | 0.5524 | 0.6573 | 0.8075 | 0.8949 | 0.0015 | 0.0002 | 0.0011 | 0.0002 | -0.0004 | 0.0001 | -0.0101 | 0.008 | -0.0002 | -366.7132 | 1.8413 | -366.8578 | 2.4798 | -371.5751 | 0.3096 | -371.5382 | -0.0354 | -366.507 | 1.9213 | -366.5009 | 2.0096
2017-12-19 11:18 | 107.0065 | 6.3908 | 55.9085 | 71.248 | 65.7227 | 7.5211 | -18.939 | 95.4459 | 38.1363 | 21.6395 | 35.4332 | 27.8627 | 19.4485 | -0.8297 | 0.3015 | 36.7782 | 66.0125 | 40.1524 | 24.2449 | 11.7516 | 25.1454 | 30.6942 | 25.7448 | 21.7552 | 37.737 | 17.5418 | 0.4887 | 0.6226 | 0.767 | 0.8834 | 0.0013 | 0.0009 | 0.0004 | 0.0004 | -0.0002 | 0.0001 | -0.0055 | 0.0084 | -0.0147 | -366.8671 | 1.8413 | -366.7194 | 2.3299 | -371.3228 | 0.3527 | -371.5844 | 0.0734 | -366.6486 | 1.9172 | -366.3532 | 1.8926
2017-12-19 11:18 | 108.0065 | 6.397 | 55.8686 | 71.2478 | 65.6862 | 7.5085 | -19.3734 | 95.3712 | 38.1595 | 21.6702 | 35.4639 | 27.9316 | 19.5115 | -0.7788 | 0.3535 | 36.7087 | 66.0351 | 40.1337 | 24.208 | 11.7786 | 25.1204 | 30.6321 | 25.7079 | 21.7931 | 37.7232 | 17.5329 | 0.5292 | 0.6863 | 0.8075 | 0.9297 | 0.0011 | 0.0002 | 0.0005 | 0.0005 | -0.0008 | 0.0002 | -0.003 | 0.0083 | -0.0087 | -366.6732 | 1.8618 | -366.9501 | 2.5147 | -371.5197 | 0.3691 | -371.3197 | -0.0847 | -366.4486 | 1.9378 | -366.5932 | 2.0445
2017-12-19 11:18 | 109.0066 | 6.3822 | 55.9188 | 71.2922 | 65.7029 | 7.4686 | -19.9001 | 95.2285 | 38.1359 | 21.5542 | 35.397 | 28.0801 | 19.5065 | -0.745 | 0.3822 | 36.8003 | 65.941 | 40.1768 | 24.2258 | 11.732 | 25.1705 | 30.5303 | 25.7573 | 21.7466 | 37.6479 | 17.5336 | 0.5465 | 0.6978 | 0.7901 | 0.9296 | 0.0014 | 0.0004 | 0.0008 | 0.0008 | -0.0003 | 0.0004 | -0.0017 | 0.0069 | -0.0045 | -366.8209 | 1.7735 | -366.6517 | 2.295 | -371.0366 | 0.48 | -371.4459 | 0.1063 | -366.6517 | 1.8659 | -366.2824 | 1.8392
2017-12-19 11:18 | 110.0066 | 6.3887 | 55.9111 | 71.3042 | 65.668 | 7.5453 | -20.2322 | 95.1553 | 38.3443 | 21.5576 | 35.3016 | 27.8886 | 19.4523 | -0.83 | 0.3335 | 36.7306 | 65.9072 | 40.1619 | 24.0976 | 11.7689 | 25.1872 | 30.6809 | 25.8241 | 21.6788 | 37.6864 | 17.5701 | 0.5291 | 0.6687 | 0.7842 | 0.9295 | 0.0014 | -0.0001 | 0.0006 | 0.0004 | -0.0003 | 0 | -0.0089 | 0.0068 | -0.0158 | -366.7686 | 1.907 | -366.9963 | 2.4819 | -371.2059 | 0.4204 | -370.9812 | -0.0744 | -366.5101 | 1.9645 | -366.6517 | 2.0343
2017-12-19 11:18 | 111.0067 | 6.4429 | 55.9551 | 71.2982 | 65.7001 | 7.6253 | -20.4304 | 95.1831 | 38.3797 | 21.4955 | 35.256 | 27.9876 | 19.4555 | -0.8183 | 0.3797 | 36.7451 | 65.9013 | 40.132 | 24.0704 | 11.9255 | 25.2876 | 30.8309 | 25.896 | 21.6854 | 37.6624 | 17.5757 | 0.5696 | 0.5993 | 0.7668 | 0.9005 | 0.0012 | 0.0009 | 0.0009 | 0.0003 | -0.0007 | 0.0006 | -0.0131 | 0.0097 | -0.0165 | -366.7317 | 1.753 | -366.6301 | 2.3053 | -370.8766 | 0.5908 | -371.172 | 0.057 | -366.5347 | 1.8269 | -366.2639 | 1.8782
2017-12-19 11:18 | 112.0068 | 6.4601 | 55.9026 | 71.2948 | 65.779 | 7.6917 | -20.765 | 95.1453 | 38.4803 | 21.5119 | 35.2856 | 28.0997 | 19.4926 | -0.7625 | 0.4261 | 36.7329 | 65.9188 | 40.2931 | 24.2223 | 11.8609 | 25.3027 | 30.7829 | 25.8886 | 21.7 | 37.6679 | 17.6109 | 0.5176 | 0.6978 | 0.7669 | 0.9412 | 0.0013 | 0.0002 | 0.0005 | 0 | -0.0004 | -0.0003 | -0.0049 | 0.0116 | -0.0215 | -366.7994 | 1.8967 | -366.944 | 2.4059 | -370.8643 | 0.4574 | -370.7658 | -0.0292 | -366.5778 | 1.9809 | -366.5993 | 1.9768
2017-12-19 11:18 | 113.0068 | 6.4764 | 55.9561 | 71.2994 | 65.8058 | 7.7129 | -21.2698 | 95.0314 | 38.4817 | 21.4765 | 35.2081 | 28.2259 | 19.469 | -0.824 | 0.3769 | 36.7865 | 65.9008 | 40.2551 | 24.2594 | 11.8442 | 25.3266 | 30.9082 | 25.8606 | 21.6696 | 37.7524 | 17.6232 | 0.5523 | 0.6572 | 0.7784 | 0.9064 | 0.0015 | -0.0002 | 0.0004 | 0.0004 | -0.0007 | 0.0004 | -0.0177 | 0.0125 | -0.0271 | -366.7594 | 1.7468 | -366.7163 | 2.3341 | -370.6489 | 0.5765 | -370.8766 | 0.0221 | -366.5039 | 1.8433 | -366.3562 | 1.9111
2017-12-19 11:18 | 114.0069 | 6.4739 | 56.0465 | 71.4523 | 65.858 | 7.704 | -21.6287 | 94.8413 | 38.4569 | 21.4895 | 35.1597 | 28.1892 | 19.5339 | -0.8103 | 0.4202 | 36.7447 | 65.9203 | 40.1606 | 24.16 | 11.7964 | 25.1514 | 30.7723 | 25.8111 | 21.5872 | 37.6623 | 17.5125 | 0.5292 | 0.6399 | 0.7843 | 0.9007 | 0.0011 | 0.0002 | 0.001 | 0.0006 | -0.0001 | 0.0001 | 0.0008 | 0.0176 | -0.0065 | -366.7809 | 1.8454 | -366.8609 | 2.41 | -370.5874 | 0.521 | -370.5935 | -0.0087 | -366.5686 | 1.9316 | -366.5039 | 1.948
2017-12-19 11:18 | 115.0069 | 6.38 | 55.9273 | 71.346 | 65.8113 | 7.7443 | -21.9575 | 94.8491 | 38.5252 | 21.3639 | 35.1372 | 28.2089 | 19.5979 | -0.7467 | 0.4028 | 36.7752 | 65.8186 | 40.12 | 24.1036 | 11.8946 | 25.1502 | 30.7416 | 25.8308 | 21.6059 | 37.6368 | 17.6164 | 0.5813 | 0.6514 | 0.7958 | 0.9295 | 0.0008 | 0.0005 | 0.0007 | 0.0006 | -0.001 | -0.0003 | -0.0001 | 0.0091 | -0.0042 | -366.7963 | 1.7879 | -366.704 | 2.3464 | -370.4027 | 0.5888 | -370.5874 | 0.0365 | -366.5347 | 1.8721 | -366.3716 | 1.9008
2017-12-19 11:18 | 116.007 | 6.3987 | 55.9961 | 71.375 | 65.8109 | 7.766 | -22.2067 | 94.8198 | 38.6016 | 21.3433 | 35.0809 | 28.3551 | 19.566 | -0.7023 | 0.4816 | 36.8513 | 65.8621 | 39.9716 | 24.2079 | 11.9425 | 25.1341 | 30.7836 | 25.8744 | 21.6016 | 37.7281 | 17.5007 | 0.5697 | 0.6746 | 0.8132 | 0.918 | 0.0011 | 0.0002 | 0.0007 | 0.0006 | -0.0001 | -0.0001 | -0.0091 | 0.0121 | 0.0084 | -366.787 | 1.8556 | -366.8947 | 2.4388 | -370.3566 | 0.558 | -370.3319 | -0.0354 | -366.544 | 1.9357 | -366.5255 | 1.9665
2017-12-19 11:18 | 117.0071 | 6.4257 | 56.0717 | 71.5352 | 65.8686 | 7.6828 | -22.5453 | 94.676 | 38.5842 | 21.394 | 35.0021 | 28.3039 | 19.5781 | -0.7848 | 0.3619 | 36.9085 | 65.9208 | 40.1838 | 24.2076 | 11.9673 | 25.198 | 30.6463 | 25.8388 | 21.6298 | 37.6995 | 17.4555 | 0.5524 | 0.6515 | 0.767 | 0.895 | 0.0013 | 0.0002 | 0.0009 | 0.0005 | -0.0006 | 0.0004 | -0.0067 | 0.0116 | 0.0029 | -366.7317 | 1.7694 | -366.6886 | 2.3956 | -370.1812 | 0.6586 | -370.3873 | 0.0324 | -366.5316 | 1.8331 | -366.3562 | 1.8906
2017-12-19 11:18 | 118.0071 | 6.4896 | 56.0882 | 71.4842 | 65.8954 | 7.7268 | -22.8091 | 94.6909 | 38.6211 | 21.3578 | 35.0491 | 28.327 | 19.5581 | -0.7851 | 0.3809 | 36.9137 | 65.9223 | 40.2335 | 24.1998 | 12.0294 | 25.1407 | 30.7021 | 25.8 | 21.6695 | 37.6951 | 17.6277 | 0.5754 | 0.7092 | 0.8305 | 0.889 | 0.0009 | 0.0003 | 0.0002 | -0.0001 | -0.0004 | -0.0002 | -0.0138 | 0.0101 | -0.0064 | -366.8055 | 1.87 | -366.8794 | 2.4531 | -370.1319 | 0.5826 | -370.1165 | -0.0149 | -366.5655 | 1.9152 | -366.5286 | 1.9563
2017-12-19 11:18 | 119.0072 | 6.4931 | 56.0867 | 71.417 | 65.8324 | 7.5845 | -23.1538 | 94.4997 | 38.5447 | 21.2835 | 34.9964 | 28.2722 | 19.5328 | -0.7381 | 0.3506 | 36.9594 | 65.8836 | 40.1642 | 24.1504 | 11.9672 | 25.1373 | 30.765 | 25.8382 | 21.6873 | 37.6826 | 17.5736 | 0.5581 | 0.7093 | 0.8132 | 0.8833 | 0.0011 | 0.0005 | 0.001 | 0.0003 | -0.0003 | 0.0003 | -0.0094 | 0.0073 | -0.0153 | -366.7317 | 1.7797 | -366.744 | 2.41 | -370.0365 | 0.6874 | -370.1719 | 0.0262 | -366.5409 | 1.8433 | -366.4055 | 1.9152
2017-12-19 11:18 | 120.0072 | 6.4122 | 56.0114 | 71.5427 | 65.8064 | 7.6438 | -23.466 | 94.4353 | 38.587 | 21.2547 | 34.9542 | 28.3738 | 19.6455 | -0.7915 | 0.4233 | 36.985 | 65.8446 | 40.1695 | 24.1411 | 12.0553 | 25.2592 | 30.7395 | 25.8806 | 21.6578 | 37.5431 | 17.5263 | 0.5812 | 0.6745 | 0.8247 | 0.9294 | 0.001 | -0.0005 | 0.0006 | 0.0003 | 0.0001 | 0.0002 | -0.0044 | 0.0075 | -0.0275 | -366.7963 | 1.8372 | -366.8117 | 2.4306 | -369.9104 | 0.6463 | -369.9688 | 0.0077 | -366.5378 | 1.8721 | -366.4301 | 1.9008
2017-12-19 11:18 | 121.0073 | 6.4205 | 56.0309 | 71.5157 | 65.841 | 7.6077 | -23.6573 | 94.4083 | 38.6304 | 21.2591 | 34.8744 | 28.5485 | 19.627 | -0.9292 | 0.3518 | 36.8574 | 65.8463 | 40.1357 | 24.1167 | 11.9261 | 25.2578 | 30.7113 | 25.8639 | 21.7045 | 37.6574 | 17.6598 | 0.5754 | 0.6803 | 0.7495 | 0.9121 | 0.0013 | 0 | 0.0006 | 0.0008 | -0.0005 | 0.0006 | -0.0012 | 0.0077 | -0.0031 | -366.7532 | 1.8064 | -366.7932 | 2.4449 | -369.7904 | 0.6915 | -369.895 | 0.0118 | -366.547 | 1.8721 | -366.4516 | 1.907
2017-12-19 11:18 | 122.0074 | 6.438 | 56.023 | 71.3582 | 65.8683 | 7.6131 | -24.0173 | 94.3098 | 38.6951 | 21.1948 | 34.7678 | 28.5816 | 19.5905 | -0.9278 | 0.2751 | 36.9232 | 65.8629 | 40.2417 | 24.1674 | 11.7579 | 25.2961 | 30.778 | 25.9305 | 21.7126 | 37.68 | 17.5625 | 0.5349 | 0.6862 | 0.7843 | 0.9238 | 0.001 | 0.0002 | 0.0007 | 0.0004 | -0.0006 | 0.0001 | 0.0184 | 0.011 | -0.0062 | -366.787 | 1.8207 | -366.7963 | 2.4429 | -369.7319 | 0.6956 | -369.8058 | 0.0118 | -366.5409 | 1.8844 | -366.4886 | 1.9172
2017-12-19 11:18 | 123.0074 | 6.5167 | 55.978 | 71.4618 | 65.8851 | 7.5595 | -24.3149 | 94.2183 | 38.6977 | 21.1763 | 34.7316 | 28.5925 | 19.6327 | -1.0538 | 0.3167 | 36.9037 | 65.8224 | 40.3135 | 24.1564 | 11.731 | 25.2034 | 30.8099 | 25.7814 | 21.726 | 37.683 | 17.6652 | 0.5698 | 0.6573 | 0.8307 | 0.9065 | 0.0013 | 0.0002 | 0.0003 | 0.0001 | -0.0007 | 0.0002 | -0.006 | 0.0128 | 0.0041 | -366.787 | 1.8105 | -366.7809 | 2.3936 | -369.5688 | 0.7284 | -369.735 | 0.0467 | -366.5778 | 1.8639 | -366.4178 | 1.8803
2017-12-19 11:18 | 124.0075 | 6.4484 | 55.9507 | 71.2749 | 65.8633 | 7.6055 | -24.715 | 94.1127 | 38.6311 | 21.2192 | 34.6777 | 28.6 | 19.6045 | -0.9869 | 0.2758 | 36.8115 | 65.8935 | 40.2539 | 24.159 | 11.6907 | 25.2781 | 30.8137 | 25.8766 | 21.6613 | 37.6154 | 17.604 | 0.5812 | 0.7092 | 0.8479 | 0.9237 | 0.0017 | -0.0001 | 0.0004 | -0.0001 | -0.0004 | -0.0003 | -0.0088 | 0.0135 | -0.0094 | -366.7194 | 1.8187 | -366.8732 | 2.4655 | -369.5503 | 0.7489 | -369.538 | -0.0292 | -366.5193 | 1.8885 | -366.5101 | 1.9398
2017-12-19 11:18 | 125.0075 | 6.4718 | 55.9848 | 71.4035 | 65.9455 | 7.6032 | -25.0118 | 94.0776 | 38.8122 | 21.1886 | 34.7221 | 28.6195 | 19.6886 | -1.0148 | 0.2508 | 36.863 | 65.8179 | 40.287 | 24.1352 | 11.7294 | 25.2067 | 30.7252 | 25.8388 | 21.6268 | 37.5923 | 17.6645 | 0.5696 | 0.6514 | 0.7784 | 0.8774 | 0.0011 | 0.0002 | 0.001 | 0 | -0.0004 | -0.0002 | -0.0234 | 0.0126 | -0.0018 | -366.787 | 1.7715 | -366.7317 | 2.371 | -369.3349 | 0.8147 | -369.5442 | 0.0632 | -366.5593 | 1.8187 | -366.347 | 1.8618
2017-12-19 11:18 | 126.0076 | 6.3982 | 55.991 | 71.4835 | 65.9408 | 7.5845 | -25.2784 | 93.9724 | 38.8105 | 21.1602 | 34.6172 | 28.6696 | 19.702 | -0.9777 | 0.277 | 36.8777 | 65.8623 | 40.2024 | 24.0549 | 11.8043 | 25.2861 | 30.746 | 25.8574 | 21.6567 | 37.6065 | 17.5844 | 0.5638 | 0.6456 | 0.8189 | 0.9121 | 0.0009 | 0.0005 | 0.0004 | 0.0004 | -0.0003 | 0.0004 | 0.0001 | 0.0084 | -0.0225 | -366.8178 | 1.8577 | -366.8732 | 2.4388 | -369.2703 | 0.7284 | -369.2396 | 0.0016 | -366.5901 | 1.8906 | -366.5101 | 1.9131
2017-12-19 11:18 | 127.0077 | 6.4452 | 55.9986 | 71.4687 | 65.9206 | 7.6644 | -25.6853 | 93.8983 | 38.8472 | 21.1293 | 34.5968 | 28.668 | 19.6657 | -0.9503 | 0.1993 | 36.8321 | 65.8306 | 40.2241 | 24.0807 | 11.8178 | 25.2942 | 30.8313 | 25.8466 | 21.7171 | 37.6521 | 17.5434 | 0.5523 | 0.6688 | 0.7727 | 0.9411 | 0.0015 | 0.0003 | 0.0006 | 0.0002 | -0.0003 | 0.0001 | -0.0117 | 0.0102 | -0.0094 | -366.6855 | 1.7242 | -366.744 | 2.4449 | -369.2426 | 0.905 | -369.3042 | 0.0139 | -366.4486 | 1.7509 | -366.3532 | 1.9234
2017-12-19 11:18 | 128.0077 | 6.4177 | 55.8753 | 71.3946 | 65.8669 | 7.6917 | -25.9519 | 93.9095 | 38.9665 | 21.1061 | 34.6767 | 28.7569 | 19.7709 | -0.8669 | 0.3165 | 36.852 | 65.7846 | 40.2772 | 24.1242 | 11.8288 | 25.2956 | 30.6309 | 25.9117 | 21.7021 | 37.6051 | 17.5157 | 0.5638 | 0.6513 | 0.8131 | 0.8947 | 0.0017 | 0.0003 | 0.0004 | 0.0003 | -0.001 | 0.0003 | -0.0063 | 0.0071 | -0.0115 | -366.9224 | 1.8762 | -366.8178 | 2.3607 | -368.9318 | 0.7715 | -369.0949 | 0.0652 | -366.6917 | 1.868 | -366.4886 | 1.8228
2017-12-19 11:18 | 129.0078 | 6.4081 | 55.9635 | 71.5148 | 65.9158 | 7.665 | -26.3278 | 93.9008 | 39.0002 | 21.0284 | 34.6549 | 28.7733 | 19.6416 | -0.8326 | 0.2696 | 36.9042 | 65.9228 | 40.2815 | 24.2296 | 11.9561 | 25.2791 | 30.6405 | 25.8293 | 21.6348 | 37.5533 | 17.5977 | 0.5292 | 0.6688 | 0.7669 | 0.9065 | 0.0012 | 0.0001 | 0.0009 | 0.0004 | -0.0008 | -0.0002 | -0.006 | 0.0065 | -0.0278 | -366.6147 | 1.7242 | -366.8178 | 2.4942 | -369.1288 | 0.9461 | -369.0826 | -0.0518 | -366.4301 | 1.7283 | -366.427 | 1.948
2017-12-19 11:18 | 130.0078 | 6.4343 | 55.9093 | 71.5023 | 65.8978 | 7.7008 | -26.7388 | 93.6987 | 38.8944 | 20.9537 | 34.5351 | 28.7284 | 19.6988 | -0.945 | 0.2109 | 36.7881 | 65.817 | 40.2522 | 24.1081 | 12.0588 | 25.3866 | 30.7078 | 25.8987 | 21.6061 | 37.5794 | 17.5796 | 0.5697 | 0.6399 | 0.7612 | 0.8487 | 0.0009 | 0.0004 | 0.0015 | 0.0007 | -0.0008 | 0.0004 | -0.0019 | 0.0069 | 0.0029 | -366.9224 | 1.8515 | -366.7686 | 2.3423 | -368.6918 | 0.8311 | -368.9441 | 0.0878 | -366.6947 | 1.8536 | -366.4239 | 1.8146
2017-12-19 11:18 | 131.0079 | 6.511 | 55.9653 | 71.5466 | 65.9984 | 7.674 | -26.9736 | 93.6666 | 38.9845 | 20.8923 | 34.4656 | 28.767 | 19.6115 | -0.9259 | 0.2424 | 36.77 | 65.8892 | 40.2535 | 24.17 | 12.0213 | 25.3243 | 30.7587 | 25.9307 | 21.6601 | 37.6536 | 17.647 | 0.5408 | 0.64 | 0.7322 | 0.9008 | 0.0018 | 0.0005 | 0.0005 | 0.0006 | -0.0001 | 0.0001 | 0 | 0.0102 | -0.009 | -366.6486 | 1.7489 | -366.864 | 2.5168 | -368.8918 | 0.9645 | -368.8272 | -0.0457 | -366.4486 | 1.7448 | -366.4824 | 1.9501
2017-12-19 11:18 | 132.008 | 6.483 | 55.9775 | 71.5649 | 66.0275 | 7.6273 | -27.3263 | 93.6226 | 38.9927 | 20.9537 | 34.4893 | 28.8028 | 19.6876 | -0.9526 | 0.2338 | 36.7776 | 65.8882 | 40.3073 | 24.1884 | 12.0206 | 25.3419 | 30.6658 | 25.8407 | 21.617 | 37.595 | 17.5227 | 0.5755 | 0.6688 | 0.7901 | 0.9238 | 0.0014 | 0 | 0.0002 | 0.0005 | -0.0009 | 0 | -0.0168 | 0.0134 | -0.0179 | -366.8794 | 1.8207 | -366.787 | 2.3874 | -368.5657 | 0.905 | -368.7595 | 0.0673 | -366.6301 | 1.8105 | -366.4301 | 1.829
2017-12-19 11:18 | 133.008 | 6.5392 | 56.0042 | 71.5804 | 65.9784 | 7.4932 | -27.5782 | 93.4367 | 39.0423 | 20.8977 | 34.4479 | 29.0252 | 19.7015 | -0.9355 | 0.2071 | 36.7851 | 65.8055 | 40.3296 | 24.1954 | 12.0643 | 25.3822 | 30.71 | 25.9497 | 21.6597 | 37.6601 | 17.4339 | 0.5814 | 0.6689 | 0.8018 | 0.895 | 0.0015 | 0.0008 | 0.0006 | 0.0007 | -0.0004 | -0.0001 | -0.0198 | 0.0149 | -0.0169 | -366.744 | 1.7591 | -366.7932 | 2.449 | -368.6303 | 0.9953 | -368.6549 | 0.0036 | -366.5101 | 1.7571 | -366.4424 | 1.909
2017-12-19 11:18 | 134.0081 | 6.4933 | 55.9666 | 71.5769 | 65.9425 | 7.6163 | -27.8177 | 93.3505 | 39.0769 | 20.8083 | 34.39 | 29.0244 | 19.6453 | -0.8348 | 0.1424 | 36.865 | 65.7755 | 40.3249 | 24.2069 | 12.1297 | 25.4155 | 30.7899 | 25.9705 | 21.6365 | 37.7194 | 17.4989 | 0.506 | 0.6977 | 0.7611 | 0.9411 | 0.0012 | 0.0002 | -0.0004 | -0.0003 | -0.0008 | 0.0005 | 0.0088 | 0.01 | -0.01 | -366.8117 | 1.829 | -366.8671 | 2.408 | -368.461 | 0.9317 | -368.5226 | 0.02 | -366.5963 | 1.831 | -366.5009 | 1.8618
2017-12-19 11:18 | 135.0081 | 6.434 | 56.0345 | 71.6195 | 66.0153 | 7.5095 | -28.0851 | 93.2349 | 39.0339 | 20.8085 | 34.315 | 29.0111 | 19.6493 | -0.9267 | 0.2077 | 36.8248 | 65.7666 | 40.2544 | 24.0946 | 12.096 | 25.4367 | 30.8102 | 25.9373 | 21.6561 | 37.6263 | 17.5307 | 0.587 | 0.7035 | 0.8421 | 0.9237 | 0.0014 | 0 | 0.0006 | 0.0005 | -0.0003 | -0.0003 | 0.0083 | 0.011 | -0.0048 | -366.6917 | 1.7037 | -366.7532 | 2.4203 | -368.4487 | 1.0405 | -368.5564 | 0.0118 | -366.4763 | 1.7263 | -366.4055 | 1.8906
2017-12-19 11:18 | 136.0082 | 6.4603 | 55.9675 | 71.6533 | 66.0218 | 7.4693 | -28.4034 | 93.284 | 39.0205 | 20.8127 | 34.2834 | 28.8154 | 19.728 | -1.0608 | 0.1174 | 36.8555 | 65.7055 | 40.207 | 24.045 | 12.0482 | 25.3455 | 30.8032 | 25.9347 | 21.7421 | 37.5803 | 17.4809 | 0.5928 | 0.6341 | 0.7611 | 0.9122 | 0.0014 | 0.0002 | 0.001 | 0.0002 | -0.0005 | 0.0005 | -0.017 | 0.0094 | -0.0267 | -366.9317 | 1.8474 | -366.8701 | 2.3813 | -368.261 | 0.9173 | -368.3841 | 0.0611 | -366.6824 | 1.8618 | -366.4916 | 1.87
2017-12-19 11:18 | 137.0083 | 6.5359 | 55.9664 | 71.648 | 66.0132 | 7.547 | -28.5209 | 93.3145 | 39.167 | 20.7034 | 34.1946 | 28.8568 | 19.6787 | -1.0452 | 0.1082 | 36.8726 | 65.727 | 40.3959 | 24.1072 | 11.953 | 25.2949 | 30.7633 | 25.9161 | 21.667 | 37.5896 | 17.4231 | 0.5581 | 0.7093 | 0.8016 | 0.9237 | 0.0008 | 0.0007 | 0.0004 | 0.0004 | -0.0001 | 0.0002 | -0.0098 | 0.0085 | -0.016 | -366.584 | 1.6975 | -366.7963 | 2.5004 | -368.4426 | 1.1001 | -368.3933 | -0.0539 | -366.4209 | 1.7078 | -366.4209 | 1.9521
2017-12-19 11:18 | 138.0083 | 6.5366 | 55.9704 | 71.6276 | 66.0226 | 7.5307 | -28.7593 | 93.2793 | 39.1186 | 20.8133 | 34.2101 | 29.0113 | 19.6941 | -1.0022 | 0.0631 | 36.8999 | 65.6833 | 40.439 | 24.0652 | 11.9668 | 25.3706 | 30.838 | 25.9168 | 21.7702 | 37.6069 | 17.5807 | 0.5928 | 0.7093 | 0.7958 | 0.9237 | 0.0014 | 0.0004 | 0.0008 | 0.0004 | -0.0006 | 0 | 0.001 | 0.0087 | -0.0039 | -366.9901 | 1.8372 | -366.7717 | 2.3279 | -368.0395 | 0.9686 | -368.3349 | 0.1166 | -366.744 | 1.831 | -366.4116 | 1.7858
2017-12-19 11:18 | 139.0084 | 6.5554 | 56.0233 | 71.6724 | 66.0314 | 7.5081 | -28.9633 | 93.1448 | 39.1739 | 20.8165 | 34.2289 | 28.9337 | 19.7143 | -1.0247 | 0.1181 | 36.782 | 65.7695 | 40.468 | 24.0517 | 12.0714 | 25.3413 | 30.7233 | 25.8848 | 21.7823 | 37.6154 | 17.5314 | 0.5929 | 0.7036 | 0.8133 | 0.9122 | 0.0014 | -0.0005 | 0.0003 | 0.0007 | -0.0003 | 0.0004 | -0.0071 | 0.01 | -0.018 | -366.5993 | 1.7386 | -366.8794 | 2.5168 | -368.3441 | 1.0672 | -368.2056 | -0.0723 | -366.4209 | 1.7366 | -366.507 | 1.9542
2017-12-19 11:18 | 140.0084 | 6.5285 | 55.9405 | 71.6307 | 66.0211 | 7.4776 | -29.1603 | 93.1646 | 39.1835 | 20.8212 | 34.279 | 29.1177 | 19.788 | -0.9909 | 0.1533 | 36.9319 | 65.7573 | 40.3868 | 24.1246 | 12.1049 | 25.4818 | 30.8776 | 25.9284 | 21.7615 | 37.5518 | 17.5486 | 0.5523 | 0.7208 | 0.7494 | 0.9237 | 0.001 | -0.0001 | 0.0001 | 0.0001 | -0.0009 | -0.0002 | -0.0031 | 0.0095 | 0.0087 | -366.8855 | 1.7776 | -366.7563 | 2.3197 | -367.981 | 1.0364 | -368.2733 | 0.1022 | -366.6486 | 1.7694 | -366.3655 | 1.8002
2017-12-19 11:18 | 141.0085 | 6.5648 | 55.9993 | 71.7222 | 66.0592 | 7.5096 | -29.4161 | 93.0844 | 39.2751 | 20.8254 | 34.2513 | 29.1146 | 19.7318 | -0.869 | 0.0895 | 36.9369 | 65.7502 | 40.4816 | 24.1026 | 12.0823 | 25.4576 | 30.7782 | 25.9002 | 21.6956 | 37.535 | 17.4802 | 0.5523 | 0.6745 | 0.79 | 0.9064 | 0.0007 | 0.0003 | 0.0007 | 0.0004 | -0.0007 | 0.0003 | -0.0176 | 0.0108 | -0.0044 | -366.704 | 1.7591 | -366.8578 | 2.4614 | -368.1379 | 1.0836 | -368.0733 | -0.0272 | -366.4855 | 1.7591 | -366.5009 | 1.9111
2017-12-19 11:18 | 142.0086 | 6.5145 | 56.0003 | 71.6053 | 66.0917 | 7.5458 | -29.6383 | 93.0633 | 39.284 | 20.8966 | 34.2704 | 29.1467 | 19.819 | -0.8863 | 0.2041 | 36.9838 | 65.8001 | 40.4314 | 24.1159 | 12.0268 | 25.4352 | 30.7513 | 25.9523 | 21.7302 | 37.5121 | 17.5631 | 0.5986 | 0.7209 | 0.7785 | 0.9295 | 0.0013 | 0.0003 | 0.0009 | 0.0002 | -0.0007 | -0.0005 | 0.003 | 0.0138 | -0.001 | -366.8271 | 1.7899 | -366.7994 | 2.3833 | -367.9071 | 1.061 | -368.061 | 0.0508 | -366.5963 | 1.792 | -366.4455 | 1.8372
2017-12-19 11:18 | 143.0086 | 6.6591 | 56.0413 | 71.8013 | 66.1263 | 7.476 | -29.849 | 92.9914 | 39.3066 | 20.8264 | 34.1422 | 29.1399 | 19.8523 | -0.9339 | 0.1364 | 36.9967 | 65.8764 | 40.4223 | 24.1288 | 12.1324 | 25.4023 | 30.7196 | 25.907 | 21.7088 | 37.5316 | 17.5556 | 0.5812 | 0.6571 | 0.7957 | 0.941 | 0.0014 | 0 | 0.0006 | 0.0001 | -0.0007 | 0.0001 | 0.0007 | 0.0135 | -0.0214 | -366.6978 | 1.716 | -366.7963 | 2.4552 | -368.0118 | 1.1411 | -368.0364 | -0.0149 | -366.4916 | 1.7222 | -366.4455 | 1.9049
2017-12-19 11:18 | 144.0087 | 6.5671 | 56.0189 | 71.6386 | 66.0941 | 7.662 | -29.9317 | 93.1222 | 39.3939 | 20.7882 | 34.0909 | 29.2056 | 19.9484 | -1.0249 | 0.1581 | 36.8742 | 65.8951 | 40.5128 | 24.1782 | 12.0764 | 25.3341 | 30.7095 | 25.8873 | 21.7089 | 37.617 | 17.5165 | 0.5987 | 0.6573 | 0.8191 | 0.9065 | 0.0007 | -0.0001 | 0.0009 | 0.0006 | -0.0001 | 0 | 0.0098 | 0.013 | 0.0087 | -366.9348 | 1.8146 | -366.784 | 2.3341 | -367.6702 | 1.0693 | -367.9133 | 0.0755 | -366.6517 | 1.8166 | -366.4393 | 1.8187
2017-12-19 11:18 | 145.0087 | 6.5942 | 56.0772 | 71.8094 | 66.2674 | 7.7285 | -30.0508 | 93.2506 | 39.546 | 20.8627 | 34.1441 | 29.1259 | 19.9264 | -0.9123 | 0.2571 | 37.044 | 65.7875 | 40.2092 | 24.2604 | 12.0774 | 25.2768 | 30.694 | 25.8228 | 21.67 | 37.5911 | 17.4797 | 0.5639 | 0.7093 | 0.7842 | 0.8891 | 0.001 | 0.0006 | 0.0005 | 0.0005 | -0.0005 | 0.0005 | -0.0001 | 0.0066 | -0.0167 | -366.6486 | 1.714 | -366.864 | 2.5065 | -367.9318 | 1.2992 | -367.7933 | 0.0775 | -366.4147 | 1.7037 | -366.5132 | 1.9357
2017-12-19 11:18 | 146.0088 | 6.6794 | 56.1851 | 71.848 | 66.3132 | 7.7999 | -30.1459 | 93.483 | 39.4184 | 20.7086 | 34.0286 | 29.0425 | 19.793 | -1.0466 | 0.211 | 36.9271 | 65.5962 | 39.8424 | 24.1042 | 12.0671 | 25.2789 | 30.604 | 25.8537 | 21.7134 | 37.5585 | 17.422 | 0.616 | 0.6977 | 0.8016 | 0.9006 | 0.0011 | -0.0002 | 0.0006 | 0.0005 | 0.0001 | 0 | 0.0066 | 0.0061 | 0.0029 | -366.9009 | 1.7386 | -366.664 | 2.2766 | -367.4763 | 1.5189 | -367.8764 | 0.5683 | -366.6824 | 1.6565 | -366.3162 | 1.6503
2017-12-19 11:18 | 147.0089 | 6.7032 | 56.298 | 72.1411 | 66.4745 | 7.8803 | -30.1884 | 93.6496 | 39.481 | 20.719 | 33.9736 | 29.123 | 19.8335 | -0.9929 | 0.2223 | 36.9872 | 65.4504 | 39.5855 | 24.1182 | 12.0242 | 25.2204 | 30.506 | 25.8068 | 21.6201 | 37.4996 | 17.4784 | 0.6334 | 0.7325 | 0.877 | 0.947 | 0.0016 | 0.0001 | 0.0005 | 0.0007 | -0.0006 | 0.0006 | -0.0084 | 0.0066 | -0.0189 | -366.6486 | 1.7427 | -366.9409 | 2.4634 | -367.781 | 1.7735 | -367.584 | 0.6545 | -366.4486 | 1.599 | -366.5624 | 1.792
2017-12-19 11:18 | 148.0089 | 6.69 | 56.3644 | 72.1853 | 66.6208 | 7.983 | -30.2277 | 93.7889 | 39.4871 | 20.7786 | 33.9039 | 29.0853 | 19.8468 | -0.9893 | 0.1313 | 36.875 | 65.4391 | 39.3776 | 24.0859 | 12.0048 | 25.2728 | 30.638 | 25.8532 | 21.6702 | 37.3979 | 17.4428 | 0.6392 | 0.7267 | 0.9465 | 0.9412 | 0.0009 | 0.0002 | 0.0002 | -0.0006 | -0.0004 | -0.0003 | 0.005 | 0.0096 | 0.0101 | -366.8609 | 1.6955 | -366.6793 | 2.2601 | -367.424 | 2.0363 | -367.7225 | 1.059 | -366.627 | 1.4922 | -366.347 | 1.5353
2017-12-19 11:18 | 149.009 | 6.7227 | 56.3756 | 72.2098 | 66.7397 | 8.0045 | -30.3121 | 93.8691 | 39.5869 | 20.8338 | 33.9687 | 29.1004 | 19.8386 | -1.0303 | 0.1807 | 36.8701 | 65.3288 | 39.0844 | 24.1116 | 11.9987 | 25.1577 | 30.5614 | 25.8418 | 21.718 | 37.4763 | 17.3615 | 0.6451 | 0.721 | 0.9119 | 0.9413 | 0.0011 | 0.0004 | 0.0007 | 0.0002 | -0.0003 | 0.0006 | -0.0036 | 0.012 | -0.002 | -366.7101 | 1.6934 | -366.8701 | 2.3854 | -367.5656 | 2.2211 | -367.541 | 1.1555 | -366.4855 | 1.4655 | -366.5163 | 1.6195
2017-12-19 11:18 | 150.009 | 6.8191 | 56.5226 | 72.3899 | 66.854 | 8.013 | -30.3613 | 94.0404 | 39.4635 | 20.8047 | 33.9712 | 28.8523 | 19.7924 | -1.083 | 0.1669 | 36.8438 | 65.2776 | 38.8389 | 24.0961 | 12.1341 | 25.1825 | 30.5415 | 25.9363 | 21.5742 | 37.4067 | 17.3491 | 0.6567 | 0.7616 | 0.9003 | 0.9471 | 0.0016 | 0.0001 | 0.001 | 0.0007 | -0.0006 | -0.0007 | -0.0093 | 0.0124 | 0.0032 | -366.824 | 1.714 | -366.8055 | 2.256 | -367.3532 | 2.3751 | -367.5348 | 1.4306 | -366.6086 | 1.4327 | -366.4578 | 1.4717
2017-12-19 11:18 | 151.0091 | 6.8957 | 56.6551 | 72.4865 | 67.0168 | 8.0186 | -30.5139 | 94.1518 | 39.4249 | 20.9037 | 34.0385 | 28.9181 | 19.8468 | -1.149 | 0.1354 | 36.793 | 65.1603 | 38.5258 | 24.041 | 12.1195 | 25.1064 | 30.5142 | 25.8977 | 21.6518 | 37.4135 | 17.3601 | 0.6507 | 0.7729 | 0.9348 | 0.9006 | 0.0012 | 0.0001 | 0.0006 | 0.0003 | -0.0005 | 0.0004 | -0.0026 | 0.0137 | -0.017 | -366.664 | 1.6339 | -366.8055 | 2.3772 | -367.5163 | 2.7221 | -367.4517 | 1.6626 | -366.4578 | 1.2869 | -366.4393 | 1.4778
2017-12-19 11:18 | 152.0092 | 6.8683 | 56.6439 | 72.4898 | 67.0421 | 8.1399 | -30.4493 | 94.319 | 39.5576 | 20.9709 | 34.0634 | 28.8799 | 19.9826 | -1.2178 | 0.0489 | 36.7379 | 65.1265 | 38.2389 | 24.1008 | 12.0896 | 25.0232 | 30.473 | 25.8423 | 21.6301 | 37.457 | 17.3891 | 0.7028 | 0.8018 | 0.9348 | 0.9642 | 0.0009 | 0.0007 | 0.0004 | 0.0003 | -0.0004 | -0.0001 | 0.0158 | 0.0133 | -0.0123 | -366.9255 | 1.7058 | -366.7594 | 2.2006 | -367.1594 | 2.8433 | -367.424 | 1.9973 | -366.6917 | 1.3218 | -366.3993 | 1.291
2017-12-19 11:18 | 153.0092 | 6.9161 | 56.7276 | 72.6953 | 67.1341 | 8.1062 | -30.5463 | 94.3449 | 39.4472 | 21.0487 | 34.0323 | 28.839 | 19.9599 | -1.1687 | 0.099 | 36.7381 | 65.1169 | 38.0592 | 24.0822 | 12.0019 | 25.0461 | 30.5149 | 25.8159 | 21.5259 | 37.3236 | 17.2585 | 0.7086 | 0.8713 | 0.9928 | 0.9816 | 0.0011 | 0.0005 | 0.0005 | -0.0001 | -0.001 | -0.0002 | -0.0189 | 0.0118 | -0.0035 | -366.6055 | 1.6216 | -366.8855 | 2.3956 | -367.4579 | 3.1389 | -367.3009 | 2.061 | -366.4424 | 1.1945 | -366.5163 | 1.3834
2017-12-19 11:18 | 154.0093 | 6.9072 | 56.8502 | 72.8959 | 67.1603 | 8.0922 | -30.6009 | 94.2653 | 39.4445 | 21.0212 | 34.0491 | 28.8814 | 19.8688 | -1.2006 | 0.1845 | 36.7866 | 65.0333 | 37.8585 | 24.0853 | 12.1734 | 24.9608 | 30.4954 | 25.8485 | 21.558 | 37.387 | 17.2812 | 0.7202 | 0.8366 | 0.9638 | 0.9527 | 0.0012 | 0.0001 | 0.0006 | 0.0002 | -0.0003 | -0.0001 | -0.015 | 0.0126 | -0.0179 | -366.8547 | 1.6524 | -366.7255 | 2.1903 | -367.0732 | 3.2334 | -367.4086 | 2.4039 | -366.6578 | 1.174 | -366.3716 | 1.1781
2017-12-19 11:18 | 155.0093 | 6.904 | 56.8921 | 72.8792 | 67.2372 | 8.1224 | -30.5764 | 94.3749 | 39.3994 | 21.0352 | 34.0118 | 28.909 | 19.8912 | -1.1557 | 0.1143 | 36.7844 | 65.0479 | 37.877 | 24.048 | 12.2617 | 25.0112 | 30.5113 | 25.7953 | 21.5814 | 37.3364 | 17.2692 | 0.7317 | 0.8481 | 0.9058 | 0.9815 | 0.0013 | 0.0004 | 0.0007 | 0.0002 | -0.0007 | -0.0003 | 0.0041 | 0.0106 | -0.0148 | -366.6793 | 1.6421 | -366.8794 | 2.3731 | -367.3409 | 3.2169 | -367.2117 | 2.256 | -366.5039 | 1.1617 | -366.5193 | 1.3485
2017-12-19 11:18 | 156.0094 | 6.9843 | 56.8849 | 72.9489 | 67.3751 | 8.2009 | -30.5947 | 94.3935 | 39.4567 | 21.035 | 34.0091 | 28.7786 | 19.833 | -1.2668 | 0.14 | 36.7417 | 64.9801 | 37.8025 | 23.9714 | 12.2673 | 24.9092 | 30.5226 | 25.7915 | 21.5832 | 37.2798 | 17.2839 | 0.7665 | 0.8655 | 0.9754 | 0.9758 | 0.0007 | 0.0005 | 0.0007 | 0.0004 | -0.0002 | 0.0004 | 0.0118 | 0.0093 | 0.0055 | -366.8486 | 1.6626 | -366.7901 | 2.2499 | -367.1471 | 3.3134 | -367.3009 | 2.408 | -366.6055 | 1.1719 | -366.4024 | 1.215
2017-12-19 11:18 | 157.0095 | 6.9808 | 56.9743 | 72.9731 | 67.3291 | 8.0909 | -30.646 | 94.3324 | 39.3833 | 21.0368 | 34.0201 | 28.7213 | 19.8599 | -1.2248 | 0.1595 | 36.8148 | 64.8942 | 37.7142 | 24.0241 | 12.1745 | 24.995 | 30.4247 | 25.7441 | 21.6189 | 37.3295 | 17.3142 | 0.7318 | 0.854 | 0.9175 | 0.9585 | 0.001 | -0.0002 | 0.0009 | 0.0008 | 0.0001 | -0.0001 | 0.0032 | 0.008 | -0.0092 | -366.7132 | 1.6093 | -366.7778 | 2.295 | -367.2332 | 3.4449 | -367.3071 | 2.4757 | -366.4947 | 1.0959 | -366.4301 | 1.2315
2017-12-19 11:19 | 158.0095 | 7.0049 | 56.8848 | 72.9819 | 67.3029 | 8.1722 | -30.5241 | 94.2483 | 39.3264 | 20.9471 | 33.9836 | 28.6585 | 19.8822 | -1.2278 | 0.1394 | 36.8221 | 64.919 | 37.7204 | 24.0548 | 12.1258 | 24.9469 | 30.2153 | 25.6645 | 21.6123 | 37.3576 | 17.3271 | 0.7434 | 0.8656 | 0.9639 | 1.0048 | 0.0014 | -0.0001 | 0.0005 | 0.0006 | -0.0008 | 0.0005 | -0.0009 | 0.0088 | -0.0355 | -366.8271 | 1.6873 | -366.8394 | 2.2252 | -367.0978 | 3.3525 | -367.2455 | 2.5188 | -366.6117 | 1.1452 | -366.4824 | 1.2007
2017-12-19 11:19 | 159.0096 | 7.0471 | 56.8273 | 72.999 | 67.3912 | 8.1926 | -30.5346 | 94.2846 | 39.4872 | 20.9363 | 34.0248 | 28.5976 | 19.8141 | -1.2668 | 0.084 | 36.8302 | 64.962 | 37.698 | 24.0631 | 12.0384 | 25.0254 | 30.4228 | 25.6979 | 21.6446 | 37.3788 | 17.2986 | 0.7549 | 0.8539 | 0.958 | 0.9122 | 0.0007 | 0.0002 | 0.0006 | 0.0006 | -0.0002 | -0.0002 | 0.0032 | 0.0068 | -0.0176 | -366.664 | 1.5764 | -366.7778 | 2.2622 | -367.2517 | 3.4325 | -367.264 | 2.4593 | -366.4547 | 1.0651 | -366.4239 | 1.254
2017-12-19 11:19 | 160.0096 | 7.0413 | 56.9475 | 73.0478 | 67.3562 | 8.1911 | -30.6032 | 94.3283 | 39.4327 | 20.9259 | 34.0698 | 28.5907 | 19.8211 | -1.28 | 0.0665 | 36.6683 | 64.9029 | 37.6785 | 24.0886 | 12.1661 | 25.0135 | 30.3712 | 25.682 | 21.6361 | 37.4405 | 17.3006 | 0.7897 | 0.854 | 0.9465 | 0.9989 | 0.0007 | 0.0004 | 0.0009 | 0.0002 | -0.0008 | 0.0002 | -0.0116 | 0.0091 | -0.0075 | -366.824 | 1.6832 | -366.8178 | 2.1903 | -367.1194 | 3.3545 | -367.2271 | 2.5312 | -366.6332 | 1.1699 | -366.4486 | 1.1883
2017-12-19 11:19 | 161.0097 | 7.1019 | 56.9722 | 72.9627 | 67.3763 | 8.1929 | -30.5888 | 94.3631 | 39.4042 | 20.9434 | 33.9815 | 28.6377 | 19.8813 | -1.2195 | 0.1533 | 36.7115 | 64.8916 | 37.6516 | 23.9466 | 12.0868 | 25.0032 | 30.3959 | 25.6811 | 21.6477 | 37.4202 | 17.2368 | 0.7201 | 0.8306 | 0.9347 | 1.0045 | 0.0008 | -0.0002 | 0.0007 | -0.0004 | 0.0004 | 0.0005 | -0.0104 | 0.0115 | -0.0184 | -366.6917 | 1.6093 | -366.784 | 2.2293 | -367.1963 | 3.3915 | -367.2794 | 2.4819 | -366.5132 | 1.0939 | -366.4116 | 1.2335
2017-12-19 11:19 | 162.0098 | 7.0914 | 56.9071 | 72.9474 | 67.3641 | 8.1689 | -30.539 | 94.3653 | 39.4528 | 20.9898 | 34.0048 | 28.6741 | 19.837 | -1.1579 | 0.114 | 36.7062 | 64.9723 | 37.7445 | 23.9943 | 12.1302 | 25.0945 | 30.4545 | 25.7904 | 21.6265 | 37.447 | 17.2476 | 0.7723 | 0.8713 | 0.9754 | 0.9642 | 0.0012 | -0.0002 | 0.0004 | 0.0003 | -0.0006 | 0.0005 | -0.0001 | 0.011 | 0.0045 | -366.7655 | 1.6544 | -366.8178 | 2.2109 | -367.1532 | 3.4058 | -367.2332 | 2.488 | -366.5532 | 1.1411 | -366.4639 | 1.2212
2017-12-19 11:19 | 163.0098 | 7.0685 | 56.9201 | 72.9725 | 67.4014 | 8.1373 | -30.5432 | 94.3812 | 39.4688 | 21.0802 | 33.9291 | 28.6292 | 19.866 | -1.1647 | 0.2076 | 36.7089 | 65.0232 | 37.7983 | 24.0262 | 12.0807 | 25.0699 | 30.4485 | 25.7681 | 21.5665 | 37.4101 | 17.2043 | 0.7548 | 0.8711 | 0.9694 | 0.9698 | 0.0004 | 0 | 0.0007 | 0.0007 | 0.0001 | 0.0002 | 0.0012 | 0.0141 | 0.0117 | -366.7163 | 1.6175 | -366.7994 | 2.1821 | -367.1717 | 3.412 | -367.2763 | 2.5045 | -366.5255 | 1.1226 | -366.4455 | 1.2171
2017-12-19 11:19 | 164.0099 | 7.0593 | 56.7855 | 72.9653 | 67.3959 | 8.238 | -30.4956 | 94.4918 | 39.4505 | 20.98 | 33.9738 | 28.5486 | 19.8638 | -1.2521 | 0.1755 | 36.7182 | 64.9248 | 37.7193 | 23.9663 | 11.9844 | 25.055 | 30.4438 | 25.7875 | 21.6258 | 37.3644 | 17.2345 | 0.755 | 0.8193 | 0.9118 | 0.9701 | 0.001 | 0.0005 | 0.0005 | 0.0004 | -0.0007 | 0.0003 | -0.0167 | 0.0125 | -0.0137 | -366.784 | 1.6483 | -366.8178 | 2.2067 | -367.1809 | 3.3833 | -367.2486 | 2.4839 | -366.5316 | 1.1391 | -366.4824 | 1.2376
2017-12-19 11:19 | 165.0099 | 7.1129 | 56.952 | 73.13 | 67.4207 | 8.1852 | -30.4079 | 94.478 | 39.4453 | 21.0055 | 33.9212 | 28.6374 | 19.882 | -1.1991 | 0.1284 | 36.6395 | 65.0365 | 37.8327 | 24.0497 | 12.0851 | 25.0967 | 30.4799 | 25.8577 | 21.5307 | 37.3875 | 17.2707 | 0.6738 | 0.8249 | 0.9116 | 1.0046 | 0.0013 | -0.0002 | -0.0001 | 0.0003 | -0.0005 | -0.0005 | -0.0054 | 0.0127 | -0.0019 | -366.7994 | 1.6113 | -366.744 | 2.1636 | -367.1102 | 3.4325 | -367.3132 | 2.5106 | -366.587 | 1.1103 | -366.3747 | 1.1863
2017-12-19 11:19 | 166.01 | 7.0237 | 57.0334 | 73.0659 | 67.3385 | 8.1811 | -30.4467 | 94.3813 | 39.5235 | 21.0085 | 33.9677 | 28.6949 | 19.9526 | -1.2592 | 0.1561 | 36.7261 | 64.9551 | 37.7852 | 23.9589 | 12.1016 | 25.0437 | 30.4295 | 25.8029 | 21.5418 | 37.3398 | 17.2546 | 0.7433 | 0.8423 | 0.9348 | 0.9815 | 0.0012 | 0.0002 | 0.0007 | -0.0001 | -0.0003 | 0 | -0.0082 | 0.0082 | -0.0073 | -366.7317 | 1.677 | -366.8855 | 2.254 | -367.2363 | 3.3833 | -367.2025 | 2.4572 | -366.5409 | 1.1411 | -366.5163 | 1.2684
2017-12-19 11:19 | 167.0101 | 7.0456 | 57.025 | 73.054 | 67.4178 | 8.1591 | -30.443 | 94.4432 | 39.4781 | 21.0768 | 33.9724 | 28.7787 | 19.9459 | -1.2961 | -0.0046 | 36.7729 | 64.9665 | 37.8421 | 23.9951 | 12.0832 | 25.0949 | 30.426 | 25.8175 | 21.6063 | 37.4513 | 17.3624 | 0.7319 | 0.8656 | 0.9465 | 0.9701 | 0.0007 | 0.0004 | 0.0008 | 0 | -0.0007 | -0.0006 | -0.0158 | 0.0071 | -0.0138 | -366.7594 | 1.5949 | -366.7163 | 2.1493 | -367.144 | 3.4366 | -367.3348 | 2.5271 | -366.544 | 1.0713 | -366.3593 | 1.1924
2017-12-19 11:19 | 168.0101 | 7.0112 | 57.0014 | 73.0172 | 67.3707 | 8.2788 | -30.335 | 94.5718 | 39.5513 | 21.0714 | 33.9769 | 28.6696 | 19.9292 | -1.2928 | 0.0239 | 36.6995 | 64.9417 | 37.7969 | 23.9829 | 12.0441 | 25.0455 | 30.4721 | 25.7572 | 21.5806 | 37.3997 | 17.347 | 0.726 | 0.8366 | 0.9638 | 0.9989 | 0.0011 | 0.0001 | 0.0004 | 0.0002 | -0.0002 | 0.0003 | -0.0017 | 0.0093 | -0.0249 | -366.787 | 1.675 | -366.8671 | 2.2006 | -367.1809 | 3.3484 | -367.2117 | 2.4655 | -366.547 | 1.1637 | -366.5163 | 1.2438
2017-12-19 11:19 | 169.0102 | 7.0462 | 57.0063 | 73.1009 | 67.4109 | 8.1975 | -30.4401 | 94.5179 | 39.4663 | 21.0449 | 33.9744 | 28.6928 | 19.9751 | -1.2927 | 0.0154 | 36.7383 | 64.9107 | 37.7445 | 23.9813 | 12.1081 | 25.0929 | 30.4456 | 25.705 | 21.5747 | 37.4176 | 17.2548 | 0.7318 | 0.8135 | 0.9175 | 0.9527 | 0.0014 | -0.0001 | 0.0007 | 0.0008 | -0.0004 | 0.0001 | -0.0062 | 0.01 | 0.0044 | -366.747 | 1.6031 | -366.7286 | 2.1821 | -367.1871 | 3.4551 | -367.2979 | 2.5127 | -366.5193 | 1.0754 | -366.3932 | 1.2212
2017-12-19 11:19 | 170.0102 | 6.9743 | 57.0086 | 73.0918 | 67.4338 | 8.2741 | -30.4638 | 94.565 | 39.5892 | 20.9062 | 33.8693 | 28.5115 | 19.835 | -1.2559 | 0.0194 | 36.7837 | 64.8776 | 37.743 | 24.0027 | 12.1136 | 25.0756 | 30.442 | 25.6843 | 21.6281 | 37.4611 | 17.2342 | 0.7375 | 0.8713 | 0.8885 | 0.9237 | 0.001 | 0.0006 | 0.0004 | 0.0004 | -0.0007 | -0.0002 | -0.0105 | 0.0117 | -0.0225 | -366.7932 | 1.6626 | -366.8301 | 2.2006 | -367.1625 | 3.3668 | -367.2271 | 2.4942 | -366.584 | 1.1617 | -366.4978 | 1.2191
2017-12-19 11:19 | 171.0103 | 6.9061 | 56.9612 | 73.0006 | 67.3068 | 8.2479 | -30.5446 | 94.4831 | 39.481 | 20.9533 | 33.8473 | 28.5424 | 19.7758 | -1.2367 | -0.0153 | 36.6775 | 64.9205 | 37.6941 | 23.9466 | 12.0206 | 25.079 | 30.5284 | 25.7616 | 21.5863 | 37.4609 | 17.2886 | 0.7144 | 0.7961 | 0.8827 | 0.9353 | 0.0008 | 0.0006 | 0.0008 | 0.0009 | 0 | 0.0005 | -0.0012 | 0.0129 | -0.0129 | -366.7255 | 1.5969 | -366.7101 | 2.1657 | -367.1286 | 3.4387 | -367.3225 | 2.5004 | -366.5316 | 1.0877 | -366.3501 | 1.2027
2017-12-19 11:19 | 172.0104 | 6.9426 | 56.902 | 72.9345 | 67.2518 | 8.3273 | -30.4241 | 94.6027 | 39.4902 | 21.0159 | 33.8965 | 28.6213 | 19.8002 | -1.2193 | -0.0004 | 36.7194 | 64.8596 | 37.6983 | 23.9989 | 12.1987 | 25.1163 | 30.5192 | 25.8141 | 21.5967 | 37.4153 | 17.2691 | 0.7608 | 0.8308 | 0.958 | 0.9643 | 0.0013 | 0.0001 | 0.0006 | 0.0004 | -0.0002 | -0.0003 | -0.0145 | 0.0126 | -0.001 | -366.7624 | 1.6893 | -366.9286 | 2.2663 | -367.2671 | 3.3668 | -367.1686 | 2.4306 | -366.5409 | 1.1637 | -366.5409 | 1.2746
2017-12-19 11:19 | 173.0104 | 6.9321 | 56.9369 | 72.9364 | 67.2179 | 8.2127 | -30.5305 | 94.5436 | 39.4782 | 20.99 | 33.8416 | 28.6145 | 19.7825 | -1.2076 | 0.0201 | 36.6621 | 64.8955 | 37.6475 | 24.0254 | 12.1859 | 25.1388 | 30.5481 | 25.808 | 21.6017 | 37.4028 | 17.3352 | 0.7549 | 0.8828 | 0.9 | 0.9641 | 0.0012 | -0.0003 | 0.0004 | -0.0002 | -0.0007 | 0.0003 | 0.0018 | 0.0094 | 0.0011 | -366.7655 | 1.5661 | -366.6363 | 2.1513 | -367.0671 | 3.4572 | -367.4148 | 2.5435 | -366.587 | 1.0508 | -366.2609 | 1.1391
2017-12-19 11:19 | 174.0105 | 6.8659 | 56.9003 | 72.954 | 67.1978 | 8.2494 | -30.5513 | 94.539 | 39.5335 | 20.9239 | 33.812 | 28.6289 | 19.734 | -1.2137 | 0.0343 | 36.7211 | 64.956 | 37.6907 | 24.0371 | 12.2265 | 25.1413 | 30.3423 | 25.7894 | 21.5633 | 37.4713 | 17.3186 | 0.7319 | 0.8425 | 0.935 | 0.9817 | 0.0014 | 0.0007 | 0.0009 | 0.0005 | 0.0001 | 0.0004 | -0.024 | 0.0104 | -0.0142 | -366.7747 | 1.7468 | -366.9932 | 2.293 | -367.2671 | 3.3422 | -367.0794 | 2.4223 | -366.5532 | 1.2089 | -366.6332 | 1.2869
2017-12-19 11:19 | 175.0105 | 6.9401 | 56.9194 | 72.9961 | 67.2804 | 8.2322 | -30.5036 | 94.5975 | 39.5152 | 20.9036 | 33.8415 | 28.7259 | 19.8241 | -1.3013 | 0.0122 | 36.7868 | 64.8969 | 37.6774 | 24.0627 | 12.1794 | 25.0905 | 30.3659 | 25.7755 | 21.5483 | 37.5016 | 17.2438 | 0.7781 | 0.8308 | 0.9232 | 0.9815 | 0.0005 | 0.0002 | 0 | -0.0002 | -0.0005 | 0.0004 | -0.0136 | 0.0056 | -0.0076 | -366.707 | 1.5353 | -366.6024 | 2.1513 | -367.1102 | 3.5106 | -367.4517 | 2.5271 | -366.5378 | 1.02 | -366.2547 | 1.1555
2017-12-19 11:19 | 176.0106 | 6.9581 | 57.0048 | 73.0248 | 67.2426 | 8.342 | -30.46 | 94.5165 | 39.4775 | 21.0133 | 33.8814 | 28.6696 | 19.8517 | -1.214 | 0.0148 | 36.7431 | 64.8874 | 37.7242 | 24.0625 | 12.1922 | 25.0943 | 30.3894 | 25.761 | 21.5373 | 37.4711 | 17.2268 | 0.7609 | 0.8136 | 0.9582 | 0.9586 | 0.0016 | 0.0001 | 0.0006 | 0.0003 | 0 | 0 | -0.0204 | 0.0073 | -0.0053 | -366.864 | 1.7468 | -366.9624 | 2.2745 | -367.1902 | 3.2868 | -367.0978 | 2.4408 | -366.6024 | 1.2068 | -366.5993 | 1.254
2017-12-19 11:19 | 177.0107 | 7.016 | 57.0191 | 72.9715 | 67.3444 | 8.2717 | -30.459 | 94.5079 | 39.4049 | 21.0406 | 33.7971 | 28.7349 | 19.9061 | -1.3698 | -0.031 | 36.6825 | 64.9266 | 37.7589 | 23.9964 | 12.1908 | 25.0243 | 30.4562 | 25.7599 | 21.6163 | 37.4302 | 17.1944 | 0.755 | 0.854 | 0.9523 | 0.9643 | 0.0012 | -0.0002 | 0.0007 | 0.0006 | -0.0006 | 0.0004 | -0.0199 | 0.01 | -0.0274 | -366.7101 | 1.5744 | -366.6793 | 2.1862 | -367.1655 | 3.4839 | -367.3779 | 2.5106 | -366.5009 | 1.0323 | -366.3162 | 1.1945
2017-12-19 11:19 | 178.0107 | 6.9868 | 57.0018 | 72.9248 | 67.2571 | 8.3268 | -30.4992 | 94.5957 | 39.4087 | 20.952 | 33.8038 | 28.7212 | 19.9225 | -1.3167 | 0.1066 | 36.7464 | 64.8863 | 37.7221 | 23.9977 | 12.2104 | 25.1029 | 30.4859 | 25.811 | 21.523 | 37.4476 | 17.2005 | 0.7489 | 0.871 | 0.9751 | 0.9465 | 0.0006 | 0.0007 | 0.0006 | 0.0005 | -0.0003 | -0.0004 | -0.0046 | 0.0093 | -0.0153 | -366.7563 | 1.6893 | -366.9009 | 2.2334 | -367.1748 | 3.3607 | -367.1594 | 2.4552 | -366.5409 | 1.137 | -366.5286 | 1.2458
2017-12-19 11:19 | 179.0108 | 6.9074 | 56.9955 | 72.9381 | 67.3589 | 8.2611 | -30.5444 | 94.4957 | 39.4397 | 20.9461 | 33.9364 | 28.7525 | 19.9327 | -1.2134 | 0.1485 | 36.7211 | 64.9027 | 37.7508 | 23.9754 | 12.1718 | 25.1044 | 30.4155 | 25.7906 | 21.5772 | 37.4228 | 17.277 | 0.7607 | 0.8886 | 0.9174 | 0.9699 | 0.001 | 0.0004 | 0.0002 | -0.0001 | -0.0004 | 0.0004 | -0.0183 | 0.0118 | -0.0009 | -366.8086 | 1.6298 | -366.7501 | 2.1616 | -367.1348 | 3.4264 | -367.3379 | 2.5312 | -366.5747 | 1.0734 | -366.3901 | 1.1678
2017-12-19 11:19 | 180.0108 | 6.9673 | 57.0006 | 72.9256 | 67.3352 | 8.194 | -30.4436 | 94.5762 | 39.441 | 20.9015 | 33.9338 | 28.7497 | 19.8461 | -1.3003 | 0.0524 | 36.7208 | 64.9192 | 37.6524 | 23.981 | 12.2489 | 25.104 | 30.503 | 25.8515 | 21.5546 | 37.4737 | 17.3264 | 0.6969 | 0.8595 | 0.9462 | 0.9987 | 0.0012 | -0.0004 | 0.0005 | 0.0002 | -0.0004 | -0.0005 | -0.0088 | 0.0111 | -0.0089 | -366.7009 | 1.6462 | -366.8671 | 2.217 | -367.2425 | 3.4038 | -367.1748 | 2.4244 | -366.4793 | 1.0959 | -366.4886 | 1.2582
2017-12-19 11:19 | 181.0109 | 6.9329 | 56.9549 | 72.9031 | 67.3608 | 8.1239 | -30.4757 | 94.5744 | 39.3321 | 20.9698 | 33.9727 | 28.6979 | 19.84 | -1.212 | 0.1558 | 36.7379 | 64.8114 | 37.6364 | 24.0347 | 12.1897 | 25.1319 | 30.5366 | 25.8838 | 21.5835 | 37.513 | 17.2442 | 0.7664 | 0.8538 | 0.9579 | 0.9988 | 0.0008 | 0 | 0.0001 | 0 | -0.0007 | 0.0003 | 0.0015 | 0.0134 | 0.0015 | -366.7932 | 1.6257 | -366.7101 | 2.1164 | -367.0455 | 3.4346 | -367.3779 | 2.5579 | -366.6332 | 1.0775 | -366.3624 | 1.1534
2017-12-19 11:19 | 182.011 | 7.0205 | 56.9542 | 72.9135 | 67.4255 | 8.0584 | -30.5448 | 94.4149 | 39.4028 | 20.9537 | 33.9861 | 28.7902 | 19.8443 | -1.2425 | 0.2299 | 36.7598 | 64.9494 | 37.7491 | 24.0346 | 12.1804 | 25.0854 | 30.5139 | 25.8164 | 21.5385 | 37.488 | 17.3678 | 0.7202 | 0.7903 | 0.9059 | 0.9758 | 0.0008 | 0.0003 | 0.0009 | 0.0008 | -0.0002 | 0.0002 | -0.0116 | 0.012 | -0.0213 | -366.7224 | 1.6873 | -366.9686 | 2.2683 | -367.2917 | 3.373 | -367.1071 | 2.3895 | -366.4978 | 1.137 | -366.5901 | 1.2992
2017-12-19 11:19 | 183.011 | 7.0022 | 56.855 | 72.8574 | 67.3104 | 8.1005 | -30.5409 | 94.4408 | 39.3321 | 21.0286 | 33.9632 | 28.8129 | 19.9052 | -1.2056 | 0.1858 | 36.7106 | 64.8569 | 37.7503 | 24.0047 | 12.2031 | 25.0808 | 30.554 | 25.865 | 21.6263 | 37.5562 | 17.4306 | 0.7204 | 0.8541 | 0.9119 | 0.9529 | 0.0011 | -0.0001 | 0.0008 | 0.0004 | -0.0006 | 0.0001 | 0.0092 | 0.0089 | -0.006 | -366.7686 | 1.5661 | -366.6178 | 2.1102 | -367.0609 | 3.4736 | -367.4363 | 2.5743 | -366.5809 | 1.0179 | -366.267 | 1.1555
2017-12-19 11:19 | 184.0111 | 7.0279 | 56.9307 | 72.8537 | 67.3797 | 8.1409 | -30.4897 | 94.4005 | 39.2986 | 21.0388 | 33.9244 | 28.8332 | 19.8532 | -1.1365 | 0.2515 | 36.7586 | 64.9048 | 37.7765 | 24.037 | 12.1828 | 25.0693 | 30.5427 | 25.8412 | 21.5968 | 37.5917 | 17.4288 | 0.7723 | 0.7787 | 0.9348 | 0.9468 | 0.0012 | -0.0004 | 0.0007 | 0 | -0.0001 | 0.0002 | -0.0019 | 0.0071 | 0.0053 | -366.8147 | 1.755 | -366.9778 | 2.2868 | -367.2886 | 3.3299 | -367.0763 | 2.4306 | -366.5563 | 1.1945 | -366.624 | 1.3095
2017-12-19 11:19 | 185.0111 | 7.0348 | 57.0413 | 72.871 | 67.48 | 8.1315 | -30.4669 | 94.3791 | 39.3331 | 20.979 | 34.0243 | 28.8491 | 19.888 | -1.216 | 0.1489 | 36.6725 | 64.9298 | 37.7072 | 24.0824 | 12.1587 | 25.1347 | 30.5215 | 25.8974 | 21.6085 | 37.609 | 17.4323 | 0.7434 | 0.8424 | 0.9291 | 0.9585 | 0.001 | 0 | 0.0014 | 0.0007 | -0.0005 | -0.0001 | -0.0065 | 0.0082 | -0.0133 | -366.6947 | 1.5394 | -366.6332 | 2.1677 | -367.1563 | 3.5311 | -367.4117 | 2.5229 | -366.5101 | 0.9871 | -366.2824 | 1.213
2017-12-19 11:19 | 186.0112 | 7.0508 | 56.917 | 72.8628 | 67.4088 | 8.1104 | -30.4224 | 94.405 | 39.3676 | 20.973 | 33.9942 | 28.7682 | 19.8061 | -1.2651 | 0.1319 | 36.6482 | 64.9717 | 37.6838 | 24.0389 | 12.1657 | 25.1171 | 30.5398 | 25.9002 | 21.5242 | 37.6212 | 17.5582 | 0.7029 | 0.8309 | 0.9117 | 0.9643 | 0.0007 | 0.0001 | 0.0006 | 0.0002 | -0.0005 | 0.0006 | -0.0088 | 0.0097 | 0.002 | -366.8794 | 1.7632 | -366.9532 | 2.2375 | -367.1594 | 3.336 | -367.1594 | 2.4696 | -366.6455 | 1.1863 | -366.5901 | 1.2787
2017-12-19 11:19 | 187.0113 | 6.9771 | 56.8981 | 72.9301 | 67.3066 | 8.1246 | -30.4158 | 94.3931 | 39.2962 | 20.8948 | 33.976 | 28.7526 | 19.7719 | -1.2668 | 0.1614 | 36.8074 | 64.8839 | 37.6465 | 23.9985 | 12.0735 | 25.1451 | 30.5682 | 25.8854 | 21.505 | 37.5676 | 17.4524 | 0.7259 | 0.8769 | 0.9231 | 1.0161 | 0.001 | -0.0002 | 0.0001 | 0.0003 | 0.0001 | 0 | 0.0017 | 0.0135 | -0.0142 | -366.6547 | 1.562 | -366.704 | 2.2191 | -367.2209 | 3.4839 | -367.3409 | 2.4696 | -366.4639 | 1.0118 | -366.3624 | 1.2684
2017-12-19 11:19 | 188.0113 | 7.0591 | 56.8985 | 72.9205 | 67.3343 | 8.06 | -30.4851 | 94.3356 | 39.3511 | 20.9308 | 33.9178 | 28.6891 | 19.7511 | -1.2261 | 0.1152 | 36.79 | 64.9417 | 37.7183 | 24.0636 | 12.1079 | 25.1579 | 30.6465 | 25.9187 | 21.5107 | 37.5617 | 17.4286 | 0.7722 | 0.8307 | 0.9694 | 0.9467 | 0.0011 | -0.0001 | 0.0007 | 0.0003 | -0.0008 | 0.0001 | 0.0021 | 0.0123 | 0.0196 | -366.8147 | 1.7017 | -366.8701 | 2.1862 | -367.1409 | 3.3463 | -367.2209 | 2.488 | -366.6086 | 1.1391 | -366.507 | 1.254
2017-12-19 11:19 | 189.0114 | 7.0114 | 56.8296 | 72.924 | 67.2275 | 7.9963 | -30.5106 | 94.3791 | 39.4037 | 20.9939 | 33.9452 | 28.7606 | 19.7742 | -1.1985 | 0.1406 | 36.7405 | 64.8935 | 37.7666 | 24.1478 | 12.1572 | 25.1568 | 30.538 | 25.8568 | 21.4489 | 37.4937 | 17.5694 | 0.778 | 0.8827 | 0.9405 | 1.0045 | 0.0004 | -0.0001 | 0 | 0 | -0.0002 | -0.0002 | -0.0189 | 0.011 | -0.014 | -366.7624 | 1.6072 | -366.7594 | 2.2109 | -367.2179 | 3.4551 | -367.3102 | 2.488 | -366.5163 | 1.0549 | -366.4178 | 1.2684
2017-12-19 11:19 | 190.0114 | 7.0624 | 56.8352 | 72.8875 | 67.4094 | 8.0226 | -30.5167 | 94.42 | 39.3504 | 20.9461 | 33.8877 | 28.6975 | 19.726 | -1.2156 | 0.1041 | 36.8124 | 64.913 | 37.7108 | 24.0927 | 12.157 | 25.2328 | 30.4745 | 25.9071 | 21.4363 | 37.4573 | 17.4144 | 0.7723 | 0.877 | 0.9638 | 1.0046 | 0.001 | 0.0003 | 0.0005 | 0.0002 | -0.0009 | -0.0003 | -0.005 | 0.0113 | -0.0178 | -366.784 | 1.6729 | -366.8671 | 2.2067 | -367.1532 | 3.3915 | -367.2117 | 2.4778 | -366.5378 | 1.1165 | -366.4732 | 1.2643
2017-12-19 11:19 | 191.0115 | 7.0795 | 56.759 | 72.9783 | 67.2486 | 7.9997 | -30.5212 | 94.4147 | 39.3441 | 20.9514 | 33.857 | 28.643 | 19.8313 | -1.2651 | 0.126 | 36.7241 | 64.8665 | 37.694 | 24.1187 | 12.1219 | 25.2019 | 30.5118 | 25.9417 | 21.4728 | 37.4293 | 17.5306 | 0.7552 | 0.8253 | 0.9352 | 0.9646 | 0.0016 | 0.0001 | 0.0012 | 0.0009 | -0.0002 | -0.0002 | -0.0102 | 0.0064 | 0.022 | -366.7717 | 1.6072 | -366.7224 | 2.1636 | -367.1532 | 3.4757 | -367.3409 | 2.5229 | -366.5378 | 1.0528 | -366.347 | 1.2417
2017-12-19 11:19 | 192.0116 | 7.1167 | 56.8861 | 72.9415 | 67.2888 | 8.0429 | -30.4906 | 94.5056 | 39.4134 | 21.0154 | 34.0352 | 28.8299 | 19.8259 | -1.2372 | 0.1191 | 36.7441 | 64.8873 | 37.7209 | 24.0858 | 12.1501 | 25.1938 | 30.6088 | 25.8924 | 21.499 | 37.426 | 17.4664 | 0.7376 | 0.8539 | 0.9349 | 0.9989 | 0.0011 | 0.0001 | 0.0008 | 0.0004 | -0.0009 | -0.0002 | 0.0026 | 0.0099 | -0.0115 | -366.784 | 1.7017 | -366.9163 | 2.2191 | -367.1902 | 3.3668 | -367.1809 | 2.4716 | -366.5809 | 1.1432 | -366.547 | 1.2951
2017-12-19 11:19 | 193.0116 | 7.0504 | 56.8209 | 72.9198 | 67.3052 | 8.0999 | -30.5292 | 94.4897 | 39.3919 | 21.0448 | 34.0076 | 28.7796 | 19.7697 | -1.1944 | 0.2121 | 36.8189 | 64.9043 | 37.7402 | 23.9693 | 12.1794 | 25.1816 | 30.6074 | 25.9301 | 21.5159 | 37.44 | 17.3546 | 0.7434 | 0.8597 | 0.9059 | 0.9527 | 0.0011 | 0.0005 | 0.0007 | 0.0003 | -0.0002 | 0.0001 | 0.0056 | 0.0074 | -0.0031 | -366.7163 | 1.5661 | -366.6824 | 2.178 | -367.1502 | 3.4839 | -367.3471 | 2.5106 | -366.4824 | 1.0282 | -366.307 | 1.2479
2017-12-19 11:19 | 194.0117 | 7.0268 | 56.874 | 72.9031 | 67.3728 | 8.0883 | -30.5013 | 94.5794 | 39.4127 | 21.0417 | 33.9585 | 28.735 | 19.7769 | -1.2097 | 0.1952 | 36.8213 | 64.9179 | 37.8111 | 24.0516 | 12.16 | 25.2435 | 30.5157 | 25.9064 | 21.4518 | 37.4555 | 17.2391 | 0.7665 | 0.8481 | 0.9059 | 1.0047 | 0.0007 | 0.0002 | 0.0003 | 0.0001 | -0.0001 | 0.0005 | -0.0006 | 0.0131 | -0.0185 | -366.8455 | 1.7242 | -366.8917 | 2.2088 | -367.1502 | 3.3484 | -367.1317 | 2.4921 | -366.6117 | 1.1617 | -366.5409 | 1.2828
2017-12-19 11:19 | 195.0117 | 6.9393 | 56.8728 | 73.0209 | 67.3717 | 8.1446 | -30.5358 | 94.4805 | 39.4143 | 20.9866 | 33.8917 | 28.7362 | 19.8139 | -1.2857 | 0.1221 | 36.8351 | 64.8823 | 37.7037 | 24.0375 | 12.2012 | 25.205 | 30.5221 | 25.9437 | 21.4672 | 37.549 | 17.3076 | 0.726 | 0.8655 | 0.9175 | 1.0162 | 0.0019 | -0.0002 | 0.0002 | 0 | 0.0002 | 0.0002 | -0.012 | 0.0118 | 0.0019 | -366.6824 | 1.5579 | -366.7317 | 2.1903 | -367.2148 | 3.4777 | -367.344 | 2.4901 | -366.5039 | 1.0282 | -366.3562 | 1.2746
2017-12-19 11:19 | 196.0118 | 7.0001 | 56.8357 | 73.0967 | 67.4333 | 8.034 | -30.4956 | 94.4169 | 39.4807 | 21.0282 | 33.8699 | 28.7784 | 19.7843 | -1.1917 | 0.0687 | 36.7508 | 64.8448 | 37.7225 | 23.9054 | 12.173 | 25.2011 | 30.5562 | 25.8578 | 21.4955 | 37.4967 | 17.3417 | 0.726 | 0.8424 | 0.9986 | 0.9932 | 0.0009 | -0.0001 | 0.0007 | 0.0006 | -0.0003 | 0.0003 | -0.0032 | 0.0143 | -0.0011 | -366.864 | 1.7099 | -366.8732 | 2.1616 | -367.1225 | 3.3504 | -367.1932 | 2.5024 | -366.6117 | 1.1637 | -366.4978 | 1.2458
2017-12-19 11:19 | 197.0119 | 7.05 | 56.845 | 73.0934 | 67.3964 | 8.0661 | -30.4645 | 94.5681 | 39.4369 | 21.0287 | 33.8408 | 28.7797 | 19.7773 | -1.1573 | 0.1179 | 36.8165 | 64.9707 | 37.8453 | 24.0385 | 12.214 | 25.2505 | 30.6445 | 25.8913 | 21.5274 | 37.5405 | 17.3732 | 0.755 | 0.8077 | 0.9233 | 0.9643 | 0.001 | 0.0007 | 0.0009 | 0.0003 | -0.0001 | 0.0001 | -0.0162 | 0.0112 | -0.0087 | -366.704 | 1.5908 | -366.7594 | 2.1636 | -367.2332 | 3.449 | -367.3225 | 2.4901 | -366.4978 | 1.0549 | -366.3932 | 1.2828
2017-12-19 11:19 | 198.0119 | 7.1391 | 56.8927 | 73.0808 | 67.4112 | 8.0538 | -30.5261 | 94.5785 | 39.4565 | 20.9663 | 33.9497 | 28.8499 | 19.7764 | -1.1365 | 0.2108 | 36.7833 | 65.023 | 37.7854 | 24.0243 | 12.1115 | 25.1879 | 30.5367 | 25.9267 | 21.4571 | 37.502 | 17.366 | 0.778 | 0.8423 | 0.9753 | 0.9526 | 0.0013 | 0.0002 | 0.0006 | 0.0005 | -0.0005 | 0.0002 | -0.0065 | 0.0092 | -0.0071 | -366.7963 | 1.6359 | -366.8455 | 2.0836 | -367.144 | 3.3709 | -367.2271 | 2.4942 | -366.5563 | 1.1411 | -366.4732 | 1.291
2017-12-19 11:19 | 199.012 | 7.0986 | 56.9312 | 73.0581 | 67.4302 | 8.08 | -30.4853 | 94.5507 | 39.5257 | 21.0086 | 33.9198 | 28.8527 | 19.8472 | -1.1512 | 0.2591 | 36.762 | 65.0435 | 37.7746 | 24.1584 | 12.0293 | 25.2054 | 30.6027 | 25.8271 | 21.4625 | 37.582 | 17.4094 | 0.7608 | 0.8251 | 0.9407 | 0.947 | 0.001 | -0.0003 | 0.0011 | 0.0009 | -0.0003 | 0.0003 | 0.0005 | 0.0064 | -0.0121 | -366.744 | 1.5702 | -366.784 | 2.1 | -367.1778 | 3.4202 | -367.2948 | 2.4963 | -366.5163 | 1.0857 | -366.4147 | 1.2705
2017-12-19 11:19 | 200.012 | 7.1256 | 56.995 | 73.0725 | 67.4114 | 8.1596 | -30.6516 | 94.5959 | 39.5277 | 21.1057 | 33.9174 | 28.7838 | 19.7906 | -1.1863 | 0.227 | 36.8818 | 64.9461 | 37.7115 | 23.9599 | 12.1169 | 25.2163 | 30.5527 | 25.9403 | 21.4718 | 37.5134 | 17.3951 | 0.7725 | 0.8541 | 0.9582 | 0.9933 | 0.0012 | 0.0006 | 0.0002 | 0.0004 | -0.0005 | -0.0002 | 0.0032 | 0.0091 | -0.0312 | -366.7624 | 1.6216 | -366.8271 | 2.1267 | -367.1717 | 3.4613 | -367.2209 | 2.5188 | -366.5624 | 1.1062 | -366.467 | 1.2787
2017-12-19 11:19 | 201.0121 | 7.1482 | 57.0042 | 73.2331 | 67.5012 | 8.1615 | -30.7325 | 94.6588 | 39.4987 | 21.148 | 33.9721 | 28.9099 | 19.7013 | -1.1587 | 0.2367 | 36.8763 | 64.8866 | 37.559 | 23.9715 | 12.0572 | 25.3081 | 30.5593 | 25.8848 | 21.4963 | 37.5719 | 17.342 | 0.7666 | 0.8598 | 0.987 | 1.0047 | 0.0006 | 0 | 0.0004 | 0.0005 | -0.0004 | 0.0004 | 0.0104 | 0.0087 | -0.0145 | -366.7624 | 1.5723 | -366.7317 | 2.061 | -367.0886 | 3.6666 | -367.2886 | 2.7221 | -366.5347 | 1.0282 | -366.3962 | 1.1842
2017-12-19 11:19 | 202.0122 | 7.1545 | 57.1602 | 73.3724 | 67.5896 | 8.1197 | -30.8089 | 94.6831 | 39.5718 | 21.2189 | 34.009 | 28.7549 | 19.7765 | -1.0988 | 0.1807 | 36.8852 | 64.6815 | 37.3855 | 24.0322 | 11.7935 | 25.2147 | 30.3969 | 25.9404 | 21.4491 | 37.5602 | 17.4726 | 0.7723 | 0.8713 | 0.9291 | 0.999 | 0.0013 | 0 | 0.0009 | 0.0007 | 0 | 0 | -0.0161 | 0.0134 | -0.0231 | -366.7686 | 1.6236 | -366.8855 | 2.1287 | -367.1102 | 3.7836 | -367.1009 | 2.8535 | -366.5532 | 1.0302 | -366.5009 | 1.2007
2017-12-19 11:19 | 203.0122 | 7.2034 | 57.2403 | 73.4961 | 67.703 | 8.1396 | -30.991 | 94.7064 | 39.4711 | 21.2348 | 34.0225 | 28.6795 | 19.7214 | -1.1474 | 0.1009 | 36.8463 | 64.7099 | 37.0956 | 24.0513 | 11.9708 | 25.1923 | 30.5223 | 25.8806 | 21.4389 | 37.5436 | 17.3778 | 0.7953 | 0.9116 | 0.9289 | 0.9929 | 0.0012 | 0.0002 | -0.0002 | -0.0003 | -0.0006 | 0.0003 | -0.0025 | 0.0145 | -0.0137 | -366.747 | 1.5374 | -366.7194 | 2.0425 | -366.9932 | 4.03 | -367.2055 | 3.0979 | -366.5286 | 0.9173 | -366.3655 | 1.0898
2017-12-19 11:19 | 204.0123 | 7.2691 | 57.3111 | 73.6262 | 67.8117 | 8.2558 | -31.2916 | 94.7629 | 39.4987 | 21.1803 | 33.9737 | 28.6642 | 19.6679 | -1.1525 | 0.0903 | 36.8528 | 64.5585 | 36.8585 | 23.8248 | 12.1562 | 25.1478 | 30.4539 | 25.8773 | 21.4398 | 37.5631 | 17.2983 | 0.778 | 0.8306 | 0.9636 | 0.9987 | 0.0008 | 0.0002 | 0.0009 | 0.0005 | 0.0001 | 0.0003 | -0.0151 | 0.0115 | 0.0024 | -366.787 | 1.6175 | -366.8886 | 2.1041 | -366.9994 | 4.1635 | -367.0117 | 3.2621 | -366.5501 | 0.9317 | -366.4886 | 1.0918
2017-12-19 11:19 | 205.0123 | 7.3242 | 57.3478 | 73.6845 | 67.8513 | 8.2875 | -31.4086 | 94.7998 | 39.4512 | 21.2492 | 33.9327 | 28.592 | 19.7027 | -1.2153 | 0.052 | 36.7746 | 64.573 | 36.5762 | 23.8233 | 12.1721 | 25.0672 | 30.4791 | 25.9973 | 21.4361 | 37.5612 | 17.1989 | 0.8591 | 0.9118 | 0.9985 | 0.9931 | 0.0008 | 0.0003 | 0.0009 | 0.0001 | -0.0009 | -0.0004 | -0.0002 | 0.0144 | -0.0106 | -366.7347 | 1.5128 | -366.7194 | 2.0507 | -366.9286 | 4.4448 | -367.1009 | 3.529 | -366.5532 | 0.7921 | -366.3932 | 0.9892
2017-12-19 11:19 | 206.0124 | 7.4886 | 57.4662 | 73.8223 | 68.0626 | 8.3218 | -31.5298 | 94.7569 | 39.2956 | 21.2981 | 33.938 | 28.6502 | 19.6973 | -1.1483 | -0.0333 | 36.743 | 64.5882 | 36.3447 | 23.8401 | 12.2371 | 25.014 | 30.3767 | 25.9205 | 21.4698 | 37.52 | 17.1471 | 0.8477 | 0.8945 | 0.9465 | 1.0395 | 0.0012 | -0.0005 | 0.0009 | 0.0012 | 0.0002 | 0.0001 | -0.0005 | 0.0105 | -0.0248 | -366.824 | 1.601 | -366.8517 | 2.0528 | -366.8701 | 4.5515 | -366.8824 | 3.681 | -366.5655 | 0.827 | -366.4547 | 0.9666
2017-12-19 11:19 | 207.0125 | 7.4895 | 57.5264 | 73.8918 | 68.1113 | 8.4853 | -31.6169 | 94.918 | 39.364 | 21.3405 | 34.0225 | 28.6032 | 19.7855 | -1.2057 | 0.029 | 36.7872 | 64.5685 | 36.2724 | 23.8598 | 12.0166 | 24.9717 | 30.3689 | 25.86 | 21.434 | 37.5306 | 17.1141 | 0.842 | 0.8831 | 0.9815 | 0.9934 | 0.0011 | 0.0001 | 0 | 0.0001 | -0.0009 | 0.0001 | -0.0001 | 0.0079 | 0.0093 | -366.744 | 1.521 | -366.7686 | 2.0466 | -366.8394 | 4.7712 | -366.9963 | 3.8637 | -366.5132 | 0.7161 | -366.4209 | 0.9173
2017-12-19 11:19 | 208.0125 | 7.5018 | 57.596 | 73.9518 | 68.1536 | 8.5947 | -31.7989 | 94.914 | 39.3087 | 21.3856 | 33.8734 | 28.612 | 19.7014 | -1.2546 | -0.0539 | 36.6467 | 64.6184 | 36.1422 | 23.9227 | 11.9799 | 24.9458 | 30.3357 | 25.8291 | 21.5127 | 37.438 | 17.0612 | 0.8302 | 0.9754 | 0.958 | 0.9179 | 0.0005 | 0 | 0.0003 | 0.0002 | -0.0003 | 0 | -0.0028 | 0.0061 | 0.006 | -366.7747 | 1.5477 | -366.8301 | 2.0445 | -366.7932 | 4.8554 | -366.8455 | 3.9931 | -366.5655 | 0.7202 | -366.4855 | 0.8845
2017-12-19 11:19 | 209.0126 | 7.511 | 57.5622 | 73.9721 | 68.2751 | 8.5951 | -31.851 | 94.9728 | 39.4047 | 21.3204 | 33.9289 | 28.4004 | 19.7286 | -1.1418 | -0.0147 | 36.7284 | 64.5373 | 36.0536 | 23.9245 | 11.9644 | 24.9696 | 30.3352 | 25.8233 | 21.4333 | 37.4812 | 17.091 | 0.8245 | 0.9408 | 0.9465 | 1.0337 | 0.0008 | 0.0001 | 0.0005 | 0.0005 | -0.0003 | 0.0001 | -0.0093 | 0.0094 | 0.0017 | -366.7655 | 1.523 | -366.7778 | 2.0302 | -366.7501 | 5.0402 | -366.8794 | 4.1717 | -366.5593 | 0.6463 | -366.4239 | 0.8126
2017-12-19 11:19 | 210.0126 | 7.4753 | 57.6075 | 73.9116 | 68.2795 | 8.6116 | -31.8429 | 95.0038 | 39.5076 | 21.2783 | 33.924 | 28.379 | 19.7195 | -1.1222 | 0.0112 | 36.6878 | 64.4636 | 35.9764 | 23.7568 | 11.8524 | 24.9392 | 30.3929 | 25.8441 | 21.4169 | 37.4698 | 17.0589 | 0.9114 | 0.9524 | 0.9871 | 1.0106 | 0.0009 | -0.0007 | 0.0008 | -0.0002 | -0.0001 | -0.0002 | -0.0078 | 0.0111 | 0.0046 | -366.7409 | 1.5477 | -366.8394 | 2.0466 | -366.7901 | 4.9827 | -366.8117 | 4.1532 | -366.5286 | 0.6709 | -366.4793 | 0.866
2017-12-19 11:19 | 211.0127 | 7.5209 | 57.6808 | 74.0312 | 68.2859 | 8.5195 | -31.8785 | 94.9343 | 39.4456 | 21.3266 | 33.9716 | 28.4931 | 19.7137 | -1.1375 | 0.0084 | 36.7063 | 64.4909 | 35.9744 | 23.8236 | 11.7297 | 24.9431 | 30.2729 | 25.8237 | 21.4241 | 37.4479 | 17.1137 | 0.8475 | 0.9291 | 0.9754 | 1.0335 | 0.0007 | 0 | 0.0004 | 0 | -0.0005 | 0.0006 | 0.001 | 0.0127 | -0.0149 | -366.787 | 1.521 | -366.7532 | 1.9501 | -366.7317 | 5.0156 | -366.8732 | 4.2128 | -366.5686 | 0.6463 | -366.3962 | 0.79
2017-12-19 11:19 | 212.0128 | 7.4812 | 57.747 | 73.9731 | 68.2545 | 8.4894 | -31.9298 | 94.962 | 39.455 | 21.4206 | 33.951 | 28.4652 | 19.8251 | -1.2401 | 0.0847 | 36.7827 | 64.4418 | 35.9512 | 23.8931 | 11.6816 | 24.9965 | 30.2418 | 25.8343 | 21.4592 | 37.4645 | 17.0645 | 0.8882 | 0.9697 | 1.0276 | 1.0395 | 0.0006 | 0 | 0.0006 | 0.0004 | -0.0004 | 0.0001 | 0.0021 | 0.0129 | 0.0122 | -366.7378 | 1.5702 | -366.9071 | 2.024 | -366.8117 | 4.9643 | -366.7901 | 4.1409 | -366.5655 | 0.7017 | -366.5132 | 0.8865
2017-12-19 11:19 | 213.0128 | 7.4797 | 57.5434 | 73.8918 | 68.1564 | 8.581 | -31.9473 | 94.9555 | 39.3846 | 21.3677 | 33.9522 | 28.5207 | 19.8487 | -1.2605 | 0.0321 | 36.7607 | 64.4915 | 35.8935 | 23.9084 | 11.7205 | 24.9972 | 30.3055 | 25.7654 | 21.5131 | 37.475 | 17.0572 | 0.8882 | 0.9523 | 0.9639 | 1.0221 | 0.001 | -0.0003 | 0.0005 | 0.0005 | -0.0005 | 0.0003 | -0.0058 | 0.0133 | 0.0078 | -366.7286 | 1.4737 | -366.707 | 1.909 | -366.7347 | 5.0238 | -366.9348 | 4.2128 | -366.547 | 0.6299 | -366.3439 | 0.8167
2017-12-19 11:19 | 214.0129 | 7.4623 | 57.6192 | 73.8897 | 68.163 | 8.5709 | -31.9159 | 95.0564 | 39.3852 | 21.2929 | 33.91 | 28.4999 | 19.8564 | -1.1712 | 0.0523 | 36.8021 | 64.5118 | 35.9087 | 23.9208 | 11.8161 | 25.0728 | 30.3559 | 25.8661 | 21.4757 | 37.387 | 17.016 | 0.865 | 0.9408 | 0.9813 | 1.0048 | 0.0012 | -0.0001 | 0.0005 | 0.0005 | -0.0004 | 0.0002 | -0.0117 | 0.0124 | -0.0342 | -366.7624 | 1.5867 | -366.8886 | 2.0014 | -366.7717 | 4.9458 | -366.744 | 4.1573 | -366.5747 | 0.7161 | -366.5101 | 0.8639
2017-12-19 11:19 | 215.0129 | 7.4601 | 57.7369 | 74.0004 | 68.2281 | 8.5316 | -31.9584 | 95.0123 | 39.3783 | 21.3253 | 33.9607 | 28.6688 | 19.8014 | -1.2644 | -0.0059 | 36.7731 | 64.5682 | 35.9391 | 23.9368 | 11.7709 | 25.015 | 30.2527 | 25.8326 | 21.4331 | 37.3843 | 17.0304 | 0.8476 | 0.9465 | 0.9638 | 0.9931 | 0.0008 | 0.0002 | 0.0003 | 0 | -0.0005 | 0.0001 | 0.0026 | 0.0081 | -0.0113 | -366.704 | 1.4635 | -366.7101 | 1.9501 | -366.8024 | 5.0895 | -366.9409 | 4.1902 | -366.5132 | 0.6134 | -366.3593 | 0.8331
2017-12-19 11:19 | 216.013 | 7.4187 | 57.7352 | 73.9499 | 68.2611 | 8.5435 | -31.9364 | 95.026 | 39.3187 | 21.2947 | 33.891 | 28.6194 | 19.689 | -1.1924 | 0.1003 | 36.7314 | 64.5226 | 35.9235 | 23.9193 | 11.8383 | 25.0533 | 30.1935 | 25.8291 | 21.511 | 37.4245 | 17.0933 | 0.8533 | 0.9349 | 0.9812 | 1.022 | 0.0005 | 0.0001 | 0.0004 | 0.0001 | -0.0005 | 0 | -0.0182 | 0.0064 | 0.0074 | -366.864 | 1.5846 | -366.8763 | 1.9234 | -366.7317 | 4.9889 | -366.7932 | 4.1655 | -366.6086 | 0.7182 | -366.4916 | 0.8393
2017-12-19 11:20 | 217.0131 | 7.4505 | 57.6226 | 73.8794 | 68.1474 | 8.4731 | -32.0482 | 94.9555 | 39.463 | 21.4478 | 33.9582 | 28.5858 | 19.7073 | -1.2442 | 0.0263 | 36.732 | 64.5308 | 35.8105 | 23.8932 | 11.8275 | 25.0647 | 30.2927 | 25.7898 | 21.497 | 37.3203 | 17.2326 | 0.8941 | 0.912 | 0.9525 | 1.0107 | 0.0016 | 0.0003 | 0.0009 | 0.0007 | 0 | -0.0003 | -0.0134 | 0.0096 | -0.028 | -366.6763 | 1.4758 | -366.7717 | 1.9563 | -366.8055 | 5.1244 | -366.9071 | 4.1655 | -366.5009 | 0.6216 | -366.3839 | 0.8516
2017-12-19 11:20 | 218.0131 | 7.3842 | 57.5589 | 74.0206 | 68.2282 | 8.5166 | -31.9937 | 94.9954 | 39.3307 | 21.3813 | 33.9576 | 28.5542 | 19.7545 | -1.2695 | 0.0052 | 36.6989 | 64.5154 | 35.7903 | 23.9605 | 11.7268 | 25.0711 | 30.3007 | 25.86 | 21.448 | 37.3679 | 17.0229 | 0.836 | 0.9407 | 0.9696 | 1.0163 | 0.0013 | -0.0004 | 0.0004 | 0.0004 | -0.0004 | 0.0003 | -0.0091 | 0.0102 | 0.0117 | -366.8301 | 1.5702 | -366.8301 | 1.9296 | -366.7101 | 5.0197 | -366.8055 | 4.2025 | -366.6024 | 0.714 | -366.4732 | 0.8229
2017-12-19 11:20 | 219.0132 | 7.4539 | 57.8877 | 74.7468 | 69.0416 | 8.472 | -31.8731 | 94.7361 | 39.3215 | 21.2999 | 33.9582 | 28.5848 | 19.754 | -1.2077 | -0.0353 | 36.6866 | 64.5347 | 35.5356 | 23.9553 | 11.6991 | 25.1115 | 30.3642 | 25.8339 | 21.3853 | 37.2826 | 17.0805 | 0.8766 | 0.9755 | 0.9581 | 0.9932 | 0.001 | 0.0007 | 0.0007 | 0.0009 | -0.0001 | 0 | -0.0089 | 0.0119 | -0.0135 | -366.7132 | 1.4635 | -366.7563 | 1.9234 | -366.7809 | 5.0772 | -366.8763 | 4.1491 | -366.4639 | 0.6832 | -366.3747 | 0.9132
2017-12-19 11:20 | 220.0132 | 7.4747 | 58.4751 | 75.8824 | 70.1663 | 8.5332 | -31.6858 | 94.3292 | 39.3554 | 21.1882 | 33.8432 | 28.362 | 19.636 | -1.2387 | -0.055 | 36.7416 | 64.4122 | 35.0144 | 23.9136 | 11.5431 | 24.9886 | 30.3379 | 25.7617 | 21.4145 | 37.3427 | 17.0984 | 0.8301 | 1.0042 | 0.9521 | 1.0161 | 0.001 | 0.0003 | -0.0001 | 0.0003 | -0.0008 | 0.0001 | 0.0188 | 0.0136 | -0.0202 | -366.7747 | 1.4758 | -366.8363 | 1.87 | -366.744 | 4.9314 | -366.7994 | 4.1019 | -366.5286 | 0.8804 | -366.3839 | 1.0446
2017-12-19 11:20 | 221.0133 | 7.4793 | 59.2307 | 77.4203 | 71.6707 | 8.488 | -31.5424 | 93.9316 | 39.2517 | 21.1944 | 33.9221 | 28.3962 | 19.7786 | -1.2501 | -0.05 | 36.7481 | 64.2822 | 34.3734 | 23.8912 | 11.4944 | 24.946 | 30.2143 | 25.7335 | 21.3193 | 37.2201 | 16.9863 | 0.8997 | 1.0565 | 1.0913 | 1.0625 | 0.0015 | 0 | 0.0008 | 0.0005 | 0 | 0.0003 | -0.0095 | 0.0118 | -0.0095 | -366.7378 | 1.3526 | -366.7347 | 1.753 | -366.7624 | 4.8883 | -366.8947 | 4.0115 | -366.4209 | 0.9748 | -366.267 | 1.1699
2017-12-19 11:20 | 222.0134 | 7.5723 | 59.9029 | 78.8946 | 73.184 | 8.4542 | -31.3789 | 93.4075 | 39.2132 | 21.2038 | 33.8501 | 28.3654 | 19.7485 | -1.3593 | -0.1348 | 36.5343 | 64.2339 | 33.7435 | 23.8972 | 11.5317 | 24.8769 | 30.1601 | 25.7237 | 21.3841 | 37.0731 | 16.9004 | 0.9228 | 1.0217 | 1.1144 | 1.0509 | 0.0008 | -0.0001 | 0.0004 | -0.0003 | -0.0004 | 0.0005 | -0.0172 | 0.0096 | -0.0061 | -366.7747 | 1.3444 | -366.9101 | 1.7263 | -366.784 | 4.7261 | -366.7778 | 3.8925 | -366.3562 | 1.2356 | -366.3039 | 1.4101
2017-12-19 11:20 | 223.0134 | 7.5207 | 60.5288 | 80.1784 | 74.4234 | 8.4772 | -31.3238 | 92.968 | 39.0953 | 21.1094 | 33.7047 | 28.2981 | 19.656 | -1.3434 | -0.0417 | 36.5375 | 64.107 | 33.1623 | 23.8661 | 11.5921 | 24.7865 | 30.1613 | 25.7322 | 21.2975 | 37.0735 | 16.9433 | 0.9748 | 1.0737 | 1.178 | 1.0682 | 0.0006 | 0 | 0.0008 | 0.0008 | -0.0001 | -0.0003 | -0.0053 | 0.007 | -0.022 | -366.6947 | 1.1493 | -366.6947 | 1.5867 | -366.744 | 4.7569 | -366.9501 | 3.8329 | -366.2178 | 1.328 | -366.0455 | 1.523
2017-12-19 11:20 | 224.0135 | 7.6045 | 61.1626 | 81.4858 | 75.6633 | 8.494 | -31.1339 | 92.551 | 39.2068 | 21.1112 | 33.6784 | 28.2347 | 19.6395 | -1.386 | -0.0793 | 36.4527 | 64.0021 | 32.5026 | 23.8484 | 11.6361 | 24.7709 | 30.0106 | 25.6634 | 21.2778 | 37.1264 | 17.0415 | 1.0043 | 1.1494 | 1.1264 | 1.1034 | 0.0009 | 0 | 0.0007 | 0.0003 | -0.0001 | 0.0008 | -0.0041 | 0.007 | 0.0074 | -366.8763 | 1.2232 | -366.9317 | 1.5538 | -366.7686 | 4.5454 | -366.7532 | 3.7138 | -366.2393 | 1.5908 | -366.1778 | 1.7468
2017-12-19 11:20 | 225.0135 | 7.5979 | 61.7499 | 82.6958 | 76.9023 | 8.5391 | -31.0167 | 92.1155 | 39.101 | 21.0463 | 33.676 | 28.1783 | 19.5924 | -1.4296 | -0.1202 | 36.3468 | 63.8876 | 31.9412 | 23.8134 | 11.5566 | 24.7193 | 30.0815 | 25.6871 | 21.2405 | 37.0478 | 17.0025 | 0.9865 | 1.2416 | 1.2013 | 1.1955 | 0.0013 | -0.0002 | 0.0005 | 0.0008 | 0 | -0.0003 | -0.0134 | 0.0066 | -0.001 | -366.6701 | 0.9912 | -366.7132 | 1.4737 | -366.8178 | 4.6419 | -366.9317 | 3.6522 | -366.0578 | 1.6031 | -365.9316 | 1.8782
2017-12-19 11:20 | 226.0136 | 7.6062 | 62.3415 | 83.9658 | 78.1775 | 8.5243 | -30.9472 | 91.6699 | 39.1871 | 21.0029 | 33.6123 | 28.0773 | 19.5397 | -1.3226 | -0.125 | 36.3489 | 63.8893 | 31.3041 | 23.8862 | 11.4869 | 24.6452 | 30.0191 | 25.6461 | 21.2522 | 37.0131 | 16.9401 | 1.0385 | 1.2762 | 1.2475 | 1.178 | 0.0005 | 0.0001 | 0.0009 | 0.0008 | -0.0006 | -0.0001 | -0.0171 | 0.0082 | 0.0001 | -366.8917 | 1.0877 | -366.8547 | 1.3526 | -366.664 | 4.3873 | -366.7901 | 3.5988 | -366.1808 | 1.9029 | -365.9962 | 1.9932
2017-12-19 11:20 | 227.0137 | 7.6954 | 62.9894 | 85.4647 | 79.7006 | 8.5925 | -30.7239 | 91.1336 | 39.1319 | 20.9988 | 33.623 | 28.0049 | 19.4826 | -1.3667 | -0.2182 | 36.3056 | 63.8092 | 30.6819 | 23.8028 | 11.4439 | 24.6247 | 30.0185 | 25.6787 | 21.2947 | 36.9903 | 16.8623 | 1.0792 | 1.259 | 1.3578 | 1.2129 | 0.0005 | 0.0001 | 0.0005 | 0.0003 | -0.0002 | -0.0002 | -0.0002 | 0.0085 | -0.0126 | -366.6209 | 0.8557 | -366.7932 | 1.367 | -366.8855 | 4.4592 | -366.8794 | 3.4366 | -365.8516 | 1.9604 | -365.8608 | 2.2622
2017-12-19 11:20 | 228.0137 | 7.6798 | 63.6085 | 86.9122 | 81.0557 | 8.5427 | -30.5822 | 90.668 | 39.0362 | 20.8971 | 33.5644 | 27.9902 | 19.4643 | -1.3878 | -0.2099 | 36.3266 | 63.6836 | 30.0432 | 23.7643 | 11.4662 | 24.5033 | 29.9004 | 25.611 | 21.3516 | 36.9182 | 16.8432 | 1.1023 | 1.2646 | 1.3402 | 1.2359 | 0.0014 | -0.0004 | 0.0006 | 0.0002 | -0.0004 | 0.0003 | -0.0115 | 0.01 | -0.0145 | -366.8794 | 0.905 | -366.8086 | 1.1596 | -366.6393 | 4.2846 | -366.8486 | 3.4715 | -366.027 | 2.2519 | -365.8054 | 2.3176
2017-12-19 11:20 | 229.0138 | 7.5899 | 64.265 | 88.2723 | 82.3707 | 8.4241 | -30.4773 | 90.1891 | 38.9782 | 20.9131 | 33.5313 | 27.9983 | 19.5003 | -1.4364 | -0.2461 | 36.2085 | 63.6627 | 29.3867 | 23.7938 | 11.4948 | 24.5114 | 29.7268 | 25.5061 | 21.2781 | 36.9522 | 16.8746 | 1.1428 | 1.3399 | 1.3402 | 1.2127 | 0.0013 | 0 | 0.0008 | 0.0007 | -0.0003 | 0.0002 | -0.0137 | 0.012 | -0.0067 | -366.6301 | 0.7469 | -366.8394 | 1.2376 | -366.864 | 4.2477 | -366.8086 | 3.2621 | -365.7039 | 2.3423 | -365.7685 | 2.6133
2017-12-19 11:20 | 230.0138 | 7.6511 | 65.0154 | 89.6486 | 83.7964 | 8.4287 | -30.357 | 89.6449 | 38.9128 | 20.8991 | 33.4572 | 27.9423 | 19.4904 | -1.4574 | -0.3772 | 36.2429 | 63.5486 | 28.7609 | 23.7487 | 11.5978 | 24.5205 | 29.6545 | 25.5195 | 21.2688 | 36.9556 | 16.8196 | 1.1774 | 1.4265 | 1.4444 | 1.2878 | 0.0005 | 0 | 0.0004 | 0.0003 | -0.0004 | -0.0003 | -0.0195 | 0.013 | -0.008 | -366.8794 | 0.7284 | -366.7717 | 1.0487 | -366.6824 | 4.1388 | -366.9009 | 3.3237 | -365.83 | 2.5743 | -365.63 | 2.6728
2017-12-19 11:20 | 231.0139 | 7.6527 | 65.6784 | 91.0189 | 85.2809 | 8.5313 | -30.2197 | 89.1807 | 38.9127 | 20.8987 | 33.4539 | 27.96 | 19.3588 | -1.5352 | -0.3849 | 36.2726 | 63.5249 | 28.1326 | 23.7273 | 11.6716 | 24.4318 | 29.5717 | 25.4711 | 21.1128 | 36.731 | 16.6696 | 1.1833 | 1.3687 | 1.4792 | 1.23 | 0.0006 | 0.0003 | 0.0005 | 0.0006 | -0.0004 | 0 | -0.0178 | 0.0133 | -0.0083 | -366.664 | 0.6073 | -366.8486 | 1.0549 | -366.8147 | 4.0814 | -366.8517 | 3.1184 | -365.6146 | 2.7036 | -365.6054 | 2.9274
2017-12-19 11:20 | 232.014 | 7.7318 | 66.2577 | 92.2513 | 86.5038 | 8.4913 | -30.0517 | 88.6775 | 38.9199 | 20.8766 | 33.3439 | 27.95 | 19.3752 | -1.5455 | -0.4159 | 36.19 | 63.4149 | 27.6034 | 23.617 | 11.6278 | 24.3889 | 29.5851 | 25.4592 | 21.1932 | 36.8372 | 16.6364 | 1.1833 | 1.3977 | 1.4851 | 1.3053 | 0.0011 | -0.0005 | 0.0007 | 0.0006 | 0 | 0 | -0.0007 | 0.0121 | -0.0129 | -366.8455 | 0.5785 | -366.8055 | 0.8886 | -366.6947 | 3.9582 | -366.8824 | 3.1143 | -365.6146 | 2.9192 | -365.5162 | 3.0301
2017-12-19 11:20 | 233.014 | 7.7828 | 66.895 | 93.5352 | 87.7911 | 8.5916 | -29.9126 | 88.1481 | 38.971 | 20.8801 | 33.3871 | 27.8843 | 19.2689 | -1.5485 | -0.4016 | 36.1271 | 63.3997 | 27.0919 | 23.6265 | 11.5678 | 24.3746 | 29.6276 | 25.4592 | 21.1236 | 36.8058 | 16.5775 | 1.2529 | 1.4383 | 1.5025 | 1.3631 | 0.001 | -0.0002 | 0.0007 | 0.0004 | -0.0005 | 0.0003 | -0.0126 | 0.0104 | 0.0072 | -366.6886 | 0.4615 | -366.7717 | 0.8619 | -366.8178 | 3.9479 | -366.8609 | 2.9993 | -365.4762 | 3.0137 | -365.4423 | 3.2477
2017-12-19 11:20 | 234.0141 | 7.6064 | 67.5327 | 94.9105 | 89.1877 | 8.52 | -29.9314 | 87.6179 | 38.8951 | 20.8107 | 33.3194 | 27.7768 | 19.2077 | -1.6564 | -0.4933 | 36.0565 | 63.2876 | 26.4089 | 23.5774 | 11.594 | 24.375 | 29.5564 | 25.4511 | 21.0646 | 36.7718 | 16.5194 | 1.2299 | 1.508 | 1.5028 | 1.4154 | 0.001 | 0.0002 | 0.0003 | 0.0004 | -0.0001 | -0.0001 | -0.0126 | 0.0084 | -0.0232 | -366.8117 | 0.4512 | -366.8486 | 0.7325 | -366.6886 | 3.7919 | -366.8117 | 2.9356 | -365.5223 | 3.2518 | -365.3962 | 3.3915
2017-12-19 11:20 | 235.0141 | 7.695 | 68.2147 | 96.4012 | 90.6677 | 8.6209 | -29.6921 | 87.2788 | 38.8386 | 20.7366 | 33.0911 | 27.8286 | 19.1995 | -1.6446 | -0.4476 | 36.046 | 63.1793 | 25.7038 | 23.5041 | 11.5825 | 24.3182 | 29.5503 | 25.4346 | 21.0089 | 36.7793 | 16.5021 | 1.2587 | 1.5482 | 1.5488 | 1.4094 | 0.0011 | -0.0002 | 0.0005 | 0.0002 | -0.0005 | 0.0003 | 0.001 | 0.0073 | -0.0266 | -366.6824 | 0.2788 | -366.7932 | 0.712 | -366.8486 | 3.8042 | -366.8671 | 2.8125 | -365.3192 | 3.3381 | -365.2792 | 3.6194
2017-12-19 11:20 | 236.0142 | 7.6664 | 68.8097 | 97.7136 | 91.9443 | 8.6104 | -29.6413 | 86.6365 | 38.9112 | 20.7467 | 33.0946 | 27.8226 | 19.3453 | -1.6412 | -0.5092 | 35.8968 | 63.1374 | 25.0897 | 23.6362 | 11.5375 | 24.2425 | 29.4715 | 25.3352 | 21.0424 | 36.7173 | 16.4764 | 1.3282 | 1.6294 | 1.6301 | 1.4153 | 0.0016 | -0.0003 | 0.0002 | 0.0004 | 0.0001 | 0.0001 | -0.0193 | 0.0063 | -0.0246 | -366.9317 | 0.3239 | -366.8209 | 0.5559 | -366.667 | 3.6009 | -366.8055 | 2.8145 | -365.47 | 3.6173 | -365.2362 | 3.7241
2017-12-19 11:20 | 237.0143 | 7.6479 | 69.1722 | 98.4906 | 92.8023 | 8.6377 | -29.5232 | 86.3656 | 38.8756 | 20.6771 | 33.0614 | 27.6698 | 19.3448 | -1.6707 | -0.5089 | 36.0234 | 63.0489 | 24.7635 | 23.6466 | 11.4755 | 24.2914 | 29.3517 | 25.3461 | 21.1045 | 36.6509 | 16.4981 | 1.334 | 1.6119 | 1.7169 | 1.4094 | 0.001 | -0.0001 | 0.0003 | 0.0008 | -0.0006 | 0.0007 | -0.0022 | 0.0098 | 0.0006 | -366.6024 | 0.1576 | -366.7994 | 0.6196 | -366.8978 | 3.6543 | -366.8332 | 2.6297 | -365.1531 | 3.6338 | -365.1962 | 3.9664
2017-12-19 11:20 | 238.0143 | 7.6987 | 69.8083 | 100.0048 | 94.2441 | 8.6041 | -29.3949 | 85.7234 | 38.7838 | 20.6629 | 33.0793 | 27.5141 | 19.2887 | -1.7377 | -0.4956 | 35.8768 | 62.9925 | 24.0915 | 23.5094 | 11.5254 | 24.2549 | 29.2893 | 25.2836 | 21.1039 | 36.6404 | 16.474 | 1.3281 | 1.6524 | 1.6589 | 1.4787 | 0.001 | 0.0007 | 0.0008 | 0.0013 | -0.0001 | 0 | -0.0189 | 0.0105 | -0.0224 | -366.9471 | 0.1987 | -366.7594 | 0.4225 | -366.5993 | 3.529 | -366.904 | 2.7118 | -365.3162 | 3.8473 | -365.0392 | 3.9582
2017-12-19 11:20 | 239.0144 | 7.6489 | 70.3056 | 100.9533 | 95.2883 | 8.5949 | -29.3584 | 85.2581 | 38.7618 | 20.6527 | 32.9725 | 27.4794 | 19.3345 | -1.9086 | -0.6126 | 35.7636 | 62.9866 | 23.4648 | 23.6843 | 11.5417 | 24.1628 | 29.2248 | 25.372 | 20.9785 | 36.5057 | 16.3729 | 1.3861 | 1.6929 | 1.6648 | 1.4672 | 0.001 | -0.0002 | 0.0006 | 0.0007 | -0.0007 | 0.0003 | -0.0119 | 0.0105 | 0.0173 | -366.6609 | 0.0878 | -366.904 | 0.5005 | -366.9348 | 3.488 | -366.7809 | 2.4634 | -365.0269 | 3.9972 | -365.1377 | 4.2949
2017-12-19 11:20 | 240.0144 | 7.6783 | 70.3224 | 100.9656 | 95.3292 | 8.608 | -29.3691 | 85.1109 | 38.7458 | 20.6384 | 32.8403 | 27.4437 | 19.3201 | -1.9151 | -0.75 | 35.7942 | 62.9933 | 23.3518 | 23.6052 | 11.3999 | 24.2686 | 29.304 | 25.3325 | 21.0234 | 36.6089 | 16.4275 | 1.3861 | 1.6756 | 1.7111 | 1.4673 | 0.0017 | 0 | 0.0012 | 0.0008 | -0.0003 | -0.0002 | -0.0218 | 0.0118 | 0.0063 | -366.8455 | 0.0406 | -366.6886 | 0.3116 | -366.6086 | 3.4387 | -366.9563 | 2.5928 | -365.2023 | 4.0341 | -364.8823 | 4.2004
2017-12-19 11:20 | 241.0145 | 7.687 | 70.3901 | 101.0331 | 95.3448 | 8.6423 | -29.4681 | 85.1208 | 38.7192 | 20.6198 | 32.7824 | 27.5119 | 19.3766 | -1.7928 | -0.7052 | 35.7617 | 62.9854 | 23.4726 | 23.5123 | 11.3978 | 24.308 | 29.3357 | 25.3773 | 20.9731 | 36.5897 | 16.2125 | 1.3803 | 1.7451 | 1.7169 | 1.5078 | 0.0007 | 0 | 0.0006 | 0.0005 | -0.0007 | 0.0001 | -0.0102 | 0.011 | -0.0287 | -366.6978 | 0.094 | -366.9471 | 0.4923 | -366.8947 | 3.4202 | -366.7778 | 2.4449 | -365.0392 | 4.0608 | -365.1285 | 4.336
2017-12-19 11:20 | 242.0146 | 7.5733 | 70.4095 | 101.0799 | 95.4767 | 8.7145 | -29.4243 | 84.9591 | 38.7678 | 20.5726 | 32.8538 | 27.5696 | 19.3818 | -1.7624 | -0.6626 | 35.7833 | 62.9291 | 23.4716 | 23.4824 | 11.3719 | 24.2104 | 29.3003 | 25.3358 | 20.9708 | 36.6038 | 16.3346 | 1.3628 | 1.7449 | 1.6936 | 1.4961 | 0.0009 | 0.0002 | 0.0005 | 0.0002 | -0.0001 | -0.0005 | -0.005 | 0.0125 | -0.0082 | -366.7994 | 0.0508 | -366.704 | 0.3794 | -366.6824 | 3.4592 | -366.9532 | 2.5743 | -365.15 | 4.0157 | -364.9161 | 4.2148
2017-12-19 11:20 | 243.0146 | 7.6708 | 70.5392 | 101.309 | 95.6757 | 8.6331 | -29.5349 | 84.5165 | 38.6606 | 20.5841 | 32.7987 | 27.5842 | 19.4202 | -1.8515 | -0.7055 | 35.7699 | 62.6855 | 23.4462 | 23.5519 | 11.4056 | 24.1684 | 29.2356 | 25.3493 | 20.982 | 36.574 | 16.3502 | 1.3921 | 1.7511 | 1.7461 | 1.479 | 0.0016 | -0.0001 | 0.0003 | 0.0006 | -0.0004 | 0.0003 | -0.0182 | 0.0116 | -0.024 | -366.6517 | 0.3157 | -366.8086 | 0.8393 | -366.8332 | 3.3874 | -366.7594 | 2.4285 | -365.0361 | 4.0177 | -365.0915 | 4.2456
2017-12-19 11:20 | 244.0147 | 7.6304 | 70.5425 | 101.3664 | 95.7688 | 8.4738 | -29.5994 | 84.1892 | 38.556 | 20.5727 | 32.7948 | 27.4747 | 19.4349 | -1.8036 | -0.6825 | 35.7497 | 62.4072 | 23.4439 | 23.5766 | 11.4948 | 24.1466 | 29.2491 | 25.375 | 20.9715 | 36.5178 | 16.3444 | 1.403 | 1.7619 | 1.7801 | 1.5419 | 0.0012 | -0.0002 | -0.0002 | 0.0001 | -0.0005 | 0.0001 | -0.026 | 0.0089 | -0.0005 | -366.6763 | 0.5908 | -366.5963 | 1.0775 | -366.704 | 3.4346 | -366.8855 | 2.5106 | -365.11 | 3.8863 | -364.9469 | 4.0731
2017-12-19 11:20 | 245.0147 | 7.5418 | 70.6331 | 101.5364 | 95.9013 | 8.4996 | -29.7167 | 83.758 | 38.5559 | 20.5032 | 32.7957 | 27.387 | 19.4622 | -1.902 | -0.7949 | 35.6374 | 62.0343 | 23.2492 | 23.6447 | 11.6118 | 24.0649 | 29.2025 | 25.2097 | 20.8143 | 36.3305 | 16.1636 | 1.4264 | 1.7159 | 1.7804 | 1.5595 | 0.0007 | 0.0003 | 0.0005 | 0.0008 | -0.0007 | 0.0001 | -0.0241 | 0.0074 | -0.0231 | -366.5255 | 0.8762 | -366.6117 | 1.4429 | -366.8055 | 3.4161 | -366.8363 | 2.4326 | -365.0546 | 3.8083 | -365.0208 | 4.0547
2017-12-19 11:20 | 246.0148 | 7.4634 | 70.6963 | 101.6087 | 96.0846 | 8.5232 | -29.7079 | 83.3644 | 38.5707 | 20.5488 | 32.8022 | 27.3758 | 19.4725 | -1.9054 | -0.7741 | 35.6815 | 61.8056 | 23.3185 | 23.7454 | 11.7232 | 24.0158 | 29.2297 | 25.2966 | 20.8612 | 36.3472 | 16.2575 | 1.4035 | 1.7624 | 1.8502 | 1.6003 | 0.0008 | 0.0001 | 0.0011 | 0.001 | -0.0004 | 0.0006 | 0.0012 | 0.0063 | -0.0105 | -366.5316 | 1.2048 | -366.4824 | 1.7099 | -366.707 | 3.3525 | -366.8424 | 2.4531 | -365.1315 | 3.7364 | -365.03 | 3.9089
2017-12-19 11:20 | 247.0149 | 7.4699 | 70.7219 | 101.7575 | 96.2255 | 8.6445 | -29.7113 | 83.2084 | 38.576 | 20.553 | 32.7381 | 27.4108 | 19.4412 | -1.8957 | -0.8143 | 35.7078 | 61.5191 | 23.3374 | 23.7163 | 11.717 | 23.9163 | 29.0835 | 25.2829 | 20.9221 | 36.4099 | 16.2965 | 1.3975 | 1.7853 | 1.8672 | 1.6 | 0.0013 | -0.0003 | 0.0008 | 0.0007 | -0.0004 | 0.0001 | -0.0211 | 0.0066 | -0.0038 | -366.3501 | 1.3998 | -366.4116 | 2.0343 | -366.8301 | 3.4017 | -366.8763 | 2.4121 | -365.0515 | 3.6296 | -365.0208 | 3.8966
2017-12-19 11:20 | 248.0149 | 7.3578 | 70.7591 | 101.7825 | 96.3064 | 8.631 | -29.8118 | 82.8567 | 38.5065 | 20.5344 | 32.5889 | 27.3473 | 19.2825 | -1.9346 | -0.7935 | 35.6345 | 61.306 | 23.352 | 23.6837 | 11.7193 | 23.8965 | 29.063 | 25.3427 | 20.9321 | 36.3574 | 16.3121 | 1.4148 | 1.8489 | 1.8904 | 1.6231 | 0.001 | 0 | 0.0009 | 0.0006 | -0.0006 | 0.0001 | -0.0022 | 0.0071 | -0.0062 | -366.4301 | 1.7119 | -366.3409 | 2.2232 | -366.6793 | 3.3278 | -366.8517 | 2.4531 | -365.2054 | 3.6153 | -364.9808 | 3.7611
2017-12-19 11:20 | 249.015 | 7.4755 | 70.8643 | 101.8588 | 96.3982 | 8.6177 | -29.8374 | 82.5285 | 38.5581 | 20.4522 | 32.6425 | 27.1811 | 19.3242 | -1.9193 | -0.8521 | 35.5562 | 60.9448 | 23.2681 | 23.6624 | 11.7304 | 23.7707 | 28.8442 | 25.338 | 20.8673 | 36.2413 | 16.1591 | 1.4089 | 1.7909 | 1.896 | 1.6345 | 0.0006 | 0.0003 | 0.0005 | 0.0009 | -0.0002 | -0.0002 | -0.005 | 0.0073 | -0.0054 | -366.1593 | 1.907 | -366.2978 | 2.5989 | -366.8517 | 3.3689 | -366.8455 | 2.3464 | -364.9961 | 3.4736 | -364.9992 | 3.7528
2017-12-19 11:20 | 250.015 | 7.3648 | 70.8114 | 102.0503 | 96.6029 | 8.4745 | -29.9592 | 82.1297 | 38.4581 | 20.3322 | 32.5437 | 27.1225 | 19.1777 | -2.0765 | -0.9869 | 35.4764 | 60.6326 | 23.1823 | 23.6802 | 11.7847 | 23.7554 | 28.8281 | 25.3852 | 20.8699 | 36.3398 | 16.2187 | 1.415 | 1.8318 | 1.9254 | 1.7043 | 0.0008 | -0.0001 | 0.0001 | 0.0007 | -0.0003 | 0.0006 | -0.0097 | 0.0107 | -0.0226 | -366.307 | 2.2889 | -366.1962 | 2.8145 | -366.6824 | 3.295 | -366.8547 | 2.4223 | -365.19 | 3.451 | -364.9869 | 3.5742
2017-12-19 11:20 | 251.0151 | 7.2469 | 70.7959 | 102.1025 | 96.6781 | 8.5262 | -30.0402 | 81.8036 | 38.4875 | 20.3762 | 32.5342 | 27.1173 | 19.2252 | -2.1482 | -1.0298 | 35.4405 | 60.2443 | 23.1307 | 23.6806 | 11.7761 | 23.6448 | 28.8515 | 25.2892 | 20.8805 | 36.3293 | 16.2405 | 1.4034 | 1.8375 | 1.8674 | 1.6984 | 0.0011 | -0.0007 | 0.0006 | 0.0006 | -0.0002 | -0.0003 | -0.012 | 0.0128 | -0.0092 | -366.0547 | 2.5086 | -366.227 | 3.2026 | -366.8455 | 3.3278 | -366.8178 | 2.3074 | -365.03 | 3.3401 | -365.0546 | 3.6091
2017-12-19 11:20 | 252.0152 | 7.3267 | 70.9651 | 102.3328 | 96.8606 | 8.4978 | -30.033 | 81.3456 | 38.4452 | 20.3686 | 32.4694 | 27.0854 | 19.1039 | -2.1284 | -1.0348 | 35.4407 | 59.8659 | 22.9574 | 23.6578 | 11.8002 | 23.5874 | 28.8973 | 25.3167 | 20.9101 | 36.3014 | 16.3046 | 1.4382 | 1.8375 | 1.9485 | 1.7216 | 0.0011 | -0.0001 | 0.0004 | 0.0004 | -0.0004 | 0.0006 | 0.0006 | 0.0138 | -0.0069 | -366.1562 | 2.8125 | -366.0116 | 3.3956 | -366.6517 | 3.2806 | -366.8855 | 2.3833 | -365.1746 | 3.2724 | -364.9469 | 3.4099
2017-12-19 11:20 | 253.0152 | 7.249 | 70.9299 | 102.4731 | 96.9138 | 8.3851 | -30.2216 | 80.9383 | 38.3977 | 20.2929 | 32.4011 | 27.0472 | 19.1028 | -2.2233 | -1.0529 | 35.4233 | 59.445 | 22.7832 | 23.7331 | 11.6893 | 23.5572 | 28.859 | 25.2849 | 20.9357 | 36.333 | 16.2465 | 1.4554 | 1.8489 | 1.8962 | 1.7965 | 0.0007 | 0 | 0.0007 | 0.0005 | -0.0004 | -0.0002 | -0.0104 | 0.0155 | -0.0211 | -365.8977 | 3.0958 | -366.0639 | 3.8165 | -366.8424 | 3.2785 | -366.8086 | 2.2642 | -365.0146 | 3.1718 | -365.0669 | 3.4407
2017-12-19 11:20 | 254.0153 | 7.2443 | 70.9409 | 102.6438 | 97.1528 | 8.2787 | -30.3296 | 80.4499 | 38.275 | 20.2832 | 32.3465 | 26.927 | 19.0965 | -2.1645 | -1.1283 | 35.4279 | 58.9844 | 22.5395 | 23.7366 | 11.7744 | 23.4435 | 28.7334 | 25.2548 | 20.8493 | 36.2885 | 16.1233 | 1.4616 | 1.8205 | 1.9547 | 1.8144 | 0.0012 | -0.0002 | 0.0013 | 0.0008 | -0.0006 | 0.0002 | -0.011 | 0.007 | -0.0113 | -365.9531 | 3.3956 | -365.8608 | 4.0526 | -366.7163 | 3.2313 | -366.9009 | 2.3197 | -365.1808 | 3.1061 | -364.9684 | 3.2929
2017-12-19 11:20 | 255.0153 | 7.2456 | 71.0788 | 102.832 | 97.2683 | 8.2942 | -30.3263 | 80.133 | 38.359 | 20.2713 | 32.3698 | 26.8234 | 19.0468 | -2.241 | -1.1074 | 35.3695 | 58.5896 | 22.3123 | 23.7791 | 11.6938 | 23.3941 | 28.7143 | 25.2791 | 20.8725 | 36.2663 | 16.2068 | 1.4322 | 1.8084 | 1.9946 | 1.7734 | 0.0012 | -0.0002 | 0.0002 | 0.0003 | 0 | 0.0002 | -0.0179 | 0.0065 | -0.0237 | -365.7716 | 3.7118 | -365.8608 | 4.4345 | -366.7901 | 3.2334 | -366.7994 | 2.2396 | -365.0608 | 3.0096 | -365.0084 | 3.2375
2017-12-19 11:20 | 256.0154 | 7.1884 | 71.1731 | 103.0057 | 97.5425 | 8.1785 | -30.4383 | 79.7183 | 38.2152 | 20.3064 | 32.274 | 26.7682 | 18.9867 | -2.2043 | -1.2059 | 35.284 | 58.1634 | 22.1492 | 23.8366 | 11.8655 | 23.3806 | 28.7317 | 25.3464 | 20.8154 | 36.2454 | 16.1718 | 1.4612 | 1.8778 | 2.0468 | 1.8601 | 0.0008 | 0.0001 | 0.0001 | 0.0005 | -0.0006 | 0.0001 | -0.0001 | 0.0083 | 0.0064 | -365.7593 | 4.0362 | -365.747 | 4.7261 | -366.7347 | 3.2026 | -366.8671 | 2.2786 | -365.1192 | 2.9623 | -365.0054 | 3.1225
2017-12-19 11:20 | 257.0155 | 7.1843 | 71.2888 | 103.15 | 97.6691 | 8.1755 | -30.5382 | 79.0991 | 38.1263 | 20.2724 | 32.2719 | 26.6013 | 18.9718 | -2.2929 | -1.2613 | 35.2299 | 57.7542 | 21.9248 | 23.8681 | 11.884 | 23.2969 | 28.6877 | 25.3468 | 20.875 | 36.2991 | 16.1897 | 1.4266 | 1.8839 | 2.0355 | 1.7968 | 0.0009 | 0.0004 | 0.0006 | 0.0007 | -0.0001 | -0.0002 | -0.0058 | 0.0073 | 0.0123 | -365.6085 | 4.338 | -365.6793 | 5.0854 | -366.7778 | 3.2252 | -366.8609 | 2.2252 | -365.0515 | 2.833 | -365.0238 | 3.0609
2017-12-19 11:20 | 258.0155 | 7.1708 | 71.3434 | 103.314 | 97.819 | 8.1863 | -30.746 | 78.6733 | 38.1381 | 20.322 | 32.2316 | 26.6326 | 18.9316 | -2.2415 | -1.2735 | 35.2762 | 57.3622 | 21.694 | 23.8678 | 11.9943 | 23.2012 | 28.727 | 25.3896 | 20.7831 | 36.2553 | 16.2018 | 1.4841 | 1.9181 | 2.1102 | 1.9408 | 0.0013 | -0.0004 | -0.0002 | 0 | -0.0006 | 0.0001 | 0.001 | 0.0089 | -0.0035 | -365.6146 | 4.6932 | -365.6054 | 5.4016 | -366.7224 | 3.1595 | -366.8363 | 2.2232 | -365.1346 | 2.7775 | -365.0115 | 2.9521
2017-12-19 11:20 | 259.0156 | 7.0667 | 71.3181 | 103.3253 | 97.879 | 8.0802 | -30.8891 | 78.185 | 37.9574 | 20.2703 | 32.1212 | 26.5797 | 18.9966 | -2.3157 | -1.3359 | 35.2272 | 57.0179 | 21.4982 | 23.895 | 11.9027 | 23.0439 | 28.6443 | 25.3582 | 20.7426 | 36.1854 | 16.1273 | 1.4557 | 1.913 | 2.0647 | 1.9531 | 0.0011 | -0.0004 | 0.0013 | 0.001 | 0.0001 | 0.0001 | -0.014 | 0.0138 | 0.0018 | -365.4762 | 4.9766 | -365.5254 | 5.7938 | -366.7963 | 3.1944 | -366.864 | 2.1903 | -365.0454 | 2.642 | -364.9684 | 2.8802
2017-12-19 11:20 | 260.0156 | 6.9512 | 71.3667 | 103.4403 | 97.9967 | 8.0552 | -30.8831 | 77.7681 | 38.1251 | 20.1729 | 32.111 | 26.6332 | 18.8519 | -2.3301 | -1.3745 | 35.2136 | 56.6681 | 21.2686 | 23.8979 | 11.919 | 23.0455 | 28.6477 | 25.3805 | 20.7568 | 36.0631 | 15.9607 | 1.4614 | 1.936 | 2.1108 | 1.9355 | 0.001 | 0.0003 | 0.0009 | 0.001 | -0.0005 | 0.0003 | -0.0108 | 0.0116 | -0.0018 | -365.4669 | 5.3277 | -365.4454 | 6.0463 | -366.7194 | 3.1184 | -366.8178 | 2.1944 | -365.1192 | 2.601 | -364.9838 | 2.7693
2017-12-19 11:20 | 261.0157 | 6.9784 | 71.5571 | 103.5299 | 98.1766 | 7.9718 | -31.0155 | 77.3674 | 38.0785 | 20.1693 | 32.0677 | 26.5681 | 18.7318 | -2.3458 | -1.365 | 35.2236 | 56.2668 | 21.072 | 23.8752 | 11.9453 | 23.1113 | 28.5592 | 25.3814 | 20.726 | 36.0384 | 16.0094 | 1.5016 | 1.9472 | 2.1567 | 2.0219 | 0.001 | 0 | 0.0003 | 0.0005 | -0.0006 | 0.0002 | -0.016 | 0.0119 | -0.0116 | -365.3008 | 5.5761 | -365.3654 | 6.3954 | -366.7901 | 3.143 | -366.8271 | 2.1287 | -365.0423 | 2.486 | -365.0084 | 2.7139
2017-12-19 11:20 | 262.0158 | 6.9485 | 71.461 | 103.8176 | 98.2368 | 7.93 | -31.1568 | 76.9154 | 37.9613 | 20.1196 | 32.027 | 26.6588 | 18.6514 | -2.3937 | -1.5075 | 35.1931 | 55.8967 | 20.9153 | 23.9618 | 11.7986 | 23.0295 | 28.3866 | 25.3528 | 20.7256 | 36.0096 | 16.0066 | 1.5193 | 1.9707 | 2.0935 | 2.0512 | 0.0016 | 0 | 0.0004 | 0.0007 | -0.0003 | 0 | 0.0006 | 0.0137 | -0.0198 | -365.3008 | 5.8718 | -365.2885 | 6.6417 | -366.7378 | 3.1163 | -366.8671 | 2.1513 | -365.1223 | 2.4285 | -364.9992 | 2.64
2017-12-19 11:20 | 263.0158 | 6.913 | 71.5062 | 103.9682 | 98.3837 | 7.8864 | -31.3074 | 76.4799 | 37.9193 | 20.0384 | 31.9351 | 26.5377 | 18.6591 | -2.494 | -1.591 | 35.1733 | 55.5976 | 20.6165 | 23.9374 | 11.8283 | 23.0225 | 28.4925 | 25.3683 | 20.7634 | 36.0213 | 16.0918 | 1.5366 | 1.9823 | 2.1745 | 2.0512 | 0.001 | -0.0002 | 0 | 0.0005 | -0.0007 | 0.0003 | -0.0122 | 0.0081 | 0.001 | -365.1438 | 6.1592 | -365.2146 | 6.9785 | -366.7624 | 3.0937 | -366.8394 | 2.1185 | -365.07 | 2.3238 | -365.0084 | 2.5537
2017-12-19 11:20 | 264.0159 | 6.9072 | 71.5762 | 103.9366 | 98.3971 | 7.8551 | -31.2649 | 76.2878 | 38.0413 | 19.9863 | 31.8467 | 26.4563 | 18.5902 | -2.3771 | -1.5928 | 35.0946 | 55.3526 | 20.4898 | 23.9605 | 11.8916 | 22.9369 | 28.3102 | 25.3934 | 20.7147 | 35.9854 | 15.998 | 1.525 | 1.9764 | 2.186 | 2.08 | 0.0006 | 0.0004 | 0.0009 | 0.0008 | -0.0001 | 0.0002 | -0.0034 | 0.0085 | -0.0043 | -365.15 | 6.3871 | -365.1715 | 7.1879 | -366.747 | 3.0937 | -366.8763 | 2.1164 | -365.1008 | 2.2848 | -364.9592 | 2.4778
2017-12-19 11:20 | 265.0159 | 6.8887 | 71.5755 | 103.9259 | 98.3554 | 7.8874 | -31.2748 | 76.2602 | 37.9502 | 19.9491 | 31.8303 | 26.4384 | 18.6414 | -2.3829 | -1.5575 | 35.0531 | 55.2563 | 20.4411 | 23.8811 | 11.8552 | 22.9143 | 28.3951 | 25.3479 | 20.6964 | 36.0282 | 16.0366 | 1.5016 | 1.9588 | 2.1626 | 2.045 | 0.0011 | 0 | 0.0008 | 0.0007 | -0.0008 | -0.0001 | -0.0094 | 0.0064 | -0.0249 | -365.1808 | 6.4672 | -365.1592 | 7.2125 | -366.7655 | 3.0773 | -366.8271 | 2.102 | -365.0577 | 2.2704 | -365.0269 | 2.486
2017-12-19 11:20 | 266.016 | 6.8744 | 71.5142 | 104.0196 | 98.4395 | 7.9715 | -31.1283 | 76.388 | 38.0702 | 19.9803 | 31.903 | 26.5972 | 18.67 | -2.4636 | -1.5377 | 35.1019 | 55.2783 | 20.4372 | 23.8946 | 11.9096 | 23.0627 | 28.3982 | 25.457 | 20.6579 | 36.0257 | 16.0433 | 1.5074 | 1.9819 | 2.1799 | 2.0508 | 0.001 | -0.0003 | 0.0011 | 0.0007 | 0.0002 | 0.0001 | -0.0037 | 0.009 | -0.0144 | -365.1192 | 6.4672 | -365.1408 | 7.1633 | -366.7563 | 3.0855 | -366.864 | 2.0979 | -365.1008 | 2.2663 | -364.9746 | 2.4593
2017-12-19 11:20 | 267.0161 | 6.8597 | 71.4708 | 103.8393 | 98.3626 | 7.8645 | -31.2212 | 76.3637 | 37.9837 | 20.0457 | 31.9155 | 26.4325 | 18.6909 | -2.5464 | -1.5881 | 35.0049 | 55.1495 | 20.5039 | 23.8527 | 11.8118 | 23.0016 | 28.4174 | 25.4202 | 20.7814 | 36.0309 | 16.1297 | 1.5075 | 1.9647 | 2.1801 | 2.0683 | 0.0013 | 0.0002 | 0.0009 | 0.0012 | -0.001 | -0.0001 | -0.0186 | 0.0088 | -0.0122 | -365.1008 | 6.457 | -365.1746 | 7.1592 | -366.7563 | 3.104 | -366.8886 | 2.1041 | -365.0669 | 2.2581 | -365.0238 | 2.4757
2017-12-19 11:20 | 268.0161 | 6.8495 | 71.4846 | 104.0696 | 98.4854 | 7.9175 | -31.1608 | 76.3784 | 38.0804 | 20.0846 | 31.9073 | 26.5806 | 18.7424 | -2.5502 | -1.6302 | 35.1118 | 55.2542 | 20.5079 | 23.9352 | 11.8066 | 22.9218 | 28.3631 | 25.4021 | 20.7839 | 36.0064 | 16.1317 | 1.5132 | 1.9761 | 2.1915 | 2.097 | 0.0008 | 0.0002 | 0.0003 | 0.0008 | -0.0006 | -0.0002 | -0.01 | 0.0101 | -0.0199 | -365.15 | 6.4878 | -365.1746 | 7.1571 | -366.7409 | 3.0896 | -366.8147 | 2.1041 | -365.11 | 2.295 | -365.0238 | 2.4778
2017-12-19 11:20 | 269.0162 | 6.9787 | 71.4904 | 104.0399 | 98.5187 | 7.8755 | -31.2281 | 76.4064 | 37.9885 | 19.9779 | 31.9046 | 26.5247 | 18.6743 | -2.5697 | -1.6249 | 35.0474 | 55.3111 | 20.4651 | 24.0702 | 11.861 | 22.9243 | 28.3348 | 25.4107 | 20.7746 | 36.0028 | 16.0556 | 1.5134 | 1.9706 | 2.2092 | 2.0511 | 0.0013 | -0.0001 | 0.0002 | 0.0006 | -0.0008 | 0.0005 | -0.012 | 0.0144 | -0.0045 | -365.0915 | 6.4179 | -365.11 | 7.1551 | -366.784 | 3.1861 | -366.8917 | 2.1061 | -365.0546 | 2.2129 | -364.9654 | 2.5004
2017-12-19 11:20 | 270.0162 | 6.9784 | 71.8859 | 105.0876 | 99.3888 | 7.8058 | -31.19 | 75.6788 | 37.8342 | 19.9652 | 31.9106 | 26.4756 | 18.6483 | -2.5021 | -1.679 | 34.9699 | 55.2732 | 20.17 | 24.0152 | 11.6408 | 22.761 | 28.3313 | 25.3171 | 20.7564 | 36.0074 | 16.178 | 1.5423 | 1.9647 | 2.2091 | 2.0683 | 0.0013 | -0.0007 | 0.0008 | 0.0011 | 0.0003 | 0.0002 | -0.0059 | 0.0134 | -0.0078 | -365.2146 | 6.4898 | -365.1869 | 7.1222 | -366.6886 | 3.0855 | -366.8332 | 2.1267 | -365.1685 | 2.3566 | -365.0146 | 2.5024
2017-12-19 11:20 | 271.0163 | 6.9534 | 72.7026 | 106.567 | 100.9456 | 7.8112 | -31.1898 | 74.897 | 37.7152 | 20.0285 | 31.8095 | 26.5061 | 18.7196 | -2.5032 | -1.7295 | 34.966 | 55.2533 | 19.1582 | 23.9364 | 11.6197 | 22.7323 | 28.2449 | 25.3302 | 20.7424 | 35.9812 | 16.0061 | 1.5305 | 2.0107 | 2.2319 | 2.0217 | 0.001 | 0.0003 | 0.0006 | 0.0002 | -0.0007 | 0.0008 | -0.0046 | 0.0155 | -0.0042 | -365.0146 | 6.3297 | -365.1777 | 7.1037 | -366.8701 | 3.0937 | -366.8178 | 1.946 | -364.9223 | 2.4449 | -364.9315 | 2.7652
2017-12-19 11:20 | 272.0164 | 6.9514 | 73.3559 | 107.9284 | 102.3099 | 7.8919 | -31.0887 | 74.3033 | 37.7164 | 19.9782 | 31.7268 | 26.4735 | 18.6035 | -2.5819 | -1.7694 | 34.9365 | 55.3191 | 18.1912 | 23.8774 | 11.6466 | 22.7894 | 28.2931 | 25.3401 | 20.7175 | 35.9604 | 15.9186 | 1.5714 | 2.0459 | 2.2151 | 2.109 | 0.001 | -0.0001 | 0.0009 | 0.001 | -0.0004 | -0.0001 | -0.0105 | 0.0115 | 0 | -365.2208 | 6.2968 | -365.0946 | 6.882 | -366.6486 | 2.9829 | -366.9409 | 1.9973 | -365.0177 | 2.6995 | -364.79 | 2.8227
2017-12-19 11:20 | 273.0164 | 6.9645 | 74.0644 | 109.3551 | 103.8093 | 7.8725 | -30.9671 | 73.5103 | 37.6206 | 19.9591 | 31.7029 | 26.5569 | 18.6909 | -2.5765 | -1.8093 | 34.8931 | 55.334 | 17.2856 | 23.8727 | 11.5415 | 22.6828 | 28.1769 | 25.2904 | 20.6283 | 35.8972 | 15.8569 | 1.6061 | 2.1095 | 2.3193 | 2.1783 | 0.0008 | -0.0005 | 0.0006 | 0.0011 | -0.0007 | 0.0005 | -0.0043 | 0.0127 | -0.0138 | -365.0792 | 6.2373 | -365.2823 | 6.9641 | -366.8794 | 2.8289 | -366.6947 | 1.7283 | -364.8084 | 2.8884 | -364.8977 | 3.1533
2017-12-19 11:20 | 274.0165 | 6.9385 | 74.758 | 110.9105 | 105.2915 | 7.8198 | -30.9926 | 72.4864 | 37.6245 | 19.8297 | 31.6109 | 26.2014 | 18.5641 | -2.5558 | -1.7622 | 34.9093 | 55.2534 | 16.2865 | 23.7705 | 11.6364 | 22.725 | 28.1365 | 25.2885 | 20.6406 | 35.8079 | 15.7743 | 1.6584 | 2.1502 | 2.389 | 2.1843 | 0.0013 | -0.0004 | 0.0006 | 0.0008 | 0 | 0 | -0.0003 | 0.0066 | -0.0156 | -365.1654 | 6.0607 | -364.9869 | 6.6828 | -366.6301 | 2.8515 | -366.9871 | 1.8084 | -364.8361 | 2.987 | -364.5223 | 3.1841
2017-12-19 11:20 | 275.0165 | 7.034 | 75.4312 | 112.4597 | 106.8049 | 7.849 | -30.8621 | 71.6465 | 37.5628 | 19.7621 | 31.5314 | 26.1461 | 18.388 | -2.6507 | -1.8148 | 34.8326 | 55.2521 | 15.446 | 23.6786 | 11.5709 | 22.6776 | 27.9241 | 25.254 | 20.5992 | 35.7447 | 15.6355 | 1.6809 | 2.2073 | 2.4461 | 2.1604 | 0.0004 | -0.0004 | 0.0003 | 0.0009 | -0.0001 | 0.0003 | 0.0043 | 0.0051 | -0.0103 | -365.0854 | 6.0976 | -365.3408 | 6.7752 | -366.8824 | 2.6564 | -366.6978 | 1.5394 | -364.6453 | 3.2826 | -364.75 | 3.5352
2017-12-19 11:20 | 276.0166 | 7.0159 | 76.1248 | 114.0087 | 108.3749 | 7.8437 | -30.7783 | 70.8813 | 37.5063 | 19.7074 | 31.5097 | 26.1132 | 18.4027 | -2.6687 | -1.9418 | 34.7538 | 55.3041 | 14.5415 | 23.6537 | 11.6048 | 22.5871 | 27.94 | 25.2366 | 20.6156 | 35.6399 | 15.6448 | 1.7042 | 2.2363 | 2.4752 | 2.2299 | 0.0011 | 0.0001 | 0.0009 | 0.0008 | -0.0009 | 0 | 0.0046 | 0.0078 | -0.0113 | -365.1131 | 5.8985 | -365.0054 | 6.5144 | -366.6978 | 2.6934 | -366.9901 | 1.599 | -364.6361 | 3.3463 | -364.3746 | 3.5598
2017-12-19 11:20 | 277.0167 | 6.9684 | 76.7466 | 115.4217 | 109.6996 | 7.8163 | -30.6995 | 70.0912 | 37.5069 | 19.6972 | 31.5458 | 26.1768 | 18.3628 | -2.7314 | -1.9029 | 34.7227 | 55.2438 | 13.4955 | 23.7549 | 11.506 | 22.5133 | 27.8294 | 25.1645 | 20.6143 | 35.5717 | 15.5627 | 1.7567 | 2.2485 | 2.528 | 2.2074 | 0.0014 | -0.0007 | 0.0004 | 0.0003 | -0.0004 | 0 | -0.0108 | 0.0102 | 0.0039 | -365.0885 | 5.9231 | -365.2977 | 6.535 | -366.8424 | 2.5065 | -366.7286 | 1.3875 | -364.513 | 3.6584 | -364.5469 | 3.8925
2017-12-19 11:21 | 278.0167 | 6.965 | 76.9026 | 115.6018 | 109.9475 | 7.8732 | -30.6499 | 69.9907 | 37.5145 | 19.7369 | 31.4705 | 26.2127 | 18.3783 | -2.67 | -1.9024 | 34.6552 | 55.2932 | 13.2495 | 23.7195 | 11.4664 | 22.4923 | 27.8512 | 25.0559 | 20.6166 | 35.6482 | 15.6178 | 1.7682 | 2.3525 | 2.4988 | 2.2592 | 0.0011 | -0.0002 | 0.0008 | 0.0014 | -0.0011 | 0.0001 | -0.009 | 0.0116 | 0.0126 | -365.1438 | 5.7938 | -365.0792 | 6.3748 | -366.6886 | 2.5147 | -366.9009 | 1.4388 | -364.5407 | 3.7282 | -364.3315 | 3.9027
2017-12-19 11:21 | 279.0168 | 7.1018 | 76.9635 | 115.7085 | 109.9794 | 7.8013 | -30.6291 | 70.1251 | 37.4778 | 19.7335 | 31.5369 | 26.1342 | 18.4819 | -2.8245 | -1.9222 | 34.607 | 55.3931 | 13.3741 | 23.6866 | 11.4866 | 22.4589 | 27.8925 | 25.1106 | 20.5876 | 35.6873 | 15.6657 | 1.7628 | 2.272 | 2.4762 | 2.2134 | 0.0009 | 0.0002 | 0.0008 | 0.0011 | 0 | 0.0002 | -0.0124 | 0.0116 | 0.0102 | -365.0454 | 5.804 | -365.19 | 6.4446 | -366.8271 | 2.5168 | -366.8301 | 1.3588 | -364.4176 | 3.7344 | -364.433 | 3.991
2017-12-19 11:21 | 280.0168 | 7.063 | 76.8436 | 115.7203 | 109.9832 | 8.0827 | -30.4833 | 70.1881 | 37.6459 | 19.8301 | 31.5414 | 26.1029 | 18.5213 | -2.7118 | -1.9284 | 34.6026 | 55.3581 | 13.3141 | 23.5984 | 11.5183 | 22.4924 | 27.732 | 25.1025 | 20.5578 | 35.5732 | 15.6825 | 1.7219 | 2.3178 | 2.4062 | 2.2535 | 0.0011 | -0.0002 | 0.0005 | 0.001 | -0.0003 | 0.0003 | 0.0054 | 0.0138 | -0.0026 | -365.2085 | 5.8513 | -365.1654 | 6.3851 | -366.6701 | 2.4511 | -366.8609 | 1.4368 | -364.5715 | 3.8021 | -364.3869 | 3.8986
2017-12-19 11:21 | 281.0169 | 7.0055 | 76.8387 | 115.7004 | 109.9581 | 8.1044 | -30.4892 | 70.181 | 37.7437 | 19.7971 | 31.4957 | 26.086 | 18.4081 | -2.6737 | -1.8959 | 34.6249 | 55.3875 | 13.3772 | 23.7346 | 11.4721 | 22.5124 | 27.7348 | 25.0403 | 20.609 | 35.6476 | 15.6935 | 1.7681 | 2.3061 | 2.4813 | 2.2302 | 0.0014 | -0.0001 | 0.0009 | 0.0015 | -0.0006 | -0.0005 | -0.0218 | 0.0103 | -0.0214 | -364.9315 | 5.7527 | -365.1654 | 6.4919 | -366.9009 | 2.5537 | -366.8209 | 1.3218 | -364.3407 | 3.7056 | -364.4084 | 3.991
2017-12-19 11:21 | 282.017 | 7.0568 | 76.9844 | 115.9488 | 110.1649 | 8.1526 | -30.6942 | 69.8008 | 37.7316 | 19.8597 | 31.475 | 25.9789 | 18.4142 | -2.7442 | -1.9858 | 34.4843 | 55.3081 | 12.839 | 23.7536 | 11.5489 | 22.5133 | 27.6905 | 25.1021 | 20.6145 | 35.6095 | 15.6589 | 1.7163 | 2.2833 | 2.4644 | 2.2537 | 0.0009 | -0.0001 | 0.0005 | 0.0004 | -0.0001 | 0.0003 | -0.0028 | 0.014 | -0.0079 | -365.2762 | 5.8574 | -365.1161 | 6.3071 | -366.5286 | 2.757 | -366.8609 | 1.716 | -364.6361 | 3.7611 | -364.3253 | 3.7898
2017-12-19 11:21 | 283.017 | 7.0856 | 77.0305 | 116.026 | 110.2463 | 8.1519 | -31.0225 | 69.3156 | 37.7373 | 19.812 | 31.3894 | 25.8855 | 18.2906 | -2.7275 | -1.9681 | 34.564 | 55.1573 | 12.1901 | 23.7489 | 11.5723 | 22.4466 | 27.7707 | 25.154 | 20.584 | 35.5176 | 15.5929 | 1.814 | 2.375 | 2.5097 | 2.2702 | 0.0009 | 0.0006 | 0.0003 | 0.0009 | -0.0004 | -0.0003 | -0.0091 | 0.0094 | -0.0067 | -364.95 | 5.7486 | -365.2546 | 6.4836 | -366.8117 | 3.1944 | -366.6486 | 1.9029 | -364.3345 | 3.5927 | -364.4607 | 3.8699
2017-12-19 11:21 | 284.0171 | 7.118 | 77.1577 | 116.1077 | 110.422 | 8.024 | -31.4805 | 68.8661 | 37.5447 | 19.8891 | 31.3867 | 25.9101 | 18.3689 | -2.7508 | -1.9855 | 34.5928 | 55.0987 | 11.6348 | 23.6838 | 11.4972 | 22.4363 | 27.6834 | 25.0528 | 20.5321 | 35.4432 | 15.4713 | 1.8263 | 2.3933 | 2.5513 | 2.2885 | 0.001 | -0.0004 | 0.0006 | 0.0007 | -0.0001 | 0.0004 | -0.012 | 0.0067 | -0.0057 | -365.2208 | 5.7732 | -365.0669 | 6.2578 | -366.3378 | 3.4551 | -366.7255 | 2.4306 | -364.6084 | 3.5393 | -364.2792 | 3.5927
2017-12-19 11:21 | 285.0171 | 7.1462 | 77.3094 | 116.3625 | 110.6533 | 7.9968 | -31.8923 | 68.3182 | 37.5644 | 19.874 | 31.2828 | 25.7088 | 18.3055 | -2.695 | -2.0031 | 34.4719 | 54.9842 | 11.14 | 23.6827 | 11.4912 | 22.3958 | 27.5078 | 25.0803 | 20.5358 | 35.4272 | 15.4264 | 1.8204 | 2.3874 | 2.5743 | 2.323 | 0.0011 | -0.0005 | 0.0002 | 0.0002 | -0.0003 | -0.0004 | 0.0095 | 0.0059 | -0.0031 | -365.0084 | 5.7363 | -365.2515 | 6.4303 | -366.6024 | 3.7939 | -366.4639 | 2.5928 | -364.3684 | 3.4223 | -364.4761 | 3.6851
2017-12-19 11:21 | 286.0172 | 7.1508 | 77.4287 | 116.4487 | 110.8434 | 8.1647 | -32.134 | 68.0841 | 37.5759 | 19.9106 | 31.3921 | 25.693 | 18.2864 | -2.7575 | -1.9947 | 34.4937 | 54.903 | 10.576 | 23.4846 | 11.4109 | 22.3479 | 27.504 | 24.9867 | 20.4937 | 35.2708 | 15.4793 | 1.8315 | 2.352 | 2.562 | 2.2876 | 0.001 | 0.0005 | 0.001 | 0.0009 | -0.0008 | 0.0007 | -0.0261 | 0.0118 | -0.0211 | -365.2085 | 5.7281 | -365.1008 | 6.2352 | -366.3101 | 4.0834 | -366.5039 | 3.026 | -364.5592 | 3.3648 | -364.3192 | 3.4962
2017-12-19 11:21 | 287.0173 | 7.1544 | 77.4806 | 116.5406 | 110.9854 | 8.2018 | -32.3243 | 67.7835 | 37.6724 | 19.99 | 31.3005 | 25.6458 | 18.3555 | -2.6913 | -1.9914 | 34.4982 | 54.972 | 9.9843 | 23.4152 | 11.4211 | 22.3037 | 27.5135 | 25.0667 | 20.5216 | 35.2773 | 15.5017 | 1.8667 | 2.37 | 2.5975 | 2.2941 | 0.0009 | 0 | 0.0008 | 0.0014 | -0.0004 | -0.0005 | -0.0133 | 0.0089 | -0.0131 | -365.0484 | 5.6788 | -365.1777 | 6.3091 | -366.3162 | 4.4222 | -366.3624 | 3.2826 | -364.4084 | 3.258 | -364.393 | 3.4757
2017-12-19 11:21 | 288.0173 | 7.1766 | 77.4566 | 116.6583 | 110.9948 | 8.204 | -32.6621 | 67.3105 | 37.6089 | 19.9445 | 31.2742 | 25.5178 | 18.3634 | -2.8184 | -2.1292 | 34.4351 | 54.8208 | 9.4815 | 23.3916 | 11.3266 | 22.2787 | 27.3811 | 25.0306 | 20.5606 | 35.2876 | 15.4318 | 1.895 | 2.4502 | 2.6429 | 2.2933 | 0.0011 | -0.0006 | 0.0003 | 0.0011 | -0.0009 | 0.0004 | -0.0089 | 0.0117 | -0.0152 | -365.1654 | 5.7198 | -365.1808 | 6.2619 | -366.1901 | 4.6891 | -366.3101 | 3.6543 | -364.5007 | 3.2087 | -364.4053 | 3.3607
2017-12-19 11:21 | 289.0174 | 7.2742 | 77.5415 | 116.9037 | 111.2162 | 8.2563 | -32.9182 | 66.907 | 37.5401 | 19.9593 | 31.3093 | 25.5 | 18.3416 | -2.8817 | -2.1935 | 34.3856 | 54.6313 | 8.8885 | 23.4354 | 11.253 | 22.2148 | 27.1976 | 24.9756 | 20.4569 | 35.1604 | 15.4242 | 1.9822 | 2.4737 | 2.5622 | 2.3456 | 0.0011 | -0.0003 | 0.0008 | 0.0011 | -0.0003 | -0.0001 | -0.0159 | 0.0097 | -0.0026 | -365.0792 | 5.6357 | -365.1131 | 6.227 | -366.1162 | 5.0772 | -366.2762 | 3.9931 | -364.4853 | 3.0527 | -364.3776 | 3.2744
2017-12-19 11:21 | 290.0174 | 7.2998 | 77.7165 | 117.0361 | 111.3633 | 8.3019 | -33.3015 | 66.5778 | 37.5644 | 19.9149 | 31.3433 | 25.3896 | 18.2937 | -2.8684 | -2.2168 | 34.3212 | 54.5738 | 8.3636 | 23.556 | 11.2256 | 22.2089 | 27.2465 | 25.0194 | 20.4232 | 35.0695 | 15.3519 | 1.9997 | 2.526 | 2.6667 | 2.3516 | 0.0003 | -0.0001 | 0.0007 | 0.0005 | -0.0001 | 0.0001 | -0.0158 | 0.0141 | -0.0134 | -365.1469 | 5.689 | -365.1992 | 6.227 | -366.0547 | 5.3154 | -366.0639 | 4.2887 | -364.4915 | 3.0157 | -364.4084 | 3.2087
2017-12-19 11:21 | 291.0175 | 7.372 | 77.8634 | 117.2773 | 111.6103 | 8.4088 | -33.5613 | 66.2035 | 37.6662 | 19.9937 | 31.2289 | 25.2904 | 18.2146 | -2.9125 | -2.2011 | 34.3935 | 54.486 | 7.704 | 23.4734 | 11.1855 | 22.118 | 27.1919 | 24.9313 | 20.4116 | 35.0705 | 15.2016 | 2.0171 | 2.5433 | 2.6262 | 2.3459 | 0.0011 | -0.0001 | 0.0004 | 0.0007 | 0 | 0.0003 | -0.0173 | 0.0113 | -0.0071 | -365.0823 | 5.6213 | -365.1315 | 6.2024 | -365.9808 | 5.6644 | -366.1039 | 4.6193 | -364.4699 | 2.909 | -364.3961 | 3.104
2017-12-19 11:21 | 292.0176 | 7.438 | 77.9926 | 117.3232 | 111.7152 | 8.4114 | -33.8707 | 65.7854 | 37.6111 | 20.0803 | 31.267 | 25.2775 | 18.2478 | -2.9545 | -2.2456 | 34.2192 | 54.4701 | 7.239 | 23.4464 | 11.1568 | 22.0876 | 27.1706 | 24.8348 | 20.3746 | 35.0547 | 15.0886 | 2.023 | 2.5262 | 2.6727 | 2.3692 | 0.0012 | -0.0005 | -0.0003 | 0.0007 | -0.0002 | -0.0002 | 0.0073 | 0.0101 | 0.0005 | -365.1161 | 5.6213 | -365.1808 | 6.2003 | -365.8916 | 5.9252 | -365.987 | 4.917 | -364.4699 | 2.8494 | -364.3869 | 3.0363
2017-12-19 11:21 | 293.0176 | 7.4932 | 77.9881 | 117.3899 | 111.7596 | 8.4262 | -34.2004 | 65.3973 | 37.5848 | 19.9665 | 31.1224 | 25.0681 | 18.0861 | -2.9572 | -2.3069 | 34.1909 | 54.3505 | 6.6893 | 23.3518 | 11.1402 | 22.0954 | 27.0761 | 24.8831 | 20.3468 | 34.9795 | 15.0207 | 2.0114 | 2.5667 | 2.6669 | 2.2824 | 0.0006 | -0.0003 | 0.0004 | 0.0009 | 0 | 0.0004 | -0.0025 | 0.0075 | -0.0151 | -365.1038 | 5.5966 | -365.1346 | 6.1736 | -365.827 | 6.2434 | -365.9254 | 5.2394 | -364.4422 | 2.7468 | -364.3715 | 2.9377
2017-12-19 11:21 | 294.0177 | 7.456 | 78.0727 | 117.5057 | 111.9415 | 8.5272 | -34.4547 | 65.0779 | 37.6229 | 20.0322 | 31.0898 | 25.1586 | 18.103 | -2.862 | -2.2543 | 34.2274 | 54.3357 | 6.0641 | 23.3354 | 11.1314 | 22.0997 | 27.0706 | 24.8221 | 20.348 | 34.933 | 15.0126 | 2.081 | 2.5726 | 2.6902 | 2.3866 | 0.0005 | -0.0006 | 0.0006 | 0.0011 | 0 | 0.0002 | 0.0038 | 0.0233 | -0.0241 | -365.1254 | 5.6008 | -365.1654 | 6.1674 | -365.7408 | 6.5514 | -365.827 | 5.5679 | -364.4761 | 2.6852 | -364.4392 | 2.8638
2017-12-19 11:21 | 295.0177 | 7.4119 | 78.0107 | 117.6408 | 111.9898 | 8.595 | -34.6105 | 64.771 | 37.6146 | 20.0225 | 30.9741 | 24.9919 | 18.0885 | -2.9317 | -2.2777 | 34.2695 | 54.243 | 5.4107 | 23.3035 | 11.137 | 22.0543 | 27.0442 | 24.899 | 20.3262 | 34.9256 | 15.0003 | 2.0637 | 2.5669 | 2.644 | 2.3463 | 0.0011 | -0.0005 | 0.0011 | 0.0012 | -0.0004 | 0.0003 | 0 | 0.0089 | -0.0146 | -365.1069 | 5.5576 | -365.1346 | 6.1182 | -365.6854 | 6.8738 | -365.7716 | 5.8923 | -364.4761 | 2.5825 | -364.353 | 2.7611
2017-12-19 11:21 | 296.0178 | 7.5365 | 78.0782 | 117.7389 | 112.1026 | 8.6323 | -34.7212 | 64.6816 | 37.6708 | 20.017 | 31.0028 | 24.9801 | 18.0889 | -2.8942 | -2.2924 | 34.189 | 54.2203 | 5.1007 | 23.2498 | 11.1667 | 22.0773 | 27.0718 | 24.9144 | 20.3013 | 34.7946 | 14.9283 | 2.0807 | 2.5838 | 2.713 | 2.3342 | 0.0008 | -0.0008 | 0.0004 | 0.0007 | 0.0001 | 0.0003 | 0.0057 | 0.0051 | -0.0138 | -365.0361 | 5.5433 | -365.1715 | 6.1079 | -365.6146 | 7.0462 | -365.7131 | 6.0586 | -364.4484 | 2.5188 | -364.3838 | 2.7406
2017-12-19 11:21 | 297.0179 | 7.482 | 78.1374 | 117.7195 | 112.1037 | 8.5855 | -34.6939 | 64.6678 | 37.5499 | 20.0245 | 31.0446 | 25.0558 | 18.0834 | -2.9737 | -2.3047 | 34.2584 | 54.1972 | 5.1496 | 23.2308 | 11.1022 | 22.0119 | 26.9606 | 24.8861 | 20.3646 | 34.7954 | 14.8878 | 2.0806 | 2.5952 | 2.6607 | 2.3456 | 0.0007 | -0.0004 | 0.0003 | 0.0003 | -0.0004 | 0.0005 | -0.0114 | 0.0082 | -0.0138 | -365.1654 | 5.5576 | -365.15 | 6.1202 | -365.59 | 7.0503 | -365.71 | 6.1305 | -364.5253 | 2.5435 | -364.3899 | 2.6893
2017-12-19 11:21 | 298.0179 | 7.4642 | 78.1815 | 117.7523 | 112.0543 | 8.6043 | -34.7359 | 64.607 | 37.5976 | 20.0468 | 31.0431 | 24.946 | 18.046 | -2.9637 | -2.275 | 34.2333 | 54.2109 | 5.2055 | 23.1706 | 11.005 | 21.9977 | 26.8711 | 24.8279 | 20.4082 | 34.7735 | 14.8579 | 2.1095 | 2.601 | 2.6839 | 2.3341 | 0.0007 | -0.0001 | 0.0007 | 0.0011 | -0.0004 | -0.0002 | -0.0013 | 0.01 | -0.0173 | -365.0484 | 5.5248 | -365.1808 | 6.151 | -365.6854 | 7.0852 | -365.6916 | 6.0976 | -364.4146 | 2.5106 | -364.4022 | 2.7406
2017-12-19 11:21 | 299.018 | 7.4595 | 78.2139 | 117.8355 | 112.2181 | 8.5478 | -34.754 | 64.5306 | 37.5321 | 19.9998 | 31.0246 | 25 | 18.2078 | -2.9997 | -2.3926 | 34.2103 | 54.148 | 5.2097 | 23.2234 | 11.0837 | 21.9799 | 27.085 | 24.882 | 20.3984 | 34.8077 | 14.9193 | 2.0746 | 2.6239 | 2.6894 | 2.3397 | 0.0009 | -0.0006 | -0.0005 | 0.0003 | -0.0006 | 0.0001 | -0.0075 | 0.0118 | 0.0013 | -365.1469 | 5.5679 | -365.1346 | 6.0504 | -365.5377 | 7.0401 | -365.6854 | 6.1551 | -364.5223 | 2.5414 | -364.3622 | 2.6708
2017-12-19 11:21 | 300.018 | 7.4601 | 78.698 | 118.9767 | 113.3445 | 8.6 | -34.6354 | 63.9102 | 37.5713 | 19.9698 | 30.9884 | 24.8849 | 18.2044 | -3.0012 | -2.432 | 34.2541 | 54.1174 | 4.5534 | 23.1419 | 11.1574 | 21.976 | 26.9728 | 24.9396 | 20.4347 | 34.8489 | 14.9362 | 2.1214 | 2.5955 | 2.7016 | 2.3344 | 0.0012 | -0.0006 | 0.0004 | 0.0009 | -0.0001 | -0.0002 | 0.0026 | 0.0133 | 0.0153 | -365.0331 | 5.5145 | -365.2054 | 6.1449 | -365.7039 | 7.0298 | -365.6516 | 6.0566 | -364.393 | 2.5804 | -364.4022 | 2.835
2017-12-19 11:21 | 301.0181 | 7.5207 | 79.5211 | 120.6447 | 115.0005 | 8.5975 | -34.5652 | 63.0316 | 37.4485 | 20.0357 | 30.9256 | 24.8662 | 18.1642 | -3.0609 | -2.4266 | 34.1293 | 54.091 | 3.4318 | 23.1218 | 11.1295 | 21.8763 | 26.8937 | 24.9121 | 20.3256 | 34.8659 | 14.8281 | 2.1504 | 2.6304 | 2.7307 | 2.3461 | 0.0006 | -0.0004 | 0.0012 | 0.001 | -0.0005 | 0.0003 | -0.008 | 0.0147 | -0.0227 | -365.1285 | 5.4406 | -365.1254 | 5.9293 | -365.5223 | 6.923 | -365.7562 | 6.0463 | -364.4392 | 2.796 | -364.2084 | 2.9356
2017-12-19 11:21 | 302.0182 | 7.453 | 80.2824 | 122.1449 | 116.5105 | 8.6635 | -34.3362 | 62.0869 | 37.4615 | 19.9285 | 30.9113 | 24.8006 | 18.077 | -3.1388 | -2.4754 | 34.0705 | 54.0535 | 2.2968 | 23.1951 | 11.0918 | 21.8172 | 26.7861 | 24.8978 | 20.2039 | 34.6787 | 14.7512 | 2.1557 | 2.6529 | 2.8401 | 2.3224 | 0.001 | 0 | 0.0009 | 0.0008 | -0.0001 | 0 | 0.0032 | 0.0119 | -0.0047 | -365.0484 | 5.3379 | -365.2177 | 5.9457 | -365.6823 | 6.8286 | -365.6485 | 5.8513 | -364.1961 | 2.9931 | -364.2638 | 3.2293
2017-12-19 11:21 | 303.0182 | 7.4941 | 81.0295 | 123.8677 | 118.1484 | 8.5904 | -34.2146 | 61.1485 | 37.4516 | 19.8967 | 30.872 | 24.8596 | 18.0866 | -3.254 | -2.5892 | 33.9215 | 54.0856 | 1.1718 | 23.0754 | 11.174 | 21.6899 | 26.5972 | 24.8257 | 20.2912 | 34.7246 | 14.7066 | 2.2142 | 2.7462 | 2.8466 | 2.456 | 0.0015 | -0.0002 | 0.0014 | 0.0015 | -0.0008 | -0.0002 | 0.0007 | 0.0112 | -0.0058 | -365.1592 | 5.2394 | -365.1161 | 5.7445 | -365.5746 | 6.7752 | -365.787 | 5.8533 | -364.2453 | 3.1738 | -364.0176 | 3.3525
2017-12-19 11:21 | 304.0183 | 7.4578 | 81.7704 | 125.3882 | 119.771 | 8.6189 | -34.067 | 60.3136 | 37.3923 | 19.8756 | 30.7273 | 24.6508 | 18.0698 | -3.2842 | -2.6363 | 33.928 | 54.0627 | 0.0857 | 23.0864 | 11.112 | 21.7103 | 26.6984 | 24.813 | 20.247 | 34.6174 | 14.6193 | 2.2025 | 2.7865 | 2.7886 | 2.4674 | 0.0009 | -0.0005 | 0.0004 | 0.0007 | 0 | 0.0001 | 0.0018 | 0.0103 | -0.0056 | -365.0577 | 5.1716 | -365.2208 | 5.7589 | -365.6793 | 6.6397 | -365.6423 | 5.6726 | -364.0822 | 3.4058 | -364.0915 | 3.6317
2017-12-19 11:21 | 305.0183 | 7.3961 | 82.5764 | 126.9445 | 121.3632 | 8.5767 | -33.8895 | 59.453 | 37.3724 | 19.7833 | 30.6444 | 24.5807 | 18.0846 | -3.3211 | -2.743 | 33.906 | 54.0411 | -0.9123 | 23.0134 | 11.095 | 21.6311 | 26.6035 | 24.7343 | 20.1915 | 34.5495 | 14.4644 | 2.2546 | 2.856 | 2.8871 | 2.5426 | 0.0007 | 0.0003 | 0.0003 | 0.001 | -0.0004 | -0.0002 | -0.0079 | 0.0085 | -0.0152 | -365.1377 | 5.0731 | -365.0946 | 5.5679 | -365.55 | 6.5617 | -365.7223 | 5.6582 | -364.0514 | 3.5906 | -363.8761 | 3.7672
2017-12-19 11:21 | 306.0184 | 7.3485 | 83.2024 | 128.4589 | 122.768 | 8.5878 | -33.7135 | 58.5686 | 37.3838 | 19.7685 | 30.6153 | 24.4962 | 18.1008 | -3.2904 | -2.7779 | 33.7208 | 54.0779 | -1.9269 | 23.0115 | 11.0564 | 21.6294 | 26.455 | 24.7034 | 20.1351 | 34.4424 | 14.4292 | 2.3008 | 2.8905 | 3.0316 | 2.5655 | 0.0008 | -0.0005 | 0.0008 | 0.0015 | -0.0003 | 0.0004 | -0.0055 | 0.0063 | -0.0076 | -365.0946 | 5.0033 | -365.1838 | 5.5001 | -365.627 | 6.459 | -365.667 | 5.5166 | -363.9284 | 3.7939 | -363.8945 | 4.0013
2017-12-19 11:21 | 307.0185 | 7.4183 | 83.9427 | 129.9522 | 124.3412 | 8.5638 | -33.5253 | 57.7843 | 37.3019 | 19.7369 | 30.5811 | 24.4281 | 17.9983 | -3.3137 | -2.8024 | 33.7029 | 54.1871 | -2.9722 | 22.863 | 11.0402 | 21.6249 | 26.3945 | 24.6616 | 20.1124 | 34.2978 | 14.3789 | 2.2892 | 2.9252 | 3.049 | 2.554 | 0.0014 | -0.0005 | 0.0006 | 0.0007 | -0.0001 | 0.0004 | -0.0161 | 0.0074 | -0.0184 | -365.1223 | 4.9068 | -365.1408 | 5.377 | -365.5962 | 6.4056 | -365.707 | 5.4632 | -363.9037 | 3.9582 | -363.7591 | 4.1594
2017-12-19 11:21 | 308.0185 | 7.4289 | 84.5998 | 131.3848 | 125.9122 | 8.5579 | -33.3995 | 56.9197 | 37.2527 | 19.7545 | 30.5828 | 24.3875 | 17.9392 | -3.361 | -2.9587 | 33.6384 | 54.1002 | -4.04 | 22.8307 | 11.1133 | 21.6686 | 26.362 | 24.697 | 20.0913 | 34.3659 | 14.3201 | 2.3469 | 2.9944 | 3.0719 | 2.6 | 0.0009 | -0.0004 | 0.0006 | 0.0006 | -0.0004 | 0.0004 | -0.0028 | 0.0086 | -0.0195 | -365.0854 | 4.8164 | -365.1715 | 5.3503 | -365.6054 | 6.2886 | -365.6885 | 5.342 | -363.7437 | 4.1676 | -363.7068 | 4.3811
2017-12-19 11:21 | 309.0186 | 7.4822 | 85.3852 | 132.9916 | 127.4262 | 8.6139 | -33.2994 | 56.0078 | 37.2325 | 19.7468 | 30.6173 | 24.3061 | 17.9411 | -3.3188 | -3.039 | 33.6982 | 54.1621 | -5.0361 | 22.7719 | 10.99 | 21.4976 | 26.1077 | 24.5972 | 20.069 | 34.2886 | 14.3444 | 2.3362 | 2.9724 | 3.0557 | 2.6242 | 0.0008 | 0.0005 | 0.0009 | 0.0011 | 0.0002 | 0 | -0.0077 | 0.0096 | 0.0064 | -365.1161 | 4.7487 | -365.1562 | 5.2579 | -365.5993 | 6.2085 | -365.7162 | 5.2763 | -363.7314 | 4.3503 | -363.6176 | 4.5495
2017-12-19 11:21 | 310.0186 | 7.4538 | 86.1212 | 134.5358 | 128.892 | 8.5048 | -33.2082 | 55.0789 | 37.2295 | 19.6467 | 30.4573 | 24.1909 | 17.881 | -3.4008 | -3.0984 | 33.6951 | 54.1851 | -6.0677 | 22.806 | 10.9548 | 21.4884 | 26.2188 | 24.6078 | 19.9992 | 34.181 | 14.2593 | 2.3701 | 3.0522 | 3.1472 | 2.6752 | 0.0008 | -0.0003 | 0.0002 | 0.0007 | -0.0001 | 0.0003 | -0.0121 | 0.0122 | -0.0021 | -365.1223 | 4.6583 | -365.1408 | 5.1614 | -365.6023 | 6.1017 | -365.67 | 5.1655 | -363.5899 | 4.5351 | -363.5314 | 4.763
2017-12-19 11:21 | 311.0187 | 7.4409 | 86.8234 | 136.1183 | 130.3806 | 8.5775 | -33.0466 | 54.114 | 37.0789 | 19.609 | 30.3881 | 24.1252 | 17.8533 | -3.4371 | -3.1273 | 33.5369 | 54.1801 | -7.0759 | 22.7393 | 10.9088 | 21.3694 | 26.0595 | 24.5584 | 20.0049 | 34.1455 | 14.2174 | 2.3818 | 3.145 | 3.1764 | 2.6754 | 0.0011 | -0.0008 | 0.0004 | 0.0012 | -0.0003 | 0.0001 | -0.0053 | 0.0139 | 0.0097 | -365.1192 | 4.5721 | -365.1685 | 5.0649 | -365.6023 | 6.034 | -365.707 | 5.0731 | -363.5406 | 4.7425 | -363.4483 | 4.9252
2017-12-19 11:21 | 312.0188 | 7.3956 | 87.4066 | 137.4403 | 131.7886 | 8.5032 | -32.9588 | 53.4452 | 37.2156 | 19.5252 | 30.3572 | 24.0579 | 17.8668 | -3.4423 | -3.1334 | 33.517 | 54.2875 | -8.0567 | 22.7725 | 11.0048 | 21.2824 | 25.9946 | 24.6612 | 19.9699 | 34.0634 | 14.1536 | 2.4686 | 3.1103 | 3.1822 | 2.71 | 0.0007 | -0.0001 | 0.0006 | 0.001 | -0.0004 | 0.0003 | -0.007 | 0.0135 | -0.0306 | -365.1223 | 4.5064 | -365.19 | 4.9992 | -365.6146 | 5.9416 | -365.7039 | 4.9971 | -363.4853 | 4.9314 | -363.3745 | 5.1203
2017-12-19 11:21 | 313.0188 | 7.4092 | 88.1524 | 138.8563 | 133.2085 | 8.4517 | -32.9267 | 52.3344 | 36.9226 | 19.4295 | 30.2141 | 24.0448 | 17.747 | -3.6223 | -3.2628 | 33.4899 | 54.4009 | -8.9883 | 22.7045 | 10.8123 | 21.1804 | 25.7383 | 24.5051 | 19.9615 | 34.054 | 14.0885 | 2.5027 | 3.1963 | 3.2914 | 2.7498 | 0.0006 | -0.0004 | 0 | 0.0005 | -0.0004 | 0 | -0.0073 | 0.0121 | -0.0087 | -365.1008 | 4.377 | -365.1161 | 4.915 | -365.5931 | 5.8841 | -365.7223 | 4.9109 | -363.3652 | 5.0731 | -363.2698 | 5.2989
2017-12-19 11:21 | 314.0189 | 7.3802 | 88.8612 | 140.3101 | 134.831 | 8.4288 | -32.7212 | 51.5056 | 36.9329 | 19.4533 | 30.2329 | 24.2059 | 17.747 | -3.7251 | -3.2917 | 33.355 | 54.4271 | -10.0011 | 22.6048 | 10.9115 | 21.1954 | 25.7932 | 24.5572 | 19.9068 | 34.0178 | 14.013 | 2.5322 | 3.2027 | 3.2805 | 2.7157 | 0.001 | -0.0005 | 0.0009 | 0.0012 | -0.0002 | 0.0005 | -0.0088 | 0.0129 | -0.0095 | -365.1254 | 4.3647 | -365.2115 | 4.8513 | -365.5962 | 5.7486 | -365.6516 | 4.8103 | -363.3252 | 5.301 | -363.2729 | 5.5063
2017-12-19 11:21 | 315.0189 | 7.4002 | 89.5723 | 141.7722 | 136.2636 | 8.4606 | -32.5858 | 50.6038 | 36.8621 | 19.4822 | 30.2172 | 24.0189 | 17.8325 | -3.7322 | -3.3517 | 33.2097 | 54.473 | -11.0643 | 22.6232 | 10.8462 | 21.0432 | 25.6689 | 24.4499 | 19.9043 | 33.9864 | 13.9559 | 2.5441 | 3.2552 | 3.3795 | 2.7912 | 0.0009 | -0.0008 | 0.0007 | 0.001 | -0.0003 | -0.0002 | -0.0092 | 0.0112 | -0.0005 | -365.07 | 4.2004 | -365.1069 | 4.7569 | -365.63 | 5.7116 | -365.7562 | 4.7302 | -363.2422 | 5.4385 | -363.1129 | 5.6747
2017-12-19 11:21 | 316.019 | 7.4591 | 90.2797 | 143.2252 | 137.7051 | 8.5317 | -32.4313 | 49.8029 | 36.8932 | 19.378 | 30.1087 | 24.0007 | 17.6927 | -3.7317 | -3.4157 | 33.2114 | 54.4204 | -12.0477 | 22.5768 | 10.7491 | 20.9376 | 25.4986 | 24.4294 | 19.9259 | 33.9432 | 13.8477 | 2.5899 | 3.3413 | 3.425 | 2.8137 | 0.0002 | -0.0004 | 0.0008 | 0.0011 | -0.0006 | 0.0001 | -0.0026 | 0.0095 | -0.0053 | -365.1685 | 4.2066 | -365.2115 | 4.6316 | -365.5931 | 5.5535 | -365.6331 | 4.6316 | -363.2083 | 5.6932 | -363.1252 | 5.8779
2017-12-19 11:21 | 317.0191 | 7.3752 | 90.9425 | 144.7348 | 139.1258 | 8.4921 | -32.3791 | 48.9355 | 36.8168 | 19.252 | 30.0405 | 23.8972 | 17.5755 | -3.7709 | -3.4299 | 33.1721 | 54.4424 | -12.9046 | 22.5074 | 10.7021 | 20.9312 | 25.5301 | 24.4993 | 19.9018 | 33.8354 | 13.7617 | 2.5502 | 3.3482 | 3.403 | 2.8378 | 0.0008 | -0.0004 | 0.0009 | 0.0016 | 0.0001 | -0.0002 | -0.0079 | 0.0067 | 0.0082 | -365.0177 | 4.0382 | -365.11 | 4.6008 | -365.6331 | 5.5761 | -365.75 | 4.5618 | -363.0298 | 5.7773 | -362.9375 | 6.0422
2017-12-19 11:21 | 318.0191 | 7.4419 | 91.6395 | 146.182 | 140.6187 | 8.4636 | -32.2338 | 48.1048 | 36.8212 | 19.2865 | 29.994 | 23.8166 | 17.5373 | -3.6695 | -3.4141 | 33.2109 | 54.5531 | -14.0706 | 22.4808 | 10.7368 | 20.9365 | 25.4223 | 24.4859 | 19.9155 | 33.7553 | 13.7018 | 2.6133 | 3.3648 | 3.4486 | 2.8776 | 0.0012 | -0.0006 | 0.0009 | 0.0013 | -0.0004 | 0.0001 | -0.0093 | 0.007 | -0.0041 | -365.1531 | 4.0485 | -365.2054 | 4.4817 | -365.5685 | 5.4221 | -365.6577 | 4.4941 | -363.0606 | 6.0709 | -362.956 | 6.2024
2017-12-19 11:21 | 319.0192 | 7.5027 | 92.3379 | 147.8072 | 142.1627 | 8.4174 | -32.0317 | 47.0955 | 36.7597 | 19.2074 | 29.9413 | 23.7509 | 17.4519 | -3.756 | -3.5066 | 33.1733 | 54.5119 | -15.1005 | 22.4185 | 10.7876 | 20.8825 | 25.3258 | 24.4168 | 19.8817 | 33.7309 | 13.663 | 2.6251 | 3.4345 | 3.472 | 2.8894 | 0.0008 | -0.0003 | 0.0005 | 0.0009 | -0.0001 | 0 | -0.0124 | 0.0071 | -0.0207 | -365.0577 | 3.8719 | -365.1161 | 4.4325 | -365.6177 | 5.4242 | -365.7285 | 4.3955 | -362.8544 | 6.151 | -362.8083 | 6.4036
2017-12-19 11:21 | 320.0192 | 7.5113 | 93.0124 | 149.3083 | 143.6924 | 8.4259 | -31.8898 | 46.2696 | 36.7278 | 19.0871 | 29.8217 | 23.6897 | 17.3484 | -3.789 | -3.5673 | 33.0971 | 54.6262 | -16.0127 | 22.4192 | 10.7127 | 20.7656 | 25.2728 | 24.3597 | 19.7425 | 33.6244 | 13.551 | 2.6942 | 3.5208 | 3.5527 | 2.9237 | 0.0006 | -0.0005 | 0.0012 | 0.0013 | -0.0003 | 0.0004 | -0.0047 | 0.0105 | -0.0132 | -365.1408 | 3.8576 | -365.1992 | 4.3113 | -365.5746 | 5.2743 | -365.6393 | 4.3175 | -362.879 | 6.42 | -362.799 | 6.6109
2017-12-19 11:21 | 321.0193 | 7.5442 | 93.6389 | 150.904 | 145.1501 | 8.5081 | -31.6678 | 45.2074 | 36.7176 | 19.0478 | 29.7385 | 23.5954 | 17.3786 | -3.8974 | -3.5697 | 33.0287 | 54.5392 | -17.0316 | 22.4133 | 10.6977 | 20.7577 | 25.2129 | 24.3899 | 19.733 | 33.5057 | 13.4313 | 2.6944 | 3.5558 | 3.6166 | 3.0048 | 0.001 | -0.0003 | 0.0008 | 0.0011 | -0.0007 | 0.0003 | -0.0025 | 0.013 | -0.0057 | -365.0731 | 3.72 | -365.1315 | 4.2354 | -365.6423 | 5.2599 | -365.7316 | 4.2251 | -362.7652 | 6.5411 | -362.6667 | 6.7711
2017-12-19 11:21 | 322.0194 | 7.5683 | 94.4352 | 152.5347 | 146.8472 | 8.4391 | -31.4923 | 44.4336 | 36.6039 | 19.0682 | 29.7373 | 23.4725 | 17.3632 | -3.9338 | -3.6838 | 32.9676 | 54.6675 | -18.2169 | 22.3846 | 10.6736 | 20.8199 | 25.0697 | 24.3038 | 19.749 | 33.5139 | 13.4109 | 2.7176 | 3.579 | 3.5935 | 2.9413 | 0.0014 | -0.0009 | 0.001 | 0.0014 | -0.0004 | 0.0003 | -0.0061 | 0.014 | 0.0039 | -365.1008 | 3.683 | -365.2208 | 4.1471 | -365.6146 | 5.1059 | -365.6423 | 4.0957 | -362.6852 | 6.806 | -362.6544 | 7.0134
2017-12-19 11:21 | 323.0194 | 7.5324 | 95.1257 | 153.9369 | 148.2039 | 8.3182 | -31.4255 | 43.6166 | 36.4817 | 19.0151 | 29.6274 | 23.4181 | 17.2533 | -3.9394 | -3.7371 | 32.8763 | 54.631 | -19.1857 | 22.2063 | 10.6153 | 20.7088 | 25.0216 | 24.3542 | 19.63 | 33.3699 | 13.3438 | 2.7406 | 3.654 | 3.6743 | 2.9527 | 0.0008 | -0.0006 | 0.0004 | 0.0014 | -0.0005 | 0.0004 | -0.0103 | 0.0144 | -0.0272 | -365.1377 | 3.5475 | -365.0546 | 4.0218 | -365.5623 | 5.071 | -365.7531 | 4.0608 | -362.6206 | 6.9415 | -362.4421 | 7.1427
2017-12-19 11:21 | 324.0195 | 7.3936 | 95.6632 | 154.8891 | 149.2558 | 8.3133 | -31.4062 | 42.9517 | 36.4802 | 19.0296 | 29.514 | 23.2379 | 17.1734 | -3.9693 | -3.7916 | 32.7678 | 54.6939 | -19.9672 | 22.1597 | 10.6169 | 20.7275 | 24.9954 | 24.3867 | 19.6845 | 33.2915 | 13.3011 | 2.7754 | 3.6078 | 3.7555 | 2.9817 | 0.0009 | 0 | 0.0007 | 0.0011 | -0.0001 | -0.0002 | -0.0089 | 0.0115 | -0.0221 | -365.1161 | 3.5557 | -365.2946 | 4.03 | -365.6793 | 4.9252 | -365.6054 | 3.8801 | -362.519 | 7.1653 | -362.5621 | 7.4056
2017-12-19 11:21 | 325.0195 | 7.436 | 95.6399 | 155.0104 | 149.3024 | 8.3592 | -31.4184 | 43.0801 | 36.5674 | 19.067 | 29.5583 | 23.3442 | 17.1076 | -3.994 | -3.7225 | 32.8388 | 54.8326 | -20.0763 | 22.1865 | 10.5716 | 20.7358 | 24.8916 | 24.2566 | 19.7009 | 33.3309 | 13.3898 | 2.8043 | 3.6424 | 3.7554 | 3.0394 | 0.0007 | -0.0008 | 0.0007 | 0.001 | -0.0003 | 0.0003 | 0.001 | 0.0068 | -0.0072 | -365.1131 | 3.3935 | -365.0146 | 3.8699 | -365.5408 | 5.0074 | -365.8454 | 3.9561 | -362.5344 | 7.116 | -362.2759 | 7.346
2017-12-19 11:21 | 326.0196 | 7.4324 | 95.6538 | 155.0988 | 149.4196 | 8.2578 | -31.4238 | 43.0033 | 36.4315 | 19.1056 | 29.583 | 23.346 | 17.188 | -3.9285 | -3.733 | 32.8817 | 54.8623 | -20.0379 | 22.1959 | 10.4636 | 20.6356 | 24.8795 | 24.2236 | 19.8099 | 33.3339 | 13.3911 | 2.7695 | 3.6192 | 3.7496 | 3.0163 | 0.0012 | -0.0005 | 0.0008 | 0.0004 | 0 | -0.0001 | -0.0242 | 0.0065 | -0.0254 | -365.1346 | 3.5557 | -365.3315 | 3.989 | -365.6854 | 4.876 | -365.5285 | 3.8473 | -362.5129 | 7.2598 | -362.5683 | 7.4569
2017-12-19 11:21 | 327.0197 | 7.3798 | 95.543 | 154.9038 | 149.2731 | 8.31 | -31.3679 | 43.1112 | 36.5035 | 19.1112 | 29.6201 | 23.476 | 17.318 | -3.9152 | -3.7261 | 32.7895 | 54.9494 | -19.8724 | 22.2875 | 10.328 | 20.6495 | 24.8787 | 24.1504 | 19.7438 | 33.3135 | 13.3862 | 2.7524 | 3.6427 | 3.7673 | 3.0686 | 0.0006 | 0 | 0.0007 | 0.001 | -0.0002 | 0.0004 | -0.0224 | 0.0078 | -0.0156 | -365.0638 | 3.3566 | -364.9992 | 3.8986 | -365.6054 | 5.0443 | -365.8824 | 3.9294 | -362.479 | 7.0811 | -362.2482 | 7.3768
2017-12-19 11:21 | 328.0197 | 7.3789 | 95.5986 | 155.1191 | 149.297 | 8.3016 | -31.4026 | 43.1409 | 36.505 | 19.0726 | 29.5912 | 23.5151 | 17.2598 | -3.8824 | -3.7832 | 32.8787 | 54.9016 | -19.9028 | 22.0854 | 10.3458 | 20.6733 | 24.9066 | 24.1919 | 19.7525 | 33.3371 | 13.4853 | 2.7523 | 3.6541 | 3.7556 | 3.0453 | 0.0008 | -0.0005 | 0.0011 | 0.0014 | 0 | -0.0002 | 0.0029 | 0.009 | -0.0075 | -365.2054 | 3.5783 | -365.3315 | 3.952 | -365.6085 | 4.8308 | -365.5346 | 3.8719 | -362.5652 | 7.2824 | -362.5406 | 7.4138
2017-12-19 11:21 | 329.0198 | 7.334 | 95.5797 | 154.964 | 149.2776 | 8.2385 | -31.4385 | 43.1301 | 36.4832 | 19.1014 | 29.6074 | 23.5026 | 17.2112 | -4.0905 | -3.7879 | 32.8033 | 54.9149 | -19.8036 | 22.2485 | 10.4653 | 20.7797 | 25.0796 | 24.2654 | 19.7632 | 33.3174 | 13.3013 | 2.8106 | 3.6489 | 3.8372 | 3.0515 | 0.0016 | -0.0003 | 0.0008 | 0.0013 | -0.0007 | 0.0001 | 0.0058 | 0.0119 | -0.0186 | -364.9777 | 3.3278 | -365.0208 | 3.9397 | -365.6577 | 5.0484 | -365.83 | 3.8801 | -362.3929 | 7.0976 | -362.2513 | 7.4076
2017-12-19 11:21 | 330.0198 | 7.4013 | 95.5957 | 154.8997 | 149.3223 | 8.2537 | -31.4181 | 43.1768 | 36.5088 | 19.1023 | 29.6838 | 23.4592 | 17.2888 | -3.9719 | -3.8039 | 32.8894 | 54.9212 | -19.8185 | 22.2608 | 10.5198 | 20.6805 | 25.0344 | 24.255 | 19.7594 | 33.3067 | 13.3836 | 2.7991 | 3.6316 | 3.8083 | 3.0458 | 0.0011 | -0.0011 | 0.0006 | 0.0012 | -0.0001 | 0 | 0.0049 | 0.0107 | -0.0086 | -365.3008 | 3.5906 | -365.2915 | 3.9602 | -365.547 | 4.8431 | -365.6054 | 3.9274 | -362.6236 | 7.3173 | -362.5129 | 7.3789
2017-12-19 11:21 | 331.0199 | 7.3672 | 95.5059 | 154.7402 | 149.2626 | 8.2127 | -31.4485 | 43.1585 | 36.5568 | 19.1131 | 29.6378 | 23.5039 | 17.3652 | -4.0213 | -3.8215 | 32.8053 | 54.9385 | -19.8292 | 22.2024 | 10.5522 | 20.6689 | 24.9392 | 24.2637 | 19.785 | 33.3184 | 13.4591 | 2.7758 | 3.6661 | 3.7502 | 3.0341 | 0.001 | 0 | 0.0008 | 0.0011 | -0.0005 | 0.0005 | 0.0052 | 0.0156 | -0.0079 | -364.9315 | 3.3586 | -365.0823 | 3.9992 | -365.7039 | 5.0587 | -365.7685 | 3.8452 | -362.3836 | 7.1181 | -362.3529 | 7.4343
2017-12-19 11:21 | 332.02 | 7.383 | 95.5376 | 154.8851 | 149.3823 | 8.276 | -31.3417 | 43.2069 | 36.5332 | 19.1934 | 29.6291 | 23.449 | 17.4278 | -3.9961 | -3.7519 | 32.8997 | 54.9676 | -19.7891 | 22.1733 | 10.5916 | 20.7112 | 24.9878 | 24.3192 | 19.7684 | 33.2376 | 13.3169 | 2.7872 | 3.6369 | 3.7673 | 3.0859 | 0.0009 | -0.0003 | 0.0005 | 0.0006 | -0.0002 | -0.0001 | 0.0034 | 0.0139 | 0.0191 | -365.2577 | 3.5372 | -365.19 | 3.8842 | -365.4916 | 4.878 | -365.6639 | 3.9376 | -362.6236 | 7.2741 | -362.4606 | 7.3378
2017-12-19 11:21 | 333.02 | 7.439 | 95.6257 | 154.9344 | 149.3842 | 8.2891 | -31.3605 | 43.2642 | 36.5229 | 19.1756 | 29.6388 | 23.5484 | 17.3306 | -3.9949 | -3.8227 | 32.7874 | 54.8634 | -19.8744 | 22.0948 | 10.5098 | 20.6337 | 24.9292 | 24.3129 | 19.7409 | 33.3248 | 13.3527 | 2.7866 | 3.6594 | 3.8245 | 3.0969 | 0.0008 | -0.001 | 0.0006 | 0.0007 | -0.0009 | 0.0001 | -0.0018 | 0.0119 | -0.0198 | -364.99 | 3.4058 | -365.1438 | 4.0177 | -365.7377 | 5.0094 | -365.7162 | 3.837 | -362.3898 | 7.1674 | -362.3929 | 7.4548
2017-12-19 11:21 | 334.0201 | 7.458 | 95.5554 | 154.908 | 149.4022 | 8.2787 | -31.4072 | 43.1194 | 36.4871 | 19.1467 | 29.5254 | 23.4262 | 17.3301 | -3.9976 | -3.8206 | 32.6743 | 54.917 | -19.9692 | 22.1542 | 10.4032 | 20.637 | 24.9769 | 24.3083 | 19.6985 | 33.2513 | 13.3318 | 2.7648 | 3.5858 | 3.7278 | 3.0463 | 0.0008 | -0.0006 | 0.0009 | 0.0012 | 0.0003 | 0.0004 | 0.0062 | 0.0094 | -0.0004 | -365.2177 | 3.5085 | -365.1592 | 3.876 | -365.5131 | 4.9293 | -365.7039 | 3.9541 | -362.6175 | 7.2557 | -362.4236 | 7.3481
2017-12-19 11:21 | 335.0201 | 7.3765 | 95.5856 | 155.0413 | 149.4962 | 8.1707 | -31.4494 | 42.6338 | 36.4166 | 19.1055 | 29.5241 | 23.3923 | 17.2867 | -3.9836 | -3.8299 | 32.7136 | 54.6723 | -20.208 | 22.1996 | 10.4204 | 20.6417 | 24.9568 | 24.2107 | 19.7337 | 33.2365 | 13.3706 | 2.7749 | 3.6707 | 3.7317 | 3.0562 | 0.0005 | -0.0005 | 0.0006 | 0.0008 | 0.0001 | 0.0004 | -0.0133 | 0.0088 | -0.0277 | -364.9715 | 3.5496 | -365.1315 | 4.2641 | -365.6916 | 4.9909 | -365.7008 | 3.8391 | -362.4082 | 7.1551 | -362.4236 | 7.3973
2017-12-19 11:21 | 336.0202 | 7.3849 | 95.5985 | 155.2263 | 149.6736 | 8.0603 | -31.4468 | 42.0017 | 36.3288 | 19.0796 | 29.4609 | 23.2584 | 17.2533 | -4.0375 | -3.9322 | 32.649 | 54.3758 | -20.593 | 22.1592 | 10.41 | 20.5015 | 24.8726 | 24.239 | 19.7567 | 33.2133 | 13.4032 | 2.8042 | 3.6539 | 3.8133 | 3.1087 | 0.0012 | -0.0008 | 0.0005 | 0.0015 | -0.0004 | 0.0005 | -0.0041 | 0.0077 | -0.0052 | -365.07 | 3.874 | -365.0515 | 4.4694 | -365.5254 | 4.9252 | -365.6854 | 3.8863 | -362.5652 | 7.1366 | -362.3929 | 7.2475
2017-12-19 11:22 | 337.0203 | 7.3165 | 95.7353 | 155.3413 | 149.8099 | 8.0393 | -31.5359 | 41.5771 | 36.3157 | 19.0495 | 29.3624 | 23.3079 | 17.1745 | -4.1103 | -3.934 | 32.5973 | 53.942 | -21.0021 | 22.1762 | 10.5033 | 20.5222 | 24.9013 | 24.2423 | 19.7351 | 33.0994 | 13.2763 | 2.8215 | 3.6595 | 3.7784 | 3.149 | 0.001 | -0.0012 | 0.0003 | 0.0005 | -0.0004 | 0.0001 | 0.0052 | 0.0087 | -0.0078 | -364.9192 | 4.1101 | -364.9654 | 4.8472 | -365.6823 | 4.9355 | -365.7223 | 3.8247 | -362.4544 | 7.0175 | -362.4082 | 7.2105
2017-12-19 11:22 | 338.0203 | 7.1894 | 95.6549 | 155.3019 | 149.7862 | 8.0663 | -31.5141 | 41.3358 | 36.3279 | 19.0038 | 29.3757 | 23.2928 | 17.1729 | -4.1402 | -3.9569 | 32.6101 | 53.7352 | -21.3155 | 22.327 | 10.4858 | 20.364 | 24.7616 | 24.1776 | 19.6754 | 33.0054 | 13.3082 | 2.8271 | 3.694 | 3.7608 | 3.1546 | 0.0009 | -0.0003 | 0.0005 | 0.0009 | -0.0006 | 0.0002 | -0.0207 | 0.0045 | -0.0132 | -364.9592 | 4.4119 | -364.9715 | 5.0505 | -365.5593 | 4.9068 | -365.6762 | 3.8411 | -362.5529 | 6.9949 | -362.4452 | 7.1119
2017-12-19 11:22 | 339.0204 | 7.2089 | 95.7273 | 155.4499 | 149.9193 | 8.0114 | -31.527 | 40.8718 | 36.3403 | 18.9904 | 29.331 | 23.2424 | 17.017 | -4.1993 | -3.9607 | 32.6407 | 53.5143 | -21.462 | 22.2995 | 10.4955 | 20.4779 | 24.7861 | 24.2412 | 19.7445 | 33.0175 | 13.3507 | 2.8106 | 3.6894 | 3.8315 | 3.1325 | 0.0005 | -0.0007 | 0.0005 | 0.0009 | -0.0005 | 0.0001 | -0.0023 | 0.007 | -0.0041 | -364.793 | 4.5023 | -364.8546 | 5.2599 | -365.6454 | 4.9109 | -365.7285 | 3.7939 | -362.4236 | 6.8635 | -362.3713 | 7.0811
2017-12-19 11:22 | 340.0204 | 7.1013 | 95.7791 | 155.5699 | 150.0703 | 7.9511 | -31.6178 | 40.2185 | 36.3685 | 18.9869 | 29.301 | 23.1125 | 17.024 | -4.1804 | -3.9447 | 32.5685 | 53.1261 | -21.8767 | 22.4651 | 10.4642 | 20.3066 | 24.6569 | 24.1351 | 19.6846 | 33.0073 | 13.2784 | 2.7928 | 3.6598 | 3.8135 | 3.132 | 0.0012 | -0.0005 | 0.001 | 0.0009 | -0.0004 | 0.0001 | 0.0066 | 0.0069 | -0.0265 | -364.8638 | 4.8965 | -364.8269 | 5.533 | -365.5316 | 4.8246 | -365.6823 | 3.8391 | -362.5806 | 6.884 | -362.4144 | 6.9785
2017-12-19 11:22 | 341.0205 | 7.0998 | 95.8225 | 155.7065 | 150.2765 | 7.8451 | -31.733 | 39.7147 | 36.2149 | 19.042 | 29.3416 | 23.0139 | 17.0044 | -4.1498 | -4.0619 | 32.5491 | 52.8023 | -22.1149 | 22.4786 | 10.4603 | 20.2637 | 24.69 | 24.1603 | 19.7267 | 32.987 | 13.4313 | 2.8103 | 3.6948 | 3.8021 | 3.1842 | 0.0013 | -0.0008 | 0 | 0.0012 | -0.0003 | 0 | -0.002 | 0.0106 | -0.0087 | -364.5499 | 5.0464 | -364.6915 | 5.9334 | -365.7254 | 4.9211 | -365.7531 | 3.7508 | -362.399 | 6.691 | -362.3775 | 6.96
2017-12-19 11:22 | 342.0206 | 7.0752 | 95.923 | 155.7972 | 150.3824 | 7.8161 | -31.7126 | 39.0939 | 36.1008 | 18.9609 | 29.241 | 23.123 | 17.0613 | -4.1134 | -4.1232 | 32.525 | 52.4802 | -22.4898 | 22.5024 | 10.504 | 20.233 | 24.6052 | 24.2306 | 19.7377 | 33.0618 | 13.3519 | 2.8334 | 3.7121 | 3.8715 | 3.1899 | 0 | -0.0006 | 0.0005 | 0.0009 | -0.0006 | 0.0003 | -0.0126 | 0.0102 | -0.011 | -364.7284 | 5.5063 | -364.6638 | 6.1408 | -365.4977 | 4.7897 | -365.6485 | 3.8226 | -362.6175 | 6.7259 | -362.4298 | 6.7711
2017-12-19 11:22 | 343.0206 | 7.0409 | 95.9142 | 155.8436 | 150.4405 | 7.8001 | -31.7874 | 38.7054 | 36.221 | 18.855 | 29.1209 | 23.0558 | 17.0326 | -4.16 | -4.0362 | 32.4515 | 52.1562 | -22.8402 | 22.4208 | 10.4494 | 20.1928 | 24.5695 | 24.3396 | 19.7462 | 32.9734 | 13.3259 | 2.8741 | 3.6834 | 3.8949 | 3.1843 | 0.0011 | -0.0003 | 0.0004 | 0.0013 | -0.0001 | 0 | -0.0122 | 0.0112 | -0.0036 | -364.4422 | 5.6808 | -364.5346 | 6.5514 | -365.7131 | 4.9232 | -365.7316 | 3.7097 | -362.3744 | 6.5165 | -362.3867 | 6.7732
2017-12-19 11:22 | 344.0207 | 7.0463 | 95.9334 | 155.9422 | 150.4451 | 7.7575 | -31.8678 | 38.3934 | 36.2425 | 18.8298 | 29.0846 | 22.9485 | 17.063 | -4.2753 | -4.0538 | 32.4565 | 52.039 | -22.8341 | 22.3105 | 10.536 | 20.1646 | 24.5523 | 24.3161 | 19.7292 | 32.9203 | 13.2922 | 2.8792 | 3.7403 | 3.8824 | 3.2587 | 0.0011 | -0.0008 | 0.0005 | 0.0012 | -0.0008 | 0.0006 | -0.0115 | 0.0147 | 0.0084 | -364.6238 | 5.9703 | -364.5684 | 6.5986 | -365.4916 | 4.7692 | -365.6608 | 3.7877 | -362.599 | 6.6068 | -362.4421 | 6.6417
2017-12-19 11:22 | 345.0207 | 7.0916 | 96.0072 | 156.0486 | 150.5184 | 7.7394 | -31.9528 | 37.9958 | 36.114 | 18.8251 | 28.9476 | 22.9733 | 16.9651 | -4.2463 | -4.1579 | 32.404 | 51.7455 | -23.1656 | 22.3332 | 10.4555 | 20.143 | 24.4106 | 24.2711 | 19.7049 | 32.9196 | 13.2795 | 2.9026 | 3.7579 | 3.9406 | 3.2358 | 0.0011 | -0.0003 | 0.0006 | 0.0009 | -0.0003 | 0.0002 | -0.0097 | 0.0139 | -0.0068 | -364.3776 | 6.0011 | -364.4853 | 6.8594 | -365.6854 | 4.8739 | -365.7193 | 3.7159 | -362.4175 | 6.4549 | -362.4175 | 6.6849
2017-12-19 11:22 | 346.0208 | 7.0139 | 95.9079 | 156.2345 | 150.5982 | 7.6469 | -32.074 | 37.3222 | 36.0011 | 18.7833 | 28.9441 | 22.8214 | 17.0316 | -4.393 | -4.1426 | 32.2529 | 51.4141 | -23.4959 | 22.3468 | 10.4428 | 20.0751 | 24.4186 | 24.2214 | 19.6427 | 32.8789 | 13.2156 | 2.8972 | 3.7122 | 3.9875 | 3.2941 | 0.0008 | -0.0001 | 0.0002 | 0.0007 | -0.0004 | 0.0008 | -0.0093 | 0.0127 | -0.0154 | -364.4823 | 6.3522 | -364.4299 | 7.116 | -365.5316 | 4.7774 | -365.6854 | 3.7467 | -362.5375 | 6.4385 | -362.3959 | 6.5247
2017-12-19 11:22 | 347.0209 | 6.9816 | 96.0093 | 156.4199 | 150.7868 | 7.7212 | -31.9599 | 36.9423 | 36.1533 | 18.6995 | 28.9815 | 22.7562 | 16.9332 | -4.3417 | -4.249 | 32.268 | 51.0273 | -23.8487 | 22.4191 | 10.429 | 20.0188 | 24.379 | 24.2055 | 19.6657 | 32.8535 | 13.1763 | 2.9027 | 3.7292 | 3.964 | 3.2938 | 0.0012 | -0.0007 | 0.0008 | 0.001 | -0.0001 | 0 | -0.0119 | 0.0099 | -0.0243 | -364.2607 | 6.6089 | -364.3622 | 7.4672 | -365.6423 | 4.8205 | -365.7039 | 3.6769 | -362.4421 | 6.3112 | -362.4113 | 6.5144
2017-12-19 11:22 | 348.0209 | 6.9533 | 96.087 | 156.6018 | 150.9711 | 7.7753 | -32.1236 | 36.4508 | 35.9879 | 18.6638 | 29.0139 | 22.7939 | 16.8841 | -4.3556 | -4.181 | 32.3126 | 50.7978 | -24.1088 | 22.3943 | 10.3871 | 19.9759 | 24.29 | 24.2018 | 19.6576 | 32.7719 | 13.1524 | 2.886 | 3.7473 | 3.9648 | 3.3349 | 0.0014 | -0.0004 | 0.0008 | 0.0016 | -0.0008 | 0.0002 | -0.0042 | 0.0077 | -0.0176 | -364.273 | 6.9046 | -364.2945 | 7.6971 | -365.587 | 4.7589 | -365.7223 | 3.6974 | -362.5406 | 6.2824 | -362.4359 | 6.3954
2017-12-19 11:22 | 349.021 | 6.9163 | 96.0804 | 156.7152 | 151.0827 | 7.7513 | -32.106 | 36.1264 | 36.0514 | 18.6427 | 28.9468 | 22.6818 | 16.9069 | -4.4854 | -4.306 | 32.2382 | 50.4986 | -24.3568 | 22.3607 | 10.4441 | 19.943 | 24.2256 | 24.2833 | 19.6532 | 32.8118 | 13.1696 | 2.8915 | 3.7585 | 4.0223 | 3.3346 | 0.0006 | -0.0008 | 0.0003 | 0.001 | -0.0001 | 0.0003 | 0.0016 | 0.0063 | -0.0047 | -364.1684 | 7.153 | -364.2207 | 7.9989 | -365.6023 | 4.7692 | -365.7193 | 3.6461 | -362.4575 | 6.1674 | -362.399 | 6.3563
2017-12-19 11:22 | 350.021 | 6.9305 | 96.0015 | 156.5799 | 151.0543 | 7.7363 | -32.1359 | 36.1719 | 36.0013 | 18.6258 | 28.9368 | 22.7563 | 16.8839 | -4.3865 | -4.2439 | 32.219 | 50.5109 | -24.243 | 22.3924 | 10.5441 | 19.9032 | 24.1954 | 24.2743 | 19.6822 | 32.7705 | 13.0997 | 2.9436 | 3.7817 | 3.9297 | 3.3462 | 0.0007 | 0 | 0.0012 | 0.0013 | -0.0007 | 0.0001 | -0.003 | 0.0058 | 0.0078 | -364.1745 | 7.2557 | -364.2207 | 7.9866 | -365.6054 | 4.7528 | -365.6885 | 3.6707 | -362.5252 | 6.1757 | -362.4236 | 6.3091
2017-12-19 11:22 | 351.0211 | 6.8507 | 95.9489 | 156.588 | 151.0179 | 7.7773 | -32.183 | 36.2709 | 36.0909 | 18.6575 | 29.0021 | 22.7509 | 16.8493 | -4.4543 | -4.2826 | 32.2223 | 50.4927 | -24.2282 | 22.4664 | 10.5405 | 19.9419 | 24.2669 | 24.3564 | 19.6674 | 32.7377 | 13.0242 | 2.8855 | 3.8104 | 3.9526 | 3.346 | 0.0012 | -0.0004 | 0.0005 | 0.0008 | 0.0001 | 0 | -0.0036 | 0.0098 | -0.0084 | -364.1591 | 7.2475 | -364.2145 | 7.9702 | -365.5993 | 4.7404 | -365.71 | 3.6604 | -362.5006 | 6.1818 | -362.4082 | 6.3132
2017-12-19 11:22 | 352.0212 | 6.8091 | 96.0808 | 156.624 | 150.9709 | 7.7947 | -32.1019 | 36.282 | 36.1187 | 18.6097 | 29.0381 | 22.7519 | 16.7312 | -4.4438 | -4.3103 | 32.1935 | 50.4633 | -24.2114 | 22.2515 | 10.4752 | 19.898 | 24.2411 | 24.2986 | 19.6996 | 32.7962 | 13.0654 | 2.868 | 3.7639 | 3.9755 | 3.34 | 0.0015 | -0.0004 | 0.0005 | 0.0008 | -0.0003 | 0.0003 | -0.0093 | 0.0135 | 0.0013 | -364.153 | 7.2413 | -364.1961 | 7.9661 | -365.587 | 4.7261 | -365.6854 | 3.6522 | -362.4759 | 6.1798 | -362.4144 | 6.3153
2017-12-19 11:22 | 353.0212 | 6.7689 | 96.1556 | 156.7107 | 151.0556 | 7.7773 | -32.3434 | 36.0111 | 36.1636 | 18.6902 | 28.8797 | 22.6892 | 16.7962 | -4.5152 | -4.3784 | 32.0829 | 50.3589 | -24.7411 | 22.2181 | 10.4619 | 19.8762 | 24.2066 | 24.2806 | 19.7177 | 32.738 | 13.066 | 2.9201 | 3.7928 | 4.0103 | 3.3515 | 0.0007 | -0.0004 | 0.0004 | 0.0013 | -0.0009 | -0.0003 | -0.0189 | 0.014 | 0.0022 | -364.1591 | 7.2454 | -364.2145 | 7.9702 | -365.5654 | 4.9971 | -365.6608 | 3.8617 | -362.4729 | 6.11 | -362.3898 | 6.264
2017-12-19 11:22 | 354.0213 | 6.7866 | 96.1615 | 156.8217 | 151.2499 | 7.8177 | -32.6589 | 35.6182 | 36.1755 | 18.6544 | 28.7991 | 22.5794 | 16.7554 | -4.5252 | -4.3479 | 31.9991 | 50.3404 | -25.2265 | 22.1374 | 10.3962 | 19.7771 | 24.1247 | 24.2221 | 19.6065 | 32.7301 | 12.989 | 2.862 | 3.8041 | 3.9521 | 3.2704 | 0.0006 | -0.0003 | 0.0003 | 0.0008 | -0.0001 | 0 | -0.0117 | 0.0141 | 0.0073 | -364.1838 | 7.229 | -364.2145 | 7.925 | -365.4669 | 5.2579 | -365.5993 | 4.1655 | -362.5529 | 6.0545 | -362.4021 | 6.1777
2017-12-19 11:22 | 355.0213 | 6.7983 | 96.2925 | 156.9993 | 151.4446 | 7.826 | -32.9849 | 35.0124 | 36.0842 | 18.6069 | 28.7352 | 22.5517 | 16.6556 | -4.4777 | -4.4014 | 32.0321 | 50.2069 | -25.9037 | 22.0903 | 10.4326 | 19.7976 | 24.0981 | 24.2596 | 19.6075 | 32.742 | 13.0851 | 2.8854 | 3.8044 | 3.9698 | 3.3053 | 0.0011 | -0.001 | 0.0002 | 0.0012 | -0.0004 | 0.0006 | -0.0081 | 0.0129 | 0.0018 | -364.0791 | 7.1838 | -364.2053 | 7.9209 | -365.4269 | 5.6008 | -365.4823 | 4.4858 | -362.4698 | 5.9354 | -362.3959 | 6.112
2017-12-19 11:22 | 356.0214 | 6.9059 | 96.3919 | 157.2268 | 151.661 | 7.8097 | -33.2371 | 34.7226 | 36.0774 | 18.6195 | 28.6678 | 22.396 | 16.6226 | -4.4259 | -4.3671 | 31.9359 | 50.0602 | -26.5642 | 22.1187 | 10.4008 | 19.6898 | 24.0738 | 24.2273 | 19.5998 | 32.6405 | 13.011 | 2.9203 | 3.8626 | 3.9874 | 3.3345 | 0.0011 | -0.001 | 0.0012 | 0.0013 | -0.0002 | 0.0001 | -0.0082 | 0.0091 | -0.015 | -364.2484 | 7.2043 | -364.1715 | 7.8449 | -365.2546 | 5.917 | -365.4269 | 4.8862 | -362.5252 | 5.88 | -362.3959 | 5.9786
2017-12-19 11:22 | 357.0215 | 6.8653 | 96.5617 | 157.4246 | 151.7464 | 7.9003 | -33.6281 | 34.0352 | 36.0002 | 18.5958 | 28.6523 | 22.1675 | 16.6299 | -4.3723 | -4.3495 | 32.0404 | 49.8929 | -27.405 | 22.076 | 10.3051 | 19.6751 | 23.885 | 24.1942 | 19.535 | 32.5158 | 12.8578 | 2.9321 | 3.8513 | 4.0515 | 3.3636 | 0.0007 | -0.0006 | 0.001 | 0.0011 | -0.0004 | 0.0004 | 0.0007 | 0.0064 | 0.004 | -364.1315 | 7.1386 | -364.2515 | 7.8942 | -365.3008 | 6.3522 | -365.3131 | 5.2497 | -362.4421 | 5.7301 | -362.4267 | 5.9293
2017-12-19 11:22 | 358.0215 | 6.9524 | 96.6307 | 157.6174 | 152.007 | 7.904 | -33.866 | 33.5077 | 36.0868 | 18.6582 | 28.619 | 22.0917 | 16.5095 | -4.4781 | -4.4527 | 31.9347 | 49.8337 | -28.2497 | 22.0325 | 10.2529 | 19.5279 | 23.8117 | 24.1652 | 19.4999 | 32.4365 | 12.7572 | 2.9728 | 3.9267 | 3.9995 | 3.3869 | 0.001 | -0.0001 | 0.0014 | 0.0015 | 0.0001 | -0.0003 | -0.0093 | 0.0087 | -0.0009 | -364.2668 | 7.151 | -364.193 | 7.81 | -365.0669 | 6.7321 | -365.2238 | 5.7547 | -362.5559 | 5.6541 | -362.4113 | 5.7404
2017-12-19 11:22 | 359.0216 | 6.9584 | 96.6911 | 157.7801 | 152.0977 | 7.9745 | -34.0838 | 32.8897 | 35.9448 | 18.7617 | 28.6088 | 22.0404 | 16.4716 | -4.6097 | -4.5547 | 31.8719 | 49.6337 | -29.0086 | 22.0482 | 10.244 | 19.5315 | 23.8164 | 24.2118 | 19.4291 | 32.3921 | 12.6059 | 3.0076 | 3.8863 | 4.0402 | 3.3928 | 0.0009 | -0.001 | 0.0001 | 0.0011 | -0.0001 | 0.0009 | -0.0169 | 0.0052 | 0.0055 | -364.0576 | 7.0873 | -364.2084 | 7.8737 | -365.0546 | 7.1427 | -365.1161 | 6.0792 | -362.4513 | 5.5084 | -362.3959 | 5.7034
2017-12-19 11:22 | 360.0216 | 6.981 | 96.7346 | 157.9468 | 152.2459 | 7.9725 | -34.2742 | 32.4455 | 36.0246 | 18.7451 | 28.5469 | 21.9996 | 16.4331 | -4.6764 | -4.6949 | 31.8805 | 49.4381 | -29.6611 | 22.0388 | 10.1435 | 19.4343 | 23.7347 | 24.164 | 19.427 | 32.2659 | 12.5178 | 3.0936 | 3.9257 | 4.0796 | 3.4034 | 0.0012 | -0.0005 | 0.0004 | 0.001 | -0.0003 | 0 | -0.0041 | 0.0082 | -0.0129 | -364.2392 | 7.114 | -364.2022 | 7.7895 | -364.8761 | 7.4507 | -365.0392 | 6.5042 | -362.5498 | 5.4529 | -362.4052 | 5.5617
2017-12-19 11:22 | 361.0217 | 7.0144 | 96.81 | 158.0372 | 152.369 | 8.0954 | -34.5664 | 32.1199 | 35.9637 | 18.7725 | 28.5276 | 21.9541 | 16.467 | -4.6407 | -4.625 | 31.893 | 49.3982 | -30.2637 | 21.9416 | 10.0837 | 19.3854 | 23.7239 | 24.0633 | 19.4212 | 32.1542 | 12.5336 | 3.1105 | 3.9771 | 4.1484 | 3.4086 | 0.0003 | -0.0007 | 0.0002 | 0.0014 | -0.0007 | 0.0004 | 0.0014 | 0.008 | -0.0027 | -364.1345 | 7.0544 | -364.1961 | 7.8265 | -364.8915 | 7.7998 | -364.9531 | 6.7875 | -362.4729 | 5.3236 | -362.3775 | 5.5063
2017-12-19 11:22 | 362.0218 | 7.0534 | 96.825 | 157.9816 | 152.4886 | 8.076 | -34.7098 | 31.7019 | 36.0089 | 18.8348 | 28.4661 | 21.973 | 16.4149 | -4.5341 | -4.5142 | 31.871 | 49.2499 | -30.8642 | 21.8576 | 10.0479 | 19.3823 | 23.7874 | 24.0732 | 19.3484 | 32.1504 | 12.4406 | 3.0362 | 3.9842 | 4.0339 | 3.404 | 0.0009 | -0.0007 | 0.0002 | 0.0011 | 0.0004 | 0.0001 | -0.0117 | 0.0154 | -0.0038 | -364.1653 | 7.0729 | -364.2115 | 7.7649 | -364.7469 | 8.0318 | -364.8577 | 7.0914 | -362.5436 | 5.2887 | -362.4175 | 5.3975
2017-12-19 11:22 | 363.0218 | 7.0923 | 96.9833 | 158.182 | 152.7004 | 8.1386 | -34.9127 | 31.3569 | 36.0859 | 18.9023 | 28.3955 | 21.9481 | 16.4403 | -4.5088 | -4.5997 | 31.8637 | 49.1056 | -31.484 | 21.8951 | 10.0101 | 19.2896 | 23.5445 | 24.069 | 19.3333 | 32.1879 | 12.5107 | 3.1343 | 3.9895 | 4.1666 | 3.3804 | 0.0009 | -0.0013 | 0.0004 | 0.001 | -0.0009 | 0.0001 | -0.0115 | 0.0109 | -0.0063 | -364.1499 | 7.0113 | -364.1684 | 7.7792 | -364.7315 | 8.3973 | -364.8238 | 7.424 | -362.4852 | 5.147 | -362.3775 | 5.3236
2017-12-19 11:22 | 364.0219 | 7.1744 | 97.0193 | 158.3663 | 152.8334 | 8.1937 | -35.1389 | 30.8954 | 36.0541 | 18.8745 | 28.3413 | 21.7213 | 16.418 | -4.5681 | -4.6331 | 31.8683 | 49.0012 | -32.1621 | 21.8118 | 9.9329 | 19.2452 | 23.6037 | 24.0719 | 19.3302 | 32.1341 | 12.3849 | 3.135 | 4.0599 | 4.1561 | 3.4333 | 0.0006 | -0.0004 | 0.0014 | 0.0016 | 0.0002 | 0.0003 | -0.0061 | 0.0137 | -0.0109 | -364.1992 | 7.0729 | -364.2792 | 7.7834 | -364.6269 | 8.6457 | -364.6884 | 7.7382 | -362.5375 | 5.1511 | -362.4759 | 5.2455
2017-12-19 11:22 | 365.0219 | 7.1737 | 97.1381 | 158.4929 | 152.8483 | 8.1672 | -35.3877 | 30.5306 | 35.9702 | 18.9406 | 28.3121 | 21.6308 | 16.4128 | -4.5454 | -4.6614 | 31.7793 | 48.8935 | -32.7325 | 21.7229 | 9.8884 | 19.223 | 23.4989 | 23.9341 | 19.3034 | 32.0783 | 12.2857 | 3.1523 | 4.054 | 4.1212 | 3.4158 | 0.001 | 0 | 0.0006 | 0.0011 | -0.0007 | 0.0001 | -0.0109 | 0.0136 | 0.0035 | -364.1253 | 6.9621 | -364.1345 | 7.7382 | -364.5715 | 9.0215 | -364.713 | 8.0646 | -362.5006 | 4.9725 | -362.3498 | 5.1449
2017-12-19 11:22 | 366.022 | 7.259 | 97.1938 | 158.664 | 153.0752 | 8.1851 | -35.6537 | 30.06 | 35.9981 | 18.858 | 28.2064 | 21.5615 | 16.2966 | -4.566 | -4.7491 | 31.789 | 48.6878 | -33.4638 | 21.6666 | 9.8734 | 19.1815 | 23.4459 | 24.022 | 19.2404 | 31.9389 | 12.1926 | 3.227 | 4.0706 | 4.1899 | 3.4615 | 0.001 | -0.0004 | 0.0008 | 0.0013 | 0 | -0.0001 | 0.0028 | 0.012 | 0.0105 | -364.2422 | 7.0627 | -364.2884 | 7.7608 | -364.4484 | 9.2227 | -364.4761 | 8.4014 | -362.5683 | 4.9868 | -362.479 | 5.071
2017-12-19 11:22 | 367.0221 | 7.3502 | 97.3217 | 158.8165 | 153.2091 | 8.2884 | -35.7845 | 29.5064 | 36.0205 | 18.8396 | 28.1221 | 21.4839 | 16.2535 | -4.679 | -4.789 | 31.7447 | 48.6091 | -34.0619 | 21.646 | 9.7128 | 19.0726 | 23.3221 | 23.9207 | 19.2031 | 31.8963 | 12.1683 | 3.1927 | 4.0596 | 4.1789 | 3.4735 | 0.0012 | 0.0004 | 0.0006 | 0.0014 | 0.0002 | 0.0002 | 0.0026 | 0.0083 | -0.0056 | -364.073 | 6.9046 | -364.1253 | 7.7361 | -364.4484 | 9.6764 | -364.5684 | 8.7463 | -362.4575 | 4.7795 | -362.3313 | 4.9909
2017-12-19 11:22 | 368.0221 | 7.2429 | 97.3726 | 158.9087 | 153.3196 | 8.3553 | -36.0288 | 29.1301 | 36.0171 | 18.8793 | 28.179 | 21.4959 | 16.2164 | -4.7689 | -4.8869 | 31.7072 | 48.6213 | -34.7336 | 21.4997 | 9.7072 | 19.0086 | 23.3597 | 23.7962 | 19.1734 | 31.7463 | 12.0623 | 3.2958 | 4.0756 | 4.1891 | 3.4781 | 0.0005 | -0.0003 | 0.0003 | 0.001 | -0.0005 | 0.0001 | -0.0037 | 0.0044 | -0.0003 | -364.2945 | 7.0462 | -364.2792 | 7.6992 | -364.2822 | 9.8161 | -364.3253 | 9.081 | -362.6298 | 4.8349 | -362.4852 | 4.8842
2017-12-19 11:22 | 369.0222 | 7.3335 | 97.4738 | 159.2025 | 153.4222 | 8.4255 | -36.1795 | 28.7259 | 35.9919 | 18.8679 | 28.0776 | 21.3734 | 16.1091 | -4.6113 | -4.847 | 31.7711 | 48.4586 | -35.2542 | 21.4475 | 9.7671 | 19.0744 | 23.3444 | 23.7726 | 19.2365 | 31.7784 | 12.1169 | 3.2907 | 4.059 | 4.161 | 3.421 | 0.0005 | -0.0003 | 0.0004 | 0.0012 | 0.0002 | 0.0007 | 0.0027 | 0.0085 | 0.0002 | -364.0422 | 6.8532 | -364.153 | 7.7238 | -364.3561 | 10.2596 | -364.3807 | 9.3233 | -362.4206 | 4.5967 | -362.3436 | 4.839
2017-12-19 11:22 | 370.0222 | 7.26 | 97.3699 | 159.0805 | 153.3764 | 8.4052 | -36.1717 | 28.698 | 36.1266 | 18.9059 | 28.2196 | 21.4273 | 16.1456 | -4.6274 | -4.7678 | 31.8013 | 48.3761 | -35.424 | 21.5565 | 10.003 | 19.0287 | 23.3004 | 23.8023 | 19.2266 | 31.7633 | 12.1185 | 3.3197 | 4.1054 | 4.1959 | 3.3864 | 0.0008 | -0.0011 | 0.0003 | 0.001 | -0.0004 | 0.0005 | -0.008 | 0.0089 | 0.0004 | -364.3192 | 7.0154 | -364.2607 | 7.6294 | -364.113 | 10.2267 | -364.2484 | 9.5532 | -362.636 | 4.7117 | -362.4452 | 4.7343
2017-12-19 11:22 | 371.0223 | 7.2245 | 97.3003 | 159.1399 | 153.259 | 8.3732 | -36.1996 | 28.6352 | 36.2013 | 18.9913 | 28.2558 | 21.3965 | 16.0825 | -4.6058 | -4.7687 | 31.8186 | 48.6071 | -35.3579 | 21.6343 | 9.7235 | 18.9909 | 23.2605 | 23.8408 | 19.2763 | 31.781 | 12.0654 | 3.296 | 4.1511 | 4.1662 | 3.4841 | 0.001 | -0.001 | 0.0005 | 0.0011 | -0.0003 | 0 | -0.0065 | 0.0114 | -0.0135 | -364.0114 | 6.8594 | -364.1899 | 7.7361 | -364.2976 | 10.3684 | -364.3253 | 9.4711 | -362.399 | 4.5762 | -362.4082 | 4.8246
2017-12-19 11:22 | 372.0224 | 7.1584 | 97.3674 | 159.0865 | 153.342 | 8.3909 | -36.135 | 28.7759 | 36.1053 | 18.8846 | 28.2212 | 21.6247 | 16.0124 | -4.6139 | -4.8335 | 31.8023 | 48.5131 | -35.3451 | 21.6214 | 9.8213 | 19.0219 | 23.341 | 23.8491 | 19.2276 | 31.7446 | 12.0187 | 3.268 | 4.1175 | 4.15 | 3.4331 | 0.0008 | 0.0001 | 0.0008 | 0.0019 | -0.0002 | 0.0001 | 0.0038 | 0.0128 | 0.0031 | -364.2422 | 6.9846 | -364.2268 | 7.6191 | -364.1007 | 10.239 | -364.2915 | 9.5574 | -362.5867 | 4.6768 | -362.4144 | 4.7322
2017-12-19 11:22 | 373.0224 | 7.1163 | 97.4162 | 159.1215 | 153.3337 | 8.3779 | -36.1263 | 28.7061 | 36.0334 | 18.9892 | 28.1232 | 21.5871 | 16.0897 | -4.673 | -4.9353 | 31.8029 | 48.542 | -35.2782 | 21.5517 | 9.8246 | 18.9448 | 23.1391 | 23.8615 | 19.2095 | 31.7439 | 12.11 | 3.308 | 4.1053 | 4.1899 | 3.421 | 0.0006 | -0.0001 | 0.0001 | 0.0011 | -0.0001 | -0.0001 | -0.0154 | 0.0128 | 0.0027 | -364.0638 | 6.8758 | -364.2053 | 7.7176 | -364.3315 | 10.3499 | -364.2976 | 9.467 | -362.4144 | 4.5844 | -362.3929 | 4.8369
2017-12-19 11:22 | 374.0225 | 7.0664 | 97.4281 | 159.2242 | 153.4677 | 8.3314 | -36.1773 | 28.257 | 36.0072 | 18.9337 | 28.1288 | 21.4008 | 16.0611 | -4.6377 | -4.944 | 31.8307 | 48.2962 | -35.5519 | 21.7087 | 9.8398 | 18.9731 | 23.0744 | 23.8727 | 19.1793 | 31.6818 | 12.0404 | 3.3257 | 4.1173 | 4.1961 | 3.4618 | 0.0015 | -0.0004 | 0.0009 | 0.0014 | -0.0004 | 0.0002 | -0.0003 | 0.0131 | 0.0069 | -364.2299 | 7.0483 | -364.2268 | 7.7957 | -364.1376 | 10.2616 | -364.2576 | 9.5327 | -362.5806 | 4.6481 | -362.4267 | 4.7302
2017-12-19 11:22 | 375.0225 | 7.1372 | 97.5545 | 159.2619 | 153.5966 | 8.3338 | -36.2433 | 27.7375 | 35.9815 | 18.8596 | 27.9439 | 21.2533 | 15.8373 | -4.7121 | -5.022 | 31.6927 | 47.8632 | -36.114 | 21.656 | 9.8544 | 18.9564 | 23.072 | 23.9222 | 19.1666 | 31.6353 | 11.9921 | 3.2675 | 4.1169 | 4.1841 | 3.4904 | 0.0006 | -0.0007 | 0.0003 | 0.0006 | -0.0004 | -0.0005 | -0.0025 | 0.0103 | 0.0015 | -364.0299 | 7.2783 | -364.0453 | 8.1961 | -364.2484 | 10.3027 | -364.3038 | 9.4834 | -362.4852 | 4.4838 | -362.3529 | 4.6706
2017-12-19 11:22 | 376.0226 | 7.1267 | 97.4802 | 159.3991 | 153.6616 | 8.3484 | -36.225 | 27.528 | 35.9993 | 18.8611 | 27.9303 | 21.2431 | 15.894 | -4.6366 | -4.9463 | 31.7157 | 47.6941 | -36.3203 | 21.6061 | 9.8451 | 18.8717 | 23.0841 | 23.9681 | 19.1743 | 31.5341 | 11.9512 | 3.3075 | 4.2088 | 4.1719 | 3.5245 | 0.0002 | -0.0002 | 0.0008 | 0.001 | -0.0003 | 0.0003 | -0.0064 | 0.0068 | -0.0105 | -364.0299 | 7.6068 | -364.1191 | 8.4568 | -364.2238 | 10.2082 | -364.2268 | 9.4403 | -362.5129 | 4.49 | -362.4667 | 4.6111
2017-12-19 11:22 | 377.0227 | 7.1852 | 97.4675 | 159.3423 | 153.6247 | 8.3575 | -36.302 | 27.5565 | 35.9489 | 18.8902 | 27.9496 | 21.337 | 15.9724 | -4.6233 | -4.9643 | 31.712 | 47.6579 | -36.2889 | 21.7112 | 9.8333 | 18.8443 | 23.0861 | 23.9238 | 19.1297 | 31.5825 | 11.8684 | 3.3195 | 4.1109 | 4.2477 | 3.496 | 0.0008 | -0.0007 | 0.0004 | 0.0011 | 0 | -0.0001 | -0.0025 | 0.0048 | -0.009 | -364.0176 | 7.5411 | -363.953 | 8.3829 | -364.1838 | 10.3006 | -364.3869 | 9.4937 | -362.479 | 4.4181 | -362.3313 | 4.5557
2017-12-19 11:22 | 378.0227 | 7.158 | 97.4269 | 159.2717 | 153.5828 | 8.3731 | -36.3202 | 27.6187 | 35.945 | 18.8384 | 27.9707 | 21.2601 | 16.0945 | -4.6571 | -4.9594 | 31.6724 | 47.6271 | -36.1962 | 21.6485 | 9.8673 | 18.9313 | 23.1198 | 23.9172 | 19.0962 | 31.5471 | 11.9687 | 3.3308 | 4.1858 | 4.2125 | 3.5593 | 0.0006 | -0.001 | 0 | 0.0012 | -0.0009 | 0.0002 | -0.0156 | 0.0044 | 0.0113 | -364.0238 | 7.6581 | -364.1961 | 8.4507 | -364.2638 | 10.1939 | -364.1622 | 9.4157 | -362.5067 | 4.5146 | -362.5221 | 4.6234
2017-12-19 11:22 | 379.0228 | 7.1544 | 97.5562 | 159.3696 | 153.6482 | 8.2741 | -36.3429 | 27.6125 | 35.9538 | 18.8399 | 27.9318 | 21.2412 | 15.9875 | -4.7084 | -4.9869 | 31.6015 | 47.6941 | -36.1694 | 21.6637 | 9.8786 | 18.9389 | 23.1528 | 23.9519 | 19.0897 | 31.5651 | 12.023 | 3.3024 | 4.1171 | 4.1148 | 3.5136 | 0.0006 | -0.0006 | 0.0007 | 0.001 | 0.0004 | 0.0004 | 0.0011 | 0.0065 | -0.0087 | -363.9714 | 7.5021 | -363.8945 | 8.3377 | -364.1253 | 10.3499 | -364.4546 | 9.5081 | -362.4975 | 4.3729 | -362.2575 | 4.531
2017-12-19 11:22 | 380.0228 | 7.1462 | 97.6093 | 159.4897 | 153.7966 | 8.2825 | -36.3778 | 27.499 | 36.0016 | 18.8066 | 27.9249 | 21.2225 | 16.0262 | -4.7579 | -5.0099 | 31.5745 | 47.6164 | -36.2252 | 21.5934 | 9.9464 | 18.9565 | 23.285 | 24.0594 | 19.008 | 31.609 | 12.0289 | 3.2736 | 4.1289 | 4.1788 | 3.4792 | 0.0003 | -0.0007 | 0.0005 | 0.0013 | -0.0005 | 0 | -0.0123 | 0.011 | -0.0013 | -364.0607 | 7.6848 | -364.2484 | 8.4609 | -364.2761 | 10.1651 | -364.113 | 9.4034 | -362.5283 | 4.5454 | -362.5683 | 4.646
2017-12-19 11:22 | 381.0229 | 7.1718 | 98.2469 | 160.7831 | 155.1106 | 8.2996 | -36.285 | 26.5431 | 35.8165 | 18.7594 | 27.8732 | 21.1867 | 16.081 | -4.7707 | -4.9717 | 31.5595 | 47.6283 | -36.961 | 21.6139 | 9.8373 | 18.8844 | 23.2606 | 24.0011 | 18.9794 | 31.5268 | 12.0011 | 3.326 | 4.1408 | 4.2254 | 3.491 | 0.0012 | -0.0007 | 0.0005 | 0.0008 | -0.0001 | 0.0001 | -0.0269 | 0.0144 | 0.0006 | -363.9776 | 7.4589 | -363.8576 | 8.3192 | -364.1653 | 10.3171 | -364.4792 | 9.4834 | -362.4667 | 4.4284 | -362.1898 | 4.6214
2017-12-19 11:22 | 382.023 | 7.2407 | 98.9153 | 162.389 | 156.6729 | 8.2367 | -36.1072 | 25.5878 | 35.7087 | 18.7427 | 27.8887 | 21.16 | 16.0637 | -4.8363 | -5.036 | 31.4586 | 47.5161 | -38.2599 | 21.5494 | 9.7827 | 18.7618 | 23.1532 | 23.9013 | 19.0167 | 31.5504 | 11.9321 | 3.3144 | 4.2391 | 4.295 | 3.4852 | 0.0009 | -0.0012 | 0.0006 | 0.001 | 0 | 0.0004 | -0.0164 | 0.0129 | -0.0294 | -364.0453 | 7.5924 | -364.233 | 8.3008 | -364.2699 | 10.0111 | -364.0915 | 9.272 | -362.4206 | 4.8431 | -362.4852 | 4.9478
2017-12-19 11:22 | 383.023 | 7.1799 | 99.6157 | 163.6831 | 158.0355 | 8.2227 | -36.0412 | 24.7026 | 35.6333 | 18.6962 | 27.7973 | 20.9963 | 16.0463 | -4.9705 | -5.1407 | 31.3781 | 47.629 | -39.2542 | 21.479 | 9.6997 | 18.6619 | 23.0393 | 23.9415 | 19.0269 | 31.4447 | 11.8493 | 3.3311 | 4.2961 | 4.3346 | 3.5828 | 0.0004 | -0.0006 | 0.0008 | 0.0013 | 0.0001 | 0.0003 | -0.0146 | 0.0132 | -0.0155 | -363.9653 | 7.2988 | -363.8514 | 8.0954 | -364.1591 | 10.1261 | -364.4607 | 9.3027 | -362.2944 | 4.8328 | -362.0359 | 5.0074
2017-12-19 11:22 | 384.0231 | 7.3185 | 100.2794 | 165.1725 | 159.5473 | 8.281 | -35.9062 | 23.8631 | 35.6048 | 18.6542 | 27.786 | 20.9147 | 15.9844 | -5.0317 | -5.2394 | 31.407 | 47.6485 | -40.3355 | 21.4842 | 9.6459 | 18.6438 | 22.9071 | 23.8513 | 18.9411 | 31.3301 | 11.6998 | 3.2914 | 4.2625 | 4.3009 | 3.5547 | 0.0005 | -0.0005 | 0.0004 | 0.0011 | 0.0004 | 0.0006 | -0.0199 | 0.0102 | -0.0164 | -364.0176 | 7.385 | -364.2022 | 8.1242 | -364.2545 | 9.8674 | -364.1407 | 9.1118 | -362.2205 | 5.1757 | -362.2913 | 5.3174
2017-12-19 11:22 | 385.0231 | 7.3039 | 100.9912 | 166.6506 | 160.9288 | 8.2879 | -35.7378 | 22.8972 | 35.4432 | 18.6278 | 27.7283 | 20.7409 | 15.9286 | -4.9039 | -5.2534 | 31.3629 | 47.5858 | -41.334 | 21.2637 | 9.8189 | 18.6007 | 22.869 | 23.8798 | 18.9573 | 31.2986 | 11.6498 | 3.4007 | 4.3367 | 4.4332 | 3.6233 | 0.0007 | -0.0013 | 0.0003 | 0.0016 | -0.0004 | 0.0001 | -0.0087 | 0.0115 | -0.0022 | -363.9991 | 7.1941 | -363.9499 | 7.9168 | -364.1345 | 9.8777 | -364.4084 | 9.1118 | -362.1744 | 5.2373 | -361.9528 | 5.3811
2017-12-19 11:22 | 386.0232 | 7.342 | 101.6939 | 168.1964 | 162.5692 | 8.2562 | -35.5631 | 22.0072 | 35.4543 | 18.5716 | 27.6555 | 20.6379 | 15.9094 | -4.9636 | -5.3042 | 31.2181 | 47.6245 | -42.4458 | 21.2973 | 9.7794 | 18.5337 | 22.7356 | 23.821 | 19.025 | 31.2894 | 11.6628 | 3.4994 | 4.4181 | 4.4683 | 3.6757 | 0.0007 | -0.0009 | 0.0009 | 0.0016 | 0 | 0.0001 | -0.0041 | 0.0074 | 0.0032 | -363.9684 | 7.1407 | -364.0853 | 7.9189 | -364.2853 | 9.7504 | -364.2484 | 8.9393 | -362.0021 | 5.457 | -362.0205 | 5.6624
2017-12-19 11:22 | 387.0233 | 7.2957 | 102.4155 | 169.7628 | 164.0264 | 8.315 | -35.3729 | 21.1273 | 35.3832 | 18.5643 | 27.5767 | 20.6021 | 15.7774 | -5.0188 | -5.314 | 31.2775 | 47.6779 | -43.4944 | 21.3082 | 9.7908 | 18.4213 | 22.7097 | 23.7419 | 18.9406 | 31.1412 | 11.59 | 3.5046 | 4.4 | 4.4965 | 3.6982 | 0.0003 | -0.0004 | 0.0001 | 0.0006 | -0.0003 | 0.0005 | -0.0205 | 0.0067 | -0.0089 | -364.1407 | 7.114 | -364.0699 | 7.7341 | -364.1376 | 9.621 | -364.2699 | 8.9496 | -362.1067 | 5.6973 | -361.9221 | 5.7589
2017-12-19 11:22 | 388.0233 | 7.3984 | 103.1338 | 171.3485 | 165.6561 | 8.2781 | -35.2953 | 20.2007 | 35.4224 | 18.4783 | 27.5389 | 20.547 | 15.8213 | -5.0326 | -5.3576 | 31.2374 | 47.7083 | -44.5903 | 21.1469 | 9.6649 | 18.4106 | 22.4869 | 23.6782 | 18.9317 | 31.0235 | 11.5063 | 3.5396 | 4.4756 | 4.6128 | 3.7216 | 0.0009 | -0.0009 | 0.0007 | 0.0013 | -0.0001 | 0 | 0.0012 | 0.0076 | -0.0027 | -363.8791 | 6.9107 | -364.0361 | 7.7813 | -364.3376 | 9.6477 | -364.2792 | 8.7525 | -361.7836 | 5.7835 | -361.8082 | 6.0566
2017-12-19 11:22 | 389.0234 | 7.3479 | 103.719 | 172.7356 | 166.9685 | 8.2855 | -35.0788 | 19.3635 | 35.3405 | 18.4974 | 27.4242 | 20.513 | 15.7548 | -5.1209 | -5.4832 | 31.0943 | 47.828 | -45.5804 | 21.2626 | 9.7322 | 18.3648 | 22.5132 | 23.7307 | 18.8835 | 31.0268 | 11.378 | 3.5175 | 4.4538 | 4.5852 | 3.7054 | 0.0014 | -0.0012 | 0.0008 | 0.0007 | -0.0006 | 0.0004 | -0.0148 | 0.0124 | 0.0028 | -364.1684 | 6.9723 | -364.0453 | 7.5205 | -364.0391 | 9.4095 | -364.2515 | 8.7812 | -362.0113 | 6.1079 | -361.7743 | 6.0894
2017-12-19 11:22 | 390.0234 | 7.3284 | 104.4983 | 174.2468 | 168.4071 | 8.1761 | -35.0175 | 18.3742 | 35.1748 | 18.5037 | 27.3941 | 20.4071 | 15.8311 | -5.2498 | -5.5089 | 31.0657 | 47.8689 | -46.5388 | 21.1647 | 9.6922 | 18.3336 | 22.403 | 23.738 | 18.8373 | 31.0233 | 11.4158 | 3.5629 | 4.5509 | 4.6245 | 3.7448 | 0.0006 | -0.0005 | 0.0004 | 0.0014 | -0.0002 | -0.0007 | -0.0126 | 0.0129 | 0.0044 | -363.8053 | 6.7177 | -364.0422 | 7.5801 | -364.3838 | 9.4978 | -364.3253 | 8.5656 | -361.6082 | 6.1325 | -361.642 | 6.4303
2017-12-19 11:22 | 391.0235 | 7.2679 | 105.1219 | 175.5868 | 169.8415 | 8.2284 | -34.8258 | 17.6306 | 35.3051 | 18.4226 | 27.3888 | 20.345 | 15.7684 | -5.3726 | -5.6755 | 30.9214 | 47.8822 | -47.4902 | 21.0955 | 9.6067 | 18.3495 | 22.307 | 23.6474 | 18.8599 | 30.9489 | 11.3713 | 3.5632 | 4.6093 | 4.6655 | 3.751 | 0.0005 | -0.0003 | 0.0005 | 0.0017 | -0.0004 | 0.0003 | -0.0169 | 0.0149 | -0.0115 | -364.2145 | 6.8122 | -364.0761 | 7.3091 | -364.0268 | 9.2329 | -364.2884 | 8.6272 | -361.8697 | 6.5021 | -361.6143 | 6.4549
2017-12-19 11:22 | 392.0236 | 7.2648 | 105.7992 | 177.0356 | 171.3771 | 8.2693 | -34.7103 | 16.7263 | 35.1789 | 18.4122 | 27.3172 | 20.2781 | 15.7179 | -5.3468 | -5.7016 | 30.8448 | 47.9263 | -48.5877 | 21.0275 | 9.3594 | 18.3048 | 22.2865 | 23.6408 | 18.8219 | 30.9023 | 11.1534 | 3.5987 | 4.6044 | 4.6954 | 3.7865 | 0.001 | -0.001 | 0.0001 | 0.0012 | 0.0001 | -0.0003 | 0.0006 | 0.0149 | 0.0003 | -363.8084 | 6.5494 | -364.0238 | 7.3665 | -364.3561 | 9.3007 | -364.3038 | 8.387 | -361.4789 | 6.5124 | -361.482 | 6.7814
2017-12-19 11:22 | 393.0236 | 7.2694 | 106.4242 | 178.5159 | 172.69 | 8.2058 | -34.6342 | 15.9259 | 35.1337 | 18.3574 | 27.2818 | 20.2171 | 15.6953 | -5.4128 | -5.799 | 30.8188 | 47.9507 | -49.5657 | 21.0105 | 9.377 | 18.2652 | 22.2212 | 23.5907 | 18.9175 | 30.9221 | 11.1935 | 3.69 | 4.6952 | 4.7573 | 3.8428 | 0.0009 | -0.0007 | 0.0006 | 0.0013 | -0.0005 | 0.0003 | 0.0057 | 0.0105 | 0.0099 | -364.1099 | 6.6315 | -364.0853 | 7.1859 | -364.0915 | 9.1118 | -364.2545 | 8.4199 | -361.6636 | 6.8265 | -361.4912 | 6.8614
2017-12-19 11:22 | 394.0237 | 7.2357 | 106.9637 | 179.7283 | 174.0365 | 8.3093 | -34.4731 | 15.2017 | 35.1089 | 18.3222 | 27.1467 | 20.0988 | 15.5799 | -5.4508 | -5.8094 | 30.8453 | 47.925 | -50.4026 | 20.9312 | 9.5531 | 18.124 | 22.0883 | 23.5509 | 18.9134 | 30.8178 | 11.1828 | 3.6556 | 4.6725 | 4.7809 | 3.82 | 0.0007 | -0.0005 | 0.0004 | 0.0013 | 0 | 0.0004 | -0.0182 | 0.0078 | -0.0128 | -363.913 | 6.4364 | -364.0022 | 7.1653 | -364.2607 | 9.1488 | -364.3469 | 8.2761 | -361.3774 | 6.8738 | -361.3282 | 7.075
2017-12-19 11:22 | 395.0237 | 7.2491 | 107.678 | 181.318 | 175.5363 | 8.3473 | -34.3284 | 14.3409 | 35.0654 | 18.2878 | 27.0572 | 20.0631 | 15.6501 | -5.3713 | -5.8464 | 30.8607 | 47.8995 | -51.5769 | 20.85 | 9.54 | 18.1644 | 22.113 | 23.5604 | 18.8581 | 30.7969 | 11.197 | 3.7141 | 4.7659 | 4.8339 | 3.8612 | 0.0006 | -0.0004 | 0.0008 | 0.0008 | -0.0005 | 0.0003 | -0.0145 | 0.008 | -0.0069 | -364.0299 | 6.457 | -364.0915 | 7.075 | -364.1961 | 8.9537 | -364.2515 | 8.2063 | -361.4236 | 7.1427 | -361.3374 | 7.2475
2017-12-19 11:22 | 396.0238 | 7.3425 | 108.4493 | 182.7819 | 177.1159 | 8.2454 | -34.1382 | 13.2758 | 35.0691 | 18.2609 | 27.061 | 19.9596 | 15.5181 | -5.3826 | -5.843 | 30.822 | 47.956 | -52.4973 | 20.8337 | 9.5627 | 18.058 | 22.0244 | 23.5193 | 18.9062 | 30.7636 | 11.1553 | 3.6901 | 4.7879 | 4.8502 | 3.8892 | 0.0013 | -0.0008 | 0.0005 | 0.0012 | 0.0003 | 0.0008 | -0.0002 | 0.0105 | -0.0108 | -364.0268 | 6.2989 | -363.9838 | 6.9436 | -364.1468 | 8.9311 | -364.3653 | 8.1509 | -361.3128 | 7.268 | -361.1774 | 7.4014
2017-12-19 11:22 | 397.0239 | 7.3988 | 109.1253 | 184.3567 | 178.5335 | 8.2546 | -33.978 | 12.3961 | 35.0581 | 18.2696 | 26.9363 | 19.9731 | 15.3624 | -5.4859 | -6.0399 | 30.7665 | 47.9248 | -53.6073 | 20.7352 | 9.65 | 18.0697 | 21.9548 | 23.5861 | 18.7887 | 30.6127 | 11.026 | 3.7138 | 4.8349 | 4.8625 | 3.9129 | 0.0009 | -0.0009 | 0.0008 | 0.0017 | -0.0003 | 0.0004 | -0.0262 | 0.0079 | -0.0178 | -363.9284 | 6.2722 | -364.1284 | 6.9477 | -364.2638 | 8.8161 | -364.2299 | 7.9681 | -361.2082 | 7.5062 | -361.2051 | 7.6684
2017-12-19 11:23 | 398.0239 | 7.3672 | 109.9735 | 185.9477 | 180.1836 | 8.2377 | -33.912 | 11.3899 | 34.9966 | 18.234 | 26.8758 | 19.8084 | 15.3115 | -5.4932 | -5.9905 | 30.7081 | 47.8507 | -54.8002 | 20.7084 | 9.5989 | 17.9462 | 21.9647 | 23.4828 | 18.7291 | 30.5755 | 10.969 | 3.7419 | 4.7991 | 4.8903 | 3.9582 | 0.0006 | -0.0005 | 0.0006 | 0.0012 | -0.0004 | 0 | 0.0009 | 0.0089 | 0.0027 | -364.0761 | 6.1346 | -363.9284 | 6.7198 | -364.0884 | 8.7627 | -364.4022 | 8.0051 | -361.2266 | 7.6458 | -360.9497 | 7.7361
2017-12-19 11:23 | 399.024 | 7.4052 | 110.6375 | 187.4591 | 181.6928 | 8.2761 | -33.7467 | 10.487 | 35.1145 | 18.2287 | 26.7725 | 19.7655 | 15.2241 | -5.5067 | -6.0298 | 30.7309 | 47.9196 | -55.9003 | 20.6092 | 9.5314 | 17.8312 | 21.7767 | 23.3786 | 18.7249 | 30.5078 | 10.9297 | 3.8468 | 4.91 | 4.9724 | 3.9995 | 0.0008 | -0.0007 | 0.0007 | 0.0018 | -0.0002 | 0.0002 | -0.0045 | 0.0094 | 0.0109 | -363.953 | 6.1038 | -364.1807 | 6.7773 | -364.3345 | 8.6437 | -364.1591 | 7.7628 | -360.9897 | 7.886 | -361.1035 | 8.1037
2017-12-19 11:23 | 400.024 | 7.4143 | 111.3214 | 188.8263 | 183.2106 | 8.2304 | -33.6395 | 9.7025 | 35.1419 | 18.2071 | 26.7776 | 19.7315 | 15.2844 | -5.5513 | -6.1627 | 30.6004 | 47.9529 | -56.8799 | 20.592 | 9.4543 | 17.8069 | 21.5486 | 23.3654 | 18.6869 | 30.4175 | 10.7894 | 3.8348 | 4.9673 | 5.0007 | 3.999 | 0.0011 | -0.0009 | 0.001 | 0.0015 | -0.0004 | 0.0001 | -0.01 | 0.0131 | 0.0048 | -364.0453 | 5.9457 | -363.9068 | 6.5083 | -364.0484 | 8.617 | -364.4207 | 7.8552 | -361.0881 | 8.0338 | -360.7497 | 8.1201
2017-12-19 11:23 | 401.0241 | 7.3308 | 112.0017 | 190.45 | 184.6321 | 8.288 | -33.5139 | 8.6693 | 35.0815 | 18.0966 | 26.6151 | 19.5518 | 15.1261 | -5.5101 | -6.2056 | 30.4953 | 48.0328 | -57.9495 | 20.5938 | 9.4276 | 17.7285 | 21.5 | 23.2797 | 18.669 | 30.3946 | 10.7598 | 3.8867 | 5.0595 | 5.1394 | 4.0392 | 0.0007 | -0.0009 | 0.0003 | 0.0009 | 0 | 0 | -0.0147 | 0.0154 | -0.0107 | -363.9253 | 5.9395 | -364.1992 | 6.5966 | -364.3469 | 8.4383 | -364.1438 | 7.5821 | -360.8327 | 8.2802 | -360.9527 | 8.4938
2017-12-19 11:23 | 402.0242 | 7.3051 | 112.787 | 192.0564 | 186.2983 | 8.254 | -33.2355 | 7.6858 | 34.9614 | 18.0618 | 26.5139 | 19.4424 | 14.9864 | -5.6229 | -6.2667 | 30.4446 | 48.2134 | -58.9275 | 20.5965 | 9.4725 | 17.7439 | 21.4058 | 23.2904 | 18.6125 | 30.3279 | 10.662 | 3.8406 | 5.0598 | 5.0645 | 4.0973 | 0.0005 | -0.0007 | 0.0004 | 0.0011 | -0.0002 | 0.0005 | -0.0123 | 0.0129 | -0.0074 | -364.0638 | 5.7568 | -363.8945 | 6.3276 | -364.0576 | 8.4445 | -364.4453 | 7.6704 | -360.9251 | 8.4075 | -360.5927 | 8.5143
2017-12-19 11:23 | 403.0242 | 7.3747 | 113.5057 | 193.6323 | 187.8516 | 8.1848 | -33.1493 | 6.6922 | 34.9184 | 18.0515 | 26.3871 | 19.4327 | 14.9209 | -5.6646 | -6.3644 | 30.3031 | 48.2603 | -59.8999 | 20.6281 | 9.3734 | 17.7161 | 21.3427 | 23.246 | 18.6449 | 30.3291 | 10.637 | 3.8817 | 5.1127 | 5.1811 | 4.0748 | 0.0009 | -0.001 | 0.0006 | 0.0016 | -0.0006 | -0.0006 | -0.009 | 0.0101 | -0.0069 | -363.9622 | 5.7568 | -364.1807 | 6.4179 | -364.3284 | 8.2741 | -364.1468 | 7.4076 | -360.6727 | 8.6745 | -360.7989 | 8.8777
2017-12-19 11:23 | 404.0243 | 7.2801 | 114.2527 | 195.2034 | 189.4389 | 8.1535 | -33.0576 | 5.7125 | 34.7895 | 17.997 | 26.3305 | 19.4001 | 14.8794 | -5.7963 | -6.5001 | 30.2595 | 48.1764 | -60.999 | 20.4943 | 9.1755 | 17.6062 | 21.2207 | 23.2384 | 18.61 | 30.2326 | 10.5403 | 3.9507 | 5.1583 | 5.2094 | 4.1957 | 0.0007 | -0.0017 | 0.0005 | 0.0014 | -0.0001 | 0.0008 | 0.0014 | 0.01 | -0.0091 | -364.0238 | 5.5946 | -363.9253 | 6.1531 | -364.1007 | 8.2515 | -364.4299 | 7.463 | -360.725 | 8.7956 | -360.4419 | 8.9188
2017-12-19 11:23 | 405.0243 | 7.3006 | 115.0188 | 196.8346 | 190.9326 | 8.1416 | -32.9076 | 4.7902 | 34.7507 | 17.9549 | 26.2913 | 19.2703 | 14.8216 | -5.8155 | -6.5134 | 30.2124 | 48.2755 | -62.0884 | 20.3961 | 9.1431 | 17.5353 | 21.2412 | 23.2043 | 18.5194 | 30.0987 | 10.3721 | 3.9568 | 5.1356 | 5.233 | 4.1497 | 0.0007 | -0.0008 | 0.0013 | 0.0019 | -0.0003 | -0.0003 | -0.0174 | 0.0081 | 0.0108 | -363.9591 | 5.5515 | -364.1191 | 6.1921 | -364.2699 | 8.1262 | -364.2268 | 7.2454 | -360.4973 | 9.0235 | -360.5466 | 9.2329
2017-12-19 11:23 | 406.0244 | 7.2782 | 115.6966 | 198.2668 | 192.5449 | 8.1466 | -32.7037 | 3.9136 | 34.7715 | 17.9369 | 26.1967 | 19.2572 | 14.793 | -5.8925 | -6.5381 | 30.1146 | 48.1868 | -63.0451 | 20.3355 | 9.0458 | 17.4695 | 21.0889 | 23.201 | 18.5153 | 29.9498 | 10.2916 | 4.0435 | 5.2337 | 5.337 | 4.2016 | 0.0002 | -0.0006 | 0.0006 | 0.0015 | -0.0004 | 0.0004 | -0.0016 | 0.0076 | 0.0089 | -364.0545 | 5.4632 | -364.033 | 6.0155 | -364.1715 | 8.04 | -364.3192 | 7.2516 | -360.5004 | 9.2186 | -360.3527 | 9.3479
2017-12-19 11:23 | 407.0245 | 7.2615 | 116.3674 | 199.8913 | 194.0803 | 8.1519 | -32.5157 | 3.0366 | 34.867 | 17.8894 | 26.0519 | 19.2102 | 14.6919 | -5.8653 | -6.5991 | 30.0189 | 48.2299 | -64.0956 | 20.4429 | 8.9651 | 17.418 | 21.0502 | 23.184 | 18.5452 | 29.9354 | 10.3186 | 4.0547 | 5.3027 | 5.3713 | 4.2764 | 0.0011 | -0.0008 | 0.0004 | 0.0012 | 0.0002 | 0.0001 | -0.0062 | 0.0082 | -0.0073 | -363.9376 | 5.3174 | -364.0453 | 5.9683 | -364.2515 | 7.9866 | -364.3007 | 7.0935 | -360.3558 | 9.3808 | -360.3342 | 9.6128
2017-12-19 11:23 | 408.0245 | 7.2514 | 117.0808 | 201.329 | 195.658 | 8.1574 | -32.4387 | 2.1051 | 34.7079 | 17.7187 | 25.9899 | 19.1405 | 14.7394 | -5.9257 | -6.663 | 29.9993 | 48.235 | -65.1716 | 20.3034 | 8.9786 | 17.3594 | 20.9548 | 23.1396 | 18.4353 | 29.8493 | 10.2438 | 4.102 | 5.275 | 5.3899 | 4.2889 | 0.0009 | -0.0015 | 0.0006 | 0.0011 | -0.0009 | 0.0002 | -0.0152 | 0.007 | 0.0015 | -364.0607 | 5.3112 | -364.1007 | 5.8492 | -364.1468 | 7.8059 | -364.2484 | 7.0319 | -360.3742 | 9.6313 | -360.2635 | 9.7401
2017-12-19 11:23 | 409.0246 | 7.2646 | 117.8295 | 202.9381 | 197.1638 | 8.2215 | -32.2506 | 1.0502 | 34.712 | 17.7587 | 25.9044 | 19.0691 | 14.7764 | -5.9856 | -6.8199 | 29.9917 | 48.2457 | -66.2223 | 20.1816 | 8.888 | 17.3392 | 20.7479 | 23.1275 | 18.4558 | 29.8313 | 10.1616 | 4.09 | 5.344 | 5.4358 | 4.2712 | 0.0003 | -0.0009 | -0.0001 | 0.001 | 0.0004 | 0.0003 | -0.0209 | 0.0102 | 0.0014 | -363.8884 | 5.0895 | -363.9684 | 5.7732 | -364.2638 | 7.847 | -364.3807 | 6.923 | -360.1588 | 9.7072 | -360.0881 | 9.9803
2017-12-19 11:23 | 410.0246 | 7.249 | 118.5536 | 204.4391 | 198.7347 | 8.1152 | -32.1247 | 0.0103 | 34.6503 | 17.6313 | 25.8599 | 18.9708 | 14.812 | -6.0264 | -6.8567 | 29.8494 | 48.22 | -67.3484 | 20.1579 | 8.8739 | 17.2572 | 20.7854 | 23.0541 | 18.4519 | 29.7126 | 10.1038 | 4.0901 | 5.4251 | 5.4475 | 4.2887 | 0.0008 | -0.0007 | 0.0004 | 0.0013 | -0.0002 | 0.0005 | -0.0051 | 0.0128 | 0.0145 | -364.1315 | 5.1696 | -364.1407 | 5.6767 | -364.1561 | 7.6027 | -364.2115 | 6.8594 | -360.2819 | 10.0645 | -360.1465 | 10.1364
2017-12-19 11:23 | 411.0247 | 7.3124 | 119.2173 | 205.9375 | 200.2618 | 8.1146 | -31.9599 | -0.7244 | 34.6114 | 17.6038 | 25.8801 | 18.8569 | 14.772 | -6.1685 | -6.8717 | 29.78 | 48.1785 | -68.253 | 20.1838 | 8.8824 | 17.2832 | 20.7104 | 23.0664 | 18.376 | 29.6 | 9.9799 | 4.1361 | 5.442 | 5.5397 | 4.3172 | 0.0012 | -0.001 | 0.0005 | 0.0012 | -0.0004 | -0.0004 | 0.0014 | 0.0158 | -0.0012 | -363.8945 | 4.9191 | -363.9437 | 5.5966 | -364.2545 | 7.6725 | -364.3869 | 6.728 | -359.9927 | 10.085 | -359.9188 | 10.3561
2017-12-19 11:23 | 412.0248 | 7.273 | 119.8812 | 207.4014 | 201.646 | 8.1692 | -31.7872 | -1.6846 | 34.5865 | 17.7001 | 25.8695 | 19.0434 | 14.8121 | -6.1684 | -6.9062 | 29.6758 | 48.0991 | -69.3938 | 20.1444 | 8.8792 | 17.2311 | 20.642 | 23.0087 | 18.38 | 29.5355 | 10.0141 | 4.1937 | 5.4647 | 5.5161 | 4.3574 | 0.001 | -0.0008 | 0.0008 | 0.0014 | -0.0007 | 0.0002 | -0.0153 | 0.0125 | -0.0063 | -364.0791 | 4.9889 | -364.1468 | 5.5207 | -364.1745 | 7.4343 | -364.2022 | 6.6602 | -360.1158 | 10.4341 | -360.0081 | 10.5101
2017-12-19 11:23 | 413.0248 | 7.2544 | 120.06 | 207.8385 | 202.0811 | 8.054 | -31.8053 | -1.837 | 34.5759 | 17.7057 | 25.8906 | 18.9069 | 14.7523 | -6.1706 | -6.9273 | 29.716 | 48.1492 | -69.7832 | 20.0813 | 8.8815 | 17.1561 | 20.6758 | 23.0555 | 18.3503 | 29.5609 | 9.9194 | 4.2353 | 5.5241 | 5.5871 | 4.3932 | 0.0005 | -0.0007 | 0.0011 | 0.002 | -0.0005 | -0.0002 | 0.0068 | 0.0067 | -0.0219 | -364.0022 | 4.8164 | -363.9776 | 5.4447 | -364.233 | 7.5205 | -364.3653 | 6.6171 | -359.9188 | 10.4218 | -359.8142 | 10.6497
2017-12-19 11:23 | 414.0249 | 7.0795 | 120.0092 | 207.6754 | 201.9604 | 8.0353 | -31.7553 | -1.7785 | 34.5504 | 17.7056 | 25.9193 | 18.8107 | 14.79 | -6.1555 | -6.8946 | 29.6919 | 48.1272 | -69.835 | 19.9937 | 8.8697 | 17.2321 | 20.6563 | 23.0634 | 18.305 | 29.6466 | 9.9656 | 4.2231 | 5.529 | 5.54 | 4.4041 | 0.0009 | -0.0008 | 0.0002 | 0.001 | -0.0004 | -0.0002 | -0.0125 | 0.0069 | -0.0089 | -363.9899 | 4.8636 | -364.0699 | 5.4981 | -364.2268 | 7.4528 | -364.2299 | 6.5719 | -359.925 | 10.4854 | -359.9188 | 10.6661
2017-12-19 11:23 | 415.0249 | 7.1834 | 120.1234 | 207.7235 | 201.9478 | 8.0605 | -31.6989 | -1.7992 | 34.4029 | 17.728 | 25.9599 | 18.7963 | 14.7903 | -6.2144 | -6.8762 | 29.6719 | 48.0201 | -69.6687 | 20.1276 | 8.8681 | 17.1499 | 20.6786 | 23.1053 | 18.4323 | 29.5915 | 9.9423 | 4.2175 | 5.506 | 5.5807 | 4.3985 | 0.0016 | -0.0011 | 0.0003 | 0.0018 | -0.0003 | -0.0001 | 0.0036 | 0.0072 | -0.0255 | -364.0638 | 4.8739 | -364.0176 | 5.4673 | -364.1345 | 7.4651 | -364.3099 | 6.6376 | -360.005 | 10.469 | -359.8204 | 10.6086
2017-12-19 11:23 | 416.025 | 7.113 | 120.1167 | 207.6463 | 201.9103 | 7.988 | -31.7373 | -1.7338 | 34.4589 | 17.7312 | 25.9543 | 18.9944 | 14.7656 | -6.1888 | -6.8809 | 29.7178 | 48.0733 | -69.7285 | 20.1085 | 8.773 | 17.101 | 20.4996 | 22.935 | 18.3381 | 29.5291 | 10.0096 | 4.2172 | 5.5231 | 5.5861 | 4.3577 | 0.0006 | -0.0011 | 0.0003 | 0.0017 | 0 | 0.0005 | -0.0014 | 0.0068 | 0.0063 | -363.9161 | 4.8185 | -364.0514 | 5.5515 | -364.2976 | 7.5287 | -364.2638 | 6.5637 | -359.8511 | 10.4485 | -359.8788 | 10.6866
2017-12-19 11:23 | 417.0251 | 7.1441 | 120.1988 | 207.7293 | 202.0349 | 8.07 | -31.8647 | -1.9522 | 34.464 | 17.6704 | 25.8868 | 18.8586 | 14.8815 | -6.2068 | -6.8752 | 29.7838 | 47.941 | -69.9667 | 19.9096 | 8.7465 | 17.038 | 20.5554 | 22.9721 | 18.3144 | 29.57 | 9.9576 | 4.212 | 5.5181 | 5.5464 | 4.341 | 0.0009 | -0.0003 | 0.0004 | 0.0011 | -0.0007 | 0.0002 | -0.0077 | 0.0108 | -0.0224 | -364.0915 | 4.8862 | -364.0545 | 5.4447 | -364.1038 | 7.5062 | -364.2638 | 6.689 | -360.0511 | 10.4834 | -359.888 | 10.5799
2017-12-19 11:23 | 418.0251 | 7.1428 | 120.1801 | 207.9237 | 202.2153 | 7.9922 | -32.0844 | -2.4722 | 34.4339 | 17.6724 | 25.7716 | 18.6799 | 14.8332 | -6.1432 | -6.8864 | 29.7465 | 47.7839 | -70.7107 | 19.8802 | 8.7143 | 16.9844 | 20.5951 | 22.9179 | 18.241 | 29.4346 | 9.8832 | 4.2459 | 5.5459 | 5.6206 | 4.4095 | 0.0007 | -0.0012 | 0.0003 | 0.001 | -0.0004 | -0.0003 | -0.0025 | 0.0114 | 0.0056 | -363.8853 | 4.7897 | -364.0484 | 5.5186 | -364.1868 | 7.9086 | -364.2299 | 6.9538 | -359.8542 | 10.315 | -359.8265 | 10.5593
2017-12-19 11:23 | 419.0252 | 7.1803 | 120.2665 | 208.0679 | 202.3706 | 8.0407 | -32.3591 | -2.9819 | 34.4619 | 17.7201 | 25.8107 | 18.6685 | 14.7552 | -6.236 | -6.9651 | 29.7499 | 47.6722 | -71.3456 | 19.9656 | 8.6153 | 16.9204 | 20.4473 | 22.9308 | 18.1969 | 29.3683 | 9.8243 | 4.212 | 5.5759 | 5.6101 | 4.4335 | 0.0016 | -0.0005 | 0.0011 | 0.0017 | -0.0004 | 0.0008 | 0.0079 | 0.0148 | 0.0028 | -364.0607 | 4.8616 | -364.0945 | 5.4652 | -363.9653 | 8.1611 | -364.1099 | 7.3706 | -360.005 | 10.3191 | -359.8727 | 10.4218
2017-12-19 11:23 | 420.0252 | 7.1408 | 120.4164 | 208.2994 | 202.5009 | 8.0757 | -32.5272 | -3.478 | 34.4782 | 17.6608 | 25.6927 | 18.5628 | 14.7205 | -6.2066 | -7.0223 | 29.6809 | 47.5088 | -72.1856 | 19.8377 | 8.5322 | 16.8116 | 20.3527 | 22.8311 | 18.1936 | 29.3125 | 9.7978 | 4.1995 | 5.6152 | 5.5741 | 4.3863 | 0.0007 | -0.0007 | 0.0004 | 0.0015 | -0.0002 | -0.0002 | -0.0082 | 0.013 | -0.0122 | -363.953 | 4.7733 | -364.0207 | 5.4817 | -363.9745 | 8.5718 | -364.0514 | 7.6992 | -359.8911 | 10.1364 | -359.8204 | 10.3499
2017-12-19 11:23 | 421.0253 | 7.1988 | 120.6134 | 208.4602 | 202.6898 | 8.114 | -32.7262 | -3.8522 | 34.4434 | 17.6961 | 25.6324 | 18.455 | 14.5699 | -6.2398 | -7.0936 | 29.5684 | 47.3142 | -72.8564 | 19.7933 | 8.5078 | 16.6992 | 20.3964 | 22.7455 | 18.2735 | 29.3188 | 9.7873 | 4.2854 | 5.6371 | 5.6424 | 4.4431 | 0.0001 | -0.001 | 0.0002 | 0.0013 | -0.0006 | 0.0007 | -0.0044 | 0.0075 | -0.0115 | -364.0391 | 4.8062 | -364.0761 | 5.4509 | -363.8391 | 8.8285 | -363.9314 | 8.0605 | -359.9342 | 10.1076 | -359.8573 | 10.2247
2017-12-19 11:23 | 422.0254 | 7.2129 | 120.6494 | 208.6039 | 202.8029 | 8.0862 | -32.9554 | -4.2095 | 34.5106 | 17.7624 | 25.5436 | 18.2022 | 14.6634 | -6.2997 | -7.1439 | 29.458 | 47.1896 | -73.5029 | 19.7247 | 8.5574 | 16.6822 | 20.3235 | 22.7259 | 18.226 | 29.2435 | 9.8083 | 4.2754 | 5.6391 | 5.6502 | 4.4389 | 0.0011 | -0.0013 | 0.0004 | 0.0017 | -0.0001 | 0.0003 | -0.0225 | 0.0061 | 0.0085 | -363.9899 | 4.7651 | -364.0453 | 5.4406 | -363.793 | 9.196 | -363.8637 | 8.426 | -359.925 | 9.9639 | -359.8511 | 10.1548
2017-12-19 11:23 | 423.0254 | 7.2701 | 120.6708 | 208.794 | 203.0203 | 8.1775 | -33.1587 | -4.6494 | 34.5129 | 17.7279 | 25.4883 | 18.0928 | 14.6456 | -6.3223 | -7.1331 | 29.4241 | 47.0376 | -74.1506 | 19.7445 | 8.5102 | 16.6489 | 20.2181 | 22.7724 | 18.1613 | 29.1359 | 9.6742 | 4.3496 | 5.6204 | 5.6836 | 4.409 | 0.001 | -0.0015 | 0.0002 | 0.001 | -0.0007 | 0.0002 | -0.0066 | 0.0095 | -0.0219 | -363.9899 | 4.7446 | -364.0422 | 5.4036 | -363.7068 | 9.5204 | -363.8114 | 8.7525 | -359.9096 | 9.8982 | -359.8327 | 10.0542
2017-12-19 11:23 | 424.0255 | 7.3663 | 120.7976 | 208.8868 | 203.1759 | 8.2245 | -33.4776 | -5.0626 | 34.4877 | 17.7697 | 25.4232 | 17.9826 | 14.5524 | -6.3819 | -7.1386 | 29.4753 | 46.9322 | -74.9902 | 19.6728 | 8.4017 | 16.6081 | 20.2716 | 22.7966 | 18.1037 | 29.0371 | 9.6885 | 4.3911 | 5.6506 | 5.6733 | 4.4157 | 0.0005 | -0.0008 | 0.0009 | 0.0018 | -0.0001 | -0.0002 | -0.002 | 0.0116 | -0.0244 | -363.9807 | 4.7322 | -364.0422 | 5.3872 | -363.6299 | 9.8469 | -363.716 | 9.1467 | -359.925 | 9.812 | -359.8357 | 9.9454
2017-12-19 11:23 | 425.0255 | 7.4261 | 120.9962 | 209.1844 | 203.3446 | 8.3896 | -33.6462 | -5.3853 | 34.4814 | 17.8056 | 25.4091 | 18.0046 | 14.5833 | -6.3211 | -7.0783 | 29.5214 | 46.8191 | -75.5844 | 19.6035 | 8.3502 | 16.5114 | 20.1252 | 22.752 | 18.0506 | 29.042 | 9.6434 | 4.3968 | 5.7199 | 5.7021 | 4.433 | 0.0005 | -0.0011 | 0.0005 | 0.0015 | -0.0003 | 0.0002 | -0.0135 | 0.0131 | -0.0136 | -364.0114 | 4.7199 | -364.0699 | 5.3811 | -363.5437 | 10.1774 | -363.6114 | 9.4834 | -359.9681 | 9.7155 | -359.8727 | 9.8674
2017-12-19 11:23 | 426.0256 | 7.4244 | 120.9519 | 209.1698 | 203.386 | 8.3868 | -33.8198 | -5.6794 | 34.4125 | 17.8097 | 25.4167 | 17.9521 | 14.5092 | -6.4359 | -7.1895 | 29.3822 | 46.6323 | -76.0644 | 19.5582 | 8.3858 | 16.4841 | 20.049 | 22.7112 | 18.094 | 29.0271 | 9.5033 | 4.4541 | 5.6729 | 5.713 | 4.3862 | 0.0014 | -0.001 | 0.0004 | 0.0008 | -0.0002 | -0.0005 | -0.0139 | 0.0125 | 0.0013 | -363.9868 | 4.6768 | -364.0299 | 5.3708 | -363.4637 | 10.4998 | -363.5776 | 9.8161 | -359.9157 | 9.6107 | -359.8327 | 9.7688
2017-12-19 11:23 | 427.0257 | 7.4788 | 120.944 | 209.2818 | 203.4851 | 8.3483 | -33.8833 | -5.7574 | 34.3851 | 17.8475 | 25.3918 | 17.8935 | 14.5166 | -6.3513 | -7.1944 | 29.3251 | 46.5496 | -76.2199 | 19.5557 | 8.426 | 16.5476 | 20.1363 | 22.7477 | 18.1022 | 29.1391 | 9.6427 | 4.4018 | 5.7074 | 5.6954 | 4.4554 | 0.0008 | 0 | 0.0006 | 0.0021 | -0.0006 | 0.0003 | -0.0086 | 0.0065 | -0.0196 | -363.993 | 4.7138 | -364.0945 | 5.3667 | -363.4329 | 10.5696 | -363.4883 | 9.9475 | -359.9619 | 9.6066 | -359.885 | 9.7319
2017-12-19 11:23 | 428.0257 | 7.3591 | 120.9623 | 209.2064 | 203.4968 | 8.3069 | -33.905 | -5.7092 | 34.4243 | 17.7264 | 25.4 | 17.9439 | 14.442 | -6.3628 | -7.1841 | 29.4039 | 46.4479 | -76.1686 | 19.5524 | 8.4726 | 16.5603 | 20.0988 | 22.7733 | 18.1279 | 29.1046 | 9.6669 | 4.4365 | 5.7478 | 5.73 | 4.3975 | 0.0001 | -0.0008 | 0.0005 | 0.0014 | 0.0001 | 0.0001 | -0.0211 | 0.0093 | -0.0094 | -363.9868 | 4.6604 | -364.0022 | 5.342 | -363.4299 | 10.5901 | -363.596 | 9.9536 | -359.9219 | 9.582 | -359.805 | 9.736
2017-12-19 11:23 | 429.0258 | 7.419 | 120.9032 | 209.1273 | 203.3906 | 8.2389 | -33.7975 | -5.6557 | 34.364 | 17.789 | 25.3697 | 17.9459 | 14.4204 | -6.3199 | -7.0853 | 29.4405 | 46.4241 | -76.1416 | 19.4813 | 8.4318 | 16.4596 | 20.1074 | 22.7618 | 18.1081 | 29.0661 | 9.5266 | 4.4609 | 5.7494 | 5.7606 | 4.445 | 0.0008 | -0.001 | 0.0001 | 0.0014 | 0 | 0.0001 | -0.0098 | 0.0076 | -0.0104 | -364.0299 | 4.7055 | -364.0945 | 5.3482 | -363.4145 | 10.5409 | -363.4729 | 9.9187 | -359.9219 | 9.6169 | -359.8942 | 9.7421
2017-12-19 11:23 | 430.0258 | 7.4256 | 120.9268 | 209.1557 | 203.4136 | 8.2358 | -33.7929 | -5.729 | 34.4402 | 17.8137 | 25.4428 | 17.9583 | 14.3311 | -6.2993 | -7.0754 | 29.4766 | 46.4782 | -76.0918 | 19.5562 | 8.5515 | 16.4558 | 20.0839 | 22.7585 | 18.0851 | 29.1239 | 9.5505 | 4.4481 | 5.7362 | 5.7416 | 4.4495 | 0.0004 | -0.0019 | 0.0003 | 0.0011 | -0.0002 | 0.0001 | 0.0088 | 0.0067 | -0.014 | -363.9807 | 4.6583 | -364.0084 | 5.3236 | -363.4145 | 10.6148 | -363.5468 | 9.9495 | -359.9219 | 9.5635 | -359.8265 | 9.7113
2017-12-19 11:23 | 431.0259 | 7.2928 | 120.9769 | 209.2897 | 203.51 | 8.201 | -33.8472 | -6.3379 | 34.3862 | 17.8422 | 25.3831 | 18.0471 | 14.2981 | -6.3094 | -7.1135 | 29.4812 | 46.1883 | -76.5048 | 19.6006 | 8.6138 | 16.3604 | 19.9231 | 22.7694 | 18.0493 | 29.1837 | 9.6089 | 4.4718 | 5.76 | 5.7365 | 4.4443 | 0.0006 | -0.0009 | 0.001 | 0.0013 | -0.0003 | -0.0003 | -0.027 | 0.0097 | 0.0157 | -363.9684 | 4.8431 | -364.0484 | 5.611 | -363.4422 | 10.5819 | -363.4822 | 9.9064 | -359.9404 | 9.545 | -359.9034 | 9.7093
2017-12-19 11:23 | 432.026 | 7.2734 | 121.0472 | 209.3724 | 203.662 | 8.2063 | -33.9176 | -6.9999 | 34.3652 | 17.7403 | 25.3345 | 17.8707 | 14.2813 | -6.3732 | -7.1791 | 29.3264 | 45.7656 | -76.9799 | 19.587 | 8.5683 | 16.1944 | 19.9545 | 22.7336 | 18.1187 | 29.0799 | 9.5765 | 4.4551 | 5.7609 | 5.662 | 4.4854 | 0.0002 | -0.0009 | 0.0007 | 0.0017 | 0 | 0.0002 | -0.0022 | 0.0114 | -0.0089 | -363.9499 | 5.1634 | -363.9007 | 5.9539 | -363.3868 | 10.5347 | -363.5222 | 9.9146 | -359.9588 | 9.4342 | -359.8265 | 9.5779
2017-12-19 11:23 | 433.026 | 7.223 | 121.1442 | 209.6332 | 203.9698 | 8.1833 | -33.9286 | -7.6238 | 34.2603 | 17.773 | 25.2383 | 17.8281 | 14.3424 | -6.4128 | -7.324 | 29.2374 | 45.2785 | -77.5738 | 19.4678 | 8.485 | 16.1623 | 19.9176 | 22.6954 | 18.0256 | 29.0744 | 9.468 | 4.4717 | 5.7426 | 5.7422 | 4.502 | 0.0009 | -0.0014 | 0.0004 | 0.0017 | 0.0001 | -0.0001 | 0.0115 | 0.0136 | -0.0035 | -363.7314 | 5.4878 | -363.836 | 6.3646 | -363.476 | 10.5758 | -363.516 | 9.8715 | -359.888 | 9.313 | -359.8573 | 9.5204
2017-12-19 11:23 | 434.0261 | 7.1554 | 121.2223 | 209.8314 | 204.1441 | 8.1117 | -33.9927 | -8.3397 | 34.2485 | 17.628 | 25.1793 | 17.682 | 14.1765 | -6.3927 | -7.4532 | 29.1006 | 44.8043 | -78.03 | 19.5276 | 8.4095 | 16.0043 | 19.777 | 22.6665 | 18.0751 | 29.0638 | 9.4732 | 4.4099 | 5.7624 | 5.7562 | 4.5097 | 0.0012 | -0.0012 | 0.0002 | 0.0016 | -0.0002 | 0.0006 | -0.0044 | 0.0111 | -0.0308 | -363.8145 | 5.8471 | -363.7345 | 6.6294 | -363.3591 | 10.5142 | -363.5345 | 9.9023 | -360.0111 | 9.2802 | -359.8327 | 9.3931
2017-12-19 11:23 | 435.0261 | 7.035 | 121.2601 | 209.9176 | 204.2875 | 7.9968 | -34.0247 | -8.8843 | 34.1407 | 17.5784 | 25.185 | 17.6559 | 14.2215 | -6.5873 | -7.5904 | 28.9692 | 44.3271 | -78.3814 | 19.5271 | 8.4557 | 15.8783 | 19.7263 | 22.6263 | 18.0677 | 28.955 | 9.3659 | 4.4018 | 5.8056 | 5.8169 | 4.6056 | 0.0004 | -0.0008 | -0.0002 | 0.0014 | 0 | -0.0002 | -0.003 | 0.0092 | -0.0101 | -363.5529 | 6.112 | -363.6606 | 7.0647 | -363.5068 | 10.5326 | -363.4791 | 9.7894 | -359.8696 | 9.1303 | -359.8727 | 9.3685
2017-12-19 11:23 | 436.0262 | 7.0493 | 121.3509 | 210.107 | 204.4442 | 7.9103 | -34.1627 | -9.528 | 34.1778 | 17.5083 | 25.1035 | 17.6706 | 14.0948 | -6.6681 | -7.6625 | 28.8689 | 43.8721 | -78.7454 | 19.5241 | 8.4466 | 15.888 | 19.6617 | 22.6952 | 18.1304 | 28.9392 | 9.3792 | 4.4541 | 5.8233 | 5.8983 | 4.629 | 0.0005 | -0.0008 | 0.0007 | 0.0015 | -0.0009 | 0 | -0.0178 | 0.0086 | -0.0065 | -363.6791 | 6.5042 | -363.5714 | 7.2967 | -363.3252 | 10.4567 | -363.5345 | 9.8777 | -360.0665 | 9.1159 | -359.8234 | 9.1816
2017-12-19 11:23 | 437.0263 | 7.0121 | 121.3361 | 210.0856 | 204.5398 | 7.9636 | -34.31 | -10.2018 | 34.1027 | 17.4475 | 25.0359 | 17.4409 | 14.1342 | -6.685 | -7.7328 | 28.8162 | 43.3677 | -79.1391 | 19.6174 | 8.4731 | 15.8385 | 19.7111 | 22.6375 | 18.0327 | 28.8045 | 9.2471 | 4.4545 | 5.7833 | 5.893 | 4.6235 | 0.0009 | -0.0012 | 0.0004 | 0.0017 | 0.0001 | 0.0002 | -0.0223 | 0.0065 | -0.0076 | -363.3745 | 6.767 | -363.516 | 7.7423 | -363.5376 | 10.5142 | -363.4699 | 9.7545 | -359.8634 | 8.9516 | -359.8511 | 9.1631
2017-12-19 11:23 | 438.0263 | 7.009 | 121.5191 | 210.3665 | 204.627 | 7.8067 | -34.3597 | -10.8439 | 34.0414 | 17.4523 | 24.8951 | 17.4646 | 14.0321 | -6.7591 | -7.8191 | 28.724 | 43.0002 | -79.4094 | 19.6529 | 8.6891 | 15.797 | 19.6306 | 22.6969 | 18.0373 | 28.7642 | 9.3289 | 4.4713 | 5.8694 | 5.956 | 4.6808 | 0.0008 | -0.001 | 0.0006 | 0.0015 | -0.0008 | 0.0003 | -0.0132 | 0.0106 | -0.0169 | -363.5099 | 7.1674 | -363.4237 | 7.9948 | -363.3591 | 10.4279 | -363.5099 | 9.8325 | -360.0142 | 8.9311 | -359.8388 | 8.9783
2017-12-19 11:23 | 439.0264 | 6.9456 | 121.5904 | 210.5222 | 204.8969 | 7.7275 | -34.5136 | -11.3981 | 33.9386 | 17.4793 | 24.9115 | 17.4261 | 13.9784 | -6.6833 | -7.8135 | 28.692 | 42.5246 | -79.8372 | 19.6258 | 8.1996 | 15.6728 | 19.5812 | 22.6979 | 18.0504 | 28.6954 | 9.2281 | 4.46 | 5.7829 | 5.9158 | 4.6579 | 0.0005 | -0.0007 | 0.0002 | 0.0017 | -0.0001 | -0.0003 | 0 | 0.0109 | 0.0051 | -363.2668 | 7.3891 | -363.3252 | 8.3932 | -363.4853 | 10.4526 | -363.5191 | 9.7278 | -359.8788 | 8.7853 | -359.8111 | 8.9599
2017-12-19 11:23 | 440.0264 | 6.8513 | 121.5424 | 210.5494 | 204.9882 | 7.688 | -34.5791 | -12.0478 | 33.9241 | 17.4005 | 24.9028 | 17.4092 | 13.971 | -6.6049 | -7.8163 | 28.6626 | 42.0092 | -80.2189 | 19.574 | 8.6674 | 15.5434 | 19.4445 | 22.6278 | 17.9971 | 28.6366 | 9.2617 | 4.4545 | 5.8527 | 5.9741 | 4.7045 | 0.0008 | -0.0011 | 0 | 0.0016 | -0.0006 | -0.0003 | -0.0123 | 0.0105 | 0.0005 | -363.2822 | 7.81 | -363.3345 | 8.7299 | -363.4237 | 10.3848 | -363.4945 | 9.7421 | -359.9681 | 8.773 | -359.8819 | 8.8285
2017-12-19 11:23 | 441.0265 | 6.7735 | 121.6277 | 210.7836 | 205.1341 | 7.7551 | -34.6599 | -12.6453 | 33.8242 | 17.3487 | 24.8249 | 17.3475 | 13.9259 | -6.6763 | -7.894 | 28.6776 | 41.571 | -80.5865 | 19.7256 | 8.5827 | 15.4829 | 19.5192 | 22.7056 | 18.0218 | 28.6457 | 9.2594 | 4.4148 | 5.8365 | 5.8767 | 4.7111 | 0.0014 | -0.001 | 0.001 | 0.002 | 0 | 0 | -0.0157 | 0.0113 | -0.0047 | -363.1498 | 8.0749 | -363.1221 | 9.0256 | -363.4083 | 10.4197 | -363.556 | 9.738 | -359.9065 | 8.6108 | -359.805 | 8.7299
2017-12-19 11:23 | 442.0266 | 6.7871 | 121.5935 | 210.8912 | 205.2666 | 7.6985 | -34.7455 | -13.3395 | 33.7244 | 17.2325 | 24.7519 | 17.2777 | 13.9246 | -6.6928 | -7.98 | 28.6815 | 41.0473 | -80.8289 | 19.6772 | 8.5899 | 15.3785 | 19.2551 | 22.7043 | 17.973 | 28.6978 | 9.2703 | 4.4727 | 5.8075 | 5.952 | 4.7401 | 0.0008 | -0.0011 | 0.0003 | 0.0012 | 0 | 0.0004 | -0.0029 | 0.0141 | 0.0016 | -363.0452 | 8.4404 | -363.1745 | 9.4157 | -363.4668 | 10.3581 | -363.4514 | 9.6559 | -359.9188 | 8.5574 | -359.9065 | 8.6786
2017-12-19 11:23 | 443.0266 | 6.7878 | 121.7549 | 211.0582 | 205.4208 | 7.6986 | -34.7596 | -13.8535 | 33.7943 | 17.2379 | 24.7447 | 17.199 | 13.8654 | -6.8102 | -7.9472 | 28.6797 | 40.6428 | -81.1568 | 19.7111 | 8.5796 | 15.2952 | 19.2934 | 22.689 | 17.956 | 28.6134 | 9.2833 | 4.4541 | 5.9101 | 5.9273 | 4.7561 | 0.0003 | -0.0009 | 0.0005 | 0.0015 | 0.0005 | 0.0004 | -0.0127 | 0.0125 | -0.0293 | -363.0698 | 8.7155 | -362.9191 | 9.6497 | -363.356 | 10.393 | -363.6145 | 9.7298 | -359.9957 | 8.4301 | -359.7557 | 8.4999
2017-12-19 11:23 | 444.0267 | 6.6232 | 121.638 | 211.0683 | 205.5116 | 7.7221 | -34.7892 | -14.4142 | 33.8117 | 17.2089 | 24.6734 | 17.1439 | 13.7083 | -6.7641 | -7.9735 | 28.6208 | 40.1749 | -81.4943 | 19.649 | 8.5387 | 15.1996 | 19.2671 | 22.7155 | 17.9783 | 28.5403 | 9.2134 | 4.4897 | 5.8765 | 6.0095 | 4.8206 | 0.0006 | -0.0012 | 0.0009 | 0.0014 | 0 | 0.0005 | 0.0078 | 0.0091 | 0.0042 | -362.8637 | 9.0913 | -363.0514 | 10.124 | -363.556 | 10.3253 | -363.4299 | 9.5943 | -359.885 | 8.387 | -359.9311 | 8.5246
2017-12-19 11:23 | 445.0267 | 6.6678 | 121.7961 | 211.2616 | 205.7285 | 7.6082 | -34.9069 | -14.9731 | 33.6601 | 17.1918 | 24.5926 | 16.9371 | 13.7293 | -6.8978 | -8.0368 | 28.5683 | 39.6714 | -81.9277 | 19.6809 | 8.5669 | 15.1185 | 19.1504 | 22.6494 | 17.8427 | 28.4851 | 9.106 | 4.5124 | 5.8875 | 6.0147 | 4.8202 | 0.0005 | -0.0017 | 0 | 0.0012 | 0 | 0.0003 | -0.0126 | 0.0096 | 0.0191 | -362.8975 | 9.3541 | -362.756 | 10.3129 | -363.3283 | 10.3725 | -363.6176 | 9.7196 | -360.0111 | 8.2453 | -359.7557 | 8.3008
2017-12-19 11:23 | 446.0268 | 6.6894 | 121.7866 | 211.45 | 205.92 | 7.5309 | -34.9768 | -15.685 | 33.6567 | 17.0986 | 24.5408 | 16.9091 | 13.6936 | -6.9216 | -8.1272 | 28.466 | 39.2622 | -82.2279 | 19.6346 | 8.5984 | 15.1666 | 19.0788 | 22.6205 | 17.97 | 28.4709 | 9.1612 | 4.5066 | 5.9222 | 6.0494 | 4.8606 | 0.0006 | -0.0007 | 0.0007 | 0.0019 | 0 | 0.0008 | -0.0043 | 0.0067 | -0.0141 | -362.6606 | 9.7442 | -362.916 | 10.8016 | -363.5345 | 10.2965 | -363.3991 | 9.5615 | -359.8911 | 8.2043 | -359.9681 | 8.3562
2017-12-19 11:23 | 447.0269 | 6.6367 | 121.8849 | 211.6355 | 206.0142 | 7.3886 | -35.0828 | -16.3816 | 33.486 | 17.085 | 24.5236 | 16.8532 | 13.6835 | -7.0143 | -8.1983 | 28.3704 | 38.8322 | -82.4935 | 19.6015 | 8.4429 | 15.0657 | 19.024 | 22.5935 | 17.92 | 28.3809 | 8.9893 | 4.5117 | 5.8808 | 6.0948 | 4.8714 | 0.0002 | -0.001 | 0.0002 | 0.0019 | -0.0001 | 0.0005 | 0.0053 | 0.0071 | 0.0029 | -362.7375 | 10.0111 | -362.6175 | 11.009 | -363.3622 | 10.3253 | -363.596 | 9.6826 | -360.0019 | 8.0811 | -359.7619 | 8.157
2017-12-19 11:23 | 448.0269 | 6.6977 | 121.9494 | 211.8563 | 206.2373 | 7.4031 | -35.1946 | -17.0468 | 33.485 | 17.0791 | 24.4285 | 16.8239 | 13.6176 | -7.112 | -8.2679 | 28.2667 | 38.4881 | -82.907 | 19.6287 | 8.4081 | 14.9871 | 18.9125 | 22.5816 | 17.9285 | 28.4074 | 9.0603 | 4.5005 | 5.9506 | 6.0779 | 4.8891 | 0.0008 | -0.0014 | 0 | 0.0012 | 0.0001 | 0 | -0.018 | 0.0072 | -0.0287 | -362.5744 | 10.354 | -362.6944 | 11.4299 | -363.476 | 10.276 | -363.4299 | 9.543 | -359.9034 | 8.0215 | -359.9127 | 8.1488
2017-12-19 11:23 | 449.027 | 6.5834 | 122.0464 | 211.9463 | 206.3171 | 7.2483 | -35.4205 | -17.7294 | 33.2748 | 16.9987 | 24.4055 | 16.7788 | 13.5755 | -7.1517 | -8.3954 | 28.2741 | 37.9111 | -83.1584 | 19.6747 | 8.4244 | 14.8883 | 18.7873 | 22.6084 | 17.9127 | 28.3791 | 9.0536 | 4.5299 | 5.9629 | 6.1133 | 4.9533 | 0.0007 | -0.0016 | 0.0003 | 0.0012 | -0.0003 | 0 | -0.0039 | 0.0102 | -0.0039 | -362.5867 | 10.662 | -362.5159 | 11.6866 | -363.3868 | 10.2513 | -363.5406 | 9.6005 | -359.9681 | 7.9271 | -359.8204 | 7.9846
2017-12-19 11:23 | 450.027 | 6.4759 | 122.0718 | 212.1184 | 206.4687 | 7.2715 | -35.4529 | -18.3004 | 33.3244 | 16.9729 | 24.3461 | 16.8464 | 13.5468 | -7.2492 | -8.4191 | 28.1747 | 37.4241 | -83.4915 | 19.7239 | 8.4537 | 14.8277 | 18.7529 | 22.6681 | 17.8514 | 28.3175 | 9.0177 | 4.5239 | 5.951 | 6.0724 | 4.9414 | 0.0006 | -0.0009 | 0.0003 | 0.0013 | 0.0002 | 0.0001 | -0.0057 | 0.0123 | -0.0113 | -362.3929 | 10.9926 | -362.479 | 12.0931 | -363.4729 | 10.2637 | -363.5006 | 9.5471 | -359.9219 | 7.8018 | -359.8634 | 7.9373
2017-12-19 11:23 | 451.0271 | 6.406 | 122.0854 | 212.2299 | 206.568 | 7.2327 | -35.551 | -18.993 | 33.2926 | 16.9083 | 24.3077 | 16.6005 | 13.5699 | -7.1761 | -8.4332 | 28.1578 | 36.9646 | -83.8279 | 19.7345 | 8.5154 | 14.7699 | 18.7514 | 22.6194 | 17.9118 | 28.3806 | 8.9855 | 4.6053 | 5.9631 | 6.1309 | 4.9997 | 0.0004 | -0.0013 | 0.0004 | 0.0017 | 0 | 0.0007 | -0.0078 | 0.0136 | -0.001 | -362.399 | 11.3539 | -362.4021 | 12.3867 | -363.3806 | 10.1774 | -363.4883 | 9.545 | -359.9681 | 7.7649 | -359.9004 | 7.8347
2017-12-19 11:23 | 452.0272 | 6.4129 | 122.1665 | 212.2973 | 206.8254 | 7.202 | -35.6611 | -19.5755 | 33.1885 | 16.8978 | 24.2807 | 16.5215 | 13.4277 | -7.2518 | -8.5404 | 28.139 | 36.4584 | -84.0723 | 19.8256 | 8.4793 | 14.6293 | 18.6608 | 22.605 | 17.8283 | 28.3223 | 8.9302 | 4.5765 | 5.9921 | 6.1252 | 4.9708 | 0.0012 | -0.0015 | 0.0007 | 0.0019 | -0.0001 | -0.0002 | -0.0086 | 0.0097 | -0.0042 | -362.2052 | 11.6003 | -362.2698 | 12.7604 | -363.4791 | 10.2247 | -363.5222 | 9.4999 | -359.8757 | 7.615 | -359.7988 | 7.7628
2017-12-19 11:23 | 453.0272 | 6.3378 | 122.1924 | 212.6032 | 206.9935 | 7.1313 | -35.7236 | -20.3232 | 33.1104 | 16.8095 | 24.1708 | 16.588 | 13.3514 | -7.3527 | -8.5746 | 28.0921 | 36.009 | -84.4578 | 19.8521 | 8.4729 | 14.6155 | 18.6003 | 22.6524 | 17.8676 | 28.2972 | 9.0374 | 4.5919 | 5.9723 | 6.1806 | 4.9977 | 0.0006 | -0.0009 | 0.0006 | 0.0018 | -0.0007 | 0.0002 | 0.0083 | 0.0096 | -0.0042 | -362.3282 | 12.0315 | -362.2698 | 13.0787 | -363.3591 | 10.1343 | -363.5006 | 9.5142 | -360.0234 | 7.6191 | -359.9004 | 7.6499
2017-12-19 11:23 | 454.0273 | 6.2797 | 122.3044 | 212.6231 | 207.1152 | 6.9762 | -35.8529 | -20.9319 | 33.0109 | 16.7344 | 23.9894 | 16.3571 | 13.2938 | -7.3559 | -8.6648 | 27.9769 | 35.5243 | -84.8289 | 19.8494 | 8.4086 | 14.5725 | 18.555 | 22.5858 | 17.8749 | 28.2826 | 8.9686 | 4.5758 | 5.9854 | 6.2112 | 5.0626 | 0.0004 | -0.0007 | 0.0009 | 0.002 | 0 | -0.0001 | -0.0019 | 0.0061 | -0.0106 | -362.0482 | 12.2594 | -362.1128 | 13.4647 | -363.4791 | 10.1959 | -363.5376 | 9.4608 | -359.8604 | 7.4281 | -359.8234 | 7.5883
2017-12-19 11:23 | 455.0273 | 6.216 | 122.4037 | 212.84 | 207.3193 | 6.9456 | -35.8646 | -21.5975 | 32.9689 | 16.7447 | 24.0363 | 16.3421 | 13.28 | -7.4005 | -8.675 | 27.9782 | 35.0331 | -85.212 | 19.8377 | 8.3789 | 14.4273 | 18.3993 | 22.503 | 17.8236 | 28.2268 | 8.8327 | 4.5874 | 6.0549 | 6.2344 | 5.0684 | 0.0005 | -0.001 | 0.0002 | 0.0017 | -0.0001 | 0.0006 | -0.0194 | 0.0043 | -0.0282 | -362.1251 | 12.7009 | -362.0636 | 13.7603 | -363.3683 | 10.0912 | -363.4883 | 9.4834 | -360.0142 | 7.4281 | -359.845 | 7.4446
2017-12-19 11:23 | 456.0274 | 6.1689 | 122.3447 | 212.871 | 207.3826 | 6.9171 | -35.9777 | -22.1529 | 32.8403 | 16.6774 | 23.9461 | 16.2194 | 13.227 | -7.4219 | -8.7512 | 27.9568 | 34.5178 | -85.5591 | 19.7316 | 8.3649 | 14.2901 | 18.4054 | 22.5223 | 17.7978 | 28.2109 | 8.9047 | 4.6218 | 6.095 | 6.2398 | 5.1374 | 0.0009 | -0.0016 | 0.0003 | 0.0014 | 0.0001 | 0.0001 | 0.0042 | 0.0077 | -0.0275 | -361.879 | 12.9616 | -361.9651 | 14.1792 | -363.4883 | 10.1631 | -363.5129 | 9.4218 | -359.9034 | 7.2516 | -359.8204 | 7.3953
2017-12-19 11:24 | 457.0275 | 6.2289 | 122.4942 | 213.1844 | 207.6564 | 6.8215 | -36.0254 | -22.8157 | 32.7623 | 16.5999 | 23.8548 | 16.2798 | 13.1486 | -7.5533 | -8.8153 | 27.7869 | 34.2132 | -85.71 | 19.8454 | 8.3982 | 14.1964 | 18.3321 | 22.4438 | 17.9096 | 28.2625 | 8.9152 | 4.5878 | 5.9976 | 6.2234 | 5.1672 | 0.0008 | -0.0008 | 0.0003 | 0.0011 | -0.0008 | 0.0003 | -0.0163 | 0.0069 | -0.0031 | -361.9713 | 13.3456 | -361.9097 | 14.4728 | -363.3714 | 10.0645 | -363.4883 | 9.4239 | -359.9988 | 7.2125 | -359.8696 | 7.2824
2017-12-19 11:24 | 458.0275 | 6.1128 | 122.4896 | 213.2785 | 207.7423 | 6.9323 | -36.016 | -23.3094 | 32.8194 | 16.5812 | 23.8575 | 16.4033 | 13.1909 | -7.563 | -8.8686 | 27.8114 | 33.7916 | -85.8925 | 19.792 | 8.3933 | 14.0326 | 18.2818 | 22.4662 | 17.8506 | 28.1889 | 8.9198 | 4.5713 | 6.0912 | 6.2361 | 5.1739 | 0.0008 | -0.0006 | 0.0005 | 0.002 | 0 | -0.0001 | -0.011 | 0.0106 | 0.008 | -361.7497 | 13.5961 | -361.7928 | 14.8013 | -363.4422 | 10.083 | -363.5099 | 9.3849 | -359.9219 | 7.0996 | -359.8204 | 7.2043
2017-12-19 11:24 | 459.0276 | 6.1063 | 122.4363 | 213.246 | 207.8142 | 6.8329 | -36.016 | -23.3856 | 32.8461 | 16.6348 | 23.8431 | 16.1966 | 13.2153 | -7.5865 | -8.9755 | 27.8124 | 33.649 | -86.0041 | 19.8583 | 8.3335 | 14.0038 | 18.1896 | 22.4575 | 17.8936 | 28.1302 | 8.9149 | 4.5879 | 6.0787 | 6.264 | 5.1441 | 0.0007 | -0.0014 | 0.0003 | 0.0017 | -0.0001 | 0.0008 | 0.0021 | 0.012 | -0.0018 | -361.8174 | 13.7932 | -361.7959 | 14.9574 | -363.4114 | 10.046 | -363.5129 | 9.3726 | -359.9404 | 7.0811 | -359.8634 | 7.1571
2017-12-19 11:24 | 460.0276 | 6.1152 | 122.507 | 213.2373 | 207.79 | 6.7722 | -35.9767 | -23.3656 | 32.807 | 16.631 | 23.9589 | 16.2689 | 13.139 | -7.5629 | -8.9287 | 27.8395 | 33.502 | -85.958 | 19.8344 | 8.3119 | 13.907 | 18.0837 | 22.3934 | 17.9299 | 28.1144 | 8.8506 | 4.5884 | 6.0562 | 6.2763 | 5.1273 | 0.0014 | -0.0012 | 0.0005 | 0.0022 | -0.0003 | 0.0005 | -0.0169 | 0.0135 | -0.0226 | -361.7528 | 13.7952 | -361.7836 | 14.904 | -363.4483 | 10.0789 | -363.516 | 9.3931 | -359.9281 | 7.0647 | -359.848 | 7.1653
2017-12-19 11:24 | 461.0277 | 6.1483 | 122.5537 | 213.2072 | 207.7464 | 6.7147 | -36.0001 | -23.433 | 32.7865 | 16.619 | 23.8038 | 16.1336 | 13.1168 | -7.5394 | -8.9961 | 27.7547 | 33.423 | -85.9484 | 19.7912 | 8.2483 | 13.8959 | 18.2247 | 22.3909 | 17.8552 | 28.1529 | 8.8213 | 4.6393 | 6.0836 | 6.2921 | 5.1665 | 0.0006 | -0.0011 | 0.0005 | 0.0017 | -0.0003 | 0.0005 | -0.0109 | 0.0151 | -0.0096 | -361.7682 | 13.8035 | -361.7897 | 14.906 | -363.4176 | 10.0809 | -363.4976 | 9.3849 | -359.9619 | 7.0565 | -359.8234 | 7.153
2017-12-19 11:24 | 462.0278 | 6.2062 | 122.9826 | 214.3068 | 208.7646 | 6.7299 | -35.9321 | -23.8943 | 32.7699 | 16.4926 | 23.8307 | 16.1329 | 13.1537 | -7.631 | -9.0023 | 27.6826 | 33.4586 | -86.2892 | 19.8816 | 8.2457 | 13.8329 | 18.1015 | 22.2753 | 17.8481 | 28.1374 | 8.7925 | 4.6103 | 6.0835 | 6.263 | 5.2069 | 0.0007 | -0.0007 | 0.0004 | 0.0013 | 0 | 0.0005 | -0.0101 | 0.0099 | -0.0238 | -361.719 | 13.7727 | -361.7682 | 14.8711 | -363.4206 | 10.0583 | -363.5529 | 9.3705 | -359.9281 | 7.0709 | -359.8204 | 7.1776
2017-12-19 11:24 | 463.0278 | 6.2144 | 123.8334 | 216.1799 | 210.6891 | 6.6931 | -35.7949 | -25.1823 | 32.6835 | 16.5196 | 23.7633 | 16.0913 | 13.0316 | -7.6266 | -9.018 | 27.6533 | 33.4268 | -87.6707 | 19.7326 | 8.2918 | 13.7567 | 18.0938 | 22.3265 | 17.7366 | 28.07 | 8.6634 | 4.6511 | 6.1591 | 6.3213 | 5.2187 | 0.001 | -0.0015 | 0.0005 | 0.0018 | -0.0003 | -0.0001 | -0.013 | 0.0108 | -0.0183 | -361.7467 | 13.6823 | -361.8082 | 14.789 | -363.4606 | 9.9598 | -363.4914 | 9.2514 | -359.8234 | 7.2885 | -359.7588 | 7.4487
2017-12-19 11:24 | 464.0279 | 6.1175 | 124.6364 | 217.8095 | 212.3695 | 6.7279 | -35.5457 | -26.1923 | 32.7927 | 16.4348 | 23.6463 | 15.961 | 13.0512 | -7.6734 | -9.1413 | 27.5965 | 33.439 | -88.72 | 19.7136 | 8.379 | 13.678 | 17.9776 | 22.3205 | 17.753 | 28.0827 | 8.6072 | 4.6498 | 6.2094 | 6.4353 | 5.2346 | 0.0008 | -0.0011 | 0.0003 | 0.0017 | -0.0007 | 0.0002 | -0.0229 | 0.0103 | -0.031 | -361.799 | 13.592 | -361.7743 | 14.6165 | -363.3714 | 9.853 | -363.5314 | 9.198 | -359.808 | 7.537 | -359.6573 | 7.6314
2017-12-19 11:24 | 465.0279 | 6.1655 | 125.3604 | 219.482 | 213.9912 | 6.607 | -35.4843 | -27.2182 | 32.671 | 16.3684 | 23.5713 | 15.9685 | 12.92 | -7.727 | -9.1664 | 27.5396 | 33.3744 | -89.7497 | 19.7229 | 8.2051 | 13.5756 | 17.8324 | 22.2356 | 17.8435 | 28.0515 | 8.5674 | 4.6514 | 6.2058 | 6.4666 | 5.3174 | 0.0004 | -0.0007 | 0.0005 | 0.002 | 0 | -0.0004 | -0.0199 | 0.0061 | -0.0027 | -361.6297 | 13.4606 | -361.7959 | 14.5734 | -363.4822 | 9.7853 | -363.5099 | 9.0358 | -359.6234 | 7.7115 | -359.5711 | 7.9045
2017-12-19 11:24 | 466.028 | 6.0803 | 126.0867 | 220.9263 | 215.5582 | 6.7218 | -35.1746 | -28.1469 | 32.6545 | 16.4614 | 23.526 | 15.8944 | 12.9129 | -7.7425 | -9.1902 | 27.6153 | 33.3807 | -90.7914 | 19.6142 | 8.1917 | 13.6186 | 17.7737 | 22.2033 | 17.9153 | 27.9159 | 8.5264 | 4.7091 | 6.2402 | 6.4953 | 5.3172 | 0.0007 | -0.0014 | 0.0005 | 0.0018 | -0.0003 | 0.0009 | -0.0123 | 0.0072 | -0.0055 | -361.7805 | 13.4072 | -361.7713 | 14.4071 | -363.3345 | 9.66 | -363.5283 | 9.0132 | -359.6326 | 7.9373 | -359.4665 | 8.0215
2017-12-19 11:24 | 467.0281 | 6.1477 | 126.8564 | 222.5602 | 217.266 | 6.7572 | -34.8865 | -28.9451 | 32.6874 | 16.3656 | 23.431 | 15.86 | 12.8351 | -7.6817 | -9.2467 | 27.5668 | 33.2388 | -91.7737 | 19.5828 | 8.1964 | 13.4874 | 17.7108 | 22.1569 | 17.7202 | 27.7677 | 8.3387 | 4.7562 | 6.2932 | 6.4441 | 5.3642 | 0.0011 | -0.0017 | 0.0008 | 0.0019 | 0 | 0.0001 | -0.0142 | 0.0096 | -0.0246 | -361.7067 | 13.2819 | -361.802 | 14.3845 | -363.4606 | 9.6128 | -363.5068 | 8.8634 | -359.4726 | 8.1057 | -359.4449 | 8.3028
2017-12-19 11:24 | 468.0281 | 6.1512 | 127.6152 | 224.1069 | 218.7749 | 6.7598 | -34.8366 | -29.8082 | 32.6192 | 16.3395 | 23.4362 | 15.7325 | 12.7973 | -7.8642 | -9.3899 | 27.3732 | 33.0843 | -92.8048 | 19.5591 | 8.2301 | 13.449 | 17.6734 | 22.1291 | 17.7552 | 27.7161 | 8.3284 | 4.7848 | 6.3796 | 6.6 | 5.3638 | 0.0007 | -0.0015 | 0.0014 | 0.0023 | -0.0007 | 0.0003 | -0.0004 | 0.0107 | -0.0134 | -361.8051 | 13.2306 | -361.7559 | 14.247 | -363.3929 | 9.4896 | -363.5253 | 8.8202 | -359.4634 | 8.3275 | -359.3095 | 8.4342
2017-12-19 11:24 | 469.0282 | 6.131 | 128.3467 | 225.7388 | 220.3947 | 6.7389 | -34.6958 | -30.8832 | 32.3911 | 16.2947 | 23.2991 | 15.6368 | 12.8536 | -7.8885 | -9.3951 | 27.4579 | 32.9428 | -93.8251 | 19.6011 | 8.2247 | 13.4288 | 17.5628 | 22.1394 | 17.7551 | 27.6298 | 8.2082 | 4.8145 | 6.398 | 6.688 | 5.4109 | 0.0004 | -0.0011 | 0.0006 | 0.0018 | 0.0002 | 0.0003 | -0.0142 | 0.0125 | 0.0107 | -361.719 | 13.1197 | -361.7713 | 14.1628 | -363.4576 | 9.4054 | -363.4883 | 8.6724 | -359.3219 | 8.4979 | -359.2757 | 8.6827
2017-12-19 11:24 | 470.0282 | 6.1385 | 129.2247 | 227.3179 | 221.9665 | 6.7516 | -34.5972 | -31.7706 | 32.3504 | 16.172 | 23.3403 | 15.4831 | 12.7124 | -7.8922 | -9.4279 | 27.4066 | 32.8985 | -94.8027 | 19.6073 | 8.1383 | 13.4191 | 17.4863 | 22.0817 | 17.784 | 27.6119 | 8.1068 | 4.8308 | 6.437 | 6.6749 | 5.3693 | 0.001 | -0.0013 | 0.0002 | 0.0018 | -0.0003 | 0.0004 | -0.0061 | 0.0155 | -0.0169 | -361.7559 | 13.0643 | -361.7928 | 14.0232 | -363.4052 | 9.2904 | -363.5099 | 8.6272 | -359.2818 | 8.7135 | -359.1741 | 8.8305
2017-12-19 11:24 | 471.0283 | 6.1093 | 129.8027 | 228.729 | 223.4721 | 6.7984 | -34.4253 | -32.5959 | 32.3118 | 16.1614 | 23.2025 | 15.5002 | 12.657 | -7.9514 | -9.6246 | 27.1768 | 32.8677 | -95.5868 | 19.6381 | 8.0187 | 13.3096 | 17.3852 | 22.0101 | 17.761 | 27.4691 | 8.0802 | 4.8534 | 6.4883 | 6.6683 | 5.4727 | 0.0005 | -0.0015 | 0.0002 | 0.0018 | 0.0004 | 0.0006 | -0.0121 | 0.0122 | -0.0153 | -361.6913 | 12.9411 | -361.7897 | 13.9739 | -363.4637 | 9.2145 | -363.5068 | 8.4815 | -359.1865 | 8.8921 | -359.1372 | 9.0687
2017-12-19 11:24 | 472.0284 | 6.1432 | 130.4367 | 230.2145 | 224.8296 | 6.8384 | -34.1291 | -33.4042 | 32.4692 | 16.1588 | 23.1186 | 15.4682 | 12.6848 | -7.9898 | -9.5881 | 27.2142 | 32.8093 | -96.3853 | 19.5865 | 8.0641 | 13.3807 | 17.411 | 22.0145 | 17.7367 | 27.484 | 8.0154 | 4.912 | 6.5472 | 6.7041 | 5.5082 | 0.0009 | -0.0009 | 0.0002 | 0.0018 | 0 | 0.0007 | -0.0067 | 0.0102 | -0.003 | -361.7805 | 12.8898 | -361.7959 | 13.8363 | -363.3529 | 9.0666 | -363.5129 | 8.4465 | -359.1403 | 9.0851 | -358.9957 | 9.2104
2017-12-19 11:24 | 473.0284 | 6.1124 | 131.2344 | 231.7626 | 226.3344 | 6.8671 | -33.8978 | -34.3202 | 32.4964 | 16.0609 | 22.9915 | 15.1952 | 12.5901 | -8.1001 | -9.6149 | 27.1577 | 32.6515 | -97.3179 | 19.5508 | 7.9819 | 13.3418 | 17.3205 | 22.0019 | 17.7246 | 27.384 | 7.9771 | 4.9635 | 6.5927 | 6.8712 | 5.5653 | 0.0002 | -0.0012 | 0.0004 | 0.0016 | -0.0002 | 0.0001 | 0.005 | 0.0089 | -0.021 | -361.6543 | 12.7255 | -361.762 | 13.8035 | -363.4976 | 9.0173 | -363.5406 | 8.2905 | -358.9403 | 9.2186 | -358.9064 | 9.4465
2017-12-19 11:24 | 474.0285 | 6.1233 | 131.9754 | 233.327 | 227.883 | 6.9265 | -33.8099 | -35.2667 | 32.3939 | 16.03 | 22.8894 | 15.2045 | 12.5612 | -8.0583 | -9.6967 | 27.1839 | 32.4845 | -98.2385 | 19.4822 | 8.0245 | 13.2481 | 17.3056 | 21.9358 | 17.6951 | 27.3291 | 7.9156 | 5.0108 | 6.6402 | 6.8725 | 5.5837 | 0.001 | -0.0015 | 0.001 | 0.0022 | 0 | 0.0003 | -0.0093 | 0.0224 | -0.0269 | -361.8944 | 12.7645 | -361.8082 | 13.6105 | -363.3252 | 8.8449 | -363.4914 | 8.2823 | -359.0726 | 9.5142 | -358.888 | 9.5676
2017-12-19 11:24 | 475.0285 | 6.1651 | 132.6694 | 234.9277 | 229.4948 | 6.8132 | -33.5895 | -36.222 | 32.2395 | 15.9868 | 22.816 | 15.108 | 12.4903 | -8.205 | -9.846 | 26.9863 | 32.4255 | -99.2364 | 19.4353 | 7.9624 | 13.1348 | 17.1887 | 21.9389 | 17.6385 | 27.1959 | 7.9065 | 5.0048 | 6.6979 | 6.8434 | 5.6298 | 0.0011 | -0.0013 | 0.0009 | 0.002 | -0.0009 | -0.0004 | -0.0213 | 0.0107 | -0.0095 | -361.5928 | 12.5079 | -361.7036 | 13.6084 | -363.5499 | 8.9044 | -363.5653 | 8.1221 | -358.7464 | 9.5574 | -358.7126 | 9.8612
2017-12-19 11:24 | 476.0286 | 6.1628 | 133.3264 | 236.4349 | 231.0689 | 6.8133 | -33.4706 | -37.1127 | 32.0899 | 15.9837 | 22.7664 | 15.1275 | 12.4666 | -8.1888 | -9.8425 | 27.033 | 32.2524 | -100.0006 | 19.3295 | 8.0066 | 13.1186 | 17.1853 | 21.9357 | 17.5597 | 27.1823 | 7.7667 | 5.0271 | 6.7256 | 6.9406 | 5.6173 | 0.0005 | -0.0008 | 0.0007 | 0.0022 | -0.0002 | 0.0001 | 0.0038 | 0.0063 | -0.0068 | -361.879 | 12.6167 | -361.8144 | 13.3949 | -363.276 | 8.6313 | -363.4422 | 8.1324 | -358.9095 | 9.9351 | -358.7464 | 9.9351
2017-12-19 11:24 | 477.0287 | 6.085 | 134.0115 | 237.9345 | 232.6254 | 6.7921 | -33.3355 | -38.0719 | 32.1415 | 15.9466 | 22.6491 | 15.0292 | 12.3872 | -8.0808 | -9.871 | 26.9855 | 32.1113 | -100.9007 | 19.2219 | 7.9602 | 13.1782 | 17.1592 | 21.8723 | 17.4771 | 27.2375 | 7.6795 | 5.0348 | 6.7224 | 7.0418 | 5.5847 | 0.0008 | -0.001 | 0 | 0.0016 | -0.0005 | 0.0002 | -0.0032 | 0.0098 | -0.0025 | -361.5559 | 12.3354 | -361.7559 | 13.4441 | -363.5776 | 8.7545 | -363.5745 | 7.9353 | -358.5772 | 9.9434 | -358.5526 | 10.2657
2017-12-19 11:24 | 478.0287 | 6.1675 | 134.7342 | 239.4943 | 234.131 | 6.8591 | -33.2014 | -38.986 | 32.1092 | 15.9265 | 22.6048 | 14.9153 | 12.3158 | -8.2522 | -10.0368 | 26.9671 | 31.9851 | -101.7126 | 19.2854 | 7.8038 | 13.1806 | 17.0151 | 21.9307 | 17.4967 | 27.1782 | 7.6728 | 5.0555 | 6.8174 | 7.0325 | 5.6571 | 0.0013 | -0.0013 | -0.0001 | 0.0017 | -0.0007 | -0.0003 | -0.021 | 0.0109 | -0.0089 | -361.9036 | 12.4463 | -361.8236 | 13.2101 | -363.2791 | 8.4897 | -363.4452 | 7.9702 | -358.7957 | 10.3088 | -358.5895 | 10.3294
2017-12-19 11:24 | 479.0288 | 6.1121 | 135.4409 | 240.9137 | 235.5433 | 6.8226 | -33.0277 | -39.859 | 32.0433 | 15.9434 | 22.5754 | 14.7884 | 12.2925 | -8.1918 | -10.0877 | 26.9658 | 31.7749 | -102.6127 | 19.254 | 7.714 | 13.0132 | 16.9741 | 21.7948 | 17.4937 | 27.0883 | 7.582 | 5.1209 | 6.8198 | 7.0987 | 5.6417 | 0.0008 | -0.0011 | 0.0008 | 0.0022 | -0.0002 | 0.0005 | -0.013 | 0.0114 | -0.0174 | -361.5743 | 12.1711 | -361.719 | 13.2183 | -363.5253 | 8.5595 | -363.5591 | 7.7957 | -358.411 | 10.3109 | -358.411 | 10.6107
2017-12-19 11:24 | 480.0288 | 6.0065 | 136.081 | 242.5364 | 237.0955 | 6.8169 | -32.7955 | -40.7602 | 32.0075 | 15.8388 | 22.4904 | 14.6792 | 12.2424 | -8.2769 | -10.1103 | 26.8359 | 31.4954 | -103.4825 | 19.1687 | 7.527 | 12.9626 | 16.9546 | 21.8432 | 17.5392 | 27.0002 | 7.5434 | 5.1315 | 6.882 | 7.0856 | 5.7273 | 0.0003 | -0.001 | 0.0008 | 0.0022 | 0 | 0 | -0.0214 | 0.0125 | 0.0087 | -361.8113 | 12.2492 | -361.842 | 13.0725 | -363.3745 | 8.3377 | -363.4545 | 7.7772 | -358.5403 | 10.6579 | -358.4541 | 10.74
2017-12-19 11:24 | 481.0289 | 6.05 | 136.9611 | 244.3565 | 238.8589 | 6.8148 | -32.5935 | -41.6869 | 31.9565 | 15.9117 | 22.471 | 14.6529 | 12.1542 | -8.4051 | -10.1731 | 26.8082 | 31.3607 | -104.3865 | 19.1508 | 7.5743 | 12.9136 | 16.8199 | 21.7973 | 17.4378 | 26.9039 | 7.4764 | 5.1839 | 6.9634 | 7.115 | 5.7796 | 0.0007 | -0.001 | 0.0003 | 0.0015 | -0.0007 | 0.0003 | 0.0053 | 0.01 | -0.0264 | -361.682 | 12.0356 | -361.6974 | 12.9739 | -363.4237 | 8.3439 | -363.5376 | 7.6602 | -358.3433 | 10.7523 | -358.2356 | 10.9679
2017-12-19 11:24 | 482.029 | 5.9885 | 137.6626 | 245.8234 | 240.4396 | 6.8048 | -32.4177 | -42.5599 | 31.9176 | 15.776 | 22.3973 | 14.5622 | 12.1925 | -8.4067 | -10.2432 | 26.7773 | 31.2627 | -105.2049 | 19.2019 | 7.5881 | 12.9647 | 16.7673 | 21.7684 | 17.4272 | 26.8637 | 7.454 | 5.1679 | 6.9596 | 7.2329 | 5.787 | 0.0012 | -0.0016 | 0.0008 | 0.0024 | 0 | 0.0003 | -0.0215 | 0.0103 | -0.0079 | -361.6943 | 12.011 | -361.8544 | 12.9082 | -363.4576 | 8.1858 | -363.4268 | 7.5123 | -358.2572 | 10.9864 | -358.2818 | 11.1938
2017-12-19 11:24 | 483.029 | 6.0275 | 138.0548 | 246.5335 | 241.0635 | 6.7292 | -32.3872 | -42.9858 | 31.9495 | 15.7674 | 22.3608 | 14.6294 | 12.1419 | -8.4285 | -10.2554 | 26.6631 | 31.0468 | -105.7325 | 18.9951 | 7.533 | 12.937 | 16.7788 | 21.7432 | 17.4124 | 26.8285 | 7.3092 | 5.1791 | 6.9879 | 7.2438 | 5.7749 | 0.0008 | -0.0015 | 0.0004 | 0.0021 | -0.0003 | 0.0004 | -0.0244 | 0.0085 | -0.0118 | -361.7867 | 11.8898 | -361.6913 | 12.7235 | -363.3714 | 8.157 | -363.5806 | 7.5308 | -358.2602 | 11.1014 | -358.0387 | 11.2739
2017-12-19 11:24 | 484.0291 | 6.038 | 137.9946 | 246.6068 | 241.0673 | 6.8822 | -32.2906 | -42.7343 | 32.0336 | 15.7589 | 22.3795 | 14.6109 | 12.117 | -8.3673 | -10.1601 | 26.7069 | 30.9574 | -105.584 | 19.1024 | 7.498 | 12.9314 | 16.7529 | 21.7922 | 17.4211 | 26.8249 | 7.2897 | 5.1854 | 6.9771 | 7.233 | 5.7582 | 0.0007 | -0.0008 | 0.0001 | 0.002 | 0.0002 | 0.0005 | 0.0141 | 0.0078 | -0.0169 | -361.679 | 11.933 | -361.919 | 12.8692 | -363.5406 | 8.0872 | -363.396 | 7.3912 | -358.1618 | 11.1712 | -358.2479 | 11.4176
2017-12-19 11:24 | 485.0291 | 6.0557 | 137.8987 | 246.4141 | 240.9119 | 6.8699 | -32.1912 | -42.5814 | 32.0784 | 15.7963 | 22.366 | 14.56 | 12.128 | -8.3479 | -10.0578 | 26.6333 | 30.989 | -105.3733 | 19.0136 | 7.4594 | 12.9056 | 16.6724 | 21.7294 | 17.396 | 26.8135 | 7.33 | 5.1435 | 7.0215 | 7.2137 | 5.8203 | 0.0011 | -0.0013 | 0.0005 | 0.0016 | -0.0005 | 0.0006 | -0.0177 | 0.0087 | -0.0064 | -361.8174 | 11.8447 | -361.6174 | 12.6968 | -363.2698 | 8.1735 | -363.6822 | 7.5575 | -358.2725 | 11.0747 | -357.9925 | 11.241
2017-12-19 11:24 | 486.0292 | 6.091 | 138.0352 | 246.4959 | 240.9828 | 6.8566 | -32.2959 | -42.8435 | 32.0543 | 15.7487 | 22.3341 | 14.5681 | 12.2121 | -8.4715 | -10.1682 | 26.6046 | 30.9299 | -105.5253 | 19.0886 | 7.5304 | 12.8961 | 16.6574 | 21.7316 | 17.446 | 26.8104 | 7.5001 | 5.2357 | 7.0093 | 7.2883 | 5.7966 | 0.0012 | -0.0012 | 0.0003 | 0.0016 | -0.0004 | 0 | -0.0043 | 0.0103 | -0.0069 | -361.682 | 11.9617 | -361.9744 | 12.8877 | -363.5806 | 8.0954 | -363.3468 | 7.383 | -358.131 | 11.1609 | -358.3064 | 11.4094
2017-12-19 11:24 | 487.0293 | 6.1493 | 138.0604 | 246.602 | 241.1127 | 6.9066 | -32.536 | -43.276 | 32.0041 | 15.7995 | 22.3086 | 14.4999 | 12.086 | -8.4149 | -10.1359 | 26.5914 | 30.8033 | -106.0709 | 19.0208 | 7.4473 | 12.9646 | 16.648 | 21.7642 | 17.3148 | 26.7045 | 7.3501 | 5.2071 | 7.0098 | 7.231 | 5.7797 | 0.0009 | -0.0013 | 0.001 | 0.002 | -0.0004 | 0.0003 | 0.007 | 0.0129 | -0.0056 | -361.7497 | 11.8036 | -361.5774 | 12.6783 | -363.2237 | 8.5348 | -363.6453 | 7.847 | -358.2848 | 10.9679 | -357.9433 | 11.1383
2017-12-19 11:24 | 488.0293 | 6.0877 | 138.019 | 246.788 | 241.2475 | 6.8745 | -32.6864 | -43.578 | 31.9547 | 15.8859 | 22.3163 | 14.459 | 12.0518 | -8.5285 | -10.1544 | 26.5304 | 30.6846 | -106.777 | 19.0175 | 7.4218 | 12.8794 | 16.652 | 21.6967 | 17.3667 | 26.7138 | 7.2804 | 5.2466 | 7.0257 | 7.2816 | 5.8421 | 0.0005 | -0.0011 | 0.0006 | 0.0017 | -0.0002 | 0.0001 | -0.0015 | 0.0141 | -0.0002 | -361.682 | 11.9453 | -361.9928 | 12.8323 | -363.4206 | 8.7176 | -363.1529 | 8.0113 | -358.1895 | 11.0357 | -358.2941 | 11.2307
2017-12-19 11:24 | 489.0294 | 6.1033 | 138.1498 | 246.9549 | 241.4397 | 6.8288 | -32.8848 | -43.8989 | 32.0207 | 15.8412 | 22.2529 | 14.3864 | 12.0481 | -8.574 | -10.1895 | 26.4767 | 30.443 | -107.2875 | 18.9005 | 7.2863 | 12.781 | 16.498 | 21.6244 | 17.3504 | 26.6791 | 7.2483 | 5.2997 | 7.0677 | 7.2947 | 5.8491 | 0.0012 | -0.0016 | 0.0006 | 0.0023 | -0.0003 | 0.0004 | -0.0065 | 0.0133 | -0.0163 | -361.7313 | 11.7687 | -361.5651 | 12.6557 | -363.1037 | 9.1775 | -363.4637 | 8.4917 | -358.2141 | 10.779 | -357.9494 | 10.9659
2017-12-19 11:24 | 490.0294 | 6.0725 | 138.2105 | 247.0276 | 241.4296 | 6.8717 | -33.0433 | -44.3491 | 31.9822 | 15.8041 | 22.1179 | 14.4416 | 12.0679 | -8.4991 | -10.3232 | 26.4376 | 30.2046 | -107.8086 | 18.8176 | 7.3164 | 12.6964 | 16.4544 | 21.6011 | 17.2263 | 26.583 | 7.2097 | 5.3281 | 7.0784 | 7.288 | 5.8484 | 0.0009 | -0.0017 | 0.0005 | 0.0021 | 0.0001 | 0 | -0.0043 | 0.0101 | -0.0187 | -361.7343 | 11.9124 | -361.9436 | 12.7604 | -363.2298 | 9.3643 | -363.0606 | 8.6909 | -358.2018 | 10.8406 | -358.2725 | 11.0049
2017-12-19 11:24 | 491.0295 | 6.0149 | 138.2707 | 247.182 | 241.5184 | 6.9735 | -33.2922 | -44.7387 | 32.039 | 15.7473 | 22.0756 | 14.2371 | 12.051 | -8.451 | -10.304 | 26.3678 | 30.0511 | -108.1749 | 18.7875 | 7.3417 | 12.6605 | 16.3297 | 21.6259 | 17.2921 | 26.5547 | 7.1719 | 5.3585 | 7.1151 | 7.2959 | 5.8385 | 0.0004 | -0.0013 | 0.0006 | 0.0015 | -0.0002 | 0.0003 | -0.0012 | 0.0087 | 0.0049 | -361.7436 | 11.7625 | -361.642 | 12.6228 | -362.9837 | 9.8304 | -363.2668 | 9.1446 | -358.1864 | 10.6271 | -357.9987 | 10.8037
2017-12-19 11:24 | 492.0296 | 6.1004 | 138.3245 | 247.3341 | 241.6895 | 6.955 | -33.5757 | -45.1116 | 31.9257 | 15.8214 | 22.0343 | 14.1358 | 12.0466 | -8.5555 | -10.3362 | 26.3642 | 29.8391 | -108.6308 | 18.8299 | 7.357 | 12.6091 | 16.3546 | 21.5926 | 17.158 | 26.437 | 7.0429 | 5.3468 | 7.1092 | 7.232 | 5.8152 | 0.0007 | -0.0014 | 0.0006 | 0.0021 | -0.0004 | 0.0003 | -0.0137 | 0.0073 | -0.0031 | -361.7005 | 11.8406 | -361.8944 | 12.7152 | -362.9929 | 10.0604 | -362.9375 | 9.4075 | -358.1925 | 10.6353 | -358.2295 | 10.7893
2017-12-19 11:24 | 493.0296 | 6.1033 | 138.4064 | 247.4549 | 241.9184 | 6.9642 | -33.763 | -45.5149 | 31.9865 | 15.8156 | 21.9619 | 14.0483 | 11.9851 | -8.5777 | -10.3483 | 26.3919 | 29.5625 | -109.1381 | 18.8204 | 7.2871 | 12.5494 | 16.2663 | 21.5729 | 17.0916 | 26.4387 | 6.86 | 5.3692 | 7.1834 | 7.2889 | 5.8953 | 0.001 | -0.0016 | 0.0009 | 0.0019 | -0.0002 | 0.0001 | 0.0129 | 0.0099 | -0.0025 | -361.7374 | 11.7584 | -361.6974 | 12.6228 | -362.836 | 10.4793 | -363.0668 | 9.8222 | -358.1987 | 10.4669 | -358.0325 | 10.623
2017-12-19 11:24 | 494.0297 | 6.1229 | 138.6074 | 247.7337 | 242.0196 | 6.9261 | -34.0135 | -45.8987 | 31.9895 | 15.871 | 21.8966 | 14.0491 | 11.9495 | -8.6657 | -10.4244 | 26.3861 | 29.3838 | -109.6901 | 18.775 | 7.2865 | 12.497 | 16.2841 | 21.5648 | 17.0138 | 26.3151 | 6.8216 | 5.4092 | 7.1248 | 7.346 | 5.8138 | 0.0004 | -0.0014 | 0.0005 | 0.0016 | -0.0005 | 0.0006 | -0.0154 | 0.0089 | -0.0108 | -361.6943 | 11.7892 | -361.8328 | 12.666 | -362.839 | 10.7318 | -362.8544 | 10.0789 | -358.171 | 10.43 | -358.1587 | 10.5922
2017-12-19 11:24 | 495.0297 | 6.1335 | 138.549 | 247.8872 | 242.1612 | 7.0671 | -34.1233 | -46.1012 | 31.9752 | 16.0174 | 21.8225 | 13.9484 | 11.9395 | -8.6924 | -10.4564 | 26.3761 | 29.1319 | -110.1885 | 18.6254 | 7.1763 | 12.3823 | 16.1741 | 21.5047 | 17.0513 | 26.3621 | 6.7352 | 5.4267 | 7.1655 | 7.4158 | 5.8313 | 0.0005 | -0.001 | 0.0004 | 0.0023 | 0 | 0.0001 | -0.007 | 0.0105 | -0.0126 | -361.7682 | 11.7502 | -361.7528 | 12.5695 | -362.6636 | 11.0891 | -362.839 | 10.4875 | -358.2479 | 10.3212 | -358.1002 | 10.4423
2017-12-19 11:24 | 496.0298 | 6.1765 | 138.577 | 247.9498 | 242.3319 | 7.0721 | -34.3327 | -46.4057 | 32.0181 | 16.0794 | 21.8899 | 13.9392 | 11.9394 | -8.7714 | -10.457 | 26.3503 | 28.9232 | -110.5591 | 18.6963 | 7.1727 | 12.4528 | 16.1567 | 21.5478 | 17.0312 | 26.2414 | 6.8232 | 5.4161 | 7.2188 | 7.4171 | 5.8439 | 0.0007 | -0.0016 | 0.0002 | 0.0019 | -0.0008 | 0.0006 | -0.0216 | 0.013 | -0.0287 | -361.6759 | 11.7276 | -361.842 | 12.6434 | -362.6944 | 11.3683 | -362.6575 | 10.7113 | -358.1679 | 10.2247 | -358.1741 | 10.4382
2017-12-19 11:24 | 497.0299 | 6.1879 | 138.6599 | 248.0298 | 242.4477 | 7.0576 | -34.5014 | -46.7414 | 31.9231 | 16.0282 | 21.7128 | 13.7166 | 11.8586 | -8.6531 | -10.4506 | 26.3134 | 28.6183 | -111.0837 | 18.6259 | 7.2133 | 12.387 | 16.1094 | 21.5742 | 16.9622 | 26.2701 | 6.7356 | 5.4094 | 7.2177 | 7.3927 | 5.9008 | 0.0008 | -0.0019 | 0.0001 | 0.0018 | -0.0001 | 0.0001 | -0.0109 | 0.0127 | -0.0075 | -361.8144 | 11.7091 | -361.719 | 12.4935 | -362.4759 | 11.6722 | -362.7313 | 11.1014 | -358.2541 | 10.161 | -358.0633 | 10.2575
2017-12-19 11:24 | 498.0299 | 6.1181 | 138.8162 | 248.2416 | 242.5599 | 7.1634 | -34.78 | -47.2299 | 31.9334 | 16.0225 | 21.7531 | 13.6387 | 11.8256 | -8.6409 | -10.4722 | 26.3795 | 28.3279 | -111.6494 | 18.528 | 7.1988 | 12.3157 | 16.0624 | 21.5409 | 17.0159 | 26.2492 | 6.6449 | 5.4903 | 7.2522 | 7.3867 | 5.941 | 0.0005 | -0.0015 | 0.0006 | 0.0017 | -0.0005 | 0.0006 | 0.0028 | 0.012 | -0.0086 | -361.6666 | 11.7133 | -361.8882 | 12.6187 | -362.6206 | 11.9925 | -362.5067 | 11.319 | -358.1618 | 10.0707 | -358.2018 | 10.278
2017-12-19 11:24 | 499.03 | 6.2503 | 138.8423 | 248.395 | 242.756 | 7.1123 | -35.0154 | -47.5461 | 32.1265 | 16.0055 | 21.7135 | 13.4877 | 11.8405 | -8.7923 | -10.5274 | 26.2677 | 28.059 | -112.0373 | 18.6246 | 7.1723 | 12.312 | 15.9216 | 21.4661 | 16.9931 | 26.2155 | 6.5489 | 5.5032 | 7.2944 | 7.3884 | 5.9424 | 0.0003 | -0.0013 | 0.0005 | 0.0017 | 0.0002 | 0.0001 | -0.0213 | 0.0104 | -0.0093 | -361.7805 | 11.6414 | -361.6451 | 12.4709 | -362.3129 | 12.3703 | -362.6267 | 11.8077 | -358.2725 | 9.9516 | -358.0233 | 10.0604
2017-12-19 11:24 | 500.03 | 6.3556 | 139.0514 | 248.6021 | 242.9012 | 7.1561 | -35.1939 | -47.9098 | 32.1947 | 16.0109 | 21.6468 | 13.5552 | 11.9387 | -8.7089 | -10.5516 | 26.1003 | 27.8835 | -112.4799 | 18.5443 | 7.1462 | 12.2275 | 15.896 | 21.4169 | 16.9844 | 26.206 | 6.5226 | 5.5361 | 7.3152 | 7.415 | 5.8885 | 0.0007 | -0.0015 | 0.0005 | 0.0019 | -0.0006 | 0.0001 | 0.0074 | 0.0076 | -0.0077 | -361.6574 | 11.7174 | -361.9559 | 12.6269 | -362.4359 | 12.5961 | -362.2821 | 11.9535 | -358.1771 | 9.9331 | -358.2848 | 10.1035
2017-12-19 11:24 | 501.0301 | 6.3729 | 139.0558 | 248.6881 | 242.99 | 7.2304 | -35.519 | -48.2448 | 32.1213 | 15.9875 | 21.5734 | 13.5275 | 11.8352 | -8.6968 | -10.6046 | 26.177 | 27.7082 | -112.9422 | 18.524 | 7.1238 | 12.2932 | 15.8819 | 21.4186 | 16.9577 | 26.1011 | 6.5075 | 5.5777 | 7.3397 | 7.399 | 5.907 | 0.0007 | -0.0016 | 0.0005 | 0.0024 | -0.0001 | -0.0001 | -0.0097 | 0.0066 | -0.0152 | -361.7374 | 11.5675 | -361.6143 | 12.4606 | -362.1621 | 13.0253 | -362.4852 | 12.4319 | -358.2356 | 9.7216 | -357.9741 | 9.8715
2017-12-19 11:24 | 502.0302 | 6.3706 | 139.1601 | 248.8067 | 243.1712 | 7.2836 | -35.7961 | -48.5522 | 32.0616 | 16.1197 | 21.5663 | 13.4949 | 11.8335 | -8.8567 | -10.6634 | 26.0499 | 27.4576 | -113.3874 | 18.4587 | 7.0389 | 12.2149 | 15.6644 | 21.2936 | 16.9769 | 26.0196 | 6.4238 | 5.5599 | 7.368 | 7.41 | 5.9874 | 0.0003 | -0.0011 | 0.0001 | 0.002 | -0.0007 | 0.0004 | -0.011 | 0.0105 | -0.0196 | -361.7713 | 11.7153 | -361.9651 | 12.5838 | -362.2482 | 13.208 | -362.0728 | 12.6269 | -358.2295 | 9.8058 | -358.2818 | 9.9208
2017-12-19 11:24 | 503.0302 | 6.3575 | 139.19 | 248.9927 | 243.3355 | 7.2877 | -36.117 | -48.9901 | 32.1534 | 16.1244 | 21.5668 | 13.5339 | 11.8215 | -8.833 | -10.6793 | 26.0266 | 27.3543 | -113.8057 | 18.4594 | 6.9199 | 12.2032 | 15.7284 | 21.3459 | 16.8958 | 25.9348 | 6.2819 | 5.5829 | 7.4083 | 7.4387 | 5.9178 | 0.0006 | -0.001 | -0.0001 | 0.0017 | -0.0004 | -0.0001 | -0.0105 | 0.0106 | -0.0001 | -361.7097 | 11.5244 | -361.6266 | 12.4791 | -362.0605 | 13.7049 | -362.3405 | 13.0602 | -358.1833 | 9.5286 | -357.971 | 9.7257
2017-12-19 11:24 | 504.0303 | 6.4288 | 139.2904 | 249.1403 | 243.512 | 7.3686 | -36.3989 | -49.3712 | 32.147 | 16.1596 | 21.5386 | 13.4179 | 11.7778 | -8.827 | -10.6688 | 26.0835 | 27.1503 | -114.2554 | 18.5144 | 6.9196 | 12.1254 | 15.589 | 21.2873 | 16.9129 | 25.9034 | 6.2286 | 5.601 | 7.3052 | 7.4166 | 5.9129 | 0.0008 | -0.0017 | 0.0008 | 0.002 | -0.0002 | 0.0006 | -0.0174 | 0.0121 | -0.0028 | -361.7959 | 11.6907 | -361.9374 | 12.5304 | -362.0328 | 13.8486 | -361.9651 | 13.3127 | -358.2725 | 9.6292 | -358.2695 | 9.7052
2017-12-19 11:24 | 505.0303 | 6.4385 | 139.2881 | 249.1836 | 243.4387 | 7.327 | -36.3243 | -49.4037 | 32.1793 | 16.0421 | 21.5578 | 13.3442 | 11.7881 | -8.8175 | -10.6649 | 26.0726 | 26.88 | -114.4506 | 18.4539 | 6.8864 | 12.0482 | 15.4831 | 21.216 | 16.8843 | 25.8146 | 6.1922 | 5.6123 | 7.3973 | 7.4278 | 5.9588 | 0.0009 | -0.0015 | 0.0004 | 0.0015 | 0 | -0.0002 | 0.0078 | 0.0098 | -0.0133 | -361.6574 | 11.4648 | -361.6513 | 12.4463 | -361.9559 | 14.2798 | -362.1559 | 13.6084 | -358.1556 | 9.3787 | -358.0017 | 9.582
2017-12-19 11:24 | 506.0304 | 6.5272 | 139.4185 | 249.265 | 243.58 | 7.3191 | -36.3802 | -49.2983 | 32.1388 | 16.1121 | 21.5887 | 13.3493 | 11.7591 | -8.8458 | -10.6554 | 25.987 | 26.8297 | -114.3556 | 18.3928 | 6.9745 | 12.1383 | 15.5937 | 21.2435 | 16.9402 | 25.7827 | 6.1728 | 5.6126 | 7.3631 | 7.4224 | 5.9939 | 0.0003 | -0.0014 | 0.0001 | 0.0017 | -0.0002 | 0.0004 | -0.0171 | 0.0123 | -0.0075 | -361.8359 | 11.6619 | -361.9067 | 12.436 | -361.9282 | 14.1073 | -361.882 | 13.594 | -358.2787 | 9.5512 | -358.2572 | 9.6148
2017-12-19 11:24 | 507.0305 | 6.5196 | 139.4174 | 249.349 | 243.5201 | 7.268 | -36.3753 | -49.3472 | 32.0255 | 16.146 | 21.5269 | 13.396 | 11.7434 | -8.8644 | -10.6724 | 26.01 | 26.7543 | -114.2853 | 18.4473 | 6.9605 | 12.2213 | 15.7431 | 21.2892 | 16.8954 | 25.8023 | 6.1763 | 5.6021 | 7.3529 | 7.4181 | 5.9372 | 0.0009 | -0.0011 | 0.0009 | 0.0027 | -0.0001 | 0.0003 | -0.0258 | 0.01 | -0.0206 | -361.6113 | 11.4895 | -361.7005 | 12.4093 | -361.9713 | 14.2552 | -362.1375 | 13.6125 | -358.1371 | 9.3767 | -358.0264 | 9.6087
2017-12-19 11:24 | 508.0305 | 6.4823 | 139.4488 | 249.251 | 243.591 | 7.3044 | -36.366 | -49.36 | 32.1127 | 16.1637 | 21.521 | 13.4248 | 11.7079 | -8.9103 | -10.6809 | 26.017 | 26.7076 | -114.174 | 18.4332 | 6.9571 | 12.1459 | 15.662 | 21.206 | 16.9439 | 25.7216 | 6.3 | 5.6356 | 7.4381 | 7.4512 | 5.959 | 0.0008 | -0.002 | 0.0004 | 0.0021 | -0.0003 | 0.0001 | 0 | 0.0091 | 0.0023 | -361.8082 | 11.6332 | -361.879 | 12.4073 | -361.9097 | 14.1135 | -361.9313 | 13.5961 | -358.2695 | 9.5224 | -358.2048 | 9.6107
2017-12-19 11:24 | 509.0306 | 6.3465 | 139.3701 | 249.2507 | 243.4478 | 7.2344 | -36.3868 | -49.3203 | 32.059 | 16.1116 | 21.5337 | 13.447 | 11.7087 | -8.9305 | -10.6997 | 26.0679 | 26.7342 | -114.2098 | 18.5693 | 6.912 | 12.1973 | 15.689 | 21.2602 | 16.9391 | 25.867 | 6.2417 | 5.6247 | 7.3811 | 7.4057 | 5.9481 | 0.0007 | -0.0016 | 0.0008 | 0.0026 | 0.0003 | 0.0007 | -0.0267 | 0.0065 | -0.0313 | -361.6636 | 11.5141 | -361.7128 | 12.4052 | -361.9528 | 14.2285 | -362.0759 | 13.6187 | -358.1618 | 9.4177 | -358.0356 | 9.6046
2017-12-19 11:24 | 510.0306 | 6.4557 | 139.3769 | 249.3545 | 243.5605 | 7.2369 | -36.4323 | -49.2749 | 32.1889 | 16.1759 | 21.5852 | 13.3786 | 11.6668 | -8.8803 | -10.7645 | 26.048 | 26.7254 | -114.1706 | 18.4468 | 6.927 | 12.1886 | 15.698 | 21.2757 | 16.9307 | 25.7876 | 6.2382 | 5.6297 | 7.3973 | 7.4683 | 5.9357 | 0 | -0.0015 | 0.0005 | 0.0021 | 0 | -0.0001 | 0.0025 | 0.0085 | -0.0114 | -361.7897 | 11.6024 | -361.8482 | 12.4278 | -361.9313 | 14.1525 | -361.9621 | 13.6002 | -358.2233 | 9.4896 | -358.1679 | 9.6189
2017-12-19 11:24 | 511.0307 | 6.4403 | 139.4912 | 249.3484 | 243.7177 | 7.2055 | -36.2417 | -49.4008 | 32.1693 | 16.1598 | 21.4661 | 13.3844 | 11.7609 | -8.8482 | -10.6714 | 26.1527 | 26.6291 | -114.1821 | 18.333 | 6.9315 | 12.1637 | 15.5457 | 21.2542 | 16.9873 | 25.8061 | 6.3027 | 5.5996 | 7.39 | 7.4494 | 5.946 | 0.0009 | -0.0017 | 0 | 0.0016 | -0.0003 | 0.0007 | -0.0017 | 0.0123 | -0.001 | -361.7343 | 11.5408 | -361.7497 | 12.4175 | -361.9344 | 14.2018 | -362.0759 | 13.6125 | -358.1771 | 9.4321 | -358.0694 | 9.5881
2017-12-19 11:24 | 512.0308 | 6.4445 | 140.1076 | 250.6769 | 245.0574 | 7.268 | -36.0881 | -50.3256 | 32.1538 | 16.0464 | 21.3931 | 13.2832 | 11.7041 | -8.9455 | -10.8534 | 26.043 | 26.6083 | -115.0964 | 18.4442 | 6.9101 | 12.083 | 15.6293 | 21.1725 | 16.9857 | 25.7446 | 6.267 | 5.6528 | 7.4205 | 7.4915 | 5.982 | 0.0009 | -0.0017 | 0 | 0.0016 | -0.0001 | -0.0005 | 0.0151 | 0.0146 | -0.0065 | -361.7159 | 11.5593 | -361.8328 | 12.4257 | -361.9805 | 14.1299 | -361.9959 | 13.5406 | -358.1833 | 9.5532 | -358.1433 | 9.7339
2017-12-19 11:24 | 513.0308 | 6.4631 | 140.9733 | 252.5787 | 246.8264 | 7.2916 | -35.8391 | -51.3445 | 32.1668 | 16.0654 | 21.2506 | 13.3324 | 11.6208 | -9.0392 | -10.8871 | 25.9511 | 26.5936 | -116.3441 | 18.3977 | 6.8676 | 12.0129 | 15.514 | 21.1969 | 16.9644 | 25.6303 | 6.1829 | 5.6993 | 7.4554 | 7.5612 | 5.9532 | 0.0005 | -0.0017 | 0.0004 | 0.0018 | -0.0004 | 0.0008 | -0.013 | 0.0109 | -0.0029 | -361.7805 | 11.4279 | -361.7374 | 12.2553 | -361.9282 | 14.0642 | -362.0759 | 13.516 | -358.1064 | 9.7668 | -357.9556 | 9.9331
2017-12-19 11:24 | 514.0309 | 6.4965 | 141.8666 | 254.39 | 248.743 | 7.2644 | -35.6093 | -52.3556 | 32.0891 | 15.9818 | 21.2972 | 13.2021 | 11.5943 | -8.9579 | -10.866 | 25.9142 | 26.292 | -116.7254 | 18.363 | 6.7401 | 11.923 | 15.4718 | 21.2391 | 16.8804 | 25.5196 | 6.1077 | 5.7335 | 7.5588 | 7.6184 | 6.0104 | 0 | -0.0018 | 0.0005 | 0.0019 | 0.0001 | 0.0001 | -0.0071 | 0.0089 | 0.004 | -361.6882 | 11.3519 | -361.8451 | 12.2389 | -361.999 | 13.9123 | -361.9651 | 13.3374 | -357.9525 | 9.9824 | -357.9617 | 10.2185
2017-12-19 11:24 | 515.0309 | 6.404 | 142.6766 | 255.9737 | 250.429 | 7.2994 | -35.311 | -53.2652 | 31.9269 | 15.9461 | 21.2321 | 13.2206 | 11.5541 | -9.0643 | -10.9111 | 25.7646 | 25.9975 | -117.4026 | 18.2258 | 6.7648 | 11.9468 | 15.3228 | 21.1612 | 16.8427 | 25.4532 | 6.0206 | 5.7864 | 7.5483 | 7.6079 | 6.046 | 0.0008 | -0.0016 | 0.0006 | 0.0023 | -0.0004 | 0.0003 | -0.0147 | 0.0085 | -0.0001 | -361.7374 | 11.2369 | -361.719 | 12.0151 | -361.8667 | 13.8281 | -362.0913 | 13.3168 | -357.9248 | 10.1897 | -357.7402 | 10.3458
2017-12-19 11:24 | 516.031 | 6.4953 | 143.4655 | 257.6033 | 252.0016 | 7.3126 | -34.9599 | -54.017 | 31.8553 | 15.9696 | 21.2423 | 13.1815 | 11.5556 | -9.0958 | -11.0254 | 25.8421 | 25.7888 | -118.0712 | 18.2066 | 6.755 | 11.8753 | 15.3169 | 21.1825 | 16.7665 | 25.3888 | 5.9613 | 5.7919 | 7.6173 | 7.6827 | 6.0572 | 0.0002 | -0.0021 | 0.0007 | 0.0019 | -0.0003 | -0.0002 | -0.0122 | 0.0076 | -0.0033 | -361.679 | 11.1691 | -361.8728 | 12.013 | -362.0298 | 13.7213 | -361.9436 | 13.1279 | -357.774 | 10.4177 | -357.8079 | 10.6476
2017-12-19 11:24 | 517.0311 | 6.5524 | 144.1303 | 259.1063 | 253.4947 | 7.4457 | -34.7927 | -54.9709 | 31.9144 | 15.9078 | 21.241 | 13.0351 | 11.5316 | -9.159 | -11.0415 | 25.7402 | 25.6212 | -118.7494 | 18.2835 | 6.6866 | 11.7971 | 15.2561 | 21.1755 | 16.727 | 25.3236 | 5.8001 | 5.7635 | 7.6586 | 7.7125 | 6.0867 | 0.0003 | -0.0012 | 0.0003 | 0.0018 | -0.0005 | 0 | -0.0033 | 0.0091 | -0.0144 | -361.8051 | 11.0439 | -361.7436 | 11.8262 | -361.8851 | 13.6556 | -362.1067 | 13.1341 | -357.774 | 10.586 | -357.6017 | 10.7462
2017-12-19 11:25 | 518.0311 | 6.5325 | 144.9607 | 260.8004 | 255.2384 | 7.4828 | -34.5535 | -56.0423 | 31.8025 | 15.8951 | 21.1119 | 12.8677 | 11.4607 | -9.1333 | -11.1554 | 25.5926 | 25.3712 | -119.4629 | 18.1649 | 6.6102 | 11.6432 | 15.2146 | 21.1784 | 16.7428 | 25.2742 | 5.7223 | 5.7971 | 7.6629 | 7.7574 | 6.0393 | 0.0003 | -0.0017 | 0.0004 | 0.0018 | 0.0001 | -0.0001 | -0.0039 | 0.0119 | 0.0105 | -361.722 | 10.9823 | -361.8205 | 11.8036 | -361.999 | 13.5386 | -361.9559 | 12.9698 | -357.6048 | 10.7893 | -357.6263 | 11.0131
2017-12-19 11:25 | 519.0312 | 6.5216 | 145.7345 | 262.6097 | 257.0313 | 7.46 | -34.2197 | -57.006 | 31.7391 | 15.8512 | 21.0437 | 12.8595 | 11.4017 | -9.1838 | -11.155 | 25.726 | 24.7947 | -120.2868 | 18.2214 | 6.6061 | 11.5177 | 15.0988 | 21.1028 | 16.7292 | 25.2447 | 5.7099 | 5.8657 | 7.7485 | 7.8025 | 6.0962 | 0.001 | -0.0016 | 0.0001 | 0.0019 | -0.0002 | 0.0006 | -0.0135 | 0.0134 | -0.0223 | -361.7313 | 10.8673 | -361.7559 | 11.6414 | -361.9005 | 13.4421 | -362.0698 | 12.9247 | -357.5956 | 10.9844 | -357.4294 | 11.1774
2017-12-19 11:25 | 520.0312 | 6.6358 | 146.553 | 264.1088 | 258.5398 | 7.464 | -34.0234 | -57.7574 | 31.7978 | 15.8034 | 20.9686 | 12.8137 | 11.3596 | -9.2748 | -11.229 | 25.5371 | 24.5006 | -120.8485 | 18.1564 | 6.6605 | 11.4468 | 15.1314 | 21.0922 | 16.6326 | 25.2108 | 5.6722 | 5.919 | 7.7096 | 7.8331 | 6.1206 | 0.001 | -0.0015 | 0.0004 | 0.002 | 0.0001 | 0.0004 | -0.0253 | 0.0147 | -0.0084 | -361.7374 | 10.779 | -361.8174 | 11.5613 | -361.9374 | 13.3374 | -362.0113 | 12.8035 | -357.5063 | 11.1938 | -357.4048 | 11.4073
2017-12-19 11:25 | 521.0313 | 6.5799 | 147.2216 | 265.6879 | 260.089 | 7.498 | -33.8576 | -58.5834 | 31.7517 | 15.739 | 20.863 | 12.6982 | 11.3019 | -9.204 | -11.259 | 25.5091 | 24.2707 | -121.4711 | 18.0792 | 6.6798 | 11.3808 | 15.0212 | 21.1002 | 16.6791 | 25.0941 | 5.5926 | 5.9198 | 7.7859 | 7.8515 | 6.1503 | 0.0002 | -0.0013 | 0.001 | 0.0022 | -0.0001 | 0.0004 | -0.0201 | 0.0115 | -0.0289 | -361.759 | 10.6948 | -361.7405 | 11.4853 | -361.9559 | 13.2491 | -362.0298 | 12.7152 | -357.3955 | 11.3642 | -357.2971 | 11.6003
2017-12-19 11:25 | 522.0314 | 6.6713 | 147.8043 | 266.9368 | 261.4431 | 7.4222 | -33.6587 | -59.3716 | 31.6617 | 15.6686 | 20.823 | 12.6591 | 11.2272 | -9.3484 | -11.3538 | 25.4504 | 24.0864 | -121.8339 | 18.0361 | 6.6902 | 11.3357 | 14.9448 | 21.1095 | 16.647 | 24.9922 | 5.4969 | 5.9605 | 7.867 | 8.0138 | 6.2256 | 0.0008 | -0.0013 | 0.0003 | 0.0018 | 0 | 0.0003 | -0.0056 | 0.0095 | -0.0151 | -361.7282 | 10.5963 | -361.8082 | 11.3991 | -361.9282 | 13.1608 | -362.0359 | 12.6085 | -357.3186 | 11.5449 | -357.2725 | 11.7933
2017-12-19 11:25 | 523.0314 | 6.5896 | 148.3877 | 268.1523 | 262.6011 | 7.3899 | -33.5625 | -60.0566 | 31.6069 | 15.645 | 20.7875 | 12.6373 | 11.2419 | -9.3502 | -11.4798 | 25.4053 | 23.8353 | -122.2136 | 18.0641 | 6.6842 | 11.2982 | 14.9644 | 20.9883 | 16.6774 | 25.0553 | 5.4941 | 5.9903 | 7.926 | 8.0266 | 6.2727 | 0.0008 | -0.0018 | 0.0008 | 0.0023 | -0.0003 | -0.0002 | -0.0044 | 0.0076 | -0.0193 | -361.7405 | 10.5532 | -361.7743 | 11.3231 | -361.9251 | 13.0828 | -362.0267 | 12.5612 | -357.294 | 11.6968 | -357.1925 | 11.9083
2017-12-19 11:25 | 524.0315 | 6.6386 | 149.1457 | 269.5974 | 264.0972 | 7.4274 | -33.2311 | -60.8528 | 31.5655 | 15.6387 | 20.7461 | 12.5287 | 11.202 | -9.4745 | -11.4864 | 25.3 | 23.6303 | -122.7659 | 18.0443 | 6.601 | 11.2845 | 14.9134 | 20.9926 | 16.6263 | 24.9313 | 5.3813 | 5.9939 | 7.9578 | 7.9657 | 6.3282 | 0.0003 | -0.0013 | 0.0004 | 0.0023 | 0 | 0 | -0.0115 | 0.0081 | -0.0194 | -361.7251 | 10.4526 | -361.7713 | 11.2348 | -361.9374 | 13.0396 | -362.0636 | 12.4894 | -357.1986 | 11.8467 | -357.0909 | 12.0644
2017-12-19 11:25 | 525.0315 | 6.7424 | 149.838 | 271.2612 | 265.6737 | 7.4472 | -33.0237 | -61.7768 | 31.5389 | 15.5947 | 20.7049 | 12.513 | 11.2315 | -9.484 | -11.4645 | 25.2264 | 23.5388 | -123.3732 | 17.9743 | 6.5581 | 11.1835 | 14.8538 | 20.9332 | 16.6545 | 24.9614 | 5.3974 | 6.028 | 7.9339 | 8.017 | 6.3045 | 0 | -0.0011 | 0.0001 | 0.0019 | -0.0004 | -0.0002 | 0.0042 | 0.0068 | 0.0059 | -361.7436 | 10.4012 | -361.8359 | 11.1609 | -361.9467 | 12.8959 | -361.9897 | 12.3867 | -357.1494 | 12.0623 | -357.0848 | 12.2656
2017-12-19 11:25 | 526.0316 | 6.7372 | 150.5704 | 272.7924 | 267.2461 | 7.4934 | -32.768 | -62.6813 | 31.4922 | 15.5748 | 20.6801 | 12.494 | 11.2267 | -9.5179 | -11.5814 | 25.146 | 23.2859 | -123.9801 | 17.8182 | 6.6323 | 11.1729 | 14.7669 | 20.9149 | 16.5623 | 24.8432 | 5.3956 | 6.0812 | 8.0337 | 8.1344 | 6.3693 | 0.0007 | -0.0018 | 0 | 0.0021 | -0.0003 | 0.0006 | -0.0126 | 0.0098 | -0.0191 | -361.7128 | 10.2308 | -361.719 | 11.0398 | -361.9467 | 12.8569 | -362.0974 | 12.3128 | -357.0109 | 12.206 | -356.894 | 12.4483
2017-12-19 11:25 | 527.0317 | 6.7152 | 151.2572 | 274.424 | 268.937 | 7.4735 | -32.5499 | -63.4728 | 31.4216 | 15.5856 | 20.6052 | 12.2962 | 11.1074 | -9.5215 | -11.5761 | 25.1122 | 23.0542 | -124.6998 | 17.8028 | 6.5461 | 11.0253 | 14.6702 | 20.8944 | 16.5024 | 24.7794 | 5.2291 | 6.1161 | 8.0512 | 8.1925 | 6.3462 | 0.0009 | -0.0016 | -0.0002 | 0.0012 | 0 | 0.0001 | -0.0078 | 0.0106 | 0.0024 | -361.7959 | 10.2452 | -361.879 | 10.9761 | -361.9067 | 12.668 | -361.9651 | 12.2081 | -357.0078 | 12.4935 | -356.934 | 12.6516
2017-12-19 11:25 | 528.0317 | 6.6482 | 151.9999 | 275.8978 | 270.3808 | 7.6159 | -32.3548 | -64.2692 | 31.429 | 15.5652 | 20.5606 | 12.2895 | 11.1502 | -9.6462 | -11.651 | 25.0407 | 22.7996 | -125.1061 | 17.7935 | 6.448 | 10.9956 | 14.6102 | 20.9021 | 16.5319 | 24.717 | 5.1669 | 6.1901 | 8.1074 | 8.2487 | 6.3449 | 0.0004 | -0.0015 | 0.0008 | 0.0022 | -0.0007 | 0 | -0.014 | 0.0131 | 0.0009 | -361.6513 | 10.0419 | -361.7097 | 10.8673 | -362.0144 | 12.7009 | -362.0913 | 12.1342 | -356.777 | 12.5756 | -356.7155 | 12.8692
2017-12-19 11:25 | 529.0318 | 6.6878 | 152.7372 | 277.4422 | 271.8674 | 7.5628 | -32.1316 | -65.2356 | 31.4865 | 15.4547 | 20.3599 | 12.1357 | 11.1519 | -9.6683 | -11.6328 | 24.9932 | 22.416 | -125.7852 | 17.7374 | 6.3872 | 10.9484 | 14.6679 | 20.8856 | 16.5578 | 24.7285 | 5.1878 | 6.17 | 8.0883 | 8.2007 | 6.3944 | 0.0009 | -0.001 | 0.0009 | 0.0021 | 0.0002 | -0.0001 | 0.005 | 0.0125 | -0.0103 | -361.8697 | 10.0727 | -361.8451 | 10.7523 | -361.8574 | 12.5038 | -362.0051 | 12.0705 | -356.8909 | 12.8569 | -356.7555 | 13.013
2017-12-19 11:25 | 530.0318 | 6.7247 | 153.5613 | 279.1341 | 273.616 | 7.6053 | -31.9098 | -66.1502 | 31.4354 | 15.3675 | 20.2995 | 12.1793 | 11.1495 | -9.6395 | -11.7297 | 24.8837 | 22.1113 | -126.3755 | 17.6536 | 6.3422 | 10.8358 | 14.5852 | 20.8541 | 16.5253 | 24.6573 | 5.1829 | 6.1396 | 8.1674 | 8.274 | 6.4796 | 0.001 | -0.0017 | 0.0005 | 0.0018 | -0.0002 | 0.0006 | 0.0046 | 0.0126 | -0.0025 | -361.6113 | 9.8633 | -361.7867 | 10.7421 | -362.0267 | 12.5222 | -362.0328 | 11.9063 | -356.5739 | 12.939 | -356.614 | 13.286
2017-12-19 11:25 | 531.0319 | 6.6641 | 154.2663 | 280.7574 | 275.1696 | 7.559 | -31.7781 | -67.1395 | 31.2899 | 15.3223 | 20.3552 | 12.0692 | 11.1443 | -9.724 | -11.7515 | 24.8402 | 21.8328 | -126.9119 | 17.627 | 6.3378 | 10.8133 | 14.4876 | 20.8352 | 16.5424 | 24.6027 | 5.1102 | 6.2078 | 8.2525 | 8.3997 | 6.5245 | 0.0006 | -0.0018 | 0.0003 | 0.0022 | -0.0002 | -0.0001 | -0.008 | 0.0112 | 0.0094 | -361.8605 | 9.89 | -361.7651 | 10.5101 | -361.7867 | 12.3149 | -362.0236 | 11.9247 | -356.7678 | 13.2306 | -356.5463 | 13.3702
2017-12-19 11:25 | 532.032 | 6.6674 | 155.0434 | 282.3399 | 276.7326 | 7.5972 | -31.4934 | -68.0997 | 31.2492 | 15.3746 | 20.2967 | 11.9949 | 11.1723 | -9.7475 | -11.7761 | 24.813 | 21.6419 | -127.4523 | 17.5254 | 6.378 | 10.8028 | 14.4862 | 20.8835 | 16.5247 | 24.5513 | 5.1235 | 6.1691 | 8.2781 | 8.3443 | 6.5264 | 0.0003 | -0.0015 | 0.0002 | 0.0019 | -0.0003 | 0.0004 | -0.0185 | 0.0087 | -0.0148 | -361.5897 | 9.7052 | -361.8082 | 10.5675 | -362.0882 | 12.3498 | -362.0113 | 11.6968 | -356.4201 | 13.3271 | -356.4662 | 13.7172
2017-12-19 11:25 | 533.032 | 6.7487 | 155.7797 | 283.9098 | 278.3249 | 7.5615 | -31.3028 | -68.7952 | 31.2388 | 15.29 | 20.2441 | 11.8912 | 11.1081 | -9.8049 | -11.8469 | 24.7164 | 21.5077 | -128.0115 | 17.5353 | 6.2794 | 10.7033 | 14.2653 | 20.7857 | 16.473 | 24.4681 | 5.0545 | 6.3168 | 8.3091 | 8.3927 | 6.5351 | 0.0003 | -0.0017 | -0.0002 | 0.0017 | -0.0001 | -0.0004 | -0.0059 | 0.0077 | -0.0089 | -361.8882 | 9.7052 | -361.7374 | 10.2945 | -361.7713 | 12.1506 | -362.0821 | 11.7728 | -356.6355 | 13.6084 | -356.3432 | 13.7521
2017-12-19 11:25 | 534.0321 | 6.7854 | 156.4998 | 285.502 | 279.8988 | 7.4814 | -31.1018 | -69.7258 | 31.1915 | 15.3021 | 20.2253 | 11.7158 | 11.05 | -9.7238 | -11.9066 | 24.7105 | 21.2684 | -128.582 | 17.521 | 6.1617 | 10.61 | 14.2437 | 20.7731 | 16.5542 | 24.4268 | 4.9444 | 6.3041 | 8.3326 | 8.3931 | 6.5225 | 0.001 | -0.0022 | 0.0007 | 0.002 | -0.0001 | 0.0008 | -0.0172 | 0.0087 | -0.0004 | -361.5651 | 9.5368 | -361.8482 | 10.3951 | -362.1375 | 12.1485 | -361.9805 | 11.4895 | -356.2693 | 13.6823 | -356.3462 | 14.1197
2017-12-19 11:25 | 535.0321 | 6.7777 | 157.3628 | 287.1013 | 281.5462 | 7.4681 | -30.7991 | -70.5346 | 31.1763 | 15.3264 | 20.2243 | 11.756 | 11.0437 | -9.8055 | -11.8929 | 24.71 | 20.927 | -129.1918 | 17.3979 | 6.0045 | 10.5648 | 14.1336 | 20.715 | 16.5261 | 24.3877 | 4.8343 | 6.3251 | 8.405 | 8.4945 | 6.555 | 0.0005 | -0.0021 | 0.0006 | 0.002 | 0.0001 | 0 | -0.0075 | 0.01 | -0.0208 | -361.9221 | 9.5019 | -361.7067 | 10.1035 | -361.7528 | 11.9761 | -362.1159 | 11.586 | -356.4478 | 13.9595 | -356.1985 | 14.1258
2017-12-19 11:25 | 536.0322 | 6.8326 | 158.1743 | 288.7126 | 283.1598 | 7.5115 | -30.6245 | -71.4486 | 31.0549 | 15.2308 | 20.2019 | 11.6303 | 10.9825 | -9.8221 | -11.9796 | 24.6047 | 20.7262 | -129.6929 | 17.4213 | 6.0054 | 10.5396 | 14.1393 | 20.7589 | 16.48 | 24.3351 | 4.7962 | 6.3178 | 8.4897 | 8.5677 | 6.6921 | 0.0002 | -0.0015 | 0.0003 | 0.0017 | -0.0002 | 0.0005 | -0.0178 | 0.0115 | 0.0109 | -361.5651 | 9.3582 | -361.8759 | 10.2288 | -362.1313 | 11.9453 | -361.9497 | 11.2862 | -356.0754 | 14.0724 | -356.1955 | 14.5262
2017-12-19 11:25 | 537.0323 | 6.8514 | 158.7925 | 290.1469 | 284.582 | 7.6074 | -30.3142 | -72.1151 | 31.0957 | 15.2062 | 20.1516 | 11.57 | 10.8257 | -9.8425 | -11.9986 | 24.6756 | 20.5152 | -130.2383 | 17.416 | 5.9965 | 10.5556 | 14.079 | 20.8015 | 16.5671 | 24.3125 | 4.6947 | 6.3432 | 8.51 | 8.5649 | 6.7118 | 0.0005 | -0.0022 | 0.0003 | 0.0022 | -0.0001 | 0.0002 | -0.0137 | 0.0127 | -0.0222 | -361.8728 | 9.3212 | -361.6759 | 9.9393 | -361.7559 | 11.8036 | -362.1251 | 11.395 | -356.2816 | 14.3086 | -355.9708 | 14.5118
2017-12-19 11:25 | 538.0323 | 6.8766 | 159.4948 | 291.6939 | 286.0549 | 7.6749 | -30.0572 | -73.0402 | 30.9749 | 15.2354 | 20.1947 | 11.5884 | 10.8505 | -9.826 | -11.9857 | 24.6251 | 20.161 | -130.7728 | 17.3453 | 6.0218 | 10.4876 | 14.0437 | 20.7012 | 16.4942 | 24.2067 | 4.6658 | 6.3927 | 8.4488 | 8.6021 | 6.6976 | 0.0009 | -0.002 | 0.0001 | 0.0022 | 0 | 0.0006 | -0.008 | 0.0126 | -0.0144 | -361.6359 | 9.2247 | -361.882 | 10.0275 | -362.1159 | 11.7666 | -361.9559 | 11.1404 | -355.9647 | 14.4502 | -356.0939 | 14.8732
2017-12-19 11:25 | 539.0324 | 6.8448 | 160.2278 | 293.0941 | 287.5664 | 7.6706 | -29.807 | -73.7456 | 30.9833 | 15.2148 | 20.1351 | 11.563 | 10.8315 | -9.8402 | -12.0531 | 24.6048 | 19.7191 | -131.2643 | 17.3063 | 6.1637 | 10.4613 | 13.8551 | 20.6672 | 16.4744 | 24.1692 | 4.6422 | 6.4415 | 8.562 | 8.7502 | 6.7175 | 0.0006 | -0.0017 | 0.0002 | 0.002 | -0.0001 | 0.0002 | -0.0232 | 0.0136 | -0.0156 | -361.8544 | 9.1241 | -361.6882 | 9.7586 | -361.8082 | 11.6783 | -362.1251 | 11.2184 | -356.0816 | 14.635 | -355.8139 | 14.8917
2017-12-19 11:25 | 540.0324 | 6.8742 | 160.9025 | 294.6574 | 289.1398 | 7.7097 | -29.5571 | -74.5097 | 30.9141 | 15.1868 | 19.9798 | 11.2971 | 10.8243 | -9.9792 | -12.1458 | 24.5844 | 19.4651 | -131.8552 | 17.2767 | 6.0692 | 10.4444 | 14.0054 | 20.6412 | 16.3733 | 24.133 | 4.6847 | 6.5258 | 8.6107 | 8.7872 | 6.7206 | 0 | -0.0018 | 0.0003 | 0.0018 | -0.0003 | -0.0001 | -0.0172 | 0.0112 | -0.017 | -361.6482 | 9.0543 | -361.8759 | 9.8181 | -362.0605 | 11.5818 | -361.9436 | 10.9782 | -355.7954 | 14.8219 | -355.9154 | 15.2346
2017-12-19 11:25 | 541.0325 | 6.7934 | 161.6169 | 296.2657 | 290.6656 | 7.7328 | -29.3282 | -75.3306 | 30.9096 | 15.1182 | 19.9351 | 11.3075 | 10.7006 | -9.9624 | -12.1217 | 24.5633 | 19.2666 | -132.3646 | 17.1332 | 6.0979 | 10.3723 | 13.9048 | 20.5698 | 16.3541 | 24.0614 | 4.5799 | 6.5328 | 8.6586 | 8.7252 | 6.7681 | 0.001 | -0.0017 | 0.0003 | 0.0018 | 0 | 0.0002 | -0.0121 | 0.0092 | 0.0014 | -361.8113 | 8.9496 | -361.7128 | 9.5861 | -361.8482 | 11.51 | -362.0974 | 11.0131 | -355.8631 | 15.0128 | -355.657 | 15.3064
2017-12-19 11:25 | 542.0326 | 6.8119 | 162.549 | 297.8176 | 292.2642 | 7.712 | -28.9149 | -76.122 | 30.8956 | 15.0393 | 19.7853 | 11.214 | 10.6797 | -10.0192 | -12.2663 | 24.4232 | 19.0661 | -132.8641 | 17.2535 | 5.9903 | 10.2909 | 13.87 | 20.5595 | 16.3092 | 23.9629 | 4.5079 | 6.5454 | 8.6772 | 8.8018 | 6.8096 | 0.0007 | -0.0022 | 0.0006 | 0.0019 | 0.0001 | -0.0001 | 0.0147 | 0.0073 | -0.024 | -361.682 | 8.8695 | -361.8205 | 9.6128 | -362.0113 | 11.4217 | -361.9713 | 10.8078 | -355.657 | 15.1873 | -355.74 | 15.5918
2017-12-19 11:25 | 543.0326 | 6.9279 | 163.1188 | 299.2596 | 293.6998 | 7.6712 | -28.7426 | -76.8721 | 30.8109 | 15.0286 | 19.7227 | 11.1516 | 10.6157 | -10.089 | -12.3494 | 24.3564 | 18.8144 | -133.3071 | 17.1688 | 5.9232 | 10.258 | 13.7533 | 20.4467 | 16.2772 | 23.9112 | 4.4999 | 6.5211 | 8.6932 | 8.8467 | 6.8548 | 0.0005 | -0.0015 | 0.0002 | 0.0019 | -0.0004 | 0.0006 | 0.0097 | 0.0069 | -0.0259 | -361.759 | 8.7812 | -361.7528 | 9.428 | -361.8697 | 11.3231 | -362.0944 | 10.8139 | -355.7123 | 15.3968 | -355.5246 | 15.7315
2017-12-19 11:25 | 544.0327 | 6.8961 | 163.2472 | 299.5507 | 293.9356 | 7.765 | -28.6382 | -76.8908 | 30.8543 | 15.0469 | 19.7675 | 11.1023 | 10.6061 | -10.0933 | -12.375 | 24.4036 | 18.6307 | -133.264 | 17.1709 | 5.902 | 10.2658 | 13.8073 | 20.5371 | 16.2906 | 23.9212 | 4.503 | 6.5557 | 8.7276 | 8.916 | 6.8488 | 0.0008 | -0.0011 | 0.0004 | 0.0023 | 0 | 0.0002 | 0.0019 | 0.0063 | 0.0014 | -361.6759 | 8.6991 | -361.8051 | 9.4321 | -361.9774 | 11.2841 | -362.0082 | 10.6784 | -355.5616 | 15.4768 | -355.5677 | 15.8854
2017-12-19 11:25 | 545.0327 | 6.887 | 163.1479 | 299.3108 | 293.7017 | 7.7261 | -28.6249 | -76.7077 | 30.8756 | 14.9776 | 19.7227 | 11.2765 | 10.5583 | -10.0216 | -12.2461 | 24.3919 | 18.5439 | -133.1005 | 17.2067 | 5.8521 | 10.3151 | 13.8534 | 20.5053 | 16.2934 | 23.8585 | 4.4972 | 6.5734 | 8.7918 | 8.8586 | 6.8954 | 0.0007 | -0.002 | 0.0004 | 0.0024 | -0.0005 | 0.0004 | 0.0012 | 0.0073 | 0.0004 | -361.7805 | 8.7422 | -361.7836 | 9.3705 | -361.882 | 11.241 | -361.999 | 10.738 | -355.66 | 15.4953 | -355.54 | 15.8054
2017-12-19 11:25 | 546.0328 | 6.9241 | 163.1472 | 299.1578 | 293.6198 | 7.6636 | -28.6488 | -76.4833 | 30.9288 | 14.9987 | 19.7196 | 11.2118 | 10.6658 | -10.0527 | -12.2424 | 24.3432 | 18.3954 | -132.9546 | 17.3128 | 5.8078 | 10.3576 | 13.8613 | 20.4798 | 16.3602 | 23.8223 | 4.4019 | 6.5507 | 8.746 | 8.946 | 6.8149 | 0.001 | -0.0016 | 0.0003 | 0.0021 | 0.0001 | 0.0003 | 0.0112 | 0.0111 | -0.0069 | -361.6543 | 8.6847 | -361.7467 | 9.4526 | -361.9805 | 11.3272 | -362.0421 | 10.6805 | -355.5431 | 15.4194 | -355.5369 | 15.8238
2017-12-19 11:25 | 547.0329 | 6.8756 | 163.1476 | 299.3029 | 293.685 | 7.639 | -28.7239 | -76.7376 | 30.8833 | 15.0541 | 19.7597 | 11.2736 | 10.6209 | -10.0873 | -12.2717 | 24.4454 | 18.3266 | -132.9989 | 17.3179 | 5.8358 | 10.3419 | 13.7353 | 20.5156 | 16.3072 | 23.8683 | 4.4191 | 6.5499 | 8.797 | 8.9681 | 6.9413 | 0.0004 | -0.0015 | 0.0006 | 0.0021 | -0.0008 | 0.0004 | -0.0123 | 0.0124 | 0.007 | -361.839 | 8.8141 | -361.8174 | 9.4752 | -361.8851 | 11.241 | -362.0174 | 10.7523 | -355.657 | 15.4768 | -355.5646 | 15.7622
2017-12-19 11:25 | 548.0329 | 6.8497 | 163.2335 | 299.3445 | 293.8389 | 7.5468 | -28.8552 | -77.501 | 30.8121 | 14.9864 | 19.7902 | 11.1932 | 10.5622 | -10.2092 | -12.3665 | 24.3143 | 18.0178 | -133.3444 | 17.2482 | 5.8001 | 10.2931 | 13.7753 | 20.5832 | 16.2989 | 23.7866 | 4.4083 | 6.5326 | 8.7682 | 8.9393 | 6.9298 | 0.0008 | -0.0012 | 0.0005 | 0.0022 | -0.0003 | -0.0001 | -0.0159 | 0.0126 | -0.0052 | -361.5866 | 8.9373 | -361.7005 | 9.9249 | -362.0544 | 11.3293 | -362.0482 | 10.6661 | -355.4908 | 15.3187 | -355.5093 | 15.7622
2017-12-19 11:25 | 549.033 | 6.8248 | 163.1877 | 299.5999 | 293.9132 | 7.4608 | -28.9183 | -78.1198 | 30.7153 | 14.9461 | 19.7096 | 11.1636 | 10.5936 | -10.2527 | -12.5086 | 24.2404 | 17.6365 | -133.7578 | 17.3199 | 5.6698 | 10.1124 | 13.5524 | 20.4915 | 16.2774 | 23.8567 | 4.3954 | 6.5615 | 8.797 | 8.9913 | 6.9586 | 0.001 | -0.002 | -0.0001 | 0.0019 | -0.0007 | 0.0004 | 0.0129 | 0.0134 | 0.0107 | -361.7559 | 9.3767 | -361.6236 | 10.1815 | -361.8359 | 11.2123 | -362.0267 | 10.7503 | -355.7339 | 15.3187 | -355.5339 | 15.5569
2017-12-19 11:25 | 550.033 | 6.7209 | 163.2607 | 299.7406 | 294.0625 | 7.4337 | -29.0098 | -78.6697 | 30.7787 | 14.9226 | 19.6925 | 11.0674 | 10.5386 | -10.273 | -12.443 | 24.2123 | 17.1832 | -133.6905 | 17.1511 | 5.7007 | 10.0551 | 13.4627 | 20.4441 | 16.337 | 23.8443 | 4.3215 | 6.5502 | 8.8321 | 8.9801 | 6.9242 | 0.0008 | -0.0013 | 0.0005 | 0.0028 | -0.0002 | -0.0004 | -0.0146 | 0.0101 | -0.0239 | -361.3866 | 9.6087 | -361.5836 | 10.6579 | -362.0974 | 11.2841 | -361.9959 | 10.5963 | -355.4816 | 15.1504 | -355.5554 | 15.5857
2017-12-19 11:25 | 551.0331 | 6.6063 | 163.3222 | 299.8754 | 294.3631 | 7.3516 | -29.1033 | -79.4204 | 30.7474 | 14.9231 | 19.6764 | 11.1706 | 10.5236 | -10.2056 | -12.5545 | 24.1998 | 16.5726 | -133.5192 | 17.3052 | 5.6651 | 9.9123 | 13.3436 | 20.3744 | 16.2493 | 23.6973 | 4.2646 | 6.538 | 8.8429 | 8.9329 | 6.8889 | 0.0003 | -0.0014 | 0.0002 | 0.0026 | -0.0006 | 0.0003 | -0.0077 | 0.0083 | -0.0093 | -361.5897 | 10.0091 | -361.3866 | 10.8406 | -361.7867 | 11.1979 | -362.0851 | 10.7441 | -355.737 | 15.1381 | -355.4785 | 15.3393
2017-12-19 11:25 | 552.0332 | 6.6155 | 163.4107 | 300.102 | 294.6085 | 7.3035 | -29.077 | -79.9202 | 30.5932 | 14.8905 | 19.5349 | 11.0496 | 10.4863 | -10.2665 | -12.6232 | 24.155 | 15.9806 | -133.6001 | 17.3608 | 5.5924 | 9.7861 | 13.314 | 20.3558 | 16.2285 | 23.6553 | 4.2859 | 6.59 | 8.7907 | 8.9849 | 6.9409 | 0.001 | -0.0017 | 0.0001 | 0.002 | -0.0002 | 0.0003 | 0.0042 | 0.0055 | -0.0149 | -361.2297 | 10.2986 | -361.4882 | 11.4053 | -362.1282 | 11.2266 | -361.9497 | 10.5224 | -355.4692 | 15.0128 | -355.5954 | 15.4296
2017-12-19 11:25 | 553.0332 | 6.7087 | 163.539 | 300.2895 | 294.9764 | 7.1623 | -29.1695 | -80.5697 | 30.6022 | 14.7747 | 19.395 | 10.9558 | 10.3885 | -10.2968 | -12.6408 | 24.0564 | 15.2535 | -133.6717 | 17.3952 | 5.5872 | 9.7608 | 13.2379 | 20.3303 | 16.2651 | 23.6565 | 4.2314 | 6.6199 | 8.8729 | 9.0383 | 7.0863 | 0.0009 | -0.0022 | 0.0002 | 0.002 | -0.0008 | 0 | -0.0262 | 0.0061 | 0.0087 | -361.3897 | 10.6374 | -361.1374 | 11.5203 | -361.7467 | 11.1733 | -362.1559 | 10.699 | -355.7431 | 14.941 | -355.3892 | 15.1299
2017-12-19 11:25 | 554.0333 | 6.4716 | 163.5565 | 300.4299 | 295.1074 | 7.0844 | -29.2514 | -81.2722 | 30.5372 | 14.7102 | 19.3632 | 10.8071 | 10.4246 | -10.275 | -12.7104 | 23.991 | 14.6954 | -133.5925 | 17.3514 | 5.609 | 9.7197 | 13.2081 | 20.3448 | 16.2848 | 23.6677 | 4.2048 | 6.5675 | 8.8378 | 8.9741 | 7.0802 | 0.0006 | -0.0017 | 0.0004 | 0.0018 | -0.0002 | 0.0001 | -0.0071 | 0.0098 | -0.0085 | -361.042 | 11.0131 | -361.3589 | 12.1095 | -362.159 | 11.1342 | -361.8974 | 10.4669 | -355.5 | 14.8711 | -355.7031 | 15.2222
2017-12-19 11:25 | 555.0333 | 6.4633 | 163.6197 | 300.5622 | 295.1982 | 7.0743 | -29.4065 | -81.786 | 30.5324 | 14.7887 | 19.3878 | 10.8623 | 10.399 | -10.3575 | -12.748 | 23.9444 | 14.0354 | -133.6035 | 17.405 | 5.6383 | 9.636 | 13.172 | 20.3613 | 16.2444 | 23.7222 | 4.1821 | 6.6032 | 8.9028 | 9.1087 | 7.1159 | 0.0003 | -0.0015 | 0.0004 | 0.0024 | -0.0003 | 0.0003 | -0.0047 | 0.0087 | -0.0214 | -361.2574 | 11.3006 | -360.9835 | 12.2553 | -361.7836 | 11.1589 | -362.1836 | 10.6743 | -355.74 | 14.7233 | -355.3769 | 14.9163
2017-12-19 11:25 | 556.0334 | 6.3929 | 163.6638 | 300.6379 | 295.2871 | 6.9673 | -29.5332 | -82.3388 | 30.4 | 14.6494 | 19.3477 | 10.7267 | 10.3707 | -10.3286 | -12.7826 | 23.9583 | 13.3947 | -133.5651 | 17.3892 | 5.361 | 9.5271 | 13.1218 | 20.3299 | 16.2371 | 23.7051 | 4.1578 | 6.5919 | 8.8858 | 9.1207 | 7.1509 | 0.0008 | -0.0021 | 0.0007 | 0.0029 | 0.0001 | 0.0002 | -0.0109 | 0.0114 | -0.0155 | -360.9281 | 11.6948 | -361.2112 | 12.8261 | -362.119 | 11.0891 | -361.879 | 10.4423 | -355.5216 | 14.6802 | -355.6908 | 15.021
2017-12-19 11:25 | 557.0335 | 6.3136 | 163.6249 | 300.7751 | 295.4176 | 6.8505 | -29.5732 | -82.8907 | 30.3729 | 14.7149 | 19.2688 | 10.7343 | 10.2927 | -10.407 | -12.8069 | 23.8964 | 12.7773 | -133.472 | 17.3623 | 5.5872 | 9.4995 | 12.9708 | 20.285 | 16.2496 | 23.6749 | 4.197 | 6.6202 | 8.8676 | 9.1315 | 7.1561 | 0.0005 | -0.0022 | 0.0004 | 0.0024 | 0.0002 | 0 | -0.0171 | 0.0129 | -0.0131 | -361.0389 | 11.9596 | -360.8327 | 12.9924 | -361.7928 | 11.124 | -362.2021 | 10.6025 | -355.7031 | 14.52 | -355.3831 | 14.7274
2017-12-19 11:25 | 558.0335 | 6.2902 | 163.6053 | 300.9378 | 295.5375 | 6.7854 | -29.5625 | -83.4357 | 30.3088 | 14.5958 | 19.162 | 10.7886 | 10.2391 | -10.4325 | -12.8985 | 23.8344 | 12.1348 | -133.521 | 17.4285 | 5.7222 | 9.4816 | 13.0873 | 20.3974 | 16.2677 | 23.6164 | 4.107 | 6.6652 | 8.8832 | 9.1354 | 7.1431 | 0.0005 | -0.0016 | 0.0004 | 0.002 | -0.0006 | 0.0002 | 0.0073 | 0.0136 | -0.002 | -360.7897 | 12.3457 | -361.0081 | 13.4647 | -362.0298 | 11.048 | -361.9036 | 10.4341 | -355.54 | 14.4995 | -355.6477 | 14.7911
2017-12-19 11:25 | 559.0336 | 6.2927 | 163.7386 | 301.1747 | 295.7367 | 6.7846 | -29.7525 | -84.0404 | 30.1892 | 14.6211 | 19.1289 | 10.6399 | 10.2244 | -10.4706 | -12.9941 | 23.8615 | 11.5089 | -133.6354 | 17.3167 | 5.7138 | 9.4419 | 12.9636 | 20.3236 | 16.2585 | 23.5514 | 4.1682 | 6.6306 | 8.9238 | 9.1123 | 7.1605 | 0.0002 | -0.0019 | 0.0002 | 0.0021 | 0.0004 | 0.0003 | -0.0114 | 0.0126 | -0.0292 | -360.8481 | 12.6167 | -360.7004 | 13.67 | -361.8851 | 11.0932 | -362.1313 | 10.5614 | -355.66 | 14.3455 | -355.4323 | 14.5611
2017-12-19 11:25 | 560.0336 | 6.1209 | 163.7286 | 301.3 | 295.8304 | 6.7008 | -29.8726 | -84.6713 | 30.1298 | 14.5954 | 19.098 | 10.6036 | 10.2412 | -10.503 | -12.9848 | 23.8146 | 10.9886 | -133.5309 | 17.2741 | 5.6865 | 9.395 | 13.025 | 20.3396 | 16.2288 | 23.5721 | 4.1668 | 6.6308 | 8.9068 | 9.1301 | 7.1608 | 0.001 | -0.0024 | 0.0006 | 0.0018 | 0 | 0.0005 | -0.0127 | 0.0119 | -0.0086 | -360.6758 | 12.9739 | -360.8081 | 14.1299 | -362.0082 | 11.0336 | -361.9897 | 10.4177 | -355.5523 | 14.3003 | -355.6046 | 14.5734
2017-12-19 11:25 | 561.0337 | 6.0937 | 163.8713 | 301.6108 | 296.1534 | 6.6154 | -29.9195 | -85.1618 | 30.2019 | 14.5022 | 19.0443 | 10.5219 | 10.2081 | -10.5601 | -13.0222 | 23.749 | 10.4583 | -133.5678 | 17.3105 | 5.585 | 9.3094 | 12.8743 | 20.3311 | 16.3056 | 23.5597 | 4.2148 | 6.6828 | 8.9066 | 9.1299 | 7.2357 | 0.0005 | -0.0022 | 0.0005 | 0.0023 | 0.0003 | 0.0005 | -0.0144 | 0.008 | 0.002 | -360.6912 | 13.2676 | -360.6173 | 14.3599 | -361.8605 | 11.0357 | -362.079 | 10.4875 | -355.6508 | 14.1936 | -355.4939 | 14.3968
2017-12-19 11:25 | 562.0338 | 6.1026 | 163.9164 | 301.6561 | 296.1735 | 6.6385 | -29.908 | -85.2203 | 30.1491 | 14.5761 | 19.04 | 10.583 | 10.2214 | -10.4495 | -12.9245 | 23.8681 | 10.108 | -133.4517 | 17.2828 | 5.5868 | 9.254 | 12.914 | 20.3615 | 16.2757 | 23.4814 | 4.2119 | 6.6839 | 8.9602 | 9.1431 | 7.237 | 0.0003 | -0.0015 | 0.0006 | 0.0026 | -0.0003 | 0.0007 | -0.0087 | 0.0075 | -0.0122 | -360.5373 | 13.399 | -360.6296 | 14.5324 | -361.9928 | 11.0152 | -361.9959 | 10.4074 | -355.5554 | 14.1669 | -355.5493 | 14.4297
2017-12-19 11:25 | 563.0338 | 6.1017 | 163.8429 | 301.6689 | 296.2111 | 6.64 | -29.8281 | -85.1794 | 30.1333 | 14.5343 | 19.0461 | 10.5151 | 10.1025 | -10.4155 | -12.9705 | 23.825 | 10.077 | -133.3395 | 17.3694 | 5.5674 | 9.2243 | 12.9654 | 20.3107 | 16.2933 | 23.5038 | 4.2089 | 6.6714 | 8.9705 | 9.2402 | 7.2071 | 0.0007 | -0.0019 | 0 | 0.0024 | -0.0002 | -0.0003 | -0.0115 | 0.008 | -0.0169 | -360.6604 | 13.438 | -360.6081 | 14.4482 | -361.8605 | 11.0008 | -362.0605 | 10.4628 | -355.6477 | 14.1854 | -355.5 | 14.3743
2017-12-19 11:25 | 564.0339 | 6.0934 | 163.728 | 301.5719 | 295.9922 | 6.5671 | -29.9259 | -85.0191 | 30.1072 | 14.6019 | 19.1387 | 10.5086 | 10.1522 | -10.4285 | -13.0197 | 23.7518 | 9.9999 | -133.0552 | 17.3152 | 5.5049 | 9.2819 | 12.9275 | 20.3369 | 16.2507 | 23.5445 | 4.2538 | 6.6604 | 8.977 | 9.1889 | 7.225 | 0.001 | -0.0022 | 0.001 | 0.0031 | -0.0001 | 0.0008 | -0.0166 | 0.0259 | -0.0199 | -360.525 | 13.3825 | -360.642 | 14.4605 | -361.9928 | 11.046 | -362.0236 | 10.3951 | -355.5308 | 14.1463 | -355.5369 | 14.4194
2017-12-19 11:25 | 565.0339 | 6.0796 | 163.6926 | 301.3999 | 295.9617 | 6.6068 | -29.9371 | -85.0412 | 30.1365 | 14.5831 | 19.0798 | 10.4877 | 10.1181 | -10.4516 | -13.0711 | 23.725 | 9.9628 | -133.0487 | 17.3538 | 5.5475 | 9.3496 | 13.0134 | 20.3654 | 16.2427 | 23.6091 | 4.277 | 6.6428 | 8.9479 | 9.2349 | 7.219 | 0.0006 | -0.0016 | 0.0003 | 0.0021 | 0 | -0.0003 | 0.0014 | 0.0094 | 0.0109 | -360.685 | 13.4441 | -360.5989 | 14.3804 | -361.8759 | 11.0193 | -362.0482 | 10.4936 | -355.6723 | 14.1546 | -355.5123 | 14.3373
2017-12-19 11:25 | 566.034 | 6.2024 | 163.9374 | 301.8029 | 296.1382 | 6.6785 | -30.2291 | -85.4031 | 30.2081 | 14.6068 | 19.0328 | 10.3576 | 10.1215 | -10.4705 | -13.0262 | 23.7425 | 9.8117 | -133.7178 | 17.4775 | 5.5025 | 9.2407 | 13.0026 | 20.3179 | 16.2263 | 23.518 | 4.2569 | 6.6602 | 8.9421 | 9.177 | 7.1728 | 0.0004 | -0.0015 | 0.0001 | 0.0016 | -0.0004 | 0.0003 | -0.0031 | 0.0094 | -0.0099 | -360.4881 | 13.3928 | -360.682 | 14.4441 | -361.9928 | 11.3129 | -361.9313 | 10.6271 | -355.5246 | 14.0663 | -355.5677 | 14.3763
2017-12-19 11:25 | 567.0341 | 6.2628 | 164.0153 | 301.8946 | 296.3312 | 6.7999 | -30.3485 | -85.8423 | 30.3302 | 14.7217 | 18.9947 | 10.5155 | 10.0554 | -10.4639 | -13.0815 | 23.8037 | 9.475 | -134.4661 | 17.335 | 5.5911 | 9.124 | 12.7639 | 20.2416 | 16.2067 | 23.5457 | 4.0993 | 6.7037 | 8.9981 | 9.2506 | 7.1991 | 0.0006 | -0.002 | 0.0001 | 0.0024 | 0.0002 | 0.0003 | -0.0072 | 0.0112 | -0.0159 | -360.6389 | 13.401 | -360.5435 | 14.2757 | -361.6728 | 11.6701 | -361.9651 | 11.1137 | -355.697 | 13.9924 | -355.4539 | 14.1607
2017-12-19 11:25 | 568.0341 | 6.1681 | 164.114 | 302.0506 | 296.5241 | 6.8342 | -30.5197 | -86.1566 | 30.3184 | 14.6646 | 18.9242 | 10.3986 | 10.0155 | -10.4612 | -13.1434 | 23.8471 | 9.3457 | -134.852 | 17.2939 | 5.495 | 9.1644 | 12.7473 | 20.2482 | 16.1297 | 23.3564 | 4.0511 | 6.7407 | 9.0629 | 9.3153 | 7.2185 | 0.0007 | -0.0021 | 0.0001 | 0.0018 | -0.0002 | 0.0002 | -0.0077 | 0.0124 | -0.0194 | -360.4512 | 13.3641 | -360.7312 | 14.4051 | -361.839 | 12.0048 | -361.7282 | 11.3088 | -355.5185 | 13.902 | -355.5923 | 14.2141
2017-12-19 11:25 | 569.0342 | 6.2256 | 164.1716 | 302.0677 | 296.6698 | 6.7927 | -30.8541 | -86.4002 | 30.3541 | 14.5912 | 18.7789 | 10.3326 | 9.9334 | -10.5578 | -13.1774 | 23.7913 | 9.1377 | -135.0704 | 17.2904 | 5.4725 | 9.0971 | 12.6133 | 20.2581 | 16.1732 | 23.3487 | 4.0041 | 6.7122 | 9.0403 | 9.3159 | 7.2478 | 0.0005 | -0.0017 | 0 | 0.0021 | -0.0002 | 0.0003 | -0.0171 | 0.0121 | 0.0092 | -360.7158 | 13.3682 | -360.5343 | 14.2203 | -361.4974 | 12.3415 | -361.8174 | 11.8364 | -355.7062 | 13.8096 | -355.4569 | 13.9349
2017-12-19 11:25 | 570.0342 | 6.0915 | 164.118 | 302.1037 | 296.7915 | 6.8287 | -31.0872 | -86.764 | 30.3218 | 14.5696 | 18.6979 | 10.2502 | 9.7777 | -10.5479 | -13.305 | 23.6966 | 8.7971 | -135.3049 | 17.199 | 5.4549 | 9.0609 | 12.7031 | 20.2699 | 16.2021 | 23.3122 | 3.9917 | 6.748 | 9.0823 | 9.329 | 7.2201 | 0.0008 | -0.0014 | 0.0006 | 0.0027 | -0.0007 | -0.0001 | -0.0106 | 0.0133 | -0.002 | -360.4296 | 13.3148 | -360.6973 | 14.3558 | -361.6636 | 12.707 | -361.602 | 12.0007 | -355.5185 | 13.6905 | -355.5923 | 14.0129
2017-12-19 11:25 | 571.0343 | 6.1995 | 164.2012 | 302.228 | 296.9012 | 6.8403 | -31.4223 | -87.1578 | 30.2511 | 14.6608 | 18.5806 | 10.1032 | 9.7783 | -10.7283 | -13.332 | 23.5337 | 8.4639 | -135.8184 | 17.0722 | 5.3418 | 8.975 | 12.5914 | 20.2302 | 16.1435 | 23.2239 | 3.9082 | 6.7714 | 9.0536 | 9.3234 | 7.2319 | 0.001 | -0.0021 | 0.0008 | 0.0024 | 0.0003 | 0.0007 | -0.0013 | 0.0142 | -0.0242 | -360.6573 | 13.3148 | -360.5558 | 14.1956 | -361.3559 | 13.0294 | -361.6359 | 12.475 | -355.697 | 13.6022 | -355.4231 | 13.7624
2017-12-19 11:25 | 572.0344 | 6.1942 | 164.3478 | 302.6521 | 297.1486 | 6.8383 | -31.6098 | -87.44 | 30.3796 | 14.6764 | 18.5817 | 10.1598 | 9.9095 | -10.5826 | -13.3221 | 23.5161 | 8.2453 | -136.1061 | 17.1207 | 5.2735 | 8.8935 | 12.4216 | 20.1495 | 16.0749 | 23.1325 | 3.8523 | 6.8101 | 9.138 | 9.321 | 7.2531 | 0.001 | -0.0016 | 0.0006 | 0.0026 | -0.0004 | 0.0001 | -0.008 | 0.0095 | -0.0148 | -360.5035 | 13.286 | -360.6912 | 14.2942 | -361.4728 | 13.3579 | -361.4143 | 12.6557 | -355.5308 | 13.5242 | -355.5831 | 13.8281
2017-12-19 11:25 | 573.0344 | 6.2558 | 164.3228 | 302.8872 | 297.3337 | 6.891 | -31.8608 | -87.822 | 30.3264 | 14.6259 | 18.5253 | 10.1743 | 9.9087 | -10.6512 | -13.2673 | 23.5573 | 7.9357 | -136.4402 | 17.0801 | 5.2759 | 8.8147 | 12.4919 | 20.1259 | 16.045 | 22.9784 | 3.7921 | 6.8461 | 9.1222 | 9.2763 | 7.2312 | 0.0002 | -0.0017 | 0.0006 | 0.0019 | 0 | 0.0007 | -0.0016 | 0.0109 | -0.0078 | -360.6481 | 13.2799 | -360.5958 | 14.1689 | -361.2666 | 13.6433 | -361.4728 | 13.0581 | -355.66 | 13.477 | -355.4816 | 13.6618
2017-12-19 11:25 | 574.0345 | 6.243 | 164.3637 | 302.9839 | 297.4582 | 7.0357 | -32.1749 | -88.096 | 30.3017 | 14.6607 | 18.4775 | 10.0289 | 9.8585 | -10.7007 | -13.2924 | 23.4957 | 7.6793 | -136.766 | 17.109 | 5.3289 | 8.8062 | 12.5099 | 20.173 | 16.03 | 23.0126 | 3.695 | 6.8221 | 9.1501 | 9.2752 | 7.2362 | 0.001 | -0.0013 | 0.0002 | 0.0024 | 0.0003 | 0.0002 | -0.0148 | 0.0056 | -0.008 | -360.5343 | 13.245 | -360.645 | 14.2203 | -361.282 | 13.9698 | -361.3189 | 13.2778 | -355.5431 | 13.3908 | -355.5493 | 13.6556
2017-12-19 11:25 | 575.0345 | 6.2088 | 164.4777 | 303.0214 | 297.5828 | 6.9544 | -32.3983 | -88.2968 | 30.2715 | 14.6431 | 18.512 | 10.1896 | 9.844 | -10.8102 | -13.3758 | 23.51 | 7.3538 | -137.0809 | 17.0409 | 5.2627 | 8.8621 | 12.5136 | 20.2152 | 15.9782 | 22.9344 | 3.6548 | 6.897 | 9.2017 | 9.2979 | 7.2532 | 0.0007 | -0.002 | 0.0002 | 0.0021 | -0.0005 | 0 | -0.0113 | 0.0062 | -0.0029 | -360.5958 | 13.245 | -360.5989 | 14.132 | -361.1435 | 14.2613 | -361.2635 | 13.6433 | -355.6139 | 13.3066 | -355.5185 | 13.5078
2017-12-19 11:25 | 576.0346 | 6.3321 | 164.6225 | 303.1752 | 297.615 | 6.9647 | -32.6381 | -88.6499 | 30.2651 | 14.6967 | 18.4572 | 10.0466 | 9.8621 | -10.8274 | -13.3266 | 23.3989 | 7.1356 | -137.4737 | 17.0907 | 5.1889 | 8.7447 | 12.3614 | 20.1978 | 15.8912 | 22.969 | 3.5903 | 6.9276 | 9.2328 | 9.3001 | 7.2607 | 0.0003 | -0.0022 | 0.0008 | 0.0022 | 0.0002 | 0 | -0.0151 | 0.008 | -0.0043 | -360.5496 | 13.2121 | -360.6358 | 14.1361 | -361.1281 | 14.6186 | -361.1497 | 13.9657 | -355.5616 | 13.1998 | -355.5493 | 13.4421
2017-12-19 11:26 | 577.0347 | 6.3733 | 164.7824 | 303.3422 | 297.8688 | 6.9683 | -32.9691 | -89.0084 | 30.2777 | 14.5908 | 18.3836 | 9.7932 | 9.8404 | -10.7756 | -13.4289 | 23.3914 | 6.8078 | -137.8707 | 16.9193 | 5.1512 | 8.6422 | 12.3546 | 20.1612 | 15.9252 | 22.8525 | 3.5306 | 6.9097 | 9.2379 | 9.3748 | 7.2544 | 0.0002 | -0.0018 | 0.0004 | 0.0019 | -0.0002 | 0.0005 | -0.0215 | 0.0103 | 0.0061 | -360.6235 | 13.206 | -360.6512 | 14.1135 | -360.9866 | 14.9102 | -361.1251 | 14.2942 | -355.6108 | 13.1444 | -355.5339 | 13.3476
2017-12-19 11:26 | 578.0347 | 6.4678 | 164.8848 | 303.5465 | 298.0465 | 7.0009 | -33.1073 | -89.3428 | 30.1933 | 14.609 | 18.3106 | 9.7573 | 9.832 | -10.8926 | -13.5122 | 23.1963 | 6.5515 | -138.1233 | 16.8868 | 5.2238 | 8.7017 | 12.3265 | 20.133 | 15.8291 | 22.7481 | 3.3891 | 6.9489 | 9.2825 | 9.3845 | 7.2588 | 0.0004 | -0.0021 | 0.0007 | 0.0026 | -0.0001 | -0.0002 | -0.0202 | 0.0116 | -0.0179 | -360.5589 | 13.1628 | -360.6204 | 14.1012 | -360.9343 | 15.2736 | -361.0481 | 14.6186 | -355.5862 | 13.0089 | -355.4816 | 13.247
2017-12-19 11:26 | 579.0348 | 6.4545 | 164.9843 | 303.7872 | 298.1396 | 7.0778 | -33.3946 | -89.6911 | 30.2541 | 14.5787 | 18.2507 | 9.6894 | 9.7156 | -10.9115 | -13.4411 | 23.2562 | 6.2456 | -138.4628 | 16.9068 | 5.1582 | 8.6489 | 12.2453 | 20.0847 | 15.832 | 22.7326 | 3.4838 | 6.9508 | 9.2444 | 9.3581 | 7.2722 | 0.0011 | -0.0021 | 0.0006 | 0.0025 | -0.0002 | 0.0007 | -0.0117 | 0.0124 | -0.0225 | -360.605 | 13.1772 | -360.6481 | 14.0806 | -360.8358 | 15.5405 | -360.8881 | 14.9163 | -355.5954 | 12.9596 | -355.5493 | 13.1731
2017-12-19 11:26 | 580.0348 | 6.3415 | 164.9287 | 303.687 | 298.1748 | 7.1153 | -33.5712 | -89.8662 | 30.2189 | 14.5996 | 18.1738 | 9.5585 | 9.7536 | -10.8682 | -13.4593 | 23.2873 | 5.9807 | -138.6549 | 16.8649 | 5.0872 | 8.5486 | 12.1983 | 20.0259 | 15.8282 | 22.6664 | 3.3526 | 7.0006 | 9.2183 | 9.3956 | 7.2294 | 0.0002 | -0.002 | -0.0001 | 0.0022 | -0.0001 | 0 | -0.0195 | 0.0134 | -0.025 | -360.5127 | 13.0992 | -360.6081 | 14.0375 | -360.7743 | 15.8957 | -360.885 | 15.2346 | -355.5585 | 12.8261 | -355.4785 | 13.0684
2017-12-19 11:26 | 581.0349 | 6.4553 | 165.133 | 303.8979 | 298.4048 | 7.1248 | -33.8551 | -90.2234 | 30.2853 | 14.6827 | 18.1707 | 9.539 | 9.7359 | -10.8985 | -13.512 | 23.2998 | 5.7368 | -139.1016 | 16.7945 | 5.1932 | 8.5478 | 12.146 | 20.0374 | 15.8963 | 22.6693 | 3.3582 | 6.9903 | 9.2604 | 9.4088 | 7.277 | 0.0004 | -0.0018 | 0.0003 | 0.0026 | -0.0004 | 0.0006 | -0.0019 | 0.0143 | -0.0067 | -360.6266 | 13.1567 | -360.6758 | 14.0129 | -360.6881 | 16.1544 | -360.7373 | 15.5467 | -355.6446 | 12.8158 | -355.5769 | 12.9924
2017-12-19 11:26 | 582.035 | 6.4585 | 165.0662 | 303.9712 | 298.394 | 7.1542 | -33.7822 | -90.2774 | 30.2456 | 14.6737 | 18.1902 | 9.6329 | 9.8336 | -10.9166 | -13.5171 | 23.1635 | 5.4639 | -139.1121 | 16.788 | 5.1386 | 8.5744 | 12.0546 | 20.0542 | 15.9092 | 22.6854 | 3.4513 | 7.0598 | 9.272 | 9.4204 | 7.3001 | 0.0008 | -0.002 | 0.0001 | 0.002 | 0.0001 | -0.0001 | -0.0102 | 0.0103 | -0.0052 | -360.5496 | 13.0684 | -360.5712 | 13.9985 | -360.682 | 16.4542 | -360.7773 | 15.7972 | -355.5923 | 12.666 | -355.4692 | 12.9329
2017-12-19 11:26 | 583.035 | 6.4645 | 165.1014 | 304.1013 | 298.4834 | 7.2322 | -33.6809 | -90.2284 | 30.1959 | 14.7093 | 18.2232 | 9.6263 | 9.8764 | -10.824 | -13.5635 | 23.2323 | 5.4077 | -138.988 | 16.795 | 5.1653 | 8.5998 | 12.0852 | 19.9784 | 15.9637 | 22.7203 | 3.3535 | 7.058 | 9.287 | 9.3775 | 7.2867 | 0.0006 | -0.002 | 0.0005 | 0.0023 | -0.0004 | 0 | -0.0028 | 0.01 | -0.0269 | -360.5958 | 13.1546 | -360.6727 | 13.9965 | -360.6112 | 16.3844 | -360.6758 | 15.8341 | -355.6631 | 12.7378 | -355.5708 | 12.9144
2017-12-19 11:26 | 584.0351 | 6.4432 | 165.1285 | 304.0706 | 298.4911 | 7.1033 | -33.7141 | -90.1325 | 30.3007 | 14.7366 | 18.2765 | 9.5807 | 9.7762 | -10.8963 | -13.6451 | 23.2674 | 5.2622 | -139.0395 | 16.7962 | 5.1478 | 8.4973 | 12.0999 | 20.0345 | 15.9335 | 22.6623 | 3.3698 | 7.01 | 9.2867 | 9.4236 | 7.2968 | 0.0004 | -0.0016 | 0.0007 | 0.0024 | 0.0002 | 0.0001 | -0.0126 | 0.0105 | 0.0028 | -360.5219 | 13.0417 | -360.5743 | 13.9903 | -360.6789 | 16.4419 | -360.7435 | 15.8013 | -355.5739 | 12.666 | -355.4477 | 12.9596
2017-12-19 11:26 | 585.0351 | 6.4244 | 165.1166 | 304.0593 | 298.5338 | 7.1926 | -33.6356 | -90.0737 | 30.2401 | 14.8055 | 18.3453 | 9.6776 | 9.824 | -10.9548 | -13.5813 | 23.1553 | 5.235 | -138.7745 | 16.9073 | 5.1257 | 8.4759 | 12.1162 | 20.0172 | 15.9988 | 22.7023 | 3.4018 | 7.0763 | 9.294 | 9.4425 | 7.305 | 0.0002 | -0.0023 | 0.0006 | 0.002 | -0.0001 | 0.0001 | -0.0042 | 0.0075 | -0.0024 | -360.6512 | 13.1505 | -360.685 | 13.9821 | -360.5835 | 16.3577 | -360.6573 | 15.828 | -355.6754 | 12.7542 | -355.5616 | 12.8877
2017-12-19 11:26 | 586.0352 | 6.4996 | 165.9705 | 305.674 | 300.0915 | 7.1631 | -33.4735 | -91.146 | 30.1992 | 14.643 | 18.2178 | 9.569 | 9.7305 | -10.9797 | -13.6015 | 23.1586 | 5.1266 | -139.7614 | 16.8228 | 5.1558 | 8.4348 | 12.1545 | 19.952 | 15.9848 | 22.7004 | 3.3362 | 7.0542 | 9.3533 | 9.4554 | 7.3176 | 0.0007 | -0.0021 | 0.0009 | 0.003 | 0 | 0.0005 | -0.0008 | 0.008 | -0.0196 | -360.485 | 13.0212 | -360.6019 | 14.0026 | -360.7035 | 16.4275 | -360.7373 | 15.752 | -355.54 | 12.7193 | -355.46 | 13.0561
2017-12-19 11:26 | 587.0353 | 6.5716 | 166.6935 | 307.3588 | 301.7719 | 7.1949 | -33.2115 | -92.0795 | 30.2996 | 14.5996 | 18.1426 | 9.5343 | 9.6405 | -10.8709 | -13.6507 | 23.1264 | 4.8384 | -140.3181 | 16.7115 | 5.1557 | 8.4634 | 12.0764 | 20.0466 | 15.9585 | 22.5911 | 3.1857 | 7.0947 | 9.4227 | 9.4728 | 7.387 | 0.0003 | -0.0022 | 0.0002 | 0.0023 | -0.0001 | -0.0001 | -0.021 | 0.0093 | 0.0087 | -360.6604 | 13.0212 | -360.6727 | 13.8753 | -360.5589 | 16.2345 | -360.6943 | 15.7048 | -355.5554 | 13.0438 | -355.4446 | 13.2593
2017-12-19 11:26 | 588.0353 | 6.5767 | 167.4725 | 308.8224 | 303.3554 | 7.301 | -33.0576 | -92.9936 | 30.0561 | 14.6088 | 18.0635 | 9.455 | 9.5963 | -11.0318 | -13.6865 | 23.0779 | 4.3934 | -140.7869 | 16.6505 | 5.1166 | 8.3348 | 12.0451 | 20.0028 | 15.835 | 22.5536 | 3.2217 | 7.0642 | 9.438 | 9.5171 | 7.4547 | 0.0001 | -0.0019 | 0.0001 | 0.0022 | -0.0001 | 0.0003 | -0.0039 | 0.0117 | -0.0071 | -360.4789 | 12.8425 | -360.6173 | 13.7993 | -360.6789 | 16.2304 | -360.725 | 15.5692 | -355.3523 | 13.1567 | -355.2877 | 13.516
2017-12-19 11:26 | 589.0354 | 6.6011 | 168.2373 | 310.2727 | 304.8327 | 7.3672 | -32.6969 | -93.7713 | 30.1541 | 14.5979 | 17.9963 | 9.3772 | 9.58 | -10.8865 | -13.74 | 23.1186 | 4.2388 | -141.0977 | 16.6118 | 5.0199 | 8.3476 | 11.9341 | 19.8853 | 15.8423 | 22.4609 | 3.046 | 7.1185 | 9.383 | 9.5316 | 7.3934 | 0.0008 | -0.0017 | 0.0008 | 0.0021 | 0.0004 | 0.0003 | -0.019 | 0.0103 | -0.0134 | -360.645 | 12.8302 | -360.642 | 13.6741 | -360.5589 | 16.0497 | -360.6727 | 15.5343 | -355.3923 | 13.4072 | -355.2662 | 13.6371
2017-12-19 11:26 | 590.0354 | 6.6785 | 168.902 | 311.965 | 306.513 | 7.3286 | -32.5015 | -94.59 | 30.081 | 14.5518 | 17.947 | 9.2433 | 9.5888 | -10.9307 | -13.7403 | 23.0167 | 3.9687 | -141.4748 | 16.6034 | 5.0268 | 8.2499 | 11.8741 | 19.8185 | 15.8869 | 22.4641 | 3.0005 | 7.1527 | 9.4865 | 9.6351 | 7.4796 | 0.0008 | -0.0023 | 0.0007 | 0.0023 | -0.0006 | -0.0004 | -0.0114 | 0.0138 | 0.0015 | -360.5066 | 12.6721 | -360.6204 | 13.6002 | -360.6666 | 16.0107 | -360.7281 | 15.3988 | -355.1985 | 13.5324 | -355.1246 | 13.8733
2017-12-19 11:26 | 591.0355 | 6.7385 | 169.752 | 313.7555 | 308.2278 | 7.3709 | -32.0481 | -95.5111 | 29.9935 | 14.547 | 17.8904 | 9.2197 | 9.615 | -11.0301 | -13.8203 | 23.1131 | 3.7774 | -141.9333 | 16.6375 | 4.9359 | 8.2744 | 11.7993 | 19.8472 | 15.8013 | 22.3963 | 2.9497 | 7.2046 | 9.5498 | 9.7159 | 7.4563 | 0.0005 | -0.0018 | 0.0005 | 0.0021 | 0.0001 | 0 | -0.0057 | 0.0113 | -0.0094 | -360.5958 | 12.6495 | -360.6512 | 13.477 | -360.5743 | 15.8649 | -360.6881 | 15.3372 | -355.2077 | 13.7665 | -355.0969 | 14.0355
2017-12-19 11:26 | 592.0356 | 6.6943 | 170.5034 | 315.3843 | 309.7725 | 7.3928 | -31.7234 | -96.3004 | 30.002 | 14.5715 | 17.7924 | 9.135 | 9.5558 | -11.0885 | -13.771 | 22.9823 | 3.4478 | -142.3742 | 16.5361 | 4.7956 | 8.1776 | 11.7153 | 19.8521 | 15.7834 | 22.3401 | 2.8786 | 7.2126 | 9.5817 | 9.6668 | 7.4586 | 0.0003 | -0.0019 | 0.0007 | 0.0025 | -0.0004 | 0.0002 | -0.0105 | 0.014 | -0.0132 | -360.5281 | 12.5038 | -360.6266 | 13.3969 | -360.6512 | 15.8115 | -360.722 | 15.214 | -355.0631 | 13.9349 | -354.9831 | 14.286
2017-12-19 11:26 | 593.0356 | 6.7141 | 171.2337 | 316.8391 | 311.4222 | 7.4131 | -31.4683 | -97.0688 | 29.9379 | 14.4643 | 17.779 | 9.0187 | 9.4486 | -11.1371 | -13.7984 | 22.9327 | 3.1424 | -142.8958 | 16.4866 | 5.0272 | 8.0609 | 11.6904 | 19.8604 | 15.7701 | 22.343 | 2.8115 | 7.2745 | 9.643 | 9.7107 | 7.5434 | 0.0011 | -0.0019 | 0.0007 | 0.0023 | 0.0001 | 0 | -0.0237 | 0.0108 | -0.018 | -360.6019 | 12.4586 | -360.645 | 13.2778 | -360.5866 | 15.6822 | -360.7158 | 15.1606 | -355.0231 | 14.1402 | -354.9154 | 14.4379
2017-12-19 11:26 | 594.0357 | 6.7316 | 171.9539 | 318.4447 | 313.0328 | 7.4039 | -31.1404 | -97.8814 | 29.9079 | 14.5108 | 17.6978 | 8.9378 | 9.412 | -11.1388 | -13.9571 | 22.8365 | 2.9505 | -143.2209 | 16.4224 | 5.067 | 8.1095 | 11.6733 | 19.9478 | 15.7597 | 22.2308 | 2.7598 | 7.2857 | 9.6366 | 9.7391 | 7.5892 | 0.0008 | -0.0025 | 0.0001 | 0.0025 | -0.0005 | 0.0008 | 0.0044 | 0.0093 | -0.0195 | -360.5496 | 12.3149 | -360.6112 | 13.1813 | -360.6512 | 15.6165 | -360.6943 | 15.0354 | -354.8754 | 14.2901 | -354.8384 | 14.6822
2017-12-19 11:26 | 595.0357 | 6.7961 | 172.8055 | 320.0007 | 314.5575 | 7.4378 | -30.8541 | -98.7005 | 29.9615 | 14.4404 | 17.7256 | 8.8266 | 9.4192 | -11.1115 | -13.988 | 22.7239 | 2.6305 | -143.687 | 16.406 | 5.0059 | 8.0264 | 11.6196 | 19.8272 | 15.7532 | 22.1847 | 2.7049 | 7.3339 | 9.6797 | 9.8865 | 7.6375 | -0.0001 | -0.0021 | 0.0004 | 0.0024 | 0 | -0.0001 | 0.0116 | 0.0073 | 0.0039 | -360.6019 | 12.2574 | -360.6573 | 13.0499 | -360.5958 | 15.483 | -360.6912 | 14.9492 | -354.86 | 14.5283 | -354.7646 | 14.8506
2017-12-19 11:26 | 596.0358 | 6.768 | 173.5479 | 321.6563 | 316.2454 | 7.4143 | -30.5733 | -99.5775 | 29.9484 | 14.465 | 17.7905 | 8.9703 | 9.3754 | -11.1654 | -14.0424 | 22.7319 | 2.3292 | -144.1242 | 16.3639 | 4.9772 | 7.9905 | 11.4236 | 19.8298 | 15.6897 | 22.0733 | 2.6978 | 7.2752 | 9.7827 | 9.839 | 7.6424 | 0.0012 | -0.0016 | 0.0004 | 0.0019 | 0.0002 | 0.001 | -0.0196 | 0.0083 | -0.0074 | -360.5219 | 12.1362 | -360.6204 | 12.9739 | -360.645 | 15.4378 | -360.6973 | 14.8609 | -354.7338 | 14.6925 | -354.6507 | 15.0785
2017-12-19 11:26 | 597.0359 | 6.8224 | 174.3623 | 323.1695 | 317.8137 | 7.3567 | -30.2406 | -100.4345 | 29.7945 | 14.3907 | 17.6619 | 8.7677 | 9.2746 | -11.2865 | -14.1218 | 22.7563 | 2.1581 | -144.4973 | 16.383 | 4.9038 | 7.8856 | 11.4035 | 19.7915 | 15.6816 | 22.0232 | 2.6667 | 7.3312 | 9.815 | 9.9003 | 7.652 | 0.0007 | -0.0023 | 0.0008 | 0.0025 | -0.0001 | -0.0002 | -0.0131 | 0.0061 | -0.0218 | -360.6019 | 12.1034 | -360.6881 | 12.8672 | -360.5743 | 15.3044 | -360.7035 | 14.7829 | -354.7492 | 14.9204 | -354.5892 | 15.2469
2017-12-19 11:26 | 598.0359 | 6.8152 | 175.0358 | 324.6849 | 319.455 | 7.452 | -29.8997 | -101.1649 | 29.8532 | 14.3416 | 17.5803 | 8.6293 | 9.2294 | -11.1966 | -14.1348 | 22.7153 | 1.8482 | -144.7691 | 16.3224 | 4.7088 | 7.8594 | 11.4215 | 19.7952 | 15.636 | 21.9999 | 2.6421 | 7.4129 | 9.8795 | 9.9185 | 7.751 | 0.0004 | -0.0021 | 0.0002 | 0.0024 | -0.0005 | -0.0005 | -0.014 | 0.0095 | -0.0077 | -360.5035 | 11.9412 | -360.5958 | 12.7912 | -360.6604 | 15.2654 | -360.7312 | 14.674 | -354.5307 | 15.058 | -354.5215 | 15.4625
2017-12-19 11:26 | 599.036 | 6.8062 | 175.7802 | 326.2467 | 320.8225 | 7.4677 | -29.5951 | -102.0174 | 29.859 | 14.3353 | 17.4915 | 8.6909 | 9.2696 | -11.2591 | -14.1956 | 22.6421 | 1.6203 | -145.092 | 16.2856 | 4.7331 | 7.7079 | 11.4112 | 19.726 | 15.6872 | 22.0326 | 2.5871 | 7.4064 | 9.8727 | 9.9581 | 7.6751 | 0.0002 | -0.0018 | 0 | 0.0026 | -0.0001 | 0.0003 | 0.0001 | 0.0087 | -0.0173 | -360.6296 | 11.9063 | -360.6204 | 12.6126 | -360.565 | 15.1257 | -360.7096 | 14.6289 | -354.5584 | 15.2633 | -354.4415 | 15.6185
2017-12-19 11:26 | 600.036 | 6.845 | 176.0569 | 326.7354 | 321.3126 | 7.4966 | -29.4827 | -102.1826 | 29.8438 | 14.3468 | 17.4796 | 8.6682 | 9.3388 | -11.3927 | -14.2866 | 22.5364 | 1.4453 | -145.0757 | 16.4532 | 4.6747 | 7.7365 | 11.4475 | 19.6936 | 15.6171 | 21.9528 | 2.5032 | 7.4599 | 9.8746 | 10.0758 | 7.7401 | 0.0004 | -0.0022 | 0.0008 | 0.0029 | 0 | 0.0004 | -0.0223 | 0.0141 | -0.0238 | -360.4973 | 11.7831 | -360.642 | 12.6413 | -360.682 | 15.0744 | -360.725 | 14.4831 | -354.3953 | 15.3762 | -354.4015 | 15.8156
2017-12-19 11:26 | 601.0361 | 6.8368 | 175.9903 | 326.6289 | 321.3102 | 7.5026 | -29.4982 | -102.0609 | 29.824 | 14.3396 | 17.5053 | 8.7812 | 9.3592 | -11.4148 | -14.2533 | 22.5057 | 1.1756 | -144.8818 | 16.2699 | 4.6847 | 7.7447 | 11.4075 | 19.7045 | 15.6505 | 21.9431 | 2.5425 | 7.5056 | 9.9026 | 10.0807 | 7.699 | 0.0007 | -0.0022 | 0.0008 | 0.0024 | 0.0002 | 0.0004 | -0.007 | 0.0136 | -0.0065 | -360.6789 | 11.8364 | -360.6112 | 12.5961 | -360.5404 | 15.0272 | -360.7435 | 14.5529 | -354.5246 | 15.4337 | -354.3399 | 15.7273
2017-12-19 11:26 | 602.0362 | 6.8571 | 176.0615 | 326.6059 | 321.1927 | 7.4671 | -29.5527 | -101.9543 | 29.7254 | 14.4521 | 17.4858 | 8.7881 | 9.3938 | -11.413 | -14.2743 | 22.4668 | 1.1165 | -144.4901 | 16.2639 | 4.6486 | 7.7482 | 11.4582 | 19.6344 | 15.7079 | 21.9935 | 2.4893 | 7.4471 | 9.925 | 10.0626 | 7.7389 | 0.0002 | -0.0024 | 0.0005 | 0.0025 | 0.0003 | 0.0004 | -0.0043 | 0.0138 | 0.0028 | -360.4604 | 11.7954 | -360.682 | 12.666 | -360.7035 | 15.0867 | -360.6481 | 14.4543 | -354.3799 | 15.3475 | -354.4107 | 15.7828
2017-12-19 11:26 | 603.0362 | 6.8715 | 176.0021 | 326.6736 | 321.266 | 7.4617 | -29.5956 | -102.6092 | 29.7321 | 14.2635 | 17.3352 | 8.8162 | 9.3363 | -11.4557 | -14.3228 | 22.4333 | 0.6254 | -144.9509 | 16.3754 | 4.6481 | 7.6926 | 11.387 | 19.7052 | 15.6967 | 22.0109 | 2.5064 | 7.4692 | 9.912 | 10.1017 | 7.7146 | 0.0003 | -0.0018 | 0.0006 | 0.0021 | -0.0001 | 0.0003 | -0.006 | 0.0096 | -0.0175 | -360.6296 | 11.9514 | -360.4973 | 12.8343 | -360.5096 | 15.0518 | -360.7712 | 14.5857 | -354.5523 | 15.3311 | -354.2753 | 15.6165
2017-12-19 11:26 | 604.0363 | 6.7849 | 176.0816 | 326.8696 | 321.3938 | 7.4168 | -29.7383 | -103.1836 | 29.7366 | 14.2083 | 17.3363 | 8.7026 | 9.327 | -11.5262 | -14.4384 | 22.3816 | 0.0174 | -145.1979 | 16.3903 | 4.5822 | 7.6579 | 11.2083 | 19.7034 | 15.6588 | 21.9453 | 2.4668 | 7.4709 | 9.9606 | 10.0809 | 7.7974 | 0.0004 | -0.0021 | 0.0001 | 0.0024 | -0.0001 | 0 | -0.0159 | 0.0118 | -0.0211 | -360.3681 | 12.358 | -360.6081 | 13.4441 | -360.7681 | 15.0292 | -360.5866 | 14.4133 | -354.3769 | 15.2448 | -354.4938 | 15.6863
2017-12-19 11:26 | 605.0363 | 6.6931 | 176.0231 | 326.9666 | 321.582 | 7.3569 | -29.7598 | -103.8746 | 29.6705 | 14.2147 | 17.2323 | 8.5622 | 9.2783 | -11.5463 | -14.4015 | 22.3947 | -0.5313 | -144.6267 | 16.3774 | 4.634 | 7.5451 | 11.2047 | 19.6548 | 15.751 | 21.9519 | 2.4317 | 7.511 | 10.0005 | 10.1556 | 7.7738 | 0.0008 | -0.0021 | 0.0001 | 0.0028 | -0.0005 | 0 | -0.0056 | 0.0076 | -0.0226 | -360.4758 | 12.668 | -360.2419 | 13.6495 | -360.4666 | 15.0539 | -360.8604 | 14.557 | -354.5615 | 15.1032 | -354.2199 | 15.3927
2017-12-19 11:26 | 606.0364 | 6.5329 | 176.0797 | 327.0881 | 321.791 | 7.3803 | -29.7752 | -104.4372 | 29.6303 | 14.0857 | 17.1749 | 8.3776 | 9.231 | -11.4559 | -14.4532 | 22.3458 | -1.1101 | -144.3518 | 16.3908 | 4.7521 | 7.5075 | 11.1523 | 19.7757 | 15.7243 | 21.8877 | 2.457 | 7.4532 | 10.0296 | 10.0804 | 7.8028 | 0.0002 | -0.0021 | 0.0008 | 0.003 | 0 | 0 | -0.0135 | 0.0056 | -0.0236 | -360.205 | 13.13 | -360.485 | 14.2449 | -360.7804 | 14.9471 | -360.5404 | 14.3537 | -354.3799 | 15.058 | -354.543 | 15.4317
2017-12-19 11:26 | 607.0365 | 6.5395 | 176.2872 | 327.5895 | 322.213 | 7.2777 | -29.8419 | -105.2681 | 29.5653 | 14.0997 | 17.2186 | 8.3594 | 9.2198 | -11.5271 | -14.5237 | 22.2969 | -1.6072 | -144.0763 | 16.5505 | 4.677 | 7.3554 | 11.101 | 19.7101 | 15.7558 | 21.8165 | 2.4714 | 7.4432 | 10.0143 | 10.0709 | 7.8217 | 0.0002 | -0.002 | 0.0005 | 0.0024 | 0 | 0.0007 | -0.0188 | 0.0076 | -0.0101 | -360.2358 | 13.3579 | -360.0358 | 14.44 | -360.5004 | 15.0416 | -360.9066 | 14.5118 | -354.503 | 14.867 | -354.1892 | 15.1627
2017-12-19 11:26 | 608.0365 | 6.4486 | 176.2931 | 327.8581 | 322.5217 | 7.241 | -29.8583 | -105.7298 | 29.5479 | 14.1377 | 17.1928 | 8.3489 | 9.2117 | -11.424 | -14.5132 | 22.2854 | -2.3949 | -143.8091 | 16.4929 | 4.7474 | 7.362 | 11.1357 | 19.6812 | 15.6103 | 21.8354 | 2.3553 | 7.4769 | 9.9783 | 10.1623 | 7.8785 | 0.0008 | -0.0021 | 0.0008 | 0.0025 | 0.0004 | 0.0002 | -0.0209 | 0.0062 | -0.0149 | -360.1435 | 13.8815 | -360.3189 | 14.9779 | -360.7373 | 14.8609 | -360.525 | 14.3168 | -354.4753 | 14.9368 | -354.5676 | 15.2284
2017-12-19 11:26 | 609.0366 | 6.4822 | 176.4045 | 328.0849 | 322.7191 | 7.2715 | -29.8817 | -106.3536 | 29.4717 | 14.0617 | 17.1368 | 8.2108 | 9.1095 | -11.5626 | -14.5675 | 22.178 | -3.1415 | -143.5671 | 16.4769 | 4.7102 | 7.212 | 10.9356 | 19.6512 | 15.6533 | 21.7729 | 2.4172 | 7.5132 | 10.0498 | 10.1991 | 7.9091 | 0.0007 | -0.0023 | 0.0003 | 0.0022 | -0.0001 | 0.0008 | -0.0171 | 0.0118 | -0.006 | -359.9619 | 14.0416 | -359.848 | 15.1997 | -360.5373 | 15.0046 | -360.9158 | 14.4276 | -354.4753 | 14.6556 | -354.1615 | 14.9779
2017-12-19 11:26 | 610.0366 | 6.3837 | 176.4347 | 328.2195 | 322.8265 | 7.2124 | -29.9505 | -106.9592 | 29.3585 | 14.0063 | 17.0823 | 8.0386 | 9.1464 | -11.6897 | -14.6263 | 22.1398 | -3.7251 | -143.2596 | 16.4823 | 4.7121 | 7.1222 | 10.8796 | 19.6348 | 15.6311 | 21.8458 | 2.4516 | 7.483 | 10.0017 | 10.2321 | 7.9134 | 0.0002 | -0.0019 | 0.0006 | 0.0025 | 0.0004 | 0.0003 | -0.0114 | 0.0111 | 0.0078 | -360.0019 | 14.5878 | -360.1311 | 15.6924 | -360.6789 | 14.7993 | -360.5281 | 14.2921 | -354.4846 | 14.7479 | -354.5338 | 14.9902
2017-12-19 11:26 | 611.0367 | 6.4392 | 176.3994 | 328.0698 | 322.7325 | 7.1115 | -29.9534 | -107.3125 | 29.3585 | 14.0387 | 17.0333 | 8.0985 | 9.1664 | -11.6518 | -14.6339 | 22.0259 | -4.3481 | -142.812 | 16.4918 | 4.6635 | 7.028 | 10.822 | 19.596 | 15.5854 | 21.7933 | 2.4233 | 7.5289 | 10.0418 | 10.3185 | 7.9882 | 0.0002 | -0.0019 | 0.0003 | 0.0028 | -0.0002 | 0.0005 | -0.0088 | 0.0127 | -0.0115 | -359.7742 | 14.7233 | -359.7034 | 15.9696 | -360.6081 | 14.982 | -360.8604 | 14.364 | -354.423 | 14.4564 | -354.1984 | 14.7644
2017-12-19 11:26 | 612.0368 | 6.4066 | 176.4403 | 328.1584 | 322.8782 | 7.1076 | -30.0794 | -107.614 | 29.4023 | 14.1022 | 16.9703 | 8.0537 | 9.0536 | -11.6688 | -14.6521 | 22.1134 | -4.9274 | -142.5587 | 16.4269 | 4.6473 | 7.0404 | 10.8403 | 19.6051 | 15.531 | 21.7872 | 2.3757 | 7.4935 | 10.012 | 10.3118 | 7.9471 | 0.0008 | -0.0023 | 0.0003 | 0.0026 | 0 | 0.0005 | 0.0016 | 0.0142 | -0.0102 | -359.9065 | 15.2222 | -359.9465 | 16.3146 | -360.6204 | 14.789 | -360.5681 | 14.327 | -354.5338 | 14.5549 | -354.5215 | 14.7274
2017-12-19 11:26 | 613.0368 | 6.3937 | 176.5173 | 328.3432 | 323.0139 | 7.0843 | -30.0236 | -108.0707 | 29.3322 | 14.0146 | 16.8685 | 7.9587 | 8.9714 | -11.6282 | -14.7083 | 22.0237 | -5.5099 | -142.3043 | 16.5101 | 4.714 | 7.0062 | 10.8093 | 19.6653 | 15.5792 | 21.7591 | 2.3618 | 7.4874 | 10.0694 | 10.2998 | 8.0045 | 0.0007 | -0.002 | 0.0004 | 0.0029 | -0.0003 | 0.0007 | 0.0013 | 0.0114 | -0.0204 | -359.6234 | 15.2859 | -359.6326 | 16.5671 | -360.6512 | 14.9594 | -360.7989 | 14.3086 | -354.383 | 14.2819 | -354.2476 | 14.6412
2017-12-19 11:26 | 614.0369 | 6.348 | 176.6282 | 328.4872 | 323.1989 | 7.0362 | -29.9243 | -108.5261 | 29.3894 | 13.8889 | 16.8618 | 7.8927 | 8.8489 | -11.6692 | -14.7409 | 22.1041 | -6.1018 | -141.9687 | 16.5126 | 4.7795 | 6.9813 | 10.7639 | 19.7252 | 15.6423 | 21.7997 | 2.4711 | 7.5011 | 10.0664 | 10.3374 | 8.0415 | 0.0001 | -0.0019 | 0 | 0.0023 | 0.0001 | -0.0002 | -0.0149 | 0.011 | -0.0298 | -359.7157 | 15.7561 | -359.7527 | 16.8731 | -360.5681 | 14.7315 | -360.6266 | 14.3003 | -354.5369 | 14.364 | -354.4415 | 14.5447
2017-12-19 11:26 | 615.0369 | 6.249 | 176.6437 | 328.7573 | 323.4269 | 6.9727 | -30.0644 | -109.0259 | 29.3964 | 13.9328 | 16.9903 | 8.0019 | 8.8976 | -11.7021 | -14.7778 | 22.1018 | -6.5866 | -141.5973 | 16.5382 | 4.6594 | 6.8959 | 10.5854 | 19.6121 | 15.5988 | 21.6949 | 2.3887 | 7.5011 | 10.0837 | 10.3258 | 8.0472 | 0.0006 | -0.0018 | 0.0004 | 0.0024 | -0.0007 | -0.0003 | -0.0098 | 0.0092 | -0.0243 | -359.5034 | 15.9162 | -359.5342 | 17.2077 | -360.6881 | 14.8773 | -360.762 | 14.2634 | -354.3615 | 14.1505 | -354.2999 | 14.4749
2017-12-19 11:26 | 616.037 | 6.263 | 176.7151 | 329.0046 | 323.7127 | 6.9332 | -30.0641 | -109.3586 | 29.3587 | 13.9392 | 16.9034 | 7.9648 | 8.8997 | -11.8382 | -14.7951 | 22.0014 | -7.0632 | -141.3553 | 16.5797 | 4.7615 | 6.8701 | 10.6965 | 19.6114 | 15.6711 | 21.7398 | 2.4245 | 7.5292 | 10.0941 | 10.342 | 8.0868 | 0.0006 | -0.0022 | 0.0004 | 0.0027 | 0.0002 | 0.0004 | -0.0157 | 0.0081 | 0.0063 | -359.5557 | 16.3084 | -359.5588 | 17.4377 | -360.5927 | 14.7438 | -360.6543 | 14.2531 | -354.5307 | 14.1771 | -354.4046 | 14.3927
2017-12-19 11:26 | 617.0371 | 6.2791 | 176.7654 | 329.0684 | 323.7539 | 7.0033 | -29.9666 | -109.6688 | 29.3596 | 13.8253 | 16.8877 | 7.8193 | 8.8872 | -11.7463 | -14.8138 | 21.9634 | -7.5868 | -140.9683 | 16.6406 | 4.4626 | 6.8457 | 10.7577 | 19.6728 | 15.6508 | 21.6798 | 2.3969 | 7.4901 | 10.1019 | 10.2976 | 8.0941 | 0.0005 | -0.0019 | 0.0003 | 0.0024 | 0.0001 | 0.0002 | -0.013 | 0.0065 | -0.0104 | -359.3895 | 16.446 | -359.4172 | 17.7108 | -360.6358 | 14.8095 | -360.7466 | 14.2264 | -354.4107 | 14.0375 | -354.3461 | 14.3455
2017-12-19 11:26 | 618.0371 | 6.2925 | 176.7534 | 329.1018 | 323.699 | 7.0727 | -29.8861 | -109.4354 | 29.4699 | 13.8981 | 16.9152 | 7.8875 | 8.9592 | -11.7274 | -14.8313 | 21.9465 | -7.9293 | -140.6628 | 16.6021 | 4.5155 | 6.9412 | 10.8165 | 19.6288 | 15.6348 | 21.6266 | 2.3469 | 7.5503 | 10.0741 | 10.345 | 8.1482 | 0.0004 | -0.0018 | 0.0003 | 0.0025 | 0 | 0.0005 | -0.0192 | 0.0069 | 0.0056 | -359.4142 | 16.6718 | -359.4696 | 17.7703 | -360.6143 | 14.7336 | -360.6481 | 14.2141 | -354.4815 | 14.0622 | -354.4046 | 14.288
2017-12-19 11:26 | 619.0372 | 6.2107 | 176.6805 | 329.0993 | 323.627 | 7.0229 | -29.8459 | -109.362 | 29.4099 | 13.9741 | 16.9577 | 7.9612 | 8.9699 | -11.6658 | -14.852 | 21.9052 | -8.0484 | -140.3828 | 16.619 | 4.4925 | 6.9676 | 10.8546 | 19.6705 | 15.5035 | 21.7398 | 2.3983 | 7.5336 | 10.1213 | 10.3749 | 8.1778 | 0.0001 | -0.0023 | 0.0005 | 0.0029 | 0.0002 | 0.0005 | -0.0152 | 0.0089 | -0.0032 | -359.3526 | 16.6102 | -359.3588 | 17.68 | -360.6173 | 14.7952 | -360.7435 | 14.2326 | -354.4476 | 13.9841 | -354.2845 | 14.2716
2017-12-19 11:26 | 620.0372 | 6.324 | 176.6445 | 328.9104 | 323.5707 | 7.0211 | -29.8201 | -109.2457 | 29.4435 | 13.9451 | 16.9081 | 7.8975 | 8.9647 | -11.6276 | -14.8622 | 21.9704 | -8.1007 | -140.204 | 16.5653 | 4.5414 | 6.9165 | 10.9388 | 19.7263 | 15.5851 | 21.7042 | 2.489 | 7.5394 | 10.1271 | 10.3633 | 8.1258 | 0.0008 | -0.0023 | 0.0006 | 0.0024 | -0.0002 | 0.0003 | -0.0186 | 0.0089 | -0.0178 | -359.4142 | 16.6924 | -359.5188 | 17.719 | -360.6235 | 14.7397 | -360.6358 | 14.2018 | -354.4384 | 14.0642 | -354.4292 | 14.2921
2017-12-19 11:26 | 621.0373 | 6.3407 | 176.6725 | 329.0203 | 323.5969 | 7.0763 | -29.9368 | -109.3265 | 29.4977 | 13.8603 | 16.856 | 7.9034 | 8.8975 | -11.657 | -14.801 | 21.9619 | -8.2509 | -140.2127 | 16.5353 | 4.575 | 6.9886 | 10.8811 | 19.767 | 15.5597 | 21.827 | 2.3961 | 7.5789 | 10.0852 | 10.3909 | 8.171 | 0.0003 | -0.0021 | 0.0002 | 0.0021 | 0.0002 | 0.0006 | 0.0036 | 0.0126 | -0.0176 | -359.3495 | 16.602 | -359.3619 | 17.6738 | -360.6235 | 14.8752 | -360.7897 | 14.2736 | -354.4107 | 13.9554 | -354.2938 | 14.2264
2017-12-19 11:26 | 622.0374 | 6.319 | 176.9362 | 329.3839 | 323.9045 | 7.1468 | -30.3088 | -109.6651 | 29.4542 | 13.8388 | 16.8014 | 7.9751 | 8.9421 | -11.732 | -14.9106 | 21.8823 | -8.4554 | -140.9286 | 16.5161 | 4.5256 | 6.8581 | 10.8522 | 19.7297 | 15.5414 | 21.6732 | 2.2862 | 7.5524 | 10.129 | 10.3769 | 8.1389 | 0.0003 | -0.0021 | 0.0005 | 0.0025 | 0 | 0.0008 | -0.0191 | 0.0125 | -0.0102 | -359.448 | 16.6924 | -359.5249 | 17.6697 | -360.5435 | 15.0806 | -360.5527 | 14.5118 | -354.503 | 13.9718 | -354.4507 | 14.2038
2017-12-19 11:26 | 623.0374 | 6.2186 | 177.0251 | 329.4927 | 324.1093 | 7.1134 | -30.668 | -110.1159 | 29.4533 | 13.8533 | 16.7388 | 7.9213 | 8.8698 | -11.7355 | -14.897 | 22.018 | -8.7898 | -141.4556 | 16.4705 | 4.3356 | 6.8402 | 10.7358 | 19.6221 | 15.5232 | 21.5944 | 2.3713 | 7.6395 | 10.1987 | 10.3946 | 8.1623 | 0.0006 | -0.0027 | -0.0001 | 0.0024 | 0 | 0.0001 | -0.02 | 0.0135 | -0.0255 | -359.2972 | 16.5158 | -359.3342 | 17.6389 | -360.4727 | 15.598 | -360.6296 | 14.8896 | -354.3769 | 13.7686 | -354.2692 | 14.0724
2017-12-19 11:26 | 624.0375 | 6.365 | 177.134 | 329.697 | 324.3279 | 7.0358 | -30.7957 | -110.3719 | 29.4238 | 13.8297 | 16.6366 | 7.8268 | 8.7806 | -11.8051 | -14.899 | 21.8891 | -9.1088 | -141.7045 | 16.3077 | 4.3319 | 6.7841 | 10.6109 | 19.6104 | 15.5206 | 21.5449 | 2.3226 | 7.6274 | 10.2211 | 10.3938 | 8.1675 | 0.0008 | -0.002 | 0.0004 | 0.0028 | -0.0001 | 0.0003 | -0.0128 | 0.0125 | -0.0064 | -359.4357 | 16.6575 | -359.5434 | 17.6677 | -360.3404 | 15.8197 | -360.365 | 15.2161 | -354.5246 | 13.8096 | -354.4384 | 14.0026
2017-12-19 11:26 | 625.0375 | 6.3191 | 177.1148 | 329.6207 | 324.3354 | 7.1697 | -30.974 | -110.5225 | 29.481 | 13.9158 | 16.713 | 7.7577 | 8.8585 | -11.7418 | -14.9134 | 21.8613 | -9.1961 | -141.7136 | 16.3611 | 4.3771 | 6.8629 | 10.6675 | 19.7035 | 15.5155 | 21.4468 | 2.3056 | 7.6336 | 10.2044 | 10.4465 | 8.1275 | 0.0004 | -0.0018 | 0.0009 | 0.0028 | -0.0002 | -0.0007 | -0.0187 | 0.0115 | 0.0127 | -359.3219 | 16.487 | -359.3588 | 17.6163 | -360.3465 | 16.1955 | -360.4789 | 15.4686 | -354.4138 | 13.6228 | -354.2753 | 13.939
2017-12-19 11:26 | 626.0376 | 6.383 | 177.1473 | 329.7006 | 324.3973 | 7.1261 | -31.1458 | -110.6708 | 29.5094 | 13.8207 | 16.6544 | 7.7341 | 8.9063 | -11.7282 | -14.9197 | 21.8806 | -9.4953 | -141.7814 | 16.2651 | 4.275 | 6.8906 | 10.6258 | 19.6808 | 15.4545 | 21.4224 | 2.1822 | 7.6376 | 10.202 | 10.4151 | 8.1602 | 0.0003 | -0.0021 | 0.0006 | 0.0027 | -0.0001 | 0.0005 | -0.0099 | 0.0097 | -0.0146 | -359.4572 | 16.6185 | -359.5096 | 17.6081 | -360.2265 | 16.3638 | -360.245 | 15.7664 | -354.503 | 13.6433 | -354.4353 | 13.8445
2017-12-19 11:26 | 627.0377 | 6.4051 | 177.1947 | 329.721 | 324.3212 | 7.2031 | -31.1091 | -110.5001 | 29.5858 | 13.8382 | 16.5367 | 7.6238 | 8.919 | -11.726 | -14.8941 | 21.8775 | -9.6361 | -141.7367 | 16.3296 | 4.2216 | 6.8806 | 10.6424 | 19.7125 | 15.4697 | 21.4049 | 2.2349 | 7.6321 | 10.2256 | 10.4909 | 8.2126 | 0.0004 | -0.0025 | 0.0005 | 0.0027 | 0.0001 | 0.0003 | -0.0033 | 0.0078 | -0.0052 | -359.2849 | 16.4809 | -359.3526 | 17.5753 | -360.2573 | 16.6102 | -360.3527 | 15.9019 | -354.3892 | 13.4955 | -354.2845 | 13.7932
2017-12-19 11:26 | 628.0377 | 6.3173 | 177.284 | 329.6796 | 324.4039 | 7.1772 | -31.0755 | -110.4623 | 29.4667 | 13.918 | 16.5908 | 7.7361 | 8.8852 | -11.7367 | -14.8678 | 21.8233 | -9.7182 | -141.6976 | 16.3531 | 4.2797 | 6.827 | 10.4955 | 19.6773 | 15.4156 | 21.3887 | 2.2788 | 7.6485 | 10.2878 | 10.4779 | 8.2404 | 0 | -0.0026 | 0.0003 | 0.0026 | -0.0007 | 0.0005 | 0.0073 | 0.0078 | -0.0098 | -359.4296 | 16.5815 | -359.4972 | 17.5671 | -360.1804 | 16.5096 | -360.2296 | 15.8998 | -354.4569 | 13.5673 | -354.4169 | 13.8014
2017-12-19 11:26 | 629.0378 | 6.3424 | 177.3392 | 329.7227 | 324.3733 | 7.1455 | -31.238 | -110.4683 | 29.4368 | 13.9242 | 16.6282 | 7.9471 | 8.9062 | -11.8528 | -14.9501 | 21.8427 | -9.6697 | -141.5647 | 16.3138 | 4.2737 | 6.8225 | 10.5859 | 19.6848 | 15.488 | 21.5364 | 2.3048 | 7.6906 | 10.2321 | 10.5438 | 8.1785 | 0.0002 | -0.002 | 0 | 0.0025 | 0.0002 | 0.0002 | -0.0012 | 0.0098 | -0.0278 | -359.3434 | 16.5014 | -359.3742 | 17.565 | -360.2358 | 16.5794 | -360.3342 | 15.9019 | -354.4107 | 13.5119 | -354.3153 | 13.7829
2017-12-19 11:26 | 630.0378 | 6.4096 | 177.3 | 329.6426 | 324.3375 | 7.0895 | -31.1823 | -110.5608 | 29.4881 | 13.9763 | 16.6071 | 7.8262 | 8.8832 | -11.9546 | -14.9732 | 21.9123 | -9.7716 | -141.5582 | 16.3489 | 4.2268 | 6.7779 | 10.5412 | 19.6446 | 15.4246 | 21.5012 | 2.2022 | 7.633 | 10.2152 | 10.4921 | 8.202 | 0.0005 | -0.0025 | 0 | 0.0024 | -0.0001 | 0.0006 | -0.0109 | 0.0114 | -0.0225 | -359.408 | 16.563 | -359.4696 | 17.5876 | -360.1896 | 16.5404 | -360.2665 | 15.8793 | -354.4723 | 13.5406 | -354.3861 | 13.7993
2017-12-19 11:26 | 631.0379 | 6.3387 | 177.3209 | 329.6092 | 324.436 | 7.1595 | -31.085 | -110.5183 | 29.565 | 14.0772 | 16.7445 | 7.8731 | 8.8984 | -11.8539 | -14.8851 | 21.9544 | -9.7477 | -141.4529 | 16.3492 | 4.3486 | 6.9544 | 10.6176 | 19.7323 | 15.426 | 21.5236 | 2.2323 | 7.6335 | 10.2158 | 10.4754 | 8.1389 | 0.0009 | -0.0024 | 0.0003 | 0.0028 | -0.0001 | 0.0003 | -0.023 | 0.0104 | -0.014 | -359.3619 | 16.5261 | -359.4296 | 17.5773 | -360.2142 | 16.5322 | -360.3189 | 15.8854 | -354.4384 | 13.5181 | -354.3645 | 13.7911
2017-12-19 11:26 | 632.038 | 6.4128 | 177.8678 | 330.8067 | 325.5981 | 7.1102 | -31.0188 | -111.2235 | 29.383 | 13.9327 | 16.6555 | 7.7243 | 8.7931 | -11.9261 | -15.0104 | 21.8137 | -9.7314 | -141.9176 | 16.2353 | 4.2974 | 6.8845 | 10.6191 | 19.7547 | 15.3969 | 21.5335 | 2.3543 | 7.6579 | 10.2001 | 10.4423 | 8.1576 | 0.0005 | -0.0023 | 0.0004 | 0.0027 | -0.0001 | 0.0005 | 0.0001 | 0.0137 | -0.0009 | -359.3834 | 16.5137 | -359.4419 | 17.565 | -360.1988 | 16.5035 | -360.2942 | 15.8526 | -354.4353 | 13.5735 | -354.3676 | 13.8671
2017-12-19 11:26 | 633.038 | 6.3886 | 178.4837 | 332.46 | 327.2142 | 7.081 | -30.7118 | -112.1674 | 29.4225 | 13.9069 | 16.6279 | 7.5486 | 8.7064 | -11.996 | -15.0636 | 21.7341 | -9.8654 | -142.9145 | 16.1805 | 4.2812 | 6.8015 | 10.5094 | 19.706 | 15.386 | 21.4421 | 2.2081 | 7.6622 | 10.2386 | 10.4403 | 8.1618 | 0.0002 | -0.002 | 0.0009 | 0.0026 | 0.0004 | 0.0005 | -0.0075 | 0.0134 | 0.0015 | -359.3557 | 16.4193 | -359.448 | 17.4664 | -360.1804 | 16.4111 | -360.3035 | 15.7705 | -354.3461 | 13.7829 | -354.2538 | 14.0889
2017-12-19 11:26 | 634.0381 | 6.437 | 179.3868 | 334.1562 | 328.9454 | 7.1614 | -30.375 | -112.9889 | 29.3956 | 13.9339 | 16.5537 | 7.4915 | 8.6816 | -12.0002 | -15.0538 | 21.7191 | -9.968 | -142.9014 | 16.1874 | 4.2632 | 6.7429 | 10.4251 | 19.6296 | 15.3991 | 21.3721 | 2.0543 | 7.7261 | 10.3547 | 10.5217 | 8.2199 | 0.0008 | -0.0022 | 0.0004 | 0.0027 | 0 | 0.0004 | -0.0022 | 0.0109 | -0.0188 | -359.368 | 16.3248 | -359.4449 | 17.3556 | -360.2388 | 16.331 | -360.2942 | 15.674 | -354.2784 | 13.9841 | -354.2015 | 14.2901
2017-12-19 11:26 | 635.0381 | 6.503 | 180.2071 | 335.7554 | 330.5449 | 7.2008 | -30.1856 | -113.8097 | 29.3067 | 13.792 | 16.4937 | 7.538 | 8.5933 | -12.0824 | -15.1551 | 21.5643 | -10.2461 | -142.9663 | 16.1327 | 4.1374 | 6.7355 | 10.3419 | 19.5686 | 15.3827 | 21.3897 | 2.035 | 7.7178 | 10.4265 | 10.5936 | 8.2172 | 0.0007 | -0.0022 | 0.0001 | 0.0026 | -0.0002 | 0.0002 | -0.0188 | 0.0092 | -0.0065 | -359.4234 | 16.2407 | -359.4388 | 17.1954 | -360.1835 | 16.2078 | -360.2727 | 15.6144 | -354.2415 | 14.2059 | -354.1338 | 14.4913
2017-12-19 11:26 | 636.0382 | 6.5113 | 181.1071 | 337.525 | 332.1579 | 7.2 | -29.8044 | -114.5472 | 29.3113 | 13.8404 | 16.471 | 7.532 | 8.5832 | -12.1417 | -15.2551 | 21.5547 | -10.4629 | -143.2223 | 16.1777 | 4.0799 | 6.6336 | 10.2839 | 19.5971 | 15.3492 | 21.3291 | 2.0359 | 7.8399 | 10.4502 | 10.7216 | 8.3564 | 0.0004 | -0.0015 | 0 | 0.0027 | -0.0001 | -0.0002 | -0.0205 | 0.0085 | -0.0111 | -359.3095 | 16.0949 | -359.4449 | 17.1379 | -360.2604 | 16.1606 | -360.3342 | 15.4789 | -354.0599 | 14.3681 | -354.0138 | 14.7171
2017-12-19 11:26 | 637.0383 | 6.5118 | 181.7753 | 339.0247 | 333.6948 | 7.2433 | -29.5765 | -115.3004 | 29.2917 | 13.8161 | 16.3746 | 7.439 | 8.5299 | -12.1503 | -15.2853 | 21.4494 | -10.652 | -143.3325 | 16.1423 | 4.1002 | 6.5547 | 10.3259 | 19.6082 | 15.2663 | 21.274 | 1.9662 | 7.8586 | 10.4463 | 10.7061 | 8.4157 | 0.0005 | -0.0021 | -0.0001 | 0.0025 | 0 | 0.0005 | -0.008 | 0.006 | -0.0191 | -359.4357 | 16.0743 | -359.4419 | 16.9531 | -360.1311 | 15.9922 | -360.3127 | 15.4378 | -354.103 | 14.6124 | -353.9707 | 14.8506
2017-12-19 11:27 | 638.0383 | 6.5282 | 182.4931 | 340.4878 | 335.1221 | 7.2237 | -29.2556 | -116.0458 | 29.1696 | 13.8807 | 16.3751 | 7.3807 | 8.5604 | -12.1011 | -15.2338 | 21.5469 | -10.8761 | -143.6307 | 16.2208 | 4.1294 | 6.5471 | 10.1266 | 19.6197 | 15.3116 | 21.2561 | 1.9068 | 7.8738 | 10.5012 | 10.7147 | 8.4018 | 0.0007 | -0.0024 | 0.0004 | 0.0023 | -0.0005 | -0.0003 | -0.0114 | 0.0064 | 0.0022 | -359.3034 | 15.9183 | -359.4726 | 16.9613 | -360.3096 | 15.9778 | -360.2635 | 15.2756 | -353.8753 | 14.7336 | -353.8845 | 15.136
2017-12-19 11:27 | 639.0384 | 6.6973 | 183.3254 | 342.1315 | 336.7793 | 7.3456 | -28.9288 | -116.7944 | 29.1523 | 13.8257 | 16.4026 | 7.3517 | 8.5859 | -12.0567 | -15.2484 | 21.4723 | -11.1713 | -143.7915 | 16.0863 | 4.0696 | 6.5321 | 10.0989 | 19.6369 | 15.1946 | 21.1236 | 1.8695 | 7.8491 | 10.5822 | 10.7495 | 8.3312 | 0.0007 | -0.002 | 0.0005 | 0.0025 | -0.0004 | 0.0004 | -0.019 | 0.0073 | -0.0221 | -359.4542 | 15.8875 | -359.4142 | 16.7232 | -360.1096 | 15.8177 | -360.3281 | 15.2962 | -353.9799 | 14.9861 | -353.7491 | 15.2161
2017-12-19 11:27 | 640.0384 | 6.8058 | 184.1096 | 343.7058 | 338.434 | 7.3844 | -28.5311 | -117.5967 | 29.0978 | 13.8119 | 16.3721 | 7.3113 | 8.4795 | -12.0517 | -15.3412 | 21.4449 | -11.4829 | -143.9873 | 16.1177 | 4.0743 | 6.4818 | 10.1557 | 19.5535 | 15.1366 | 21.1826 | 1.8875 | 7.853 | 10.5855 | 10.8223 | 8.3812 | 0.0002 | -0.002 | 0.0006 | 0.0026 | 0.0003 | 0.0001 | -0.009 | 0.0093 | -0.01 | -359.2449 | 15.7458 | -359.4972 | 16.7458 | -360.3435 | 15.7458 | -360.205 | 15.0621 | -353.6845 | 15.1237 | -353.7799 | 15.5549
2017-12-19 11:27 | 641.0385 | 6.7204 | 184.7632 | 345.238 | 339.8907 | 7.4125 | -28.2189 | -118.2549 | 29.0897 | 13.8081 | 16.2746 | 7.2739 | 8.5133 | -12.0958 | -15.4498 | 21.297 | -11.7214 | -144.1444 | 16.1131 | 4.091 | 6.4026 | 10.1101 | 19.5235 | 15.2233 | 21.0963 | 1.7724 | 7.849 | 10.5936 | 10.7609 | 8.4062 | 0.0009 | -0.0021 | 0.0007 | 0.0032 | 0.0001 | 0.0006 | -0.0151 | 0.01 | -0.003 | -359.4696 | 15.6616 | -359.3588 | 16.5261 | -360.0542 | 15.6534 | -360.4142 | 15.1155 | -353.7799 | 15.3187 | -353.5399 | 15.6103
2017-12-19 11:27 | 642.0386 | 6.7593 | 185.4695 | 346.7355 | 341.4355 | 7.3834 | -27.9228 | -118.981 | 29.0682 | 13.7039 | 16.1662 | 7.1364 | 8.4721 | -12.1936 | -15.5338 | 21.26 | -11.8416 | -144.2502 | 16.0729 | 4.1625 | 6.4792 | 10.0654 | 19.5294 | 15.1483 | 21.0285 | 1.748 | 7.9945 | 10.6177 | 10.8894 | 8.4243 | 0.001 | -0.0023 | 0.0005 | 0.0028 | 0.0002 | -0.0002 | 0.0017 | 0.0149 | -0.0114 | -359.3095 | 15.6062 | -359.568 | 16.5856 | -360.3342 | 15.5426 | -360.1742 | 14.8691 | -353.5676 | 15.522 | -353.6876 | 15.9511
2017-12-19 11:27 | 643.0386 | 6.7835 | 186.2785 | 348.4909 | 343.0919 | 7.3975 | -27.6297 | -119.7213 | 29.0391 | 13.7533 | 16.135 | 7.1206 | 8.3633 | -12.2451 | -15.5487 | 21.2936 | -12.0492 | -144.4023 | 16.0592 | 4.093 | 6.4174 | 9.9904 | 19.4936 | 15.2263 | 21.0693 | 1.7338 | 8.0193 | 10.699 | 10.9011 | 8.5124 | 0.0002 | -0.0023 | -0.0002 | 0.0027 | -0.0002 | 0.0007 | -0.0024 | 0.0142 | -0.0096 | -359.4172 | 15.4727 | -359.3034 | 16.3289 | -360.0942 | 15.481 | -360.4173 | 14.9512 | -353.6322 | 15.6514 | -353.3399 | 15.9614
2017-12-19 11:27 | 644.0387 | 6.7851 | 186.751 | 349.4018 | 344.0472 | 7.4553 | -27.4375 | -120.1469 | 29.109 | 13.7659 | 16.0509 | 7.0531 | 8.4662 | -12.2843 | -15.586 | 21.2689 | -12.3307 | -144.5359 | 16.0227 | 4.0553 | 6.3991 | 10.0408 | 19.495 | 15.1787 | 20.9905 | 1.5751 | 8.0552 | 10.7237 | 10.9722 | 8.5195 | 0.0002 | -0.0018 | 0.0002 | 0.0024 | 0.0002 | 0.0004 | -0.0045 | 0.0129 | -0.0153 | -359.3372 | 15.4255 | -359.5249 | 16.3721 | -360.3312 | 15.3762 | -360.1773 | 14.7048 | -353.4352 | 15.8649 | -353.4968 | 16.3043
2017-12-19 11:27 | 645.0387 | 6.8193 | 187.3392 | 350.749 | 345.3938 | 7.4963 | -27.1421 | -120.7889 | 28.9882 | 13.7217 | 16.0258 | 6.9839 | 8.3608 | -12.2397 | -15.5523 | 21.1798 | -12.6103 | -144.7846 | 15.8766 | 4.0075 | 6.3551 | 9.9192 | 19.4828 | 15.0823 | 20.868 | 1.6007 | 8.0254 | 10.8267 | 11.058 | 8.5706 | 0.0004 | -0.0024 | 0.0002 | 0.0025 | -0.0005 | 0.0004 | -0.0151 | 0.0108 | 0.0106 | -359.4665 | 15.3537 | -359.3649 | 16.1667 | -360.0973 | 15.329 | -360.3496 | 14.7829 | -353.4937 | 15.9635 | -353.2875 | 16.2715
2017-12-19 11:27 | 646.0388 | 6.7807 | 187.9792 | 352.1173 | 346.7533 | 7.5073 | -26.9071 | -121.567 | 29.0565 | 13.7132 | 16.019 | 6.9455 | 8.3229 | -12.2771 | -15.6505 | 21.1425 | -12.5975 | -144.9657 | 15.7807 | 3.9776 | 6.2084 | 9.8781 | 19.4245 | 15.1519 | 20.8309 | 1.6269 | 8.0246 | 10.7909 | 11.0395 | 8.5697 | 0.0006 | -0.0022 | 0.0005 | 0.0029 | -0.0002 | 0.0003 | -0.0148 | 0.0078 | 0.0114 | -359.3126 | 15.2572 | -359.4696 | 16.1708 | -360.285 | 15.2489 | -360.2419 | 14.6042 | -353.2752 | 16.1175 | -353.3245 | 16.5692
2017-12-19 11:27 | 647.0389 | 6.8347 | 188.5498 | 353.1298 | 347.7819 | 7.5314 | -26.698 | -121.9369 | 29 | 13.7 | 15.999 | 6.8771 | 8.3513 | -12.2978 | -15.6338 | 21.1106 | -12.7817 | -145.0771 | 15.9715 | 4.0044 | 6.2504 | 9.9079 | 19.4474 | 15.126 | 20.8359 | 1.4669 | 8.0507 | 10.8122 | 11.0841 | 8.5671 | 0.0004 | -0.0023 | 0.0009 | 0.0027 | -0.0002 | 0.0001 | -0.0227 | 0.0068 | -0.0065 | -359.4172 | 15.2161 | -359.4419 | 16.0189 | -360.1527 | 15.1586 | -360.3342 | 14.6042 | -353.3337 | 16.3023 | -353.2014 | 16.6451
2017-12-19 11:27 | 648.0389 | 6.8295 | 188.7741 | 353.7145 | 348.3736 | 7.5339 | -26.6302 | -122.0618 | 28.9938 | 13.6641 | 15.9901 | 6.9172 | 8.2758 | -12.3601 | -15.6681 | 21.0523 | -13.0377 | -145.0331 | 15.9929 | 3.8963 | 6.1262 | 9.9143 | 19.4387 | 15.0738 | 20.8639 | 1.4998 | 8.0623 | 10.8238 | 11.0551 | 8.5787 | 0.0002 | -0.0019 | 0 | 0.0025 | -0.0002 | -0.0001 | -0.0014 | 0.0058 | -0.0034 | -359.3065 | 15.1216 | -359.4234 | 16.0579 | -360.2604 | 15.1648 | -360.3127 | 14.5139 | -353.1952 | 16.3269 | -353.1706 | 16.7601
2017-12-19 11:27 | 649.039 | 6.8723 | 189.3509 | 354.9275 | 349.5533 | 7.5456 | -26.3718 | -122.6446 | 29.0384 | 13.5624 | 15.9714 | 6.9057 | 8.2356 | -12.3662 | -15.6232 | 21.0898 | -13.1758 | -145.325 | 15.9237 | 3.9164 | 6.1263 | 9.8875 | 19.3901 | 15.0905 | 20.8575 | 1.4423 | 8.0388 | 10.8638 | 11.1183 | 8.5956 | 0.0008 | -0.003 | 0.0004 | 0.0027 | 0.0001 | 0.001 | 0.0034 | 0.0088 | 0.0113 | -359.4142 | 15.1524 | -359.4788 | 15.9532 | -360.1527 | 15.0251 | -360.2204 | 14.481 | -353.266 | 16.5117 | -353.1768 | 16.8525
2017-12-19 11:27 | 650.039 | 6.8958 | 189.3819 | 354.841 | 349.5833 | 7.4908 | -26.2991 | -122.5152 | 29.0671 | 13.5831 | 15.9776 | 6.8419 | 8.1986 | -12.2996 | -15.6509 | 21.1065 | -13.1842 | -144.9979 | 15.8587 | 3.9013 | 6.1189 | 9.8077 | 19.329 | 15.0399 | 20.8474 | 1.4459 | 8.1092 | 10.9288 | 11.1312 | 8.5966 | 0.0007 | -0.0027 | 0.0003 | 0.0023 | -0.0004 | 0.0001 | -0.0264 | 0.0112 | 0.0061 | -359.2757 | 14.98 | -359.3526 | 15.8752 | -360.2419 | 15.1114 | -360.365 | 14.44 | -353.0721 | 16.4624 | -353.0291 | 16.9367
2017-12-19 11:27 | 651.0391 | 6.9057 | 189.2773 | 354.7238 | 349.4128 | 7.4064 | -26.3228 | -122.3586 | 29.032 | 13.6179 | 16.0468 | 6.9669 | 8.2435 | -12.3322 | -15.7003 | 21.1494 | -13.3228 | -144.8156 | 15.8684 | 3.8989 | 6.1513 | 9.7726 | 19.3038 | 14.9995 | 20.8189 | 1.4157 | 8.0837 | 10.9198 | 11.1511 | 8.6288 | 0.0001 | -0.0019 | -0.0001 | 0.002 | -0.0001 | 0.0001 | -0.0024 | 0.0128 | -0.0029 | -359.488 | 15.1524 | -359.5249 | 15.8957 | -360.1835 | 14.9512 | -360.205 | 14.4441 | -353.2599 | 16.5959 | -353.1952 | 16.8936
2017-12-19 11:27 | 652.0392 | 6.9112 | 189.3156 | 354.7913 | 349.3795 | 7.4192 | -26.2746 | -122.3926 | 29.065 | 13.5544 | 15.9806 | 6.7754 | 8.2015 | -12.345 | -15.7315 | 21.1581 | -13.3218 | -144.6607 | 15.9771 | 4.1405 | 6.26 | 9.9797 | 19.3794 | 15.0227 | 20.8757 | 1.4808 | 8.0895 | 10.9313 | 11.0469 | 8.6288 | 0.0002 | -0.0022 | 0.0005 | 0.0025 | -0.0002 | 0.0004 | -0.0035 | 0.0146 | 0.0184 | -359.2788 | 14.9594 | -359.3311 | 15.9203 | -360.2758 | 15.1606 | -360.405 | 14.4379 | -353.0783 | 16.4049 | -352.9921 | 16.9018
2017-12-19 11:27 | 653.0392 | 6.8477 | 189.2349 | 354.7666 | 349.3767 | 7.302 | -26.3948 | -122.9113 | 28.8566 | 13.5347 | 15.998 | 6.8061 | 8.1953 | -12.4212 | -15.7408 | 21.1367 | -13.6124 | -144.8887 | 16.0715 | 4.1174 | 6.1504 | 9.984 | 19.3246 | 15.0253 | 20.7973 | 1.4365 | 8.0558 | 10.9617 | 11.141 | 8.6878 | 0.001 | -0.0024 | 0.0004 | 0.0031 | 0.0006 | 0.0002 | 0.0138 | 0.0124 | 0.0068 | -359.4819 | 15.3331 | -359.4972 | 16.2715 | -360.1435 | 14.9348 | -360.1619 | 14.4687 | -353.2937 | 16.5569 | -353.2168 | 16.8279
2017-12-19 11:27 | 654.0393 | 6.7493 | 189.2249 | 354.8806 | 349.5022 | 7.2857 | -26.3362 | -123.2829 | 28.9817 | 13.5393 | 16.0704 | 6.8636 | 8.264 | -12.5023 | -15.7484 | 21.0845 | -14.3676 | -145.0099 | 16.0145 | 4.0723 | 6.0761 | 9.8614 | 19.2629 | 15.0496 | 20.7286 | 1.3956 | 8.0778 | 10.9717 | 11.1567 | 8.6865 | 0.0005 | -0.0023 | 0.0006 | 0.0027 | -0.0003 | 0.0004 | -0.0168 | 0.0149 | 0.0085 | -359.1034 | 15.3619 | -359.208 | 16.6123 | -360.2912 | 15.134 | -360.3927 | 14.3989 | -353.0229 | 16.2673 | -352.9768 | 16.7642
2017-12-19 11:27 | 655.0393 | 6.7717 | 189.2967 | 355.0521 | 349.637 | 7.2535 | -26.3231 | -123.5304 | 28.9027 | 13.527 | 16.0182 | 6.7765 | 8.1917 | -12.4178 | -15.8142 | 21.1767 | -14.6191 | -144.6644 | 16.0146 | 4.0964 | 6.0172 | 9.84 | 19.318 | 15.0919 | 20.71 | 1.4991 | 8.0692 | 10.9699 | 11.213 | 8.7359 | -0.0001 | -0.0021 | 0.0002 | 0.0031 | 0.0005 | 0 | 0.005 | 0.0133 | -0.0042 | -359.4326 | 15.8156 | -359.3526 | 16.7827 | -360.0973 | 14.906 | -360.1773 | 14.4502 | -353.3368 | 16.4193 | -353.1768 | 16.6513
2017-12-19 11:27 | 656.0394 | 6.6044 | 189.1684 | 355.0985 | 349.6586 | 7.2068 | -26.2704 | -123.8245 | 28.9702 | 13.5645 | 15.9634 | 6.7805 | 8.1374 | -12.3459 | -15.7051 | 21.1527 | -14.8118 | -144.1682 | 16.0597 | 4.0962 | 6.0306 | 9.7978 | 19.394 | 15.0504 | 20.7467 | 1.4053 | 8.1021 | 10.9328 | 11.2221 | 8.6878 | 0.0006 | -0.0024 | 0.0005 | 0.0026 | -0.0003 | 0.0006 | 0.0096 | 0.0106 | -0.0118 | -359.0234 | 15.8238 | -359.1403 | 17.1153 | -360.3681 | 15.1175 | -360.3681 | 14.3537 | -353.0321 | 16.1462 | -353.0291 | 16.641
2017-12-19 11:27 | 657.0395 | 6.5982 | 189.2957 | 355.0954 | 349.6318 | 7.1829 | -26.2138 | -123.7455 | 28.9723 | 13.5135 | 15.8625 | 6.6699 | 8.1111 | -12.3735 | -15.7929 | 21.1119 | -15.0892 | -143.8703 | 16.1169 | 4.0704 | 6.0494 | 9.7027 | 19.3507 | 15.0674 | 20.7466 | 1.4318 | 8.0975 | 10.9865 | 11.1658 | 8.7469 | 0.0008 | -0.0027 | 0.0004 | 0.0025 | 0.0004 | 0.0002 | -0.0153 | 0.0072 | -0.0241 | -359.3495 | 16.1708 | -359.2326 | 17.0681 | -360.0604 | 14.8896 | -360.2265 | 14.4441 | -353.3214 | 16.3064 | -353.1706 | 16.4953
2017-12-19 11:27 | 658.0395 | 6.5614 | 189.2615 | 355.038 | 349.6707 | 7.2149 | -26.2059 | -123.6167 | 28.9899 | 13.4934 | 15.8614 | 6.6044 | 8.0349 | -12.3556 | -15.6753 | 21.2349 | -15.1716 | -143.6987 | 16.0818 | 4.0658 | 6.0257 | 9.6285 | 19.3277 | 15.0678 | 20.762 | 1.4623 | 8.0973 | 10.9919 | 11.2466 | 8.7466 | 0.0006 | -0.0022 | 0.0007 | 0.0028 | -0.0004 | 0.0004 | -0.0166 | 0.0064 | -0.0153 | -358.9618 | 15.9902 | -359.1495 | 17.1626 | -360.3404 | 15.0765 | -360.3342 | 14.3188 | -353.0075 | 16.1134 | -353.0568 | 16.6185
2017-12-19 11:27 | 659.0396 | 6.5348 | 189.1295 | 354.9678 | 349.5309 | 7.1303 | -26.2667 | -123.5966 | 28.9799 | 13.4929 | 15.8082 | 6.7338 | 8.0746 | -12.5142 | -15.7983 | 21.1488 | -15.2496 | -143.5738 | 16.0243 | 4.0771 | 5.9552 | 9.6509 | 19.2866 | 15.1236 | 20.7537 | 1.4414 | 8.1022 | 10.9561 | 11.2512 | 8.7688 | 0.0001 | -0.0022 | 0.0004 | 0.0025 | 0.0004 | 0.0001 | -0.0167 | 0.0086 | -0.0207 | -359.288 | 16.1421 | -359.1865 | 17.0188 | -360.0604 | 14.9204 | -360.2881 | 14.4482 | -353.3306 | 16.2612 | -353.1029 | 16.485
2017-12-19 11:27 | 660.0396 | 6.4875 | 189.1263 | 354.915 | 349.5901 | 7.1736 | -26.1943 | -123.4704 | 29.0209 | 13.4835 | 15.8533 | 6.6851 | 8.1423 | -12.3875 | -15.7186 | 21.1444 | -15.2362 | -143.4841 | 16.1233 | 4.1428 | 5.8674 | 9.7331 | 19.327 | 15.2006 | 20.8361 | 1.5166 | 8.1247 | 10.9493 | 11.2329 | 8.716 | 0.0009 | -0.0019 | 0.0004 | 0.0032 | -0.0004 | 0.0004 | 0.0089 | 0.0114 | 0.0118 | -358.9987 | 16.0353 | -359.2018 | 17.1543 | -360.3742 | 15.0375 | -360.2573 | 14.3229 | -353.0598 | 16.1503 | -353.1245 | 16.6102
2017-12-19 11:27 | 661.0397 | 6.5617 | 189.2144 | 354.9451 | 349.5561 | 7.1788 | -26.2831 | -123.451 | 29.0584 | 13.5243 | 15.8871 | 6.7564 | 8.2015 | -12.535 | -15.7875 | 21.1912 | -15.1993 | -143.4332 | 16.1362 | 4.12 | 5.986 | 9.7127 | 19.3973 | 15.2305 | 20.8581 | 1.4349 | 8.1117 | 10.9243 | 11.2425 | 8.6914 | 0.0009 | -0.0024 | 0.0004 | 0.0028 | 0.0001 | 0.0002 | -0.0091 | 0.0118 | -0.0223 | -359.2634 | 16.1154 | -359.1926 | 17.0086 | -360.1034 | 14.9471 | -360.3096 | 14.4317 | -353.2875 | 16.2489 | -353.0875 | 16.4994
2017-12-19 11:27 | 662.0398 | 6.5729 | 189.2719 | 354.9852 | 349.5294 | 7.1873 | -26.2707 | -123.4164 | 29.0574 | 13.4808 | 15.83 | 6.6984 | 8.1639 | -12.5287 | -15.7505 | 21.1949 | -15.2917 | -143.4665 | 16.1062 | 4.2515 | 5.9369 | 9.8166 | 19.3285 | 15.2436 | 20.914 | 1.5206 | 8.1416 | 10.9198 | 11.1975 | 8.7444 | 0.0004 | -0.0016 | 0.0001 | 0.002 | 0 | 0.0005 | -0.0037 | 0.0149 | -0.0019 | -359.0295 | 16.0353 | -359.1834 | 17.103 | -360.2819 | 15.0333 | -360.2727 | 14.3394 | -353.0783 | 16.1565 | -353.0937 | 16.5959
2017-12-19 11:27 | 663.0398 | 6.5622 | 189.1841 | 354.9368 | 349.5065 | 7.1937 | -26.216 | -123.3531 | 28.998 | 13.4449 | 15.8193 | 6.7638 | 8.1621 | -12.456 | -15.8128 | 21.1271 | -15.3337 | -143.3294 | 16.16 | 4.1675 | 5.9858 | 9.6823 | 19.3606 | 15.2271 | 20.8462 | 1.509 | 8.1306 | 10.9668 | 11.2504 | 8.7797 | 0.0002 | -0.0021 | 0.0006 | 0.0027 | -0.0004 | -0.0003 | -0.0212 | 0.0125 | -0.0113 | -359.2295 | 16.1031 | -359.1865 | 17.0312 | -360.1496 | 14.941 | -360.3158 | 14.4051 | -353.2383 | 16.2201 | -353.0783 | 16.5076
2017-12-19 11:27 | 664.0399 | 6.6334 | 189.1454 | 354.9947 | 349.6376 | 7.1522 | -26.3632 | -123.4703 | 28.8959 | 13.4427 | 15.9191 | 6.6447 | 8.1667 | -12.3267 | -15.7138 | 21.1647 | -15.4036 | -143.2562 | 16.0986 | 4.1234 | 6.0259 | 9.6882 | 19.273 | 15.1874 | 20.7912 | 1.4585 | 8.0729 | 10.9729 | 11.2044 | 8.7395 | 0.0009 | -0.0024 | 0.0003 | 0.0023 | 0.0001 | 0.0005 | -0.0044 | 0.0084 | -0.0063 | -359.0941 | 16.0394 | -359.1649 | 17.0743 | -360.2696 | 15.0251 | -360.2942 | 14.3599 | -353.1245 | 16.1688 | -353.0906 | 16.5815
2017-12-19 11:27 | 665.0399 | 6.65 | 189.1449 | 355.0577 | 349.6095 | 7.1038 | -26.4401 | -123.604 | 28.8871 | 13.4521 | 15.9605 | 6.6292 | 8.111 | -12.3397 | -15.7901 | 21.1545 | -15.4599 | -143.2343 | 16.097 | 4.1963 | 6.155 | 9.8334 | 19.36 | 15.2405 | 20.8312 | 1.4386 | 8.0794 | 10.9392 | 11.1822 | 8.7172 | 0.0006 | -0.0024 | 0.0006 | 0.0029 | 0 | 0.0004 | -0.0083 | 0.0064 | 0.0135 | -359.2018 | 16.1257 | -359.2357 | 17.1461 | -360.1588 | 14.9718 | -360.2727 | 14.3968 | -353.2475 | 16.216 | -353.1091 | 16.5158
2017-12-19 11:27 | 666.04 | 6.7004 | 189.3224 | 355.2547 | 349.7977 | 7.0938 | -26.7897 | -123.9679 | 28.7854 | 13.4273 | 15.8274 | 6.6551 | 8.2194 | -12.3905 | -15.7761 | 21.061 | -15.4843 | -143.698 | 16.0932 | 4.1694 | 6.088 | 9.7249 | 19.3344 | 15.192 | 20.7342 | 1.4453 | 8.1308 | 11.0077 | 11.2565 | 8.7106 | 0.0002 | -0.0019 | 0.0002 | 0.0031 | -0.0001 | 0.0001 | -0.004 | 0.0075 | -0.0261 | -359.1034 | 16.023 | -359.1434 | 17.0661 | -360.1988 | 15.2387 | -360.2881 | 14.5283 | -353.1306 | 16.1092 | -353.0383 | 16.5096
2017-12-19 11:27 | 667.0401 | 6.5948 | 189.3582 | 355.4066 | 350.0531 | 7.1789 | -27.047 | -124.3196 | 28.7987 | 13.3727 | 15.6283 | 6.5934 | 8.1445 | -12.4199 | -15.8113 | 21.0346 | -15.705 | -144.327 | 16.0843 | 4.1718 | 6.0554 | 9.8185 | 19.3009 | 15.1785 | 20.7126 | 1.3296 | 8.1558 | 10.9812 | 11.2069 | 8.753 | 0.0006 | -0.0024 | 0.0002 | 0.0029 | -0.0002 | 0.0004 | -0.0124 | 0.0062 | -0.008 | -359.1926 | 16.0846 | -359.2542 | 16.988 | -360.0727 | 15.4235 | -360.1219 | 14.8178 | -353.1983 | 16.1442 | -353.146 | 16.4337
2017-12-19 11:27 | 668.0401 | 6.527 | 189.5188 | 355.5861 | 350.2332 | 7.1517 | -27.374 | -124.5809 | 28.8753 | 13.3713 | 15.5707 | 6.4751 | 8.1264 | -12.4996 | -15.8904 | 20.9019 | -15.8784 | -144.7745 | 15.9766 | 4.1614 | 6.0904 | 9.7136 | 19.3391 | 15.1608 | 20.6974 | 1.3719 | 8.1763 | 10.9545 | 11.2148 | 8.7791 | 0.0009 | -0.0026 | 0.0005 | 0.0031 | 0 | 0.0001 | -0.0159 | 0.0068 | -0.0318 | -359.0141 | 15.9347 | -359.1188 | 17.0209 | -360.0881 | 15.8136 | -360.1896 | 15.1011 | -353.0906 | 15.9676 | -353.0445 | 16.3721
2017-12-19 11:27 | 669.0402 | 6.6297 | 189.58 | 355.6334 | 350.3186 | 7.0795 | -27.7772 | -124.8299 | 28.8437 | 13.3856 | 15.5117 | 6.364 | 8.0299 | -12.4573 | -15.892 | 20.9876 | -16.0703 | -144.8765 | 16.0678 | 4.0288 | 6.013 | 9.6068 | 19.3071 | 15.092 | 20.5475 | 1.2898 | 8.2539 | 11.0212 | 11.2817 | 8.7758 | 0.0002 | -0.0028 | 0.0008 | 0.0027 | -0.0002 | 0.0007 | -0.0117 | 0.0091 | -0.0005 | -359.2634 | 16.0887 | -359.288 | 16.9798 | -359.888 | 15.9984 | -359.9588 | 15.4173 | -353.2999 | 16.0189 | -353.1645 | 16.2715
2017-12-19 11:27 | 670.0402 | 6.6793 | 189.5574 | 355.6781 | 350.3401 | 7.2404 | -27.9503 | -124.9735 | 28.796 | 13.493 | 15.5045 | 6.2627 | 8.1497 | -12.5312 | -15.9055 | 20.8758 | -16.211 | -144.9123 | 15.9417 | 4.0579 | 6.022 | 9.5863 | 19.3582 | 15.0324 | 20.4458 | 1.1942 | 8.2062 | 10.9905 | 11.2335 | 8.7686 | 0.0001 | -0.0023 | 0.0001 | 0.0025 | 0.0001 | 0.0003 | -0.023 | 0.0141 | -0.0057 | -359.0141 | 15.8793 | -359.1157 | 16.9449 | -359.9834 | 16.4809 | -360.0296 | 15.6863 | -353.0414 | 15.7643 | -353.0137 | 16.2181
2017-12-19 11:27 | 671.0403 | 6.6473 | 189.5518 | 355.7479 | 350.2832 | 7.3243 | -28.0911 | -125.0682 | 28.867 | 13.4969 | 15.5287 | 6.4053 | 8.174 | -12.5434 | -15.8852 | 20.9202 | -16.3526 | -144.596 | 16.0348 | 4.0387 | 5.951 | 9.4829 | 19.2813 | 15.056 | 20.4115 | 1.1561 | 8.2683 | 11.0231 | 11.2777 | 8.7784 | 0.0004 | -0.0028 | 0.0004 | 0.0027 | -0.0003 | 0.0008 | -0.0044 | 0.0143 | 0.0101 | -359.2942 | 16.0435 | -359.2418 | 16.8258 | -359.7188 | 16.5117 | -359.8696 | 15.9758 | -353.3337 | 15.8711 | -353.1368 | 16.0641
2017-12-19 11:27 | 672.0404 | 6.6889 | 189.6688 | 355.7466 | 350.4753 | 7.3389 | -28.1241 | -125.3299 | 28.9719 | 13.5256 | 15.5141 | 6.3497 | 8.1526 | -12.5577 | -15.8807 | 20.8841 | -16.6076 | -144.8929 | 16.115 | 3.9833 | 5.9558 | 9.4481 | 19.1829 | 15.0604 | 20.4235 | 1.145 | 8.1891 | 10.9792 | 11.2281 | 8.7457 | 0.0005 | -0.0024 | 0.0002 | 0.0028 | 0.0003 | 0.0003 | -0.0164 | 0.0141 | -0.0139 | -358.9741 | 15.8896 | -359.1403 | 17.0722 | -359.9557 | 16.9182 | -359.8727 | 16.0743 | -353.0075 | 15.6267 | -353.0568 | 16.101
2017-12-19 11:27 | 673.0404 | 6.7219 | 189.7224 | 355.9483 | 350.5871 | 7.3265 | -28.3542 | -125.4955 | 28.9558 | 13.6253 | 15.5194 | 6.4547 | 8.1178 | -12.5278 | -15.8554 | 20.8871 | -16.8357 | -145.1228 | 15.9966 | 3.9282 | 5.9535 | 9.4526 | 19.3012 | 15.0213 | 20.3763 | 1.11 | 8.2634 | 11.0069 | 11.2152 | 8.7793 | 0.0005 | -0.0024 | 0.0002 | 0.0025 | -0.0004 | 0.0006 | 0.0059 | 0.0139 | 0.004 | -359.328 | 16.0148 | -359.1618 | 16.795 | -359.5649 | 17.0065 | -359.8296 | 16.4645 | -353.3552 | 15.7212 | -353.0845 | 15.8998
2017-12-19 11:27 | 674.0405 | 6.7322 | 189.782 | 355.9936 | 350.5844 | 7.3359 | -28.4723 | -125.7195 | 28.8909 | 13.6135 | 15.5092 | 6.3453 | 8.0791 | -12.5167 | -15.8993 | 20.831 | -17.0702 | -145.4202 | 15.9141 | 3.9101 | 5.956 | 9.3697 | 19.3341 | 15.049 | 20.3809 | 1.1357 | 8.323 | 11.0496 | 11.2638 | 8.7869 | 0.0005 | -0.0021 | 0.0003 | 0.003 | -0.0001 | 0 | 0.0048 | 0.009 | -0.0028 | -358.9434 | 15.8793 | -359.2388 | 16.9593 | -359.8819 | 17.333 | -359.7096 | 16.4788 | -353.0352 | 15.5713 | -353.1583 | 16.0333
2017-12-19 11:27 | 675.0405 | 6.7033 | 189.8684 | 356.1832 | 350.8522 | 7.3103 | -28.5211 | -125.8384 | 28.8825 | 13.5566 | 15.5306 | 6.2461 | 8.0092 | -12.5588 | -15.9158 | 20.8917 | -17.1819 | -145.6122 | 15.867 | 3.9008 | 5.8679 | 9.401 | 19.3049 | 14.9787 | 20.3955 | 1.0359 | 8.3049 | 11.0949 | 11.3207 | 8.7862 | 0.0006 | -0.0029 | 0.0007 | 0.0024 | -0.0002 | 0.0002 | -0.0087 | 0.0078 | 0.0052 | -359.2695 | 15.908 | -359.0757 | 16.7067 | -359.408 | 17.4521 | -359.805 | 16.8669 | -353.3214 | 15.5754 | -353.0106 | 15.793
2017-12-19 11:27 | 676.0406 | 6.775 | 189.9959 | 356.3223 | 350.9488 | 7.3737 | -28.7178 | -125.9398 | 28.9242 | 13.4899 | 15.461 | 6.1986 | 8.0192 | -12.5348 | -15.9027 | 20.8463 | -17.2983 | -145.7991 | 15.8499 | 3.9011 | 5.8083 | 9.3387 | 19.2327 | 15.0511 | 20.3486 | 1.0649 | 8.257 | 11.1333 | 11.2143 | 8.7845 | 0.0005 | -0.0027 | 0.0001 | 0.0023 | 0.0001 | 0 | -0.0131 | 0.0058 | -0.0053 | -358.9926 | 15.8793 | -359.3188 | 16.949 | -359.7865 | 17.6081 | -359.5711 | 16.8074 | -353.0568 | 15.5323 | -353.2198 | 15.9655
2017-12-19 11:27 | 677.0407 | 6.898 | 189.9869 | 356.3968 | 351.0059 | 7.3149 | -28.7511 | -125.927 | 28.9916 | 13.6552 | 15.4763 | 6.2114 | 7.9594 | -12.532 | -15.9257 | 20.816 | -17.2895 | -145.6558 | 15.8527 | 3.9002 | 5.8623 | 9.2226 | 19.2049 | 15.0175 | 20.3589 | 0.9977 | 8.2982 | 11.1748 | 11.2385 | 8.7621 | 0.0006 | -0.0019 | 0.0008 | 0.0029 | -0.0004 | 0.0003 | 0.0026 | 0.0061 | -0.0158 | -359.2418 | 15.8546 | -359.0541 | 16.7889 | -359.4049 | 17.7724 | -359.7803 | 17.1461 | -353.2722 | 15.4727 | -352.946 | 15.7315
2017-12-19 11:27 | 678.0407 | 6.8514 | 190.0278 | 356.5742 | 351.0658 | 7.3869 | -28.8136 | -126.0391 | 28.9318 | 13.6574 | 15.4621 | 6.2237 | 7.9645 | -12.607 | -15.9304 | 20.8183 | -17.4442 | -145.787 | 15.8765 | 3.9275 | 5.806 | 9.2193 | 19.2273 | 14.9754 | 20.3576 | 0.9265 | 8.334 | 11.1645 | 11.2862 | 8.7747 | 0.0003 | -0.0022 | 0.0001 | 0.0025 | 0 | 0.0003 | -0.0214 | 0.0064 | 0.0146 | -359.0634 | 15.9142 | -359.3588 | 16.947 | -359.6234 | 17.8442 | -359.4696 | 17.103 | -353.1368 | 15.5015 | -353.1952 | 15.8444
2017-12-19 11:27 | 679.0408 | 6.878 | 189.96 | 356.4424 | 351.0797 | 7.3534 | -28.9292 | -126.1285 | 28.9808 | 13.6147 | 15.4249 | 6.2926 | 7.94 | -12.4751 | -15.8834 | 20.8666 | -17.5612 | -145.868 | 15.8368 | 4.0032 | 5.8071 | 9.2526 | 19.1696 | 14.9498 | 20.3072 | 0.9724 | 8.3107 | 11.1644 | 11.3034 | 8.7515 | 0.0007 | -0.0025 | 0.0002 | 0.003 | 0 | 0.0005 | -0.0208 | 0.0121 | -0.017 | -359.128 | 15.8218 | -359.0234 | 16.7745 | -359.408 | 18.0352 | -359.7126 | 17.335 | -353.1675 | 15.3701 | -352.946 | 15.6719
2017-12-19 11:27 | 680.0408 | 6.8787 | 189.9673 | 356.3212 | 350.9876 | 7.3827 | -29.007 | -126.0885 | 28.919 | 13.625 | 15.4247 | 6.2739 | 8.0373 | -12.5078 | -15.922 | 20.8293 | -17.5255 | -145.6379 | 15.8892 | 3.9554 | 5.8721 | 9.2785 | 19.2511 | 14.9255 | 20.4147 | 0.9452 | 8.3284 | 11.1649 | 11.2691 | 8.7519 | 0.0005 | -0.0022 | 0.0008 | 0.0032 | 0 | 0.0003 | -0.0148 | 0.0141 | -0.0143 | -359.1311 | 15.9388 | -359.2911 | 16.9511 | -359.5249 | 18.027 | -359.4296 | 17.3289 | -353.1491 | 15.4173 | -353.2075 | 15.7171
2017-12-19 11:27 | 681.0409 | 6.9815 | 190.0261 | 356.4424 | 351.1334 | 7.3835 | -29.0385 | -126.1107 | 28.9677 | 13.6278 | 15.3502 | 6.2254 | 7.9627 | -12.4804 | -15.8878 | 20.7634 | -17.6078 | -145.7928 | 15.9241 | 3.9439 | 5.8374 | 9.2137 | 19.2746 | 14.9347 | 20.34 | 0.9598 | 8.3455 | 11.1819 | 11.2804 | 8.8036 | 0.0001 | -0.0022 | 0.0005 | 0.003 | 0 | 0.0004 | -0.01 | 0.0161 | -0.0084 | -359.1588 | 15.828 | -359.1095 | 16.7909 | -359.4296 | 18.1851 | -359.645 | 17.4664 | -353.1645 | 15.3229 | -353.0414 | 15.6411
2017-12-19 11:27 | 682.041 | 6.9252 | 190.0775 | 356.3418 | 351.0977 | 7.3256 | -29.011 | -126.1541 | 28.9458 | 13.6691 | 15.3772 | 6.2529 | 8.0314 | -12.4944 | -15.999 | 20.7654 | -17.6823 | -145.7831 | 15.9731 | 3.9486 | 5.9248 | 9.1918 | 19.2444 | 14.9778 | 20.2687 | 0.9292 | 8.3646 | 11.109 | 11.3001 | 8.7939 | 0.0008 | -0.0026 | 0.0006 | 0.0028 | 0.0002 | 0.0006 | 0.0203 | 0.0101 | -0.0094 | -359.128 | 15.8834 | -359.2449 | 16.8669 | -359.448 | 18.2179 | -359.4357 | 17.5157 | -353.1583 | 15.3434 | -353.1552 | 15.6637
2017-12-19 11:27 | 683.041 | 6.7781 | 190.0078 | 356.3261 | 350.9955 | 7.3421 | -29.0291 | -126.0196 | 28.9833 | 13.6686 | 15.3657 | 6.2392 | 8.0589 | -12.5607 | -15.967 | 20.8553 | -17.6989 | -145.5713 | 15.8285 | 3.9359 | 5.8706 | 9.2446 | 19.2421 | 14.9765 | 20.2894 | 0.9496 | 8.3787 | 11.1277 | 11.2608 | 8.7904 | 0.0009 | -0.0027 | 0.0003 | 0.0026 | 0.0001 | 0.0001 | -0.0117 | 0.0106 | -0.0189 | -359.1495 | 15.8403 | -359.1372 | 16.7807 | -359.3895 | 18.2302 | -359.5496 | 17.5547 | -353.1798 | 15.3023 | -353.066 | 15.6021
2017-12-19 11:27 | 684.0411 | 6.8642 | 190.0476 | 356.3113 | 351.0205 | 7.3943 | -29.0279 | -126.0055 | 28.987 | 13.6076 | 15.4569 | 6.2545 | 8.0482 | -12.5551 | -15.9248 | 20.7721 | -17.7196 | -145.5435 | 15.8299 | 3.9251 | 5.9161 | 9.3202 | 19.225 | 14.9856 | 20.387 | 1.0058 | 8.3618 | 11.2093 | 11.302 | 8.7678 | 0.0005 | -0.0022 | -0.0001 | 0.0028 | -0.0003 | 0.0004 | -0.0234 | 0.0087 | -0.0047 | -359.1003 | 15.8608 | -359.2172 | 16.8279 | -359.4542 | 18.2159 | -359.488 | 17.5137 | -353.1368 | 15.3187 | -353.1121 | 15.6678
2017-12-19 11:27 | 685.0411 | 6.8856 | 190.0466 | 356.3737 | 351.0483 | 7.3835 | -28.9256 | -125.9801 | 29.0003 | 13.69 | 15.426 | 6.3067 | 7.9654 | -12.6224 | -15.9037 | 20.7208 | -17.6468 | -145.5428 | 15.8212 | 3.7396 | 5.8866 | 9.238 | 19.2564 | 14.9974 | 20.3987 | 1.0032 | 8.3753 | 11.183 | 11.3047 | 8.793 | 0.0004 | -0.0019 | 0.0002 | 0.0029 | 0.0002 | 0 | -0.0139 | 0.0059 | -0.0236 | -359.1957 | 15.8546 | -359.1557 | 16.793 | -359.3834 | 18.1953 | -359.5526 | 17.5609 | -353.2291 | 15.3454 | -353.0691 | 15.6226
2017-12-19 11:27 | 686.0412 | 6.9237 | 190.1365 | 356.5174 | 351.059 | 7.2871 | -28.9986 | -125.938 | 28.8768 | 13.6414 | 15.4349 | 6.261 | 7.9202 | -12.6163 | -15.9563 | 20.6749 | -17.6452 | -145.6405 | 15.7433 | 3.7405 | 5.968 | 9.4298 | 19.2944 | 15.0177 | 20.4379 | 0.9887 | 8.3799 | 11.1698 | 11.2799 | 8.7801 | 0.0011 | -0.0025 | 0.0002 | 0.0025 | -0.0007 | 0.0002 | -0.0195 | 0.007 | -0.0166 | -359.0911 | 15.8444 | -359.2172 | 16.8525 | -359.4942 | 18.2138 | -359.4696 | 17.4931 | -353.1214 | 15.3434 | -353.0937 | 15.6945
2017-12-19 11:27 | 687.0413 | 6.8971 | 190.4903 | 357.1298 | 351.7382 | 7.3272 | -28.9494 | -126.5861 | 28.9513 | 13.7067 | 15.4114 | 6.2246 | 8.0302 | -12.6572 | -16.0628 | 20.7422 | -17.724 | -145.8994 | 15.7043 | 3.6943 | 5.9669 | 9.3208 | 19.2105 | 15.0332 | 20.4309 | 0.9874 | 8.3848 | 11.1802 | 11.3077 | 8.7619 | 0.0008 | -0.0027 | 0.0004 | 0.0027 | -0.0004 | 0.0001 | 0.0077 | 0.0071 | -0.0107 | -359.1834 | 15.8321 | -359.1711 | 16.7478 | -359.3619 | 18.2159 | -359.5188 | 17.5301 | -353.2198 | 15.3803 | -353.0752 | 15.6575
2017-12-19 11:27 | 688.0413 | 6.8711 | 190.8952 | 358.0721 | 352.7231 | 7.4151 | -28.7943 | -127.0082 | 28.946 | 13.6056 | 15.3169 | 6.1949 | 7.9189 | -12.6287 | -16.1332 | 20.6517 | -17.8205 | -146.5965 | 15.721 | 3.698 | 5.9151 | 9.2693 | 19.2158 | 15.0687 | 20.4567 | 0.9526 | 8.3963 | 11.2032 | 11.4581 | 8.7906 | 0.0001 | -0.0022 | 0.0009 | 0.0029 | -0.0002 | 0.0002 | 0.0043 | 0.0085 | -0.0037 | -359.1003 | 15.7664 | -359.2234 | 16.7663 | -359.4572 | 18.1645 | -359.488 | 17.4459 | -353.066 | 15.5015 | -353.0629 | 15.8526
2017-12-19 11:27 | 689.0414 | 6.9798 | 191.2948 | 358.958 | 353.6701 | 7.4113 | -28.546 | -127.5631 | 28.9713 | 13.5907 | 15.3818 | 6.1063 | 7.9599 | -12.653 | -16.1619 | 20.6648 | -17.9055 | -146.8133 | 15.7308 | 3.5596 | 5.9529 | 9.2011 | 19.1459 | 15.0162 | 20.3889 | 0.9189 | 8.3681 | 11.1637 | 11.3896 | 8.8435 | 0.0005 | -0.0023 | 0.0004 | 0.0028 | 0.0001 | 0.0002 | -0.0217 | 0.0107 | 0.005 | -359.1649 | 15.7356 | -359.2111 | 16.6883 | -359.4049 | 18.0947 | -359.5126 | 17.4192 | -353.1091 | 15.6021 | -352.9983 | 15.9429
2017-12-19 11:27 | 690.0414 | 6.9781 | 191.7066 | 359.7314 | 354.5001 | 7.5079 | -28.3608 | -127.9636 | 28.8718 | 13.5643 | 15.3737 | 6.1083 | 7.9309 | -12.6373 | -16.1417 | 20.6043 | -18.0016 | -146.8502 | 15.7464 | 3.6343 | 5.9537 | 9.1239 | 19.1079 | 15.0042 | 20.3524 | 0.9451 | 8.4263 | 11.1816 | 11.4364 | 8.8265 | 0.0005 | -0.0028 | 0.0001 | 0.0023 | -0.0002 | 0.0002 | -0.0266 | 0.014 | -0.0091 | -359.1434 | 15.6822 | -359.208 | 16.6513 | -359.4296 | 18.0229 | -359.4972 | 17.3289 | -352.9921 | 15.7253 | -352.9614 | 16.0908
2017-12-19 11:27 | 691.0415 | 6.9941 | 191.7441 | 359.9135 | 354.5583 | 7.4985 | -28.2906 | -127.8825 | 28.95 | 13.5846 | 15.3589 | 6.1209 | 7.9331 | -12.5901 | -16.1553 | 20.593 | -18.0287 | -146.3186 | 15.6428 | 3.658 | 5.9092 | 9.1009 | 19.1396 | 14.959 | 20.2684 | 0.8098 | 8.3802 | 11.228 | 11.4482 | 8.8902 | 0.0006 | -0.0024 | -0.0001 | 0.0032 | 0.0003 | 0 | 0.0063 | 0.0132 | -0.0073 | -359.1649 | 15.6514 | -359.1772 | 16.563 | -359.3742 | 17.9674 | -359.5249 | 17.3453 | -353.0414 | 15.7746 | -352.9214 | 16.0887
2017-12-19 11:27 | 692.0416 | 7.0083 | 192.3177 | 361.0261 | 355.7771 | 7.4776 | -28.0368 | -128.5974 | 28.8646 | 13.5443 | 15.3346 | 6.1449 | 7.9977 | -12.7195 | -16.1492 | 20.6291 | -18.1668 | -146.8853 | 15.6997 | 3.566 | 5.7941 | 9.0573 | 19.1326 | 15.0012 | 20.2591 | 0.8236 | 8.433 | 11.2464 | 11.4376 | 8.9199 | -0.0001 | -0.0024 | 0.0001 | 0.0025 | -0.0004 | 0.0004 | -0.0101 | 0.0116 | -0.0082 | -359.0757 | 15.5918 | -359.1988 | 16.561 | -359.4357 | 18.0003 | -359.528 | 17.2755 | -352.9337 | 15.8115 | -352.8783 | 16.214
2017-12-19 11:27 | 693.0416 | 7.1343 | 192.8369 | 362.0842 | 356.7629 | 7.4785 | -27.9011 | -129.1133 | 28.7724 | 13.5288 | 15.2555 | 6.056 | 7.9842 | -12.7263 | -16.2056 | 20.6039 | -18.2628 | -147.1106 | 15.6658 | 3.6038 | 5.7506 | 9.1047 | 19.1545 | 14.9634 | 20.2531 | 0.7525 | 8.3923 | 11.2809 | 11.4896 | 8.9545 | 0.0005 | -0.0025 | 0.0001 | 0.0024 | 0 | 0 | -0.0029 | 0.0085 | -0.0021 | -359.1741 | 15.5734 | -359.2203 | 16.4542 | -359.3988 | 17.8833 | -359.5003 | 17.2467 | -352.9614 | 15.9963 | -352.8414 | 16.3331
2017-12-19 11:27 | 694.0417 | 7.2357 | 193.2817 | 362.9864 | 357.7958 | 7.5481 | -27.7395 | -129.3485 | 28.8558 | 13.5262 | 15.2783 | 6.1119 | 7.9327 | -12.734 | -16.2526 | 20.5021 | -18.3115 | -147.1099 | 15.6984 | 3.5241 | 5.7963 | 9.0243 | 19.0757 | 14.9618 | 20.2171 | 0.7572 | 8.4436 | 11.3781 | 11.4826 | 8.9189 | 0.0007 | -0.0028 | 0.0004 | 0.0024 | -0.0005 | 0.0005 | -0.0151 | 0.006 | 0.0009 | -359.0972 | 15.481 | -359.1895 | 16.4213 | -359.4696 | 17.875 | -359.5003 | 17.1605 | -352.829 | 16.06 | -352.8321 | 16.4706
2017-12-19 11:27 | 695.0417 | 7.1893 | 193.7706 | 364.0656 | 358.8366 | 7.5122 | -27.5892 | -129.7935 | 28.7244 | 13.5482 | 15.3244 | 6.2051 | 7.9302 | -12.6712 | -16.3001 | 20.5264 | -18.4348 | -147.2415 | 15.6431 | 3.5032 | 5.6281 | 8.9269 | 19.0646 | 14.9317 | 20.0874 | 0.6865 | 8.4431 | 11.4122 | 11.563 | 8.9068 | 0 | -0.0027 | 0.0002 | 0.0025 | 0 | 0 | -0.01 | 0.0066 | -0.0208 | -359.1803 | 15.4276 | -359.1465 | 16.2817 | -359.3742 | 17.7847 | -359.5557 | 17.1482 | -352.8414 | 16.2058 | -352.6998 | 16.5363
2017-12-19 11:27 | 696.0418 | 7.118 | 194.142 | 364.7889 | 359.5552 | 7.5276 | -27.4393 | -130.0919 | 28.817 | 13.5261 | 15.2812 | 5.9415 | 7.7929 | -12.6989 | -16.2666 | 20.4719 | -18.5121 | -147.3331 | 15.6073 | 3.4128 | 5.6347 | 8.8468 | 19.0963 | 14.892 | 20.0419 | 0.666 | 8.4509 | 11.3801 | 11.5947 | 8.984 | 0.0001 | -0.0023 | 0.0006 | 0.0033 | -0.0004 | 0.0006 | -0.0117 | 0.0081 | -0.0242 | -359.0818 | 15.3906 | -359.2418 | 16.3023 | -359.4849 | 17.7293 | -359.4388 | 17.0209 | -352.746 | 16.3248 | -352.7675 | 16.7375
2017-12-19 11:28 | 697.0419 | 7.2419 | 194.6276 | 365.5944 | 360.4406 | 7.4692 | -27.3147 | -130.5941 | 28.7458 | 13.5393 | 15.2576 | 5.9311 | 7.8857 | -12.6671 | -16.3527 | 20.4967 | -18.6254 | -147.4714 | 15.604 | 3.4339 | 5.6656 | 8.9478 | 19.1914 | 14.9167 | 20.1093 | 0.6511 | 8.477 | 11.3589 | 11.5676 | 8.9868 | 0.0003 | -0.003 | 0.0002 | 0.0027 | 0.0001 | 0.0007 | 0.0081 | 0.0114 | -0.006 | -359.2018 | 15.3557 | -359.1465 | 16.2016 | -359.3495 | 17.7067 | -359.5526 | 17.0722 | -352.786 | 16.3905 | -352.6075 | 16.7211
2017-12-19 11:28 | 698.0419 | 7.1037 | 194.9139 | 366.3555 | 361.2539 | 7.5162 | -27.109 | -130.8319 | 28.7564 | 13.5725 | 15.2909 | 5.9559 | 7.8795 | -12.7575 | -16.28 | 20.4368 | -18.6365 | -147.5105 | 15.5302 | 3.3947 | 5.6252 | 8.8692 | 19.1289 | 14.8704 | 20.0489 | 0.6412 | 8.5014 | 11.3953 | 11.5635 | 8.9939 | 0.0005 | -0.0027 | -0.0001 | 0.0028 | 0 | -0.0002 | -0.0123 | 0.0117 | 0.0024 | -359.0757 | 15.2777 | -359.2172 | 16.2427 | -359.488 | 17.6677 | -359.488 | 16.9429 | -352.6475 | 16.4645 | -352.6352 | 16.9141
2017-12-19 11:28 | 699.042 | 7.108 | 195.1124 | 366.8555 | 361.6747 | 7.5368 | -26.9593 | -130.8843 | 28.766 | 13.6235 | 15.2569 | 5.9024 | 8.0347 | -12.6792 | -16.2063 | 20.4969 | -18.7733 | -147.4475 | 15.5384 | 3.3536 | 5.6049 | 8.8176 | 19.1012 | 14.885 | 20.0411 | 0.6979 | 8.5648 | 11.3603 | 11.6095 | 8.9185 | 0 | -0.0026 | 0.0005 | 0.0028 | -0.0004 | 0.0004 | -0.0065 | 0.0125 | 0.011 | -359.1741 | 15.3146 | -359.2234 | 16.1524 | -359.3772 | 17.5753 | -359.4849 | 16.9593 | -352.7183 | 16.5856 | -352.6444 | 16.8997
2017-12-19 11:28 | 700.042 | 7.0442 | 195.4951 | 367.5951 | 362.3668 | 7.5571 | -26.7783 | -131.36 | 28.7649 | 13.5737 | 15.329 | 5.9964 | 7.9952 | -12.7904 | -16.2545 | 20.445 | -18.9084 | -147.6607 | 15.567 | 3.2809 | 5.5274 | 8.9089 | 19.0814 | 14.9334 | 20.0273 | 0.7042 | 8.5423 | 11.39 | 11.6393 | 9.0174 | 0.0001 | -0.0023 | 0.0005 | 0.0028 | 0.0001 | -0.0001 | -0.0086 | 0.0155 | 0.007 | -359.048 | 15.1545 | -359.1095 | 16.0887 | -359.4634 | 17.6266 | -359.5865 | 16.9018 | -352.5552 | 16.5733 | -352.4844 | 17.0106
2017-12-19 11:28 | 701.0421 | 7.0341 | 195.9609 | 368.6346 | 363.2944 | 7.6099 | -26.6528 | -131.8534 | 28.6982 | 13.5807 | 15.2604 | 6.0331 | 7.9935 | -12.8108 | -16.3312 | 20.4035 | -18.8807 | -147.8489 | 15.5321 | 3.4646 | 5.6209 | 8.9698 | 19.2214 | 14.8938 | 20.0084 | 0.6579 | 8.5892 | 11.4198 | 11.6228 | 8.9892 | 0.0009 | -0.0023 | 0.0001 | 0.0026 | -0.0005 | 0.0006 | -0.0107 | 0.0134 | -0.0055 | -359.1649 | 15.2448 | -359.3126 | 16.0477 | -359.3988 | 17.4459 | -359.4142 | 16.8505 | -352.6598 | 16.793 | -352.6044 | 17.1441
2017-12-19 11:28 | 702.0422 | 7.1332 | 196.0156 | 368.7634 | 363.4924 | 7.5159 | -26.6205 | -131.8386 | 28.6751 | 13.5247 | 15.1649 | 5.9014 | 8.0244 | -12.6913 | -16.235 | 20.3897 | -18.9236 | -147.6188 | 15.5091 | 3.4132 | 5.6196 | 9.0727 | 19.1981 | 14.9339 | 19.9697 | 0.6388 | 8.5654 | 11.5115 | 11.6451 | 9.0174 | 0.0003 | -0.0026 | 0.0004 | 0.0031 | 0.0004 | 0.0003 | -0.0096 | 0.0121 | -0.0154 | -359.0418 | 15.0251 | -359.0726 | 15.945 | -359.448 | 17.5629 | -359.6142 | 16.8197 | -352.4936 | 16.7314 | -352.3921 | 17.2098
2017-12-19 11:28 | 703.0422 | 7.1087 | 196.0226 | 368.7571 | 363.5105 | 7.5514 | -26.6556 | -131.7128 | 28.7009 | 13.5897 | 15.2661 | 5.9485 | 8.0254 | -12.7889 | -16.2718 | 20.3037 | -19.0516 | -147.3824 | 15.5748 | 3.417 | 5.5888 | 9.0194 | 19.1606 | 14.9127 | 19.99 | 0.5693 | 8.577 | 11.5289 | 11.6277 | 9.0001 | 0.0002 | -0.0019 | 0.0003 | 0.0029 | -0.0004 | 0.0003 | -0.013 | 0.0114 | 0.0127 | -359.2665 | 15.2346 | -359.3065 | 15.9943 | -359.3988 | 17.3556 | -359.3957 | 16.8115 | -352.6629 | 16.9162 | -352.5767 | 17.2098
2017-12-19 11:28 | 704.0423 | 7.031 | 196.0035 | 368.7526 | 363.4802 | 7.4875 | -26.7329 | -131.8377 | 28.6247 | 13.5115 | 15.1694 | 5.876 | 8.06 | -12.7181 | -16.2333 | 20.4368 | -19.0937 | -147.314 | 15.6701 | 3.428 | 5.5927 | 9.0557 | 19.1872 | 14.8559 | 19.9976 | 0.6044 | 8.5297 | 11.487 | 11.6148 | 9.0106 | 0.0003 | -0.0026 | 0.0003 | 0.0027 | 0.0003 | 0.0003 | 0.0052 | 0.0082 | -0.0145 | -358.9987 | 15.0108 | -359.0541 | 16.0189 | -359.4726 | 17.5732 | -359.6388 | 16.8012 | -352.4567 | 16.7006 | -352.3552 | 17.1975
2017-12-19 11:28 | 705.0423 | 7.0685 | 196.016 | 368.6766 | 363.3785 | 7.3896 | -26.7748 | -132.0948 | 28.5814 | 13.4852 | 15.1431 | 5.8035 | 8.0017 | -12.8567 | -16.2968 | 20.3311 | -19.2982 | -147.4422 | 15.632 | 3.499 | 5.4602 | 9.1253 | 19.2525 | 14.8859 | 20.0169 | 0.5847 | 8.5415 | 11.5336 | 11.5746 | 9.0166 | 0.0007 | -0.0026 | 0.0007 | 0.0029 | -0.0001 | 0.0006 | -0.0091 | 0.0051 | -0.0129 | -359.2572 | 15.405 | -359.248 | 16.3454 | -359.3249 | 17.3453 | -359.408 | 16.8074 | -352.6906 | 16.8464 | -352.5613 | 17.103
2017-12-19 11:28 | 706.0424 | 7.0621 | 195.9698 | 368.6368 | 363.3902 | 7.3751 | -26.8308 | -132.5087 | 28.6114 | 13.4093 | 15.0433 | 5.7054 | 7.9705 | -12.8437 | -16.299 | 20.2678 | -19.4872 | -147.3999 | 15.6844 | 3.4727 | 5.4432 | 9.0746 | 19.2694 | 14.8877 | 19.9765 | 0.6416 | 8.5764 | 11.4991 | 11.6037 | 9.011 | 0.0005 | -0.0025 | 0.0002 | 0.0025 | 0.0004 | 0.0001 | -0.0093 | 0.006 | -0.0131 | -358.9095 | 15.3762 | -358.9864 | 16.602 | -359.5188 | 17.5588 | -359.5865 | 16.7642 | -352.4383 | 16.563 | -352.3582 | 17.0825
2017-12-19 11:28 | 707.0425 | 6.9087 | 196.0002 | 368.751 | 363.477 | 7.2799 | -26.891 | -132.9544 | 28.5896 | 13.3964 | 15.0373 | 5.7548 | 8.0295 | -12.9043 | -16.3591 | 20.2008 | -19.7227 | -147.1498 | 15.6998 | 3.3799 | 5.3802 | 9.0159 | 19.2097 | 14.9068 | 19.9567 | 0.5043 | 8.5487 | 11.4776 | 11.6054 | 9.0528 | 0.0005 | -0.002 | 0.0002 | 0.0026 | 0.0002 | 0.0007 | -0.0164 | 0.0078 | 0.0142 | -359.2357 | 15.8177 | -359.1495 | 16.7683 | -359.3434 | 17.3515 | -359.3957 | 16.8094 | -352.6937 | 16.7252 | -352.5675 | 16.9593
2017-12-19 11:28 | 708.0425 | 6.9713 | 196.0471 | 368.8324 | 363.5089 | 7.3845 | -26.8734 | -133.1992 | 28.6638 | 13.3376 | 14.9841 | 5.6518 | 7.9124 | -12.7971 | -16.4302 | 20.1821 | -19.9114 | -146.6144 | 15.83 | 3.3325 | 5.3389 | 8.9461 | 19.2186 | 14.9311 | 19.986 | 0.5564 | 8.5661 | 11.5471 | 11.6402 | 9.1337 | 0.0011 | -0.002 | 0.0003 | 0.0027 | 0 | 0.0002 | -0.0046 | 0.0129 | -0.0236 | -358.8234 | 15.8444 | -358.9126 | 17.0804 | -359.4942 | 17.5363 | -359.608 | 16.7458 | -352.429 | 16.4727 | -352.3613 | 16.9449
2017-12-19 11:28 | 709.0426 | 6.9247 | 196.0288 | 368.9262 | 363.6363 | 7.3502 | -26.884 | -133.5538 | 28.5394 | 13.3012 | 15.0015 | 5.5095 | 7.9409 | -12.854 | -16.3379 | 20.2002 | -20.1869 | -146.2655 | 15.7469 | 3.1789 | 5.3879 | 8.8855 | 19.2519 | 14.9492 | 19.9518 | 0.5891 | 8.6294 | 11.5697 | 11.7961 | 9.1102 | 0.0005 | -0.0027 | 0.0002 | 0.003 | -0.0001 | 0.0004 | -0.0211 | 0.0134 | -0.0024 | -358.9803 | 16.2304 | -359.0018 | 17.2714 | -359.3526 | 17.333 | -359.4542 | 16.7642 | -352.626 | 16.5548 | -352.5644 | 16.8299
2017-12-19 11:28 | 710.0426 | 6.9216 | 196.1543 | 369.0887 | 363.822 | 7.358 | -26.8504 | -133.7661 | 28.609 | 13.3573 | 15.0767 | 5.5749 | 7.9293 | -12.8191 | -16.3812 | 20.2742 | -20.4372 | -146.0842 | 15.715 | 3.4924 | 5.3805 | 8.8703 | 19.2243 | 14.9194 | 19.8936 | 0.4643 | 8.6126 | 11.5301 | 11.768 | 9.1398 | 0.0009 | -0.0019 | 0.0006 | 0.0036 | 0 | 0.0003 | 0.0012 | 0.0116 | -0.0142 | -358.7895 | 16.2961 | -358.8203 | 17.45 | -359.4449 | 17.4336 | -359.5649 | 16.7375 | -352.509 | 16.3864 | -352.4044 | 16.7889
2017-12-19 11:28 | 711.0427 | 6.9595 | 196.204 | 369.0825 | 363.8871 | 7.3872 | -26.9046 | -133.8845 | 28.6404 | 13.364 | 15.0565 | 5.5363 | 7.8124 | -12.9356 | -16.4095 | 20.242 | -20.7235 | -145.8025 | 15.7849 | 3.5206 | 5.3499 | 8.8869 | 19.2996 | 14.9487 | 19.9666 | 0.5711 | 8.6343 | 11.5859 | 11.8122 | 9.167 | 0.0003 | -0.0022 | 0.0001 | 0.0026 | -0.0003 | 0.0002 | -0.0204 | 0.0144 | -0.015 | -358.8049 | 16.5404 | -358.8757 | 17.6841 | -359.4019 | 17.3289 | -359.4726 | 16.7006 | -352.5429 | 16.407 | -352.5244 | 16.7437
2017-12-19 11:28 | 712.0428 | 6.9419 | 196.278 | 369.1809 | 364.0246 | 7.3907 | -26.851 | -134.0629 | 28.6539 | 13.3539 | 14.9817 | 5.5277 | 7.7936 | -12.8508 | -16.3843 | 20.2465 | -21.0382 | -145.5614 | 15.8076 | 3.4504 | 5.329 | 8.8268 | 19.1785 | 14.8463 | 19.918 | 0.507 | 8.5927 | 11.544 | 11.7413 | 9.1197 | 0.0007 | -0.0024 | 0.0004 | 0.0028 | -0.0001 | 0 | -0.0049 | 0.0131 | -0.0269 | -358.7833 | 16.641 | -358.7649 | 17.7642 | -359.4019 | 17.411 | -359.5526 | 16.7375 | -352.5583 | 16.3392 | -352.4229 | 16.6842
2017-12-19 11:28 | 713.0428 | 6.9811 | 196.3007 | 369.2369 | 364.0819 | 7.3462 | -26.943 | -134.2651 | 28.6845 | 13.3593 | 14.9133 | 5.4489 | 7.7255 | -12.8683 | -16.3998 | 20.2121 | -21.2798 | -145.3085 | 15.8634 | 3.4231 | 5.2644 | 8.8613 | 19.2675 | 14.8711 | 19.9422 | 0.4774 | 8.5921 | 11.5316 | 11.7984 | 9.0786 | 0.0008 | -0.0025 | 0.0006 | 0.0031 | 0.0001 | 0.0003 | -0.0041 | 0.0101 | -0.0009 | -358.7218 | 16.7909 | -358.7772 | 17.9674 | -359.4572 | 17.3679 | -359.4942 | 16.6903 | -352.5121 | 16.3125 | -352.4967 | 16.68
2017-12-19 11:28 | 714.0429 | 6.9923 | 196.4404 | 369.3651 | 364.1857 | 7.3776 | -26.9993 | -134.3254 | 28.6887 | 13.3187 | 14.9001 | 5.4817 | 7.8435 | -12.9174 | -16.4115 | 20.2459 | -21.4081 | -145.1663 | 15.9092 | 3.3461 | 5.2854 | 8.91 | 19.2719 | 14.9034 | 19.9713 | 0.5853 | 8.5981 | 11.6303 | 11.7929 | 9.1713 | -0.0002 | -0.0024 | -0.0002 | 0.0025 | 0.0001 | 0.0005 | -0.0181 | 0.0093 | -0.002 | -358.7833 | 16.949 | -358.7464 | 18.066 | -359.3895 | 17.3597 | -359.5157 | 16.7232 | -352.5706 | 16.2838 | -352.4967 | 16.5835
2017-12-19 11:28 | 715.0429 | 6.9987 | 196.3644 | 369.3631 | 364.2341 | 7.3477 | -26.8849 | -134.2537 | 28.6292 | 13.3244 | 14.9422 | 5.4466 | 7.8242 | -12.9286 | -16.4055 | 20.2371 | -21.5897 | -144.9261 | 15.9675 | 3.4703 | 5.3976 | 8.9777 | 19.3592 | 14.9323 | 19.9448 | 0.4919 | 8.594 | 11.5573 | 11.7894 | 9.1268 | 0.0003 | -0.0023 | 0.0004 | 0.0033 | 0.0004 | 0.0001 | -0.0107 | 0.0069 | -0.0091 | -358.6295 | 16.9696 | -358.7249 | 18.0475 | -359.4449 | 17.374 | -359.5219 | 16.6903 | -352.5059 | 16.2571 | -352.469 | 16.5979
2017-12-19 11:28 | 716.043 | 6.8995 | 196.3385 | 369.4874 | 364.3362 | 7.3347 | -26.7521 | -134.2393 | 28.6414 | 13.2942 | 14.8604 | 5.5418 | 7.7321 | -12.9224 | -16.414 | 20.1967 | -21.583 | -144.8739 | 15.8894 | 3.6195 | 5.4055 | 9.0107 | 19.3564 | 14.9374 | 19.9551 | 0.6018 | 8.6177 | 11.5638 | 11.8306 | 9.1852 | 0.0006 | -0.003 | 0.0001 | 0.0031 | 0 | 0.0004 | -0.0071 | 0.0067 | -0.0254 | -358.7095 | 16.9798 | -358.7187 | 18.0455 | -359.3957 | 17.3535 | -359.5034 | 16.6985 | -352.5736 | 16.2571 | -352.4506 | 16.5856
2017-12-19 11:28 | 717.0431 | 6.8838 | 196.367 | 369.5483 | 364.3517 | 7.3673 | -26.691 | -134.1568 | 28.7268 | 13.3174 | 14.9823 | 5.6542 | 7.7331 | -12.9603 | -16.4001 | 20.1824 | -21.6605 | -144.7013 | 15.8155 | 3.6645 | 5.4259 | 8.9483 | 19.3245 | 14.89 | 19.9349 | 0.5768 | 8.6184 | 11.5648 | 11.8433 | 9.1224 | 0.0003 | -0.0026 | 0.0003 | 0.003 | 0.0005 | 0 | -0.0205 | 0.008 | -0.0072 | -358.6664 | 16.9552 | -358.7033 | 18.0434 | -359.4449 | 17.3699 | -359.528 | 16.6636 | -352.509 | 16.2448 | -352.4475 | 16.6226
2017-12-19 11:28 | 718.0431 | 6.8645 | 196.3195 | 369.4253 | 364.2151 | 7.2976 | -26.7025 | -134.036 | 28.7001 | 13.2964 | 14.9113 | 5.6623 | 7.7172 | -12.9665 | -16.4353 | 20.2374 | -21.6968 | -144.5829 | 15.9547 | 3.5537 | 5.4207 | 8.8808 | 19.3064 | 14.9146 | 19.9389 | 0.5664 | 8.5989 | 11.5677 | 11.7998 | 9.149 | 0 | -0.0025 | 0.0005 | 0.0027 | -0.0004 | 0.0003 | -0.0046 | 0.0084 | -0.0159 | -358.7526 | 17.0209 | -358.7618 | 18.0455 | -359.3988 | 17.3104 | -359.4696 | 16.6862 | -352.6075 | 16.3064 | -352.5059 | 16.5815
2017-12-19 11:28 | 719.0432 | 6.7684 | 196.1947 | 369.2804 | 364.0595 | 7.3577 | -26.6633 | -133.9113 | 28.6233 | 13.285 | 14.9765 | 5.6681 | 7.7859 | -12.8597 | -16.3584 | 20.2717 | -21.6738 | -144.403 | 15.9545 | 3.5262 | 5.366 | 8.8903 | 19.2062 | 14.8859 | 19.941 | 0.648 | 8.6115 | 11.598 | 11.7548 | 9.1559 | 0.0004 | -0.0025 | 0.0005 | 0.0027 | 0.0001 | 0.0006 | -0.0187 | 0.0094 | -0.024 | -358.5987 | 16.9408 | -358.691 | 18.027 | -359.4757 | 17.4007 | -359.5465 | 16.6698 | -352.4844 | 16.2037 | -352.4075 | 16.5794
2017-12-19 11:28 | 720.0432 | 6.9367 | 196.8045 | 370.3546 | 365.1699 | 7.3659 | -26.449 | -134.6188 | 28.5506 | 13.3197 | 14.9311 | 5.5571 | 7.7384 | -12.9236 | -16.5513 | 20.1431 | -21.7156 | -144.8215 | 15.9589 | 3.6541 | 5.419 | 8.9233 | 19.2983 | 14.8881 | 19.8943 | 0.5578 | 8.6232 | 11.5866 | 11.8245 | 9.1502 | 0.001 | -0.0027 | 0.0003 | 0.003 | -0.0005 | 0.0003 | -0.0109 | 0.0128 | -0.0161 | -358.771 | 17.0127 | -358.7803 | 17.9777 | -359.3588 | 17.3083 | -359.4665 | 16.7088 | -352.6352 | 16.3207 | -352.4844 | 16.5918
2017-12-19 11:28 | 721.0433 | 6.9773 | 197.3093 | 371.6146 | 366.4733 | 7.3767 | -26.3053 | -135.4262 | 28.5112 | 13.3021 | 14.8421 | 5.4571 | 7.7124 | -12.9303 | -16.5732 | 20.1372 | -21.7966 | -145.8192 | 15.9128 | 3.6992 | 5.298 | 8.9945 | 19.2261 | 14.8123 | 19.8761 | 0.4953 | 8.6327 | 11.6243 | 11.8449 | 9.2059 | 0 | -0.0027 | 0.0002 | 0.003 | 0.0002 | 0 | -0.0091 | 0.0159 | -0.0015 | -358.5587 | 16.8402 | -358.6972 | 17.9798 | -359.5157 | 17.3001 | -359.5219 | 16.5507 | -352.3798 | 16.3946 | -352.3952 | 16.8669
2017-12-19 11:28 | 722.0434 | 6.9641 | 197.8639 | 372.7825 | 367.5701 | 7.3613 | -26.1314 | -136.0409 | 28.3869 | 13.2906 | 14.7993 | 5.4231 | 7.6857 | -12.9047 | -16.5452 | 20.0493 | -21.8894 | -145.9003 | 15.8667 | 3.5952 | 5.1809 | 8.8689 | 19.2434 | 14.8714 | 19.7795 | 0.3854 | 8.6588 | 11.5762 | 11.8837 | 9.2206 | 0.0002 | -0.0024 | 0.0002 | 0.0027 | -0.0005 | 0.0002 | 0.0097 | 0.0135 | -0.0004 | -358.7926 | 16.8402 | -358.7126 | 17.7765 | -359.3126 | 17.1441 | -359.5434 | 16.6143 | -352.546 | 16.6205 | -352.2844 | 16.8874
2017-12-19 11:28 | 723.0434 | 6.9858 | 198.3706 | 373.7391 | 368.6275 | 7.4759 | -25.9201 | -136.3714 | 28.4316 | 13.3289 | 14.7623 | 5.3876 | 7.6018 | -13.0222 | -16.5772 | 20.0389 | -21.927 | -145.7882 | 15.7628 | 3.5459 | 5.1319 | 8.8729 | 19.2981 | 14.8771 | 19.7338 | 0.4266 | 8.6395 | 11.6662 | 11.9332 | 9.2763 | 0.0007 | -0.0025 | 0.0007 | 0.0031 | 0 | -0.0002 | -0.0205 | 0.0112 | -0.0243 | -358.5218 | 16.7067 | -358.7895 | 17.8545 | -359.6019 | 17.1461 | -359.4388 | 16.37 | -352.2352 | 16.6698 | -352.3367 | 17.1954
2017-12-19 11:28 | 724.0435 | 6.93 | 198.7313 | 374.6711 | 369.4419 | 7.4895 | -25.6677 | -136.7246 | 28.4418 | 13.2596 | 14.7967 | 5.4525 | 7.5426 | -13.0038 | -16.588 | 20.0836 | -22.0954 | -146.0389 | 15.6942 | 3.4468 | 5.1352 | 8.8078 | 19.2576 | 14.787 | 19.7407 | 0.4147 | 8.6285 | 11.7479 | 11.8933 | 9.2595 | 0.001 | -0.0028 | 0.0004 | 0.0024 | -0.0005 | 0.0003 | -0.0238 | 0.0111 | 0.0121 | -358.8357 | 16.7273 | -358.6787 | 17.6286 | -359.2418 | 17.0127 | -359.5403 | 16.5096 | -352.4967 | 16.8587 | -352.1736 | 17.1133
2017-12-19 11:28 | 725.0435 | 6.9605 | 199.2425 | 375.7513 | 370.569 | 7.4945 | -25.5116 | -137.1985 | 28.405 | 13.2101 | 14.6693 | 5.2535 | 7.3881 | -12.9633 | -16.6409 | 20.0663 | -22.2745 | -146.3735 | 15.687 | 3.4235 | 5.0729 | 8.795 | 19.218 | 14.8873 | 19.8093 | 0.3784 | 8.6754 | 11.7545 | 11.9695 | 9.2602 | 0.0005 | -0.0021 | 0.0004 | 0.0028 | -0.0001 | -0.0001 | -0.0127 | 0.0091 | 0.0034 | -358.5156 | 16.5918 | -358.7803 | 17.7375 | -359.5926 | 17.064 | -359.4603 | 16.2735 | -352.1151 | 16.8915 | -352.2382 | 17.4315
2017-12-19 11:28 | 726.0436 | 6.9494 | 199.5452 | 376.5425 | 371.3175 | 7.507 | -25.3381 | -137.4063 | 28.4577 | 13.2482 | 14.7158 | 5.3695 | 7.4586 | -12.9657 | -16.6773 | 19.9598 | -22.282 | -146.0944 | 15.6285 | 3.3953 | 5.0097 | 8.7193 | 19.2138 | 14.853 | 19.7796 | 0.3265 | 8.7627 | 11.7724 | 12.0106 | 9.2838 | 0.0002 | -0.0024 | 0.0002 | 0.0029 | -0.0001 | 0.0003 | 0.0081 | 0.0074 | -0.0043 | -358.808 | 16.6246 | -358.6941 | 17.4972 | -359.2511 | 16.9141 | -359.5403 | 16.3905 | -352.3736 | 17.0948 | -352.1059 | 17.3638
2017-12-19 11:28 | 727.0437 | 7.0774 | 199.9419 | 377.4181 | 372.2672 | 7.4447 | -25.1338 | -137.9126 | 28.2916 | 13.2172 | 14.6634 | 5.2755 | 7.4931 | -12.9617 | -16.6771 | 19.9604 | -22.3467 | -146.3252 | 15.582 | 3.3269 | 5.0057 | 8.6999 | 19.1715 | 14.8656 | 19.7613 | 0.2662 | 8.7642 | 11.7629 | 12.0185 | 9.3027 | 0.0009 | -0.0027 | 0.0005 | 0.0032 | 0.0001 | 0.0006 | -0.0064 | 0.0074 | -0.006 | -358.5218 | 16.5035 | -358.7864 | 17.6286 | -359.5896 | 16.9223 | -359.4819 | 16.1811 | -352.0444 | 17.103 | -352.1398 | 17.6266
2017-12-19 11:28 | 728.0437 | 7.0785 | 200.3851 | 378.2058 | 373.0938 | 7.4885 | -24.902 | -138.2194 | 28.3614 | 13.2343 | 14.6643 | 5.273 | 7.4863 | -13.0188 | -16.6769 | 20.0405 | -22.5023 | -146.4891 | 15.528 | 3.2384 | 5.0047 | 8.6588 | 19.1278 | 14.8608 | 19.775 | 0.2027 | 8.7548 | 11.7176 | 12.0483 | 9.3105 | 0.0008 | -0.0024 | -0.0001 | 0.0029 | -0.0002 | 0.0001 | -0.013 | 0.0074 | 0.0063 | -358.7803 | 16.5117 | -358.7064 | 17.3946 | -359.2818 | 16.7889 | -359.5373 | 16.255 | -352.2659 | 17.2878 | -352.0228 | 17.5958
2017-12-19 11:28 | 729.0438 | 7.1019 | 200.5252 | 378.4146 | 373.3088 | 7.5215 | -24.7909 | -138.0834 | 28.417 | 13.2348 | 14.7335 | 5.3054 | 7.4849 | -12.9673 | -16.6693 | 19.9953 | -22.6196 | -146.4178 | 15.6496 | 3.2523 | 4.9869 | 8.6592 | 19.084 | 14.9472 | 19.7489 | 0.1924 | 8.7668 | 11.7239 | 12.0256 | 9.3398 | 0.0003 | -0.0022 | 0.0004 | 0.0032 | -0.0002 | 0.0006 | 0.0078 | 0.009 | -0.0001 | -358.571 | 16.3988 | -358.7618 | 17.489 | -359.528 | 16.8381 | -359.5342 | 16.1092 | -351.9859 | 17.2837 | -352.0074 | 17.795
2017-12-19 11:28 | 730.0438 | 7.0555 | 200.4871 | 378.2656 | 373.1831 | 7.6167 | -24.7537 | -138.0311 | 28.4352 | 13.2481 | 14.761 | 5.3633 | 7.5261 | -12.9256 | -16.6386 | 20.1076 | -22.6637 | -146.0618 | 15.6147 | 3.3382 | 5.0233 | 8.6148 | 19.1013 | 14.8661 | 19.7096 | 0.3109 | 8.7448 | 11.7486 | 12.0214 | 9.3468 | 0.0004 | -0.0028 | 0.0006 | 0.0027 | -0.0001 | 0.0006 | -0.0033 | 0.0103 | 0.0018 | -358.7464 | 16.4645 | -358.731 | 17.3843 | -359.3311 | 16.7909 | -359.4972 | 16.1996 | -352.1921 | 17.333 | -352.0105 | 17.68
2017-12-19 11:28 | 731.0439 | 6.9609 | 200.3771 | 378.1441 | 373.0263 | 7.5774 | -24.8523 | -137.9124 | 28.4794 | 13.28 | 14.7491 | 5.3164 | 7.4611 | -12.9188 | -16.6713 | 20.0718 | -22.6781 | -145.8196 | 15.6173 | 3.2433 | 5.0382 | 8.6909 | 19.2257 | 14.7881 | 19.7656 | 0.2347 | 8.7543 | 11.7632 | 12.036 | 9.3273 | 0.0009 | -0.0024 | -0.0001 | 0.0024 | -0.0003 | 0.0002 | 0.0018 | 0.0102 | -0.0163 | -358.5864 | 16.4008 | -358.7187 | 17.4685 | -359.488 | 16.8525 | -359.5157 | 16.1318 | -352.0259 | 17.257 | -352.0198 | 17.7334
2017-12-19 11:28 | 732.044 | 7.0124 | 200.4634 | 378.2086 | 373.115 | 7.5793 | -24.8578 | -137.8879 | 28.3754 | 13.2887 | 14.7889 | 5.4122 | 7.4583 | -12.9121 | -16.5936 | 20.1797 | -22.664 | -145.6716 | 15.6801 | 3.1612 | 5.0286 | 8.6907 | 19.2335 | 14.8209 | 19.8351 | 0.2796 | 8.7879 | 11.7347 | 12.0192 | 9.3033 | 0.0005 | -0.0027 | 0.0005 | 0.0029 | 0.0006 | 0.0004 | -0.0157 | 0.0129 | -0.038 | -358.6941 | 16.4788 | -358.7618 | 17.4254 | -359.3926 | 16.795 | -359.4665 | 16.177 | -352.1613 | 17.3124 | -352.0413 | 17.6861
2017-12-19 11:28 | 733.044 | 6.9526 | 200.4489 | 378.1915 | 373.1298 | 7.5967 | -24.8577 | -137.945 | 28.5046 | 13.2617 | 14.6689 | 5.4542 | 7.336 | -13.0022 | -16.5639 | 20.0542 | -22.729 | -145.826 | 15.6504 | 3.1837 | 5.1581 | 8.7024 | 19.2097 | 14.9371 | 19.8484 | 0.3017 | 8.8024 | 11.8061 | 12.0327 | 9.3234 | 0 | -0.0021 | 0.0001 | 0.0029 | -0.0004 | 0.0001 | -0.0162 | 0.0135 | -0.0048 | -358.6449 | 16.3905 | -358.6664 | 17.4254 | -359.4449 | 16.9223 | -359.5249 | 16.2181 | -352.069 | 17.2426 | -351.9705 | 17.6779
2017-12-19 11:28 | 734.0441 | 6.9296 | 200.545 | 378.4432 | 373.3807 | 7.7054 | -24.9599 | -138.0663 | 28.6189 | 13.2649 | 14.5982 | 5.3387 | 7.3865 | -12.9937 | -16.6375 | 20.0054 | -22.8878 | -146.2733 | 15.6355 | 3.2325 | 5.1351 | 8.6182 | 19.2003 | 14.962 | 19.8747 | 0.2596 | 8.7612 | 11.7821 | 12.0028 | 9.3343 | 0.0005 | -0.0025 | 0.0007 | 0.0033 | 0.0002 | 0.0004 | 0.0098 | 0.0166 | -0.0052 | -358.6787 | 16.4665 | -358.7987 | 17.4315 | -359.3649 | 17.0661 | -359.3988 | 16.4152 | -352.1552 | 17.2632 | -352.0905 | 17.6328
2017-12-19 11:28 | 735.0441 | 6.9889 | 200.551 | 378.5323 | 373.4864 | 7.5963 | -25.2286 | -138.5056 | 28.5669 | 13.2204 | 14.6167 | 5.273 | 7.4643 | -13.0266 | -16.7041 | 20.0103 | -23.0103 | -146.591 | 15.5613 | 3.402 | 5.1119 | 8.6448 | 19.186 | 14.9629 | 19.7957 | 0.2554 | 8.8325 | 11.7498 | 12.0169 | 9.3188 | 0.0003 | -0.003 | 0.0005 | 0.0031 | 0 | 0.0008 | -0.0135 | 0.0114 | 0.0059 | -358.6141 | 16.3556 | -358.6849 | 17.3946 | -359.3311 | 17.3474 | -359.5065 | 16.6041 | -352.0659 | 17.1461 | -351.9551 | 17.5691
2017-12-19 11:28 | 736.0442 | 6.9 | 200.5243 | 378.5197 | 373.5571 | 7.5041 | -25.4643 | -138.6846 | 28.5969 | 13.2902 | 14.6152 | 5.341 | 7.5084 | -13.0039 | -16.7297 | 19.9667 | -23.2699 | -146.864 | 15.5506 | 3.3519 | 5.091 | 8.5733 | 19.2243 | 14.9629 | 19.6309 | 0.1284 | 8.8429 | 11.8292 | 12.0327 | 9.3465 | 0 | -0.0025 | 0.0013 | 0.003 | 0.0003 | 0.0001 | -0.0058 | 0.0138 | 0.0069 | -358.7033 | 16.4419 | -358.808 | 17.3946 | -359.2634 | 17.4439 | -359.2726 | 16.7807 | -352.1367 | 17.2077 | -352.0905 | 17.5465
2017-12-19 11:28 | 737.0443 | 6.9524 | 200.4572 | 378.5796 | 373.4063 | 7.5209 | -25.6958 | -138.7343 | 28.6263 | 13.303 | 14.5067 | 5.3686 | 7.4953 | -13.065 | -16.7779 | 19.8812 | -23.4153 | -146.9544 | 15.5348 | 3.2467 | 5.0308 | 8.5177 | 19.1508 | 14.9166 | 19.6969 | 0.2081 | 8.8133 | 11.8399 | 12.0318 | 9.369 | 0.0002 | -0.0024 | 0.0004 | 0.0032 | -0.0005 | 0.0005 | -0.0065 | 0.0089 | -0.0031 | -358.6295 | 16.3084 | -358.6418 | 17.3679 | -359.2295 | 17.795 | -359.3895 | 17.0312 | -352.0567 | 17.0065 | -351.9151 | 17.4274
2017-12-19 11:28 | 738.0443 | 6.9912 | 200.6563 | 378.629 | 373.576 | 7.4998 | -25.8761 | -138.9202 | 28.4883 | 13.2431 | 14.467 | 5.3332 | 7.5085 | -12.9887 | -16.7494 | 19.8975 | -23.4523 | -147.0085 | 15.5552 | 3.2225 | 5.0426 | 8.4983 | 19.2047 | 14.8807 | 19.6352 | 0.14 | 8.8293 | 11.8843 | 12.0704 | 9.3328 | 0.0003 | -0.003 | 0.0002 | 0.0024 | 0 | 0.0001 | -0.0167 | 0.0095 | 0.0059 | -358.7249 | 16.4419 | -358.808 | 17.3782 | -359.1372 | 17.8607 | -359.1834 | 17.2159 | -352.1521 | 17.0763 | -352.0998 | 17.3699
2017-12-19 11:28 | 739.0444 | 6.9903 | 200.6483 | 378.6733 | 373.6329 | 7.3996 | -25.9028 | -138.9142 | 28.6167 | 13.3142 | 14.4735 | 5.2322 | 7.4007 | -13.0346 | -16.6966 | 19.9994 | -23.5196 | -146.8883 | 15.4651 | 3.2153 | 5.0282 | 8.5427 | 19.0847 | 14.8609 | 19.5727 | 0.0706 | 8.8298 | 11.8734 | 12.0827 | 9.2929 | 0.0008 | -0.0028 | -0.0002 | 0.0027 | -0.0006 | 0.0005 | -0.0207 | 0.0056 | 0.0012 | -358.571 | 16.2776 | -358.651 | 17.3617 | -359.1803 | 18.1481 | -359.3034 | 17.3432 | -352.0259 | 16.9141 | -351.9644 | 17.3576
2017-12-19 11:28 | 740.0444 | 7.0566 | 200.7089 | 378.6487 | 373.5416 | 7.4051 | -25.9183 | -138.7566 | 28.46 | 13.2444 | 14.436 | 5.1603 | 7.4549 | -12.9704 | -16.6841 | 19.9591 | -23.5898 | -146.7443 | 15.5208 | 3.1203 | 5.0552 | 8.5257 | 19.102 | 14.9177 | 19.5959 | 0.1124 | 8.7787 | 11.8748 | 12.032 | 9.346 | 0.0001 | -0.0027 | 0.0004 | 0.0027 | 0.0003 | 0.0001 | -0.0099 | 0.0074 | -0.0192 | -358.7618 | 16.4378 | -358.7987 | 17.3474 | -359.0941 | 18.0044 | -359.1526 | 17.3617 | -352.1705 | 17.0414 | -352.0782 | 17.3186
2017-12-19 11:28 | 741.0445 | 6.9692 | 200.6097 | 378.7079 | 373.5804 | 7.5176 | -25.9482 | -138.792 | 28.5242 | 13.2162 | 14.3176 | 5.1061 | 7.4653 | -12.9034 | -16.6947 | 19.9398 | -23.6986 | -146.8522 | 15.5247 | 3.0966 | 5.0491 | 8.4717 | 19.1588 | 14.8494 | 19.5828 | 0.1198 | 8.7791 | 11.8869 | 11.9977 | 9.329 | 0.0004 | -0.0022 | 0.0004 | 0.0032 | -0.0004 | 0.0003 | -0.0073 | 0.005 | -0.0213 | -358.5864 | 16.292 | -358.6756 | 17.3905 | -359.1895 | 18.181 | -359.2665 | 17.3925 | -352.0536 | 16.8915 | -351.9613 | 17.3227
2017-12-19 11:28 | 742.0446 | 7.0577 | 200.6893 | 378.8331 | 373.6948 | 7.5458 | -25.9288 | -138.7935 | 28.5429 | 13.1746 | 14.3917 | 5.1924 | 7.4244 | -13.0078 | -16.7698 | 19.887 | -23.7121 | -146.9169 | 15.4953 | 3.0866 | 5.046 | 8.4951 | 19.1925 | 14.7683 | 19.5657 | 0.1425 | 8.8441 | 11.8944 | 12.1096 | 9.2957 | 0.0005 | -0.0031 | 0.0004 | 0.003 | 0.0003 | 0.0004 | -0.014 | 0.0257 | -0.0145 | -358.7587 | 16.3988 | -358.7618 | 17.3412 | -359.0418 | 18.1933 | -359.1311 | 17.5424 | -352.149 | 16.9655 | -352.0444 | 17.2529
2017-12-19 11:28 | 743.0446 | 6.9622 | 200.6686 | 378.6901 | 373.6214 | 7.4611 | -25.9737 | -138.813 | 28.5795 | 13.2081 | 14.3929 | 5.2163 | 7.4145 | -12.9604 | -16.717 | 19.8326 | -23.7029 | -146.8726 | 15.4822 | 3.1493 | 5.0817 | 8.5912 | 19.1872 | 14.8688 | 19.6098 | 0.157 | 8.8212 | 11.8948 | 12.0404 | 9.3191 | 0.0009 | -0.0025 | 0.0009 | 0.0033 | -0.0004 | 0 | -0.0053 | 0.0078 | 0.0027 | -358.5987 | 16.2899 | -358.6695 | 17.3658 | -359.128 | 18.2569 | -359.2172 | 17.5034 | -352.0598 | 16.8895 | -351.9736 | 17.2693
2017-12-19 11:28 | 744.0447 | 6.9632 | 200.688 | 378.8405 | 373.7237 | 7.4261 | -26.0115 | -138.7653 | 28.5776 | 13.1703 | 14.3682 | 5.0893 | 7.45 | -12.9958 | -16.7731 | 19.824 | -23.7237 | -146.8145 | 15.5056 | 3.1672 | 5.1052 | 8.4921 | 19.1452 | 14.9072 | 19.7022 | 0.2042 | 8.8018 | 11.9209 | 12.0492 | 9.3458 | 0.0003 | -0.0023 | 0.0004 | 0.0027 | 0.0001 | 0.0004 | -0.0041 | 0.0067 | 0.0034 | -358.6972 | 16.3577 | -358.7772 | 17.3556 | -359.0695 | 18.222 | -359.1403 | 17.5239 | -352.1151 | 16.9634 | -352.0567 | 17.2734
2017-12-19 11:28 | 745.0447 | 6.9404 | 200.7129 | 378.9929 | 373.7206 | 7.3879 | -26.0138 | -138.8097 | 28.5486 | 13.1935 | 14.3738 | 5.1101 | 7.5169 | -13.0651 | -16.7876 | 19.7767 | -23.7363 | -146.7559 | 15.4939 | 3.1667 | 5.082 | 8.5777 | 19.1781 | 14.8983 | 19.7152 | 0.1136 | 8.8014 | 11.9088 | 12.1066 | 9.3743 | 0.0003 | -0.0024 | -0.0002 | 0.0027 | 0.0002 | 0.0003 | -0.0185 | 0.0112 | -0.0225 | -358.6449 | 16.3228 | -358.7464 | 17.3391 | -359.0911 | 18.2467 | -359.1957 | 17.5198 | -352.0967 | 16.9244 | -352.0136 | 17.2755
2017-12-19 11:28 | 746.0448 | 6.95 | 200.7036 | 378.9224 | 373.6876 | 7.3377 | -26.0222 | -139.0732 | 28.4551 | 13.1789 | 14.3987 | 5.1157 | 7.5967 | -13.0321 | -16.7327 | 19.7951 | -23.7351 | -146.8625 | 15.5311 | 3.059 | 5.0594 | 8.5416 | 19.161 | 14.9635 | 19.742 | 0.191 | 8.8594 | 11.9206 | 12.1125 | 9.3282 | 0.0007 | -0.0027 | 0.0005 | 0.003 | -0.0002 | 0.0004 | -0.0111 | 0.0116 | -0.0011 | -358.688 | 16.3536 | -358.7464 | 17.4192 | -359.0911 | 18.2138 | -359.1618 | 17.5116 | -352.109 | 16.9244 | -352.0013 | 17.2591
2017-12-19 11:28 | 747.0449 | 6.8385 | 200.6003 | 378.7955 | 373.7147 | 7.3972 | -26.0968 | -139.3479 | 28.4879 | 13.2267 | 14.4068 | 5.1418 | 7.533 | -12.9517 | -16.8104 | 19.8819 | -23.9117 | -147.0762 | 15.5875 | 3.0596 | 5.0322 | 8.5319 | 19.2204 | 14.8594 | 19.668 | 0.138 | 8.8487 | 11.8929 | 12.1543 | 9.3696 | 0.0004 | -0.0028 | -0.0001 | 0.0027 | 0.0002 | 0.0001 | -0.0124 | 0.0148 | -0.0084 | -358.6326 | 16.4953 | -358.691 | 17.6594 | -359.0972 | 18.2179 | -359.2018 | 17.5137 | -352.0813 | 16.8772 | -351.9859 | 17.2221
2017-12-19 11:28 | 748.0449 | 6.8263 | 200.5738 | 378.8726 | 373.6709 | 7.3143 | -26.0843 | -139.569 | 28.486 | 13.2078 | 14.4126 | 5.0232 | 7.4717 | -13.0325 | -16.8656 | 19.7542 | -24.0632 | -147.0352 | 15.64 | 3.0821 | 4.9639 | 8.4923 | 19.1947 | 14.8749 | 19.6878 | 0.1472 | 8.8085 | 11.8527 | 12.1836 | 9.3699 | 0.0002 | -0.0023 | 0.0005 | 0.003 | 0 | 0.0004 | -0.0108 | 0.0154 | -0.0133 | -358.6172 | 16.678 | -358.6418 | 17.8258 | -359.088 | 18.2015 | -359.1772 | 17.5034 | -352.1059 | 16.8279 | -352.0505 | 17.1543
2017-12-19 11:28 | 749.045 | 6.7453 | 200.6039 | 378.9645 | 373.7717 | 7.3086 | -26.0938 | -139.8595 | 28.441 | 13.2454 | 14.4498 | 5.1706 | 7.5534 | -13.0436 | -16.9257 | 19.7676 | -24.5656 | -147.1156 | 15.6161 | 3.0722 | 4.9558 | 8.4436 | 19.1489 | 14.8476 | 19.6723 | 0.2158 | 8.8552 | 11.8764 | 12.1494 | 9.4224 | 0.0005 | -0.0025 | 0.0007 | 0.003 | 0.0004 | 0.0004 | -0.0168 | 0.0112 | -0.0085 | -358.5987 | 16.8053 | -358.611 | 17.9756 | -359.0972 | 18.2056 | -359.1772 | 17.5034 | -352.0967 | 16.795 | -352.0167 | 17.1071
2017-12-19 11:28 | 750.045 | 6.7746 | 200.6699 | 378.9743 | 373.7339 | 7.2769 | -26.1528 | -139.9785 | 28.3336 | 13.3257 | 14.4627 | 5.1542 | 7.497 | -13.0906 | -16.8901 | 19.7145 | -24.752 | -146.7524 | 15.5896 | 3.0947 | 4.9253 | 8.4804 | 19.3222 | 14.8856 | 19.7323 | 0.1612 | 8.8835 | 11.9276 | 12.2064 | 9.439 | 0.0007 | -0.0029 | 0.0003 | 0.0026 | -0.0003 | -0.0001 | 0.0043 | 0.0083 | 0.0166 | -358.5587 | 16.9388 | -358.5926 | 18.1009 | -359.1034 | 18.1851 | -359.168 | 17.4788 | -352.0628 | 16.7519 | -352.029 | 17.0969
2017-12-19 11:28 | 751.0451 | 6.7035 | 200.7512 | 379.1459 | 373.859 | 7.2671 | -26.1212 | -140.0438 | 28.3885 | 13.2554 | 14.4237 | 5.0343 | 7.4179 | -13.0292 | -16.9379 | 19.7222 | -24.7519 | -146.4432 | 15.6123 | 3.0732 | 4.9444 | 8.4969 | 19.18 | 14.9483 | 19.6525 | 0.2302 | 8.8561 | 11.9413 | 12.1854 | 9.4754 | 0.0003 | -0.0022 | 0.0008 | 0.0035 | 0.0003 | 0.0001 | -0.0221 | 0.0094 | -0.0082 | -358.5403 | 17.0476 | -358.5433 | 18.1769 | -359.0757 | 18.1789 | -359.1834 | 17.4911 | -352.1336 | 16.7108 | -352.0074 | 17.0168
2017-12-19 11:28 | 752.0452 | 6.7936 | 200.8114 | 379.2164 | 374.0219 | 7.3741 | -26.0668 | -140.2263 | 28.4931 | 13.2662 | 14.4451 | 5.0993 | 7.349 | -13.0701 | -16.998 | 19.7165 | -24.9373 | -146.189 | 15.7177 | 3.0004 | 4.898 | 8.3081 | 19.1439 | 14.924 | 19.6723 | 0.2239 | 8.8762 | 11.9083 | 12.2103 | 9.5126 | 0.0001 | -0.0026 | 0.0002 | 0.0029 | -0.0006 | 0.0008 | -0.0013 | 0.0088 | -0.0093 | -358.4295 | 17.1975 | -358.5526 | 18.3719 | -359.1157 | 18.1584 | -359.1557 | 17.4418 | -352.0598 | 16.6821 | -352.0259 | 17.025
2017-12-19 11:28 | 753.0452 | 6.7822 | 200.7898 | 379.3626 | 374.1357 | 7.3511 | -26.108 | -140.391 | 28.4254 | 13.2277 | 14.3298 | 5.0726 | 7.3663 | -13.0122 | -16.9306 | 19.8381 | -25.026 | -146.0807 | 15.639 | 3.0846 | 4.9567 | 8.326 | 19.1875 | 14.8653 | 19.6042 | 0.268 | 8.8737 | 11.9358 | 12.2263 | 9.4641 | 0.0011 | -0.0025 | -0.0001 | 0.0028 | -0.0002 | 0 | -0.0146 | 0.0073 | -0.0174 | -358.4818 | 17.3022 | -358.4695 | 18.4787 | -359.0572 | 18.1707 | -359.2111 | 17.487 | -352.1244 | 16.6575 | -351.9828 | 16.947
2017-12-19 11:28 | 754.0453 | 6.7309 | 200.7255 | 379.2329 | 374.0625 | 7.322 | -26.0985 | -140.3893 | 28.2985 | 13.2521 | 14.3861 | 5.0657 | 7.4117 | -13.0131 | -16.9665 | 19.8601 | -25.1569 | -145.7176 | 15.6392 | 3.0385 | 4.9408 | 8.2213 | 19.0583 | 14.9716 | 19.6478 | 0.2831 | 8.8731 | 11.9292 | 12.1965 | 9.5096 | 0.0005 | -0.003 | 0.0005 | 0.0026 | -0.0002 | 0.0008 | -0.0071 | 0.0118 | -0.0012 | -358.4479 | 17.3699 | -358.5218 | 18.491 | -359.1188 | 18.1666 | -359.1618 | 17.4356 | -352.0598 | 16.639 | -352.0844 | 16.9819
2017-12-19 11:28 | 755.0453 | 6.723 | 200.652 | 379.1114 | 374.0031 | 7.3171 | -26.1005 | -140.2231 | 28.3159 | 13.3914 | 14.386 | 5.1209 | 7.3447 | -12.9341 | -16.9278 | 19.9327 | -25.1368 | -145.5405 | 15.6881 | 3.142 | 4.9285 | 8.3448 | 19.0655 | 14.9136 | 19.6503 | 0.1283 | 8.8671 | 11.9 | 12.1963 | 9.5095 | 0.0004 | -0.0019 | 0.0007 | 0.003 | 0.0005 | 0.0005 | -0.0112 | 0.0116 | -0.0089 | -358.4695 | 17.3556 | -358.4541 | 18.4089 | -359.0634 | 18.1707 | -359.2018 | 17.4788 | -352.1182 | 16.6328 | -351.9921 | 16.91
2017-12-19 11:28 | 756.0454 | 6.7544 | 200.6802 | 379.0747 | 373.9867 | 7.4132 | -26.0637 | -140.0514 | 28.4398 | 13.3047 | 14.3446 | 5.1001 | 7.3915 | -12.987 | -16.924 | 20.1 | -25.1694 | -145.3603 | 15.6656 | 3.1605 | 4.9488 | 8.3735 | 19.1557 | 14.9254 | 19.65 | 0.2159 | 8.8368 | 11.9213 | 12.2117 | 9.4964 | 0.0003 | -0.0025 | 0.0004 | 0.0026 | -0.0004 | 0.0005 | -0.014 | 0.0137 | -0.0051 | -358.4356 | 17.3658 | -358.5279 | 18.4438 | -359.1218 | 18.144 | -359.1526 | 17.4151 | -352.0382 | 16.6226 | -352.0475 | 16.9552
2017-12-19 11:28 | 757.0455 | 6.7074 | 200.7444 | 379.1389 | 374.0457 | 7.5201 | -25.9464 | -139.9038 | 28.4569 | 13.3944 | 14.3309 | 5.1062 | 7.2975 | -12.8963 | -16.8448 | 20.14 | -25.2304 | -145.2771 | 15.5971 | 3.2405 | 5.0118 | 8.3513 | 19.1566 | 14.9486 | 19.6601 | 0.2422 | 8.8499 | 11.906 | 12.1791 | 9.5096 | 0.0004 | -0.0029 | 0.0008 | 0.0032 | 0.0004 | 0.0003 | -0.0085 | 0.0132 | 0.0029 | -358.4541 | 17.3679 | -358.4602 | 18.3883 | -359.0388 | 18.1399 | -359.2018 | 17.4788 | -352.1213 | 16.602 | -351.989 | 16.8977
2017-12-19 11:29 | 758.0455 | 6.7612 | 200.7812 | 379.2091 | 374.1334 | 7.4939 | -25.9602 | -139.9801 | 28.4954 | 13.3638 | 14.3929 | 5.1535 | 7.3609 | -12.8853 | -16.9176 | 20.0762 | -25.2368 | -145.22 | 15.5266 | 3.203 | 5.0011 | 8.3021 | 19.2047 | 14.9505 | 19.679 | 0.2334 | 8.8715 | 11.8865 | 12.1364 | 9.4848 | 0.0006 | -0.0026 | 0 | 0.0029 | -0.0002 | 0.0002 | -0.0066 | 0.0085 | -0.0088 | -358.4049 | 17.3699 | -358.5187 | 18.415 | -359.1311 | 18.1584 | -359.1526 | 17.4356 | -352.0844 | 16.6185 | -352.0413 | 16.9696
2017-12-19 11:29 | 759.0456 | 6.7203 | 201.1108 | 380.0249 | 374.9189 | 7.4774 | -25.8616 | -140.5497 | 28.5383 | 13.2811 | 14.373 | 5.1344 | 7.3411 | -12.9719 | -16.9711 | 19.9904 | -25.288 | -145.7015 | 15.5251 | 3.2437 | 4.8368 | 8.3844 | 19.156 | 14.9151 | 19.6721 | 0.2332 | 8.9131 | 11.8937 | 12.2595 | 9.486 | 0.0001 | -0.0025 | 0.0004 | 0.0032 | 0 | 0.0002 | 0.0172 | 0.0093 | -0.0167 | -358.4541 | 17.3391 | -358.4602 | 18.376 | -359.0664 | 18.1461 | -359.2049 | 17.448 | -352.1121 | 16.6636 | -351.9551 | 16.9778
2017-12-19 11:29 | 760.0456 | 6.8207 | 201.527 | 380.8256 | 375.6606 | 7.5499 | -25.7015 | -141.0455 | 28.497 | 13.2078 | 14.2844 | 5.0849 | 7.2991 | -13.0113 | -16.9602 | 19.8873 | -25.4447 | -146.2979 | 15.4503 | 3.3541 | 4.8609 | 8.2962 | 19.0867 | 14.8795 | 19.5954 | 0.1607 | 8.8995 | 11.9085 | 12.2046 | 9.4954 | 0.0006 | -0.0023 | 0.0001 | 0.0027 | -0.0002 | 0.0003 | -0.0226 | 0.0065 | -0.0026 | -358.4264 | 17.2878 | -358.5249 | 18.3637 | -359.1126 | 18.066 | -359.1495 | 17.3474 | -352.0321 | 16.7786 | -351.9921 | 17.1605
2017-12-19 11:29 | 761.0457 | 6.8448 | 201.9353 | 381.5541 | 376.3796 | 7.4973 | -25.5221 | -141.3905 | 28.631 | 13.156 | 14.2631 | 4.9456 | 7.291 | -13.0342 | -16.9518 | 19.9417 | -25.5281 | -146.5473 | 15.4497 | 3.3037 | 4.7707 | 8.273 | 19.057 | 14.8822 | 19.5982 | 0.1648 | 8.9335 | 11.9421 | 12.1746 | 9.5004 | 0.0007 | -0.0032 | 0.0001 | 0.0023 | 0.0002 | 0.0004 | -0.0134 | 0.0074 | 0.0059 | -358.4049 | 17.2303 | -358.4726 | 18.2302 | -359.0541 | 18.0372 | -359.1957 | 17.3432 | -352.0136 | 16.871 | -351.8936 | 17.2118
2017-12-19 11:29 | 762.0458 | 6.8786 | 202.0793 | 381.7689 | 376.6331 | 7.5774 | -25.3872 | -141.4102 | 28.695 | 13.1049 | 14.3634 | 4.9434 | 7.3461 | -13.0411 | -16.9878 | 19.8532 | -25.5487 | -146.4108 | 15.4466 | 3.3058 | 4.8012 | 8.2746 | 19.1249 | 14.7929 | 19.5886 | 0.1142 | 8.969 | 11.92 | 12.2568 | 9.4723 | 0.0002 | -0.0024 | 0.0004 | 0.0028 | 0 | 0.0004 | -0.0139 | 0.0092 | -0.0085 | -358.3987 | 17.1872 | -358.5126 | 18.1974 | -359.0911 | 17.988 | -359.1618 | 17.2734 | -351.9459 | 16.949 | -351.8967 | 17.3145
2017-12-19 11:29 | 763.0458 | 6.8295 | 202.3619 | 382.6122 | 377.4029 | 7.6024 | -25.248 | -141.6464 | 28.6468 | 13.0688 | 14.333 | 4.9436 | 7.3506 | -13.0488 | -17.0083 | 19.7672 | -25.6033 | -146.5085 | 15.466 | 3.1619 | 4.7625 | 8.2549 | 19.1549 | 14.7988 | 19.6426 | 0.1384 | 8.9577 | 12.0129 | 12.2398 | 9.5304 | 0.0002 | -0.0022 | 0.0004 | 0.0032 | -0.0004 | 0.0001 | -0.017 | 0.0099 | -0.0107 | -358.4572 | 17.1543 | -358.4664 | 18.1604 | -359.0757 | 17.9798 | -359.1926 | 17.2899 | -351.9951 | 16.9819 | -351.8659 | 17.3289
2017-12-19 11:29 | 764.0459 | 6.7665 | 202.7419 | 383.2991 | 378.0863 | 7.5445 | -25.2736 | -142.0825 | 28.5064 | 13.0842 | 14.2788 | 4.9062 | 7.2805 | -13.1157 | -17.0578 | 19.7272 | -25.5969 | -146.5542 | 15.5579 | 3.2316 | 4.7557 | 8.2916 | 19.0777 | 14.8155 | 19.6329 | 0.1412 | 8.9397 | 11.9889 | 12.2852 | 9.5412 | 0.0003 | -0.0032 | 0.0003 | 0.0029 | 0.0001 | 0.0001 | 0.007 | 0.0101 | -0.0093 | -358.3802 | 17.1215 | -358.4879 | 18.1255 | -359.0972 | 17.949 | -359.1772 | 17.2365 | -351.8844 | 17.0599 | -351.8659 | 17.4459
2017-12-19 11:29 | 765.0459 | 6.8482 | 202.97 | 383.771 | 378.6245 | 7.5643 | -25.1469 | -142.2621 | 28.5187 | 13.1212 | 14.2527 | 4.8355 | 7.3136 | -13.2086 | -17.0645 | 19.688 | -25.567 | -146.555 | 15.536 | 3.3195 | 4.7739 | 8.3407 | 19.1283 | 14.8158 | 19.5668 | 0.105 | 8.9668 | 12.0347 | 12.3022 | 9.4645 | 0.0004 | -0.0029 | 0.0007 | 0.0034 | 0.0001 | 0.0006 | -0.0082 | 0.0145 | -0.0106 | -358.4633 | 17.0886 | -358.491 | 18.1132 | -359.0695 | 17.8976 | -359.1803 | 17.2057 | -351.9151 | 17.1482 | -351.8105 | 17.5075
2017-12-19 11:29 | 766.046 | 6.8612 | 203.2827 | 384.2491 | 379.0507 | 7.5012 | -25.1258 | -142.5628 | 28.3459 | 13.0826 | 14.2428 | 4.8731 | 7.3006 | -13.1541 | -17.0144 | 19.7107 | -25.5899 | -146.6819 | 15.4414 | 3.4887 | 4.873 | 8.258 | 19.1828 | 14.9346 | 19.5067 | 0.021 | 8.9675 | 12.1495 | 12.359 | 9.569 | -0.0004 | -0.0028 | 0.0001 | 0.0029 | 0.0003 | 0.0005 | -0.0165 | 0.0134 | 0.0036 | -358.3987 | 17.0229 | -358.4756 | 18.0496 | -359.088 | 17.8668 | -359.2049 | 17.1564 | -351.8074 | 17.2077 | -351.7551 | 17.604
2017-12-19 11:29 | 767.0461 | 6.8344 | 203.5294 | 384.9628 | 379.6836 | 7.585 | -25.0108 | -142.9481 | 28.3517 | 13.0857 | 14.2943 | 4.9485 | 7.397 | -13.1624 | -17.0802 | 19.7408 | -25.691 | -146.7993 | 15.3943 | 3.3753 | 4.847 | 8.3271 | 19.1989 | 14.8592 | 19.6135 | 0.1584 | 8.9362 | 12.1078 | 12.2942 | 9.5149 | 0.0003 | -0.0026 | 0.0012 | 0.0032 | 0.0001 | 0.0008 | -0.0211 | 0.0154 | -0.0067 | -358.4326 | 17.0394 | -358.4879 | 18.066 | -359.0818 | 17.8032 | -359.1557 | 17.14 | -351.829 | 17.2775 | -351.7674 | 17.6266
2017-12-19 11:29 | 768.0461 | 6.8961 | 203.791 | 385.3331 | 380.1763 | 7.6607 | -24.8849 | -143.0106 | 28.3042 | 13.086 | 14.2803 | 4.938 | 7.3672 | -13.0751 | -17.0212 | 19.7925 | -25.7028 | -146.7349 | 15.5087 | 3.3374 | 4.83 | 8.227 | 19.119 | 14.8739 | 19.5881 | 0.0427 | 8.9657 | 12.0912 | 12.3529 | 9.5328 | 0.0005 | -0.0028 | 0.0007 | 0.003 | 0.0001 | 0.0002 | -0.0206 | 0.0149 | 0.0027 | -358.3925 | 16.9675 | -358.4756 | 18.0557 | -359.0911 | 17.8381 | -359.1865 | 17.1051 | -351.7828 | 17.294 | -351.6997 | 17.7067
2017-12-19 11:29 | 769.0462 | 6.9049 | 204.0016 | 385.8768 | 380.7932 | 7.5142 | -24.7049 | -143.3527 | 28.4101 | 13.0988 | 14.2389 | 4.8206 | 7.2674 | -13.081 | -16.9573 | 19.8075 | -25.7759 | -146.8804 | 15.5139 | 3.3882 | 4.816 | 8.3212 | 19.1259 | 14.8578 | 19.5476 | -0.0027 | 8.9928 | 12.1581 | 12.3503 | 9.5539 | 0.0003 | -0.0028 | 0.0003 | 0.0027 | -0.0004 | 0.0007 | -0.0146 | 0.0132 | -0.0134 | -358.4326 | 16.9716 | -358.531 | 17.9962 | -359.0818 | 17.7416 | -359.1434 | 17.0763 | -351.8474 | 17.4418 | -351.7213 | 17.7785
2017-12-19 11:29 | 770.0462 | 6.9294 | 204.2664 | 386.6005 | 381.4312 | 7.5367 | -24.5876 | -143.607 | 28.3007 | 13.0193 | 14.2938 | 4.8316 | 7.1965 | -13.072 | -16.9954 | 19.6806 | -25.8347 | -147.0946 | 15.5029 | 3.3184 | 4.7837 | 8.2371 | 19.0803 | 14.8687 | 19.5803 | 0.0477 | 9.0003 | 12.1489 | 12.3875 | 9.6194 | 0.0004 | -0.0021 | 0.0002 | 0.0034 | 0.0003 | 0.0002 | -0.0019 | 0.0116 | 0.0082 | -358.3864 | 16.8854 | -358.4449 | 17.9633 | -359.1218 | 17.7683 | -359.1865 | 17.0394 | -351.7151 | 17.4315 | -351.6474 | 17.8833
2017-12-19 11:29 | 771.0463 | 6.9631 | 204.6006 | 387.2683 | 382.0841 | 7.6435 | -24.4138 | -143.996 | 28.3747 | 13.0411 | 14.2766 | 4.8627 | 7.2398 | -13.2084 | -17.0495 | 19.7198 | -25.8967 | -147.2499 | 15.4326 | 3.3299 | 4.7691 | 8.2717 | 19.1159 | 14.8699 | 19.5795 | -0.0304 | 9.0214 | 12.1402 | 12.4077 | 9.6229 | 0.0004 | -0.0024 | 0.0004 | 0.0036 | -0.0001 | 0.0008 | -0.0149 | 0.0094 | -0.0253 | -358.4602 | 16.8874 | -358.5033 | 17.8894 | -359.0511 | 17.6553 | -359.1403 | 17.0229 | -351.7551 | 17.5753 | -351.6628 | 17.9099
2017-12-19 11:29 | 772.0464 | 6.9898 | 204.7459 | 387.4419 | 382.2042 | 7.5976 | -24.4348 | -143.9398 | 28.2959 | 13.0421 | 14.2895 | 4.8459 | 7.3193 | -13.07 | -17.0894 | 19.7465 | -25.9214 | -147.1253 | 15.5438 | 3.3019 | 4.6643 | 8.3111 | 19.0463 | 14.885 | 19.5535 | -0.0581 | 8.9928 | 12.135 | 12.4198 | 9.6117 | 0.0007 | -0.0026 | 0.0002 | 0.0028 | 0.0001 | 0 | -0.0061 | 0.0075 | -0.0104 | -358.3679 | 16.7991 | -358.4787 | 17.9161 | -359.1403 | 17.6861 | -359.1988 | 16.9429 | -351.6197 | 17.5671 | -351.6013 | 18.0188
2017-12-19 11:29 | 773.0464 | 7.0831 | 204.6029 | 387.3242 | 382.0532 | 7.5605 | -24.4058 | -143.7355 | 28.381 | 13.1276 | 14.3993 | 4.8438 | 7.3616 | -13.1555 | -17.0521 | 19.845 | -26.0278 | -146.8134 | 15.4479 | 3.2545 | 4.6184 | 8.2636 | 19.0653 | 14.8299 | 19.5624 | -0.0852 | 9.0645 | 12.138 | 12.4809 | 9.672 | 0.0004 | -0.0027 | 0.0009 | 0.0032 | 0 | 0.0002 | -0.0171 | 0.008 | -0.0245 | -358.4756 | 16.8772 | -358.491 | 17.8833 | -359.0418 | 17.6266 | -359.1711 | 16.9901 | -351.7459 | 17.6492 | -351.6197 | 17.9572
2017-12-19 11:29 | 774.0465 | 7.0222 | 204.6794 | 387.3038 | 381.9841 | 7.6779 | -24.3336 | -143.6488 | 28.3699 | 13.082 | 14.371 | 4.8005 | 7.2822 | -13.1128 | -17.0121 | 19.7609 | -26.0677 | -146.5961 | 15.4747 | 3.2516 | 4.549 | 8.3173 | 19.0977 | 14.8924 | 19.6156 | -0.0059 | 8.9769 | 12.1716 | 12.4219 | 9.6364 | 0.0004 | -0.0019 | 0.0004 | 0.0027 | 0.0001 | 0.0003 | -0.0044 | 0.0065 | -0.0114 | -358.3864 | 16.8135 | -358.4972 | 17.914 | -359.1372 | 17.6841 | -359.1895 | 16.949 | -351.629 | 17.5424 | -351.6197 | 17.9777
2017-12-19 11:29 | 775.0465 | 7.0667 | 204.8853 | 387.9703 | 382.6846 | 7.5905 | -24.2968 | -144.0148 | 28.3517 | 13.0473 | 14.3092 | 4.6705 | 7.2257 | -13.0774 | -17.0705 | 19.7704 | -26.039 | -146.8099 | 15.4369 | 3.1798 | 4.6597 | 8.2989 | 19.0407 | 14.858 | 19.5799 | 0.035 | 9.0333 | 12.1697 | 12.4025 | 9.6695 | 0.0004 | -0.0026 | 0.0003 | 0.0031 | -0.0002 | 0 | -0.0026 | 0.0087 | -0.0023 | -358.4787 | 16.8402 | -358.4695 | 17.873 | -359.0418 | 17.6081 | -359.1741 | 16.9901 | -351.749 | 17.6102 | -351.5797 | 17.949
2017-12-19 11:29 | 776.0466 | 7.0496 | 205.0604 | 388.2687 | 382.9387 | 7.5658 | -24.1629 | -144.1498 | 28.3575 | 13.0292 | 14.2372 | 4.7441 | 7.25 | -13.0496 | -17.0528 | 19.577 | -26.106 | -147.2646 | 15.4821 | 3.2291 | 4.6329 | 8.2797 | 19.0359 | 14.8717 | 19.5473 | 0.0276 | 9.0114 | 12.1713 | 12.4389 | 9.6477 | 0.0007 | -0.0029 | -0.0002 | 0.0031 | 0.0001 | 0.0003 | -0.0156 | 0.0099 | -0.0207 | -358.411 | 16.7786 | -358.5002 | 17.8874 | -359.128 | 17.5896 | -359.168 | 16.8915 | -351.6351 | 17.6759 | -351.5797 | 18.1173
2017-12-19 11:29 | 777.0467 | 7.1161 | 205.0785 | 388.2703 | 382.9695 | 7.6168 | -24.1871 | -144.1551 | 28.3401 | 13.0489 | 14.2313 | 4.6389 | 7.1488 | -13.063 | -17.0835 | 19.5896 | -26.1443 | -147.0418 | 15.5158 | 3.2749 | 4.627 | 8.3863 | 19.0942 | 14.9027 | 19.5723 | -0.017 | 9.0407 | 12.1487 | 12.4162 | 9.6308 | 0.0009 | -0.0022 | 0.0003 | 0.0033 | -0.0002 | 0.0002 | -0.0081 | 0.011 | -0.0116 | -358.4664 | 16.793 | -358.4756 | 17.8319 | -359.0818 | 17.5609 | -359.2172 | 16.9449 | -351.6874 | 17.7067 | -351.5459 | 18.0537
2017-12-19 11:29 | 778.0467 | 7.075 | 204.9553 | 388.0028 | 382.7485 | 7.626 | -24.1451 | -144.0087 | 28.328 | 13.0092 | 14.2835 | 4.7761 | 7.1815 | -13.0109 | -16.9656 | 19.7132 | -26.1518 | -146.8399 | 15.4575 | 3.2499 | 4.6809 | 8.3406 | 19.075 | 14.9281 | 19.511 | -0.0204 | 9.0576 | 12.1248 | 12.4503 | 9.6476 | 0.0004 | -0.0021 | 0.0001 | 0.0033 | 0.0003 | 0.0005 | -0.0161 | 0.0148 | -0.0152 | -358.4049 | 16.7827 | -358.5187 | 17.8648 | -359.1218 | 17.5609 | -359.1649 | 16.9039 | -351.6443 | 17.6923 | -351.592 | 18.1009
2017-12-19 11:29 | 779.0468 | 7.0262 | 204.9924 | 387.9114 | 382.7303 | 7.6162 | -24.1531 | -144.0001 | 28.238 | 13.0071 | 14.2388 | 4.8054 | 7.2222 | -13.1034 | -16.949 | 19.7032 | -26.1429 | -146.6219 | 15.4618 | 3.3812 | 4.7323 | 8.3589 | 19.102 | 14.9229 | 19.5132 | -0.01 | 8.9932 | 12.1818 | 12.403 | 9.67 | 0.0005 | -0.0029 | 0.0003 | 0.0033 | 0.0003 | 0.0006 | 0.003 | 0.0139 | 0.0095 | -358.4541 | 16.7786 | -358.4664 | 17.8237 | -359.0757 | 17.5691 | -359.1895 | 16.9531 | -351.629 | 17.6574 | -351.5397 | 18.0064
2017-12-19 11:29 | 780.0468 | 7.0001 | 204.9939 | 387.9253 | 382.7721 | 7.6452 | -24.2226 | -144.1619 | 28.2178 | 13.0375 | 14.2609 | 4.8683 | 7.4142 | -13.1383 | -17.0498 | 19.6775 | -26.2598 | -146.8135 | 15.4819 | 3.3487 | 4.7334 | 8.3304 | 19.1549 | 14.8078 | 19.4458 | -0.0315 | 9.0212 | 12.1574 | 12.4365 | 9.721 | 0.0005 | -0.0025 | 0.0004 | 0.003 | 0 | 0.0008 | -0.0074 | 0.0125 | -0.0331 | -358.4172 | 16.8628 | -358.4849 | 18.0167 | -359.1003 | 17.5978 | -359.1495 | 16.9244 | -351.6167 | 17.6328 | -351.5736 | 18.0249
2017-12-19 11:29 | 781.0469 | 7.0031 | 205.0316 | 387.9583 | 382.8187 | 7.6234 | -24.2451 | -144.2712 | 28.2241 | 13.0806 | 14.2412 | 4.7793 | 7.3029 | -13.1018 | -17.0419 | 19.6925 | -26.2825 | -146.8553 | 15.5705 | 3.2016 | 4.5775 | 8.2899 | 19.0156 | 14.8761 | 19.4126 | 0.0195 | 9.0214 | 12.1807 | 12.4483 | 9.6922 | -0.0002 | -0.0025 | 0.0007 | 0.0032 | 0.0004 | -0.0001 | -0.0155 | 0.0116 | -0.0273 | -358.411 | 16.9531 | -358.4356 | 18.1317 | -359.0757 | 17.5753 | -359.1772 | 16.9264 | -351.6597 | 17.602 | -351.5305 | 17.9839
2017-12-19 11:29 | 782.047 | 6.9579 | 205.0812 | 388.1109 | 382.8861 | 7.5687 | -24.3189 | -144.508 | 28.2403 | 13.1213 | 14.201 | 4.7076 | 7.3431 | -13.0628 | -17.1045 | 19.6431 | -26.3715 | -146.8765 | 15.5678 | 3.1952 | 4.5752 | 8.2773 | 19.0109 | 14.8787 | 19.3859 | -0.0199 | 8.9933 | 12.1067 | 12.3974 | 9.6643 | 0 | -0.0024 | 0.0004 | 0.003 | 0.0001 | 0.0009 | 0.0173 | 0.0078 | 0.0158 | -358.3833 | 17.0496 | -358.3987 | 18.261 | -359.088 | 17.565 | -359.1865 | 16.9182 | -351.6474 | 17.5855 | -351.5705 | 17.9777
2017-12-19 11:29 | 783.047 | 7.0621 | 205.0828 | 388.1766 | 383.0179 | 7.515 | -24.3376 | -144.7964 | 28.316 | 13.0802 | 14.2404 | 4.8605 | 7.3369 | -13.0463 | -17.0307 | 19.6267 | -26.5008 | -146.9615 | 15.5698 | 3.2219 | 4.5355 | 8.2398 | 18.9378 | 14.9105 | 19.4504 | 0.0442 | 9.0436 | 12.139 | 12.4643 | 9.6797 | 0.0004 | -0.0031 | -0.0002 | 0.0028 | 0.0001 | -0.0001 | -0.0115 | 0.0104 | 0.0081 | -358.3618 | 17.1954 | -358.3864 | 18.413 | -359.0788 | 17.5712 | -359.1865 | 16.9141 | -351.629 | 17.5424 | -351.5951 | 17.9223
2017-12-19 11:29 | 784.0471 | 7.0158 | 205.1288 | 388.2154 | 383.0794 | 7.3883 | -24.3852 | -144.8621 | 28.2206 | 13.1585 | 14.2767 | 4.7716 | 7.3043 | -13.1773 | -17.0875 | 19.663 | -26.5843 | -146.6777 | 15.4878 | 3.1634 | 4.4841 | 8.1155 | 18.9715 | 14.8443 | 19.3753 | -0.01 | 9.0512 | 12.1415 | 12.4264 | 9.6875 | 0.0005 | -0.0028 | 0.0004 | 0.0034 | 0 | 0.0007 | -0.0179 | 0.0095 | -0.0226 | -358.3279 | 17.3124 | -358.3556 | 18.491 | -359.0695 | 17.5465 | -359.1495 | 16.9203 | -351.6228 | 17.5239 | -351.5613 | 17.8833
2017-12-19 11:29 | 785.0471 | 7.013 | 205.1237 | 388.2674 | 383.0213 | 7.4274 | -24.3067 | -144.9189 | 28.1889 | 13.0356 | 14.3281 | 4.7528 | 7.2616 | -13.1551 | -17.0328 | 19.7132 | -26.4913 | -146.4358 | 15.4779 | 3.038 | 4.501 | 8.048 | 18.9819 | 14.8728 | 19.4041 | 0.078 | 9.0514 | 12.1474 | 12.4323 | 9.6818 | 0.0001 | -0.0026 | 0.0007 | 0.0029 | 0.0004 | 0.0003 | -0.0047 | 0.0064 | -0.0196 | -358.3033 | 17.2981 | -358.3618 | 18.4048 | -359.0634 | 17.5629 | -359.1741 | 16.9264 | -351.6074 | 17.5034 | -351.5428 | 17.8874
2017-12-19 11:29 | 786.0472 | 6.9827 | 205.0688 | 388.2257 | 383.0819 | 7.4118 | -24.3208 | -144.9451 | 28.1328 | 13.0516 | 14.3269 | 4.6804 | 7.2281 | -13.1879 | -17.1139 | 19.6259 | -26.5118 | -146.2856 | 15.4719 | 3.0911 | 4.5905 | 8.2913 | 19.0147 | 14.9241 | 19.4409 | 0.0053 | 9.0373 | 12.1787 | 12.4462 | 9.708 | 0.0002 | -0.0025 | 0 | 0.003 | -0.0005 | 0.0004 | -0.0018 | 0.0079 | -0.0141 | -358.3033 | 17.3022 | -358.3802 | 18.4417 | -359.0972 | 17.5445 | -359.1741 | 16.8936 | -351.5982 | 17.5157 | -351.5736 | 17.914
2017-12-19 11:29 | 787.0473 | 7.0529 | 205.1674 | 388.3279 | 383.0038 | 7.3849 | -24.3296 | -144.8916 | 28.115 | 13.1481 | 14.3967 | 4.7447 | 7.0929 | -13.1768 | -17.1357 | 19.551 | -26.5364 | -146.2575 | 15.5546 | 3.0419 | 4.491 | 8.2025 | 19.0001 | 14.9042 | 19.4516 | -0.0075 | 9.0632 | 12.142 | 12.4501 | 9.6301 | 0.0008 | -0.0031 | 0.0008 | 0.003 | 0.0002 | 0.0002 | -0.0164 | 0.0089 | -0.0202 | -358.3125 | 17.3022 | -358.3587 | 18.4068 | -359.0603 | 17.5568 | -359.1926 | 16.9285 | -351.6597 | 17.5383 | -351.549 | 17.8976
2017-12-19 11:29 | 788.0473 | 7.0045 | 205.2305 | 388.3685 | 383.0401 | 7.4952 | -24.3567 | -144.859 | 28.2294 | 13.0804 | 14.3842 | 4.7568 | 7.1581 | -13.2325 | -17.1463 | 19.5613 | -26.5803 | -146.2368 | 15.667 | 3.0496 | 4.529 | 8.249 | 18.9659 | 14.8911 | 19.4628 | 0.0194 | 9.0866 | 12.1597 | 12.4794 | 9.7171 | 0.0002 | -0.0023 | 0.0004 | 0.003 | -0.0006 | 0.0004 | -0.0137 | 0.0111 | -0.0115 | -358.2756 | 17.3001 | -358.3802 | 18.4664 | -359.128 | 17.5629 | -359.1526 | 16.8854 | -351.6013 | 17.5301 | -351.592 | 17.9182
2017-12-19 11:29 | 789.0474 | 7.0168 | 205.2627 | 388.4611 | 383.0637 | 7.458 | -24.4654 | -144.9666 | 28.1665 | 13.1453 | 14.2829 | 4.7264 | 7.1257 | -13.2593 | -17.1452 | 19.6282 | -26.7737 | -146.5856 | 15.5859 | 3.0303 | 4.5346 | 8.1917 | 19.0139 | 14.8662 | 19.4129 | 0.0867 | 9.0461 | 12.1366 | 12.4331 | 9.6882 | 0.0002 | -0.0025 | -0.0001 | 0.0031 | 0.0002 | 0.0003 | 0.005 | 0.0132 | -0.0033 | -358.3433 | 17.2837 | -358.3372 | 18.3883 | -358.9957 | 17.7436 | -359.1803 | 17.0763 | -351.672 | 17.4829 | -351.5243 | 17.8237
2017-12-19 11:29 | 790.0474 | 7.0631 | 205.2066 | 388.5046 | 383.1489 | 7.3918 | -24.65 | -145.1386 | 28.1392 | 13.1081 | 14.1811 | 4.5294 | 7.1351 | -13.3249 | -17.1487 | 19.6047 | -26.8934 | -146.8265 | 15.4793 | 2.9944 | 4.4559 | 8.163 | 19.0254 | 14.7883 | 19.3313 | -0.1598 | 9.043 | 12.1691 | 12.4193 | 9.7084 | 0.0008 | -0.0028 | 0.0006 | 0.0031 | -0.0002 | 0.0004 | 0.0014 | 0.0138 | 0.0022 | -358.2602 | 17.2816 | -358.4172 | 18.4294 | -359.0634 | 17.8874 | -359.0418 | 17.1708 | -351.6228 | 17.448 | -351.5982 | 17.8319
2017-12-19 11:29 | 791.0475 | 6.9848 | 205.1862 | 388.4383 | 383.145 | 7.3888 | -24.73 | -145.1164 | 28.2003 | 13.086 | 14.1983 | 4.5887 | 7.2687 | -13.2028 | -17.1157 | 19.6379 | -26.965 | -147.0911 | 15.3806 | 2.951 | 4.4235 | 8.1102 | 19.0253 | 14.7186 | 19.3468 | -0.1326 | 9.0566 | 12.1814 | 12.4722 | 9.7333 | 0.0008 | -0.0027 | 0.0004 | 0.003 | 0.0002 | 0.0005 | 0.0017 | 0.0137 | 0.0114 | -358.3402 | 17.2488 | -358.2787 | 18.3781 | -358.9649 | 18.0496 | -359.1372 | 17.3905 | -351.6813 | 17.3966 | -351.509 | 17.7169
2017-12-19 11:29 | 792.0476 | 7.0099 | 205.2256 | 388.3674 | 383.1068 | 7.4299 | -24.8457 | -145.2648 | 28.1739 | 13.1017 | 14.0698 | 4.6048 | 7.3394 | -13.1983 | -17.1722 | 19.5346 | -26.9231 | -146.8749 | 15.4633 | 3.0885 | 4.5227 | 8.1809 | 19.0717 | 14.766 | 19.4393 | -0.0948 | 9.1106 | 12.2129 | 12.4631 | 9.7295 | 0.0002 | -0.0023 | 0.0007 | 0.0031 | 0.0005 | 0.0007 | -0.011 | 0.0132 | 0.0053 | -358.2818 | 17.2919 | -358.4664 | 18.4602 | -359.0511 | 18.0804 | -358.9741 | 17.3699 | -351.6228 | 17.4151 | -351.6443 | 17.7642
2017-12-19 11:29 | 793.0476 | 7.0252 | 205.1451 | 388.4526 | 383.007 | 7.4919 | -24.8842 | -145.2781 | 28.2533 | 13.0555 | 14.0223 | 4.6701 | 7.3242 | -13.1706 | -17.0197 | 19.608 | -27.0816 | -146.9893 | 15.4876 | 3.0766 | 4.4016 | 8.1876 | 19.0455 | 14.7931 | 19.4076 | -0.0662 | 9.1387 | 12.2407 | 12.4736 | 9.746 | 0.0005 | -0.0024 | 0.0002 | 0.0028 | 0 | 0.0004 | -0.0142 | 0.0115 | -0.0054 | -358.3095 | 17.2118 | -358.2572 | 18.3452 | -358.8787 | 18.2754 | -359.1434 | 17.5978 | -351.6597 | 17.3145 | -351.4874 | 17.643
2017-12-19 11:29 | 794.0477 | 6.9825 | 205.1366 | 388.3203 | 382.9442 | 7.3762 | -24.9191 | -145.1217 | 28.2234 | 13.0181 | 14.0363 | 4.6592 | 7.248 | -13.1037 | -17.0569 | 19.5769 | -27.1676 | -146.8411 | 15.4977 | 3.0015 | 4.4819 | 8.1366 | 19.0916 | 14.7316 | 19.4192 | -0.1835 | 9.1445 | 12.2754 | 12.5142 | 9.7344 | 0.0011 | -0.003 | -0.0005 | 0.0028 | -0.0004 | 0.0006 | -0.0128 | 0.0118 | 0.0054 | -358.3187 | 17.2981 | -358.4849 | 18.4602 | -358.9987 | 18.2344 | -358.9126 | 17.5465 | -351.6382 | 17.3679 | -351.6843 | 17.6964
2017-12-19 11:29 | 795.0477 | 6.9936 | 205.1086 | 388.3406 | 382.9466 | 7.3882 | -24.8567 | -145.0873 | 28.1876 | 12.9726 | 14.0031 | 4.5039 | 7.181 | -13.2166 | -17.1058 | 19.6029 | -27.0878 | -146.7415 | 15.509 | 3.0355 | 4.4816 | 8.1881 | 19.1531 | 14.7976 | 19.4354 | -0.0652 | 9.0973 | 12.2568 | 12.4318 | 9.6525 | 0.0003 | -0.003 | 0.0003 | 0.0032 | -0.0003 | 0.0004 | -0.0192 | 0.0079 | 0.0036 | -358.2756 | 17.1749 | -358.2233 | 18.3411 | -358.8787 | 18.3268 | -359.1588 | 17.641 | -351.6659 | 17.257 | -351.4382 | 17.6102
2017-12-19 11:29 | 796.0478 | 7.1618 | 205.0882 | 388.3661 | 382.8906 | 7.4395 | -24.8411 | -144.9957 | 28.1944 | 12.994 | 14.0372 | 4.4419 | 7.3237 | -13.0794 | -17.1195 | 19.6029 | -27.1165 | -146.7213 | 15.4833 | 3.0228 | 4.5085 | 8.2613 | 19.1462 | 14.6779 | 19.3827 | -0.1263 | 9.1266 | 12.2458 | 12.4439 | 9.7281 | -0.0007 | -0.0022 | 0.0006 | 0.0031 | 0 | 0.0002 | 0.0014 | 0.0074 | -0.0005 | -358.3433 | 17.3207 | -358.4941 | 18.4274 | -358.9864 | 18.1933 | -358.891 | 17.5527 | -351.6474 | 17.3802 | -351.6782 | 17.7026
2017-12-19 11:29 | 797.0479 | 7.14 | 205.1286 | 388.3533 | 382.9057 | 7.4577 | -24.7776 | -144.9589 | 28.2452 | 13.0455 | 13.9976 | 4.3583 | 7.1583 | -13.1097 | -17.058 | 19.6823 | -27.051 | -146.5596 | 15.5815 | 3.2114 | 4.5881 | 8.1423 | 19.1042 | 14.6993 | 19.4453 | -0.0418 | 9.1607 | 12.3027 | 12.4836 | 9.6753 | 0.0002 | -0.0028 | 0.0003 | 0.0028 | -0.0004 | 0.0006 | -0.0066 | 0.007 | 0.0028 | -358.2387 | 17.1646 | -358.2264 | 18.3165 | -358.9218 | 18.3432 | -359.1495 | 17.6245 | -351.629 | 17.2365 | -351.432 | 17.6286
2017-12-19 11:29 | 798.0479 | 7.0551 | 205.0596 | 388.3322 | 382.8469 | 7.3735 | -24.9206 | -144.9237 | 28.2211 | 13.0846 | 14.0498 | 4.3671 | 7.2553 | -13.173 | -17.0775 | 19.6298 | -27.0752 | -146.4994 | 15.4703 | 3.2404 | 4.6577 | 8.3205 | 19.1385 | 14.7187 | 19.4219 | -0.0996 | 9.1331 | 12.2062 | 12.4738 | 9.6594 | 0.0012 | -0.0023 | 0.0007 | 0.0029 | -0.0002 | -0.0003 | -0.0012 | 0.0073 | -0.0093 | -358.3925 | 17.333 | -358.5126 | 18.413 | -358.9557 | 18.1789 | -358.8787 | 17.5691 | -351.7213 | 17.374 | -351.6874 | 17.68
2017-12-19 11:29 | 799.048 | 7.0423 | 205.3265 | 389.0124 | 383.4903 | 7.4013 | -24.8134 | -145.3885 | 28.1221 | 13.0384 | 13.9032 | 4.4314 | 7.1736 | -13.1791 | -17.1795 | 19.6499 | -27.0996 | -146.7441 | 15.5185 | 3.177 | 4.5691 | 8.1166 | 19.1131 | 14.6697 | 19.4007 | -0.0599 | 9.1497 | 12.263 | 12.4959 | 9.7337 | 0.0002 | -0.0027 | 0.0001 | 0.0025 | -0.0002 | 0.0005 | -0.0057 | 0.0095 | -0.0198 | -358.2295 | 17.1502 | -358.2295 | 18.3083 | -358.9372 | 18.3473 | -359.1495 | 17.6143 | -351.6167 | 17.2262 | -351.4536 | 17.6512
2017-12-19 11:29 | 800.048 | 7.0581 | 205.5246 | 389.5069 | 384.0686 | 7.5074 | -24.8154 | -145.5686 | 28.2094 | 13.1106 | 14.0452 | 4.479 | 7.1952 | -13.1705 | -17.189 | 19.6433 | -27.0934 | -147.3122 | 15.5727 | 3.1762 | 4.5881 | 8.1804 | 19.0474 | 14.6373 | 19.3075 | -0.0427 | 9.1552 | 12.2973 | 12.5245 | 9.7276 | 0 | -0.0023 | -0.0003 | 0.0026 | 0.0002 | 0 | 0.0029 | 0.0118 | -0.0013 | -358.4049 | 17.2714 | -358.491 | 18.2693 | -358.9341 | 18.0947 | -358.8726 | 17.5055 | -351.669 | 17.5096 | -351.6443 | 17.8032
2017-12-19 11:29 | 801.0481 | 7.0408 | 205.8268 | 390.0377 | 384.7365 | 7.4577 | -24.6587 | -146.0113 | 28.1427 | 13.0945 | 14.0167 | 4.5091 | 7.2154 | -13.1717 | -17.2395 | 19.6755 | -27.1444 | -147.6633 | 15.5035 | 3.1796 | 4.5483 | 8.161 | 19.0417 | 14.6608 | 19.3235 | -0.0584 | 9.1494 | 12.3262 | 12.5187 | 9.7334 | 0.0006 | -0.0027 | 0.0003 | 0.0032 | -0.0006 | 0.0006 | -0.0107 | 0.0115 | -0.0178 | -358.2264 | 17.0722 | -358.2633 | 18.259 | -358.9649 | 18.2364 | -359.1341 | 17.5013 | -351.5243 | 17.4192 | -351.3982 | 17.8586
2017-12-19 11:29 | 802.0482 | 7.0743 | 206.069 | 390.5638 | 385.1236 | 7.4168 | -24.6137 | -146.1917 | 28.0786 | 13.1249 | 13.9357 | 4.4143 | 7.159 | -13.1629 | -17.2689 | 19.5679 | -27.2533 | -147.6743 | 15.659 | 3.0319 | 4.5152 | 8.0933 | 19.0033 | 14.6546 | 19.2525 | -0.0314 | 9.1546 | 12.3371 | 12.5121 | 9.756 | 0.0007 | -0.0028 | -0.0001 | 0.003 | 0.0002 | 0.0002 | -0.0175 | 0.0132 | -0.0199 | -358.3987 | 17.2118 | -358.4818 | 18.2467 | -358.888 | 18.0721 | -358.9464 | 17.4767 | -351.6751 | 17.6163 | -351.5643 | 17.9161
2017-12-19 11:29 | 803.0482 | 6.9877 | 206.216 | 390.9112 | 385.4797 | 7.3959 | -24.5526 | -146.3368 | 28.057 | 13.0623 | 13.9208 | 4.3014 | 7.1062 | -13.1579 | -17.2551 | 19.6605 | -27.2569 | -147.7669 | 15.5756 | 3.0094 | 4.5219 | 8.0517 | 19.0048 | 14.6884 | 19.2368 | -0.1289 | 9.2081 | 12.3215 | 12.5545 | 9.7805 | 0.0004 | -0.0023 | 0.0002 | 0.003 | -0.0007 | 0.0003 | 0.0054 | 0.0124 | -0.0187 | -358.2018 | 17.027 | -358.2725 | 18.1645 | -358.9618 | 18.1687 | -359.0911 | 17.4439 | -351.4659 | 17.565 | -351.3797 | 18.0044
2017-12-19 11:29 | 804.0483 | 6.9378 | 206.1401 | 390.754 | 385.3764 | 7.3911 | -24.564 | -146.0749 | 28.0632 | 13.0901 | 13.8845 | 4.5046 | 7.167 | -13.1898 | -17.2093 | 19.6705 | -27.2622 | -147.3058 | 15.5489 | 3.0295 | 4.5258 | 8.0639 | 18.9649 | 14.6797 | 19.2698 | -0.0525 | 9.1515 | 12.2886 | 12.5216 | 9.7646 | 0.0005 | -0.0027 | 0.0006 | 0.0032 | 0.0004 | 0.0004 | 0.0005 | 0.0119 | -0.0168 | -358.371 | 17.142 | -358.4233 | 18.1625 | -358.8818 | 18.0331 | -358.9341 | 17.4213 | -351.5613 | 17.6779 | -351.5059 | 17.9921
2017-12-19 11:29 | 805.0483 | 7.032 | 206.2221 | 390.6863 | 385.3616 | 7.4862 | -24.561 | -145.9073 | 28.1711 | 13.1449 | 13.9859 | 4.4542 | 7.1615 | -13.2325 | -17.1408 | 19.6846 | -27.192 | -146.9265 | 15.504 | 2.9121 | 4.523 | 8.1372 | 18.9648 | 14.7208 | 19.2491 | -0.1039 | 9.1564 | 12.3452 | 12.5145 | 9.7578 | 0.0006 | -0.0028 | 0.0004 | 0.0028 | -0.0002 | 0.0005 | -0.0054 | 0.0099 | 0.0036 | -358.2602 | 17.0558 | -358.3125 | 18.1728 | -358.9372 | 18.1255 | -359.1003 | 17.448 | -351.4689 | 17.5691 | -351.3674 | 17.9633
2017-12-19 11:29 | 806.0484 | 6.9853 | 206.1813 | 390.6337 | 385.3519 | 7.4147 | -24.5657 | -146.0457 | 28.13 | 13.2019 | 13.9567 | 4.5347 | 7.133 | -13.1477 | -17.1784 | 19.7485 | -27.2465 | -146.9066 | 15.5513 | 2.9086 | 4.506 | 8.1781 | 19.0136 | 14.7108 | 19.2448 | -0.0979 | 9.1791 | 12.2926 | 12.5198 | 9.7169 | 0.0007 | -0.003 | 0.0008 | 0.0035 | 0 | 0.0001 | -0.0077 | 0.0104 | -0.0131 | -358.3341 | 17.1297 | -358.4264 | 18.2159 | -358.9311 | 18.0537 | -358.9649 | 17.4192 | -351.5336 | 17.6266 | -351.4782 | 17.9736
2017-12-19 11:29 | 807.0485 | 6.9128 | 206.2232 | 390.8509 | 385.3159 | 7.4179 | -24.5264 | -145.9082 | 28.1091 | 13.0721 | 14.0295 | 4.5036 | 7.1635 | -13.1284 | -17.0996 | 19.8211 | -27.3061 | -146.9468 | 15.5207 | 2.9204 | 4.6102 | 8.139 | 19.0326 | 14.6725 | 19.3427 | 0.005 | 9.1545 | 12.3195 | 12.5351 | 9.7616 | 0 | -0.0027 | 0.0003 | 0.0032 | -0.0002 | 0.0005 | -0.0004 | 0.0082 | 0.0005 | -358.3095 | 17.0784 | -358.3002 | 18.2036 | -358.9095 | 18.1214 | -359.0695 | 17.4521 | -351.5182 | 17.5712 | -351.3736 | 17.9572
2017-12-19 11:29 | 808.0485 | 6.9948 | 206.197 | 390.8865 | 385.4143 | 7.5118 | -24.4148 | -145.7837 | 28.2489 | 13.108 | 14.0469 | 4.489 | 7.2006 | -13.2185 | -17.135 | 19.678 | -27.347 | -146.9115 | 15.5823 | 2.978 | 4.5602 | 8.1178 | 18.9893 | 14.7431 | 19.393 | -0.0233 | 9.1775 | 12.2731 | 12.5349 | 9.7268 | 0.0006 | -0.0024 | 0.0002 | 0.0032 | 0.0001 | 0.0001 | -0.0122 | 0.0101 | -0.006 | -358.2725 | 17.1194 | -358.4233 | 18.2426 | -358.9587 | 18.068 | -358.968 | 17.4069 | -351.4997 | 17.6143 | -351.4874 | 18.0167
2017-12-19 11:29 | 809.0486 | 7.0744 | 206.2306 | 390.8849 | 385.4349 | 7.4392 | -24.4422 | -145.8758 | 28.1801 | 13.0783 | 14.0764 | 4.5951 | 7.181 | -13.221 | -17.179 | 19.64 | -27.2857 | -146.9113 | 15.5672 | 2.9095 | 4.5338 | 8.0978 | 19.0297 | 14.7746 | 19.3449 | 0.0719 | 9.1845 | 12.3557 | 12.5829 | 9.7685 | 0.0006 | -0.0033 | 0.0005 | 0.003 | -0.0003 | 0.0003 | -0.0046 | 0.0076 | -0.0042 | -358.3218 | 17.0825 | -358.2602 | 18.1707 | -358.8295 | 18.0968 | -359.0757 | 17.4808 | -351.5613 | 17.5999 | -351.3674 | 17.9387
2017-12-19 11:29 | 810.0486 | 6.9741 | 206.2625 | 390.9537 | 385.482 | 7.4448 | -24.4267 | -146.0629 | 28.191 | 12.9862 | 14.0147 | 4.4439 | 7.2161 | -13.2041 | -17.2309 | 19.6838 | -27.3295 | -147.0339 | 15.5108 | 3.0181 | 4.4533 | 8.0421 | 18.9903 | 14.7523 | 19.349 | 0.0275 | 9.1502 | 12.3447 | 12.5082 | 9.7747 | 0.0006 | -0.0027 | 0.0009 | 0.0034 | -0.0001 | 0.0004 | -0.0055 | 0.0092 | -0.0143 | -358.2295 | 17.1215 | -358.4356 | 18.3309 | -359.0418 | 18.0598 | -358.928 | 17.3597 | -351.4566 | 17.6061 | -351.512 | 18.0352
2017-12-19 11:29 | 811.0487 | 7.0049 | 206.3192 | 390.9934 | 385.6222 | 7.4517 | -24.4654 | -146.1554 | 28.2683 | 13.0228 | 13.9334 | 4.4361 | 7.2377 | -13.2138 | -17.2625 | 19.742 | -27.4741 | -147.278 | 15.5075 | 3.0095 | 4.485 | 8.2248 | 18.9789 | 14.7401 | 19.3322 | 0.02 | 9.1676 | 12.3563 | 12.5372 | 9.7574 | 0.0003 | -0.0022 | 0.0004 | 0.0029 | -0.0001 | 0.0001 | -0.007 | 0.0092 | -0.0111 | -358.3741 | 17.2467 | -358.2018 | 18.3842 | -358.7864 | 18.0804 | -359.1218 | 17.4911 | -351.6105 | 17.5629 | -351.3151 | 17.8607
2017-12-19 11:29 | 812.0488 | 7.0006 | 206.3086 | 390.9303 | 385.5464 | 7.4767 | -24.4396 | -146.0649 | 28.4091 | 13.0858 | 14.0291 | 4.4454 | 7.3021 | -13.2258 | -17.2128 | 19.7635 | -27.5431 | -147.1797 | 15.475 | 2.974 | 4.4601 | 8.0965 | 19.0164 | 14.798 | 19.4164 | 0.0154 | 9.1928 | 12.33 | 12.5573 | 9.7422 | 0.0006 | -0.0029 | 0.0004 | 0.0033 | -0.0004 | 0.0007 | 0.0051 | 0.0134 | -0.0297 | -358.1556 | 17.2878 | -358.4633 | 18.4931 | -359.0911 | 18.0516 | -358.8726 | 17.3022 | -351.4351 | 17.5835 | -351.5613 | 18.0311
2017-12-19 11:29 | 813.0488 | 6.9877 | 206.2721 | 390.8785 | 385.4484 | 7.4523 | -24.3748 | -145.8985 | 28.287 | 13.1611 | 14.1032 | 4.6136 | 7.1715 | -13.1421 | -17.1612 | 19.8212 | -27.5336 | -147.027 | 15.488 | 3.0454 | 4.5042 | 8.1331 | 19.0218 | 14.6819 | 19.4115 | -0.0108 | 9.1401 | 12.283 | 12.4986 | 9.7416 | 0.0011 | -0.0029 | 0.0003 | 0.0031 | 0.0003 | 0.0003 | 0.0023 | 0.013 | -0.0038 | -358.4079 | 17.255 | -358.1833 | 18.2713 | -358.7433 | 18.0988 | -359.1434 | 17.5219 | -351.6474 | 17.5547 | -351.2966 | 17.8196
2017-12-19 11:29 | 814.0489 | 7.0214 | 206.2538 | 390.7541 | 385.3527 | 7.4498 | -24.2838 | -145.7999 | 28.4156 | 13.1089 | 14.1306 | 4.7176 | 7.1761 | -13.0331 | -17.1237 | 19.8663 | -27.5385 | -146.8593 | 15.565 | 3.1601 | 4.5657 | 8.1815 | 19.0227 | 14.7011 | 19.4093 | -0.0613 | 9.189 | 12.3076 | 12.5463 | 9.7729 | 0.0006 | -0.0026 | 0.0003 | 0.0028 | -0.0001 | 0.0006 | -0.0137 | 0.0153 | -0.0109 | -358.1279 | 17.2837 | -358.4541 | 18.4499 | -359.1311 | 18.0598 | -358.851 | 17.3124 | -351.4289 | 17.5445 | -351.5859 | 18.0044
2017-12-19 11:29 | 815.0489 | 6.9884 | 206.2841 | 390.8045 | 385.3568 | 7.4296 | -24.2949 | -145.8034 | 28.4024 | 13.1207 | 14.0138 | 4.551 | 7.1014 | -13.1202 | -17.2199 | 19.8363 | -27.4666 | -146.9743 | 15.5747 | 3.0442 | 4.5269 | 8.2131 | 19.0028 | 14.7637 | 19.4559 | -0.0353 | 9.2085 | 12.3394 | 12.4972 | 9.7983 | 0.0003 | -0.0022 | 0.0005 | 0.0027 | 0.0005 | 0.0002 | -0.0202 | 0.0112 | -0.0231 | -358.3833 | 17.2303 | -358.1495 | 18.1953 | -358.7187 | 18.066 | -359.1588 | 17.5301 | -351.6659 | 17.5321 | -351.3151 | 17.7991
2017-12-19 11:29 | 816.049 | 6.9828 | 206.1704 | 390.694 | 385.2964 | 7.3634 | -24.3238 | -145.8513 | 28.3407 | 13.158 | 14.1264 | 4.7797 | 7.1117 | -13.169 | -17.2292 | 19.7113 | -27.4723 | -146.7872 | 15.6199 | 3.1224 | 4.457 | 8.0263 | 18.9735 | 14.7665 | 19.5115 | -0.0894 | 9.1888 | 12.2959 | 12.5577 | 9.7669 | 0.0011 | -0.0027 | -0.0001 | 0.0025 | -0.0003 | 0.0004 | 0.0011 | 0.0104 | 0.0019 | -358.1125 | 17.296 | -358.4695 | 18.5567 | -359.1434 | 18.068 | -358.8695 | 17.3083 | -351.4074 | 17.5383 | -351.5982 | 17.9982
2017-12-19 11:29 | 817.0491 | 6.9699 | 206.2621 | 390.7969 | 385.3015 | 7.4887 | -24.2969 | -145.7958 | 28.4196 | 13.1236 | 14.1461 | 4.6736 | 7.2149 | -13.1617 | -17.2093 | 19.8387 | -27.5366 | -146.7867 | 15.5404 | 3.1781 | 4.5571 | 8.0628 | 19.0739 | 14.8259 | 19.5102 | 0.0155 | 9.1684 | 12.2763 | 12.5672 | 9.7236 | 0.0008 | -0.0025 | 0.0002 | 0.0033 | 0.0003 | 0.0004 | -0.0087 | 0.0088 | -0.0158 | -358.3525 | 17.2611 | -358.1956 | 18.22 | -358.768 | 18.0783 | -359.1249 | 17.5116 | -351.6536 | 17.5383 | -351.3336 | 17.8032
2017-12-19 11:30 | 818.0491 | 6.9481 | 206.1165 | 390.7006 | 385.1933 | 7.3136 | -24.3315 | -145.7943 | 28.3361 | 13.2347 | 14.1317 | 4.9087 | 7.2117 | -13.0599 | -17.1276 | 19.8952 | -27.5199 | -146.8585 | 15.5506 | 3.2423 | 4.5708 | 8.1067 | 19.0169 | 14.8197 | 19.4951 | -0.0754 | 9.19 | 12.3553 | 12.5304 | 9.7682 | 0.0002 | -0.0022 | 0.0007 | 0.0033 | -0.0003 | 0.0008 | -0.0126 | 0.0078 | -0.0194 | -358.1587 | 17.255 | -358.4602 | 18.4253 | -359.0941 | 18.0393 | -358.9003 | 17.3104 | -351.4197 | 17.5424 | -351.592 | 18.0023
2017-12-19 11:30 | 819.0492 | 6.8671 | 206.2113 | 390.6202 | 385.1654 | 7.2553 | -24.3542 | -145.8227 | 28.2234 | 13.2091 | 14.1162 | 4.8556 | 7.1277 | -13.0495 | -17.1028 | 19.8331 | -27.5043 | -146.7207 | 15.566 | 3.25 | 4.5832 | 8.1263 | 19.1126 | 14.8122 | 19.542 | -0.0803 | 9.1378 | 12.3378 | 12.4897 | 9.7854 | 0.0004 | -0.0026 | 0.0004 | 0.0033 | -0.0002 | 0.0001 | -0.0136 | 0.0085 | -0.0253 | -358.3833 | 17.2488 | -358.2172 | 18.2693 | -358.7926 | 18.0742 | -359.0911 | 17.487 | -351.632 | 17.5342 | -351.3428 | 17.8278
2017-12-19 11:30 | 820.0492 | 6.9979 | 206.3251 | 390.7507 | 385.2766 | 7.3621 | -24.3243 | -145.9621 | 28.3061 | 13.2209 | 14.0857 | 4.7483 | 7.1754 | -13.0522 | -17.1628 | 19.9312 | -27.4617 | -146.7355 | 15.5651 | 3.0878 | 4.5232 | 8.14 | 19.0681 | 14.6799 | 19.4595 | -0.0902 | 9.1292 | 12.3187 | 12.5633 | 9.806 | 0.0011 | -0.0027 | 0.0006 | 0.0038 | -0.0003 | 0.0007 | -0.015 | 0.008 | -0.0229 | -358.1679 | 17.2344 | -358.3587 | 18.4253 | -359.0357 | 18.0845 | -358.9557 | 17.3453 | -351.4566 | 17.5321 | -351.4936 | 17.9613
2017-12-19 11:30 | 821.0493 | 6.9751 | 206.3351 | 390.7811 | 385.3965 | 7.3823 | -24.3048 | -145.9348 | 28.3168 | 13.1823 | 14.1382 | 4.8232 | 7.0853 | -12.9605 | -17.147 | 19.803 | -27.4451 | -146.8241 | 15.5877 | 3.0106 | 4.5284 | 8.1091 | 19.0097 | 14.6878 | 19.553 | -0.0663 | 9.1884 | 12.3185 | 12.5861 | 9.7954 | 0.0004 | -0.003 | 0.0005 | 0.0028 | -0.0002 | 0.0001 | -0.0024 | 0.0082 | -0.0079 | -358.3341 | 17.2509 | -358.2756 | 18.2836 | -358.8449 | 18.0721 | -359.0449 | 17.4397 | -351.5951 | 17.5527 | -351.3674 | 17.875
2017-12-19 11:30 | 822.0494 | 6.908 | 206.3114 | 390.7417 | 385.4089 | 7.3331 | -24.3052 | -145.991 | 28.2998 | 13.1553 | 14.0818 | 4.7366 | 7.1068 | -13.1149 | -17.2048 | 19.8207 | -27.5592 | -146.8503 | 15.5491 | 2.9498 | 4.4973 | 8.1524 | 19.0004 | 14.706 | 19.4807 | -0.1385 | 9.1898 | 12.3203 | 12.5011 | 9.7911 | 0.0002 | -0.0021 | 0.0007 | 0.0032 | -0.0002 | 0.0005 | -0.0183 | 0.0115 | -0.0042 | -358.1925 | 17.2221 | -358.3433 | 18.4007 | -358.9741 | 18.0947 | -358.968 | 17.3823 | -351.4597 | 17.5506 | -351.4136 | 17.9551
2017-12-19 11:30 | 823.0494 | 6.939 | 206.2623 | 390.7199 | 385.3932 | 7.3656 | -24.3751 | -146.016 | 28.2996 | 13.154 | 14.0318 | 4.7485 | 7.139 | -13.1206 | -17.2422 | 19.7178 | -27.4865 | -146.8054 | 15.4889 | 2.9566 | 4.4478 | 7.9692 | 18.9265 | 14.6863 | 19.5399 | -0.0793 | 9.2019 | 12.3326 | 12.5714 | 9.7743 | 0.0006 | -0.0027 | 0.0005 | 0.0029 | -0.0002 | -0.0001 | -0.0122 | 0.01 | 0.011 | -358.2725 | 17.2652 | -358.3125 | 18.3493 | -358.8849 | 18.066 | -358.9926 | 17.4233 | -351.5613 | 17.5794 | -351.4505 | 17.8935
2017-12-19 11:30 | 824.0495 | 7.0134 | 206.27 | 390.8541 | 385.447 | 7.3384 | -24.3384 | -145.968 | 28.2288 | 13.1319 | 14.0715 | 4.7637 | 7.1763 | -13.2429 | -17.2546 | 19.735 | -27.4447 | -146.7279 | 15.5473 | 3.0111 | 4.4405 | 7.9925 | 18.9412 | 14.7008 | 19.547 | -0.0785 | 9.1614 | 12.3499 | 12.554 | 9.7859 | 0.0008 | -0.0032 | 0.0005 | 0.003 | -0.0002 | 0.0003 | -0.0073 | 0.0136 | -0.0104 | -358.2295 | 17.2201 | -358.3095 | 18.413 | -358.9464 | 18.0701 | -359.0295 | 17.3925 | -351.4874 | 17.5445 | -351.4228 | 17.9305
2017-12-19 11:30 | 825.0495 | 7.049 | 206.255 | 390.8271 | 385.4512 | 7.3497 | -24.3 | -145.86 | 28.2735 | 13.005 | 13.9996 | 4.6444 | 7.1183 | -13.1485 | -17.174 | 19.8274 | -27.4146 | -146.7225 | 15.4919 | 3.0426 | 4.3991 | 8.0643 | 18.9961 | 14.7279 | 19.5738 | -0.0495 | 9.1743 | 12.3575 | 12.579 | 9.8162 | 0.0004 | -0.0027 | 0.0003 | 0.0033 | 0 | 0.0003 | -0.0123 | 0.0138 | 0.0056 | -358.2972 | 17.2734 | -358.3495 | 18.3781 | -358.8787 | 18.0188 | -358.9895 | 17.4048 | -351.5613 | 17.602 | -351.4905 | 17.9182
2017-12-19 11:30 | 826.0496 | 6.9164 | 206.205 | 390.7022 | 385.3003 | 7.2818 | -24.3218 | -145.7394 | 28.2756 | 13.0049 | 13.9753 | 4.6373 | 7.0685 | -13.134 | -17.1533 | 19.7899 | -27.4878 | -146.6091 | 15.4331 | 3.0214 | 4.3851 | 8.0477 | 19.0041 | 14.7137 | 19.5608 | -0.0993 | 9.1717 | 12.3541 | 12.5697 | 9.7672 | 0 | -0.0025 | 0.0005 | 0.0033 | -0.0001 | 0.0002 | 0.0104 | 0.017 | -0.0183 | -358.211 | 17.2077 | -358.2941 | 18.3986 | -358.9372 | 18.0619 | -359.0418 | 17.3987 | -351.472 | 17.5198 | -351.4197 | 17.8976
2017-12-19 11:30 | 827.0497 | 6.9317 | 206.2348 | 390.6256 | 385.2421 | 7.2639 | -24.3674 | -145.7088 | 28.2622 | 13.0962 | 14.088 | 4.6884 | 7.093 | -13.2255 | -17.248 | 19.7437 | -27.4384 | -146.4932 | 15.4403 | 3.0358 | 4.4032 | 8.0103 | 18.9375 | 14.8231 | 19.5708 | -0.0623 | 9.179 | 12.2866 | 12.5659 | 9.7804 | 0.0006 | -0.003 | 0.0003 | 0.003 | 0.0001 | 0.0007 | -0.0123 | 0.0128 | 0.0088 | -358.3002 | 17.2919 | -358.3772 | 18.376 | -358.891 | 18.0085 | -358.9711 | 17.4131 | -351.5336 | 17.5712 | -351.4997 | 17.8812
2017-12-19 11:30 | 828.0497 | 6.9625 | 206.1911 | 390.7387 | 385.271 | 7.2349 | -24.2855 | -145.6896 | 28.3156 | 13.1546 | 14.0804 | 4.6128 | 7.1028 | -13.0374 | -17.1066 | 19.8173 | -27.4725 | -146.4526 | 15.6526 | 3.0272 | 4.4208 | 8.0227 | 18.9517 | 14.8437 | 19.6112 | -0.0354 | 9.1725 | 12.2973 | 12.5534 | 9.745 | 0.0002 | -0.0034 | 0.0004 | 0.003 | 0.0001 | 0.0003 | -0.0092 | 0.0098 | -0.0071 | -358.2048 | 17.1934 | -358.2756 | 18.3719 | -358.9311 | 18.0906 | -359.0634 | 17.4131 | -351.4813 | 17.4829 | -351.3859 | 17.875
2017-12-19 11:30 | 829.0498 | 6.9873 | 206.1686 | 390.6683 | 385.2549 | 7.2792 | -24.3782 | -145.8383 | 28.1698 | 13.1889 | 14.093 | 4.6574 | 7.1933 | -13.0714 | -17.0906 | 19.7552 | -27.4323 | -146.5111 | 15.649 | 3.1607 | 4.4635 | 8.0627 | 19.0848 | 14.8615 | 19.6689 | -0.0114 | 9.1505 | 12.3277 | 12.5028 | 9.7808 | 0.0002 | -0.0027 | 0.0003 | 0.0026 | -0.0001 | 0.0011 | -0.0106 | 0.0121 | 0 | -358.331 | 17.2919 | -358.3833 | 18.3822 | -358.8941 | 17.9921 | -358.9526 | 17.4069 | -351.5797 | 17.5794 | -351.4936 | 17.8997
2017-12-19 11:30 | 830.0498 | 6.9549 | 206.1473 | 390.6655 | 385.2523 | 7.2345 | -24.3094 | -145.7665 | 28.1625 | 13.1749 | 14.1222 | 4.613 | 7.1995 | -13.0803 | -17.0365 | 19.7261 | -27.5663 | -146.4365 | 15.6265 | 3.189 | 4.4836 | 8.1224 | 18.9992 | 14.8735 | 19.6579 | -0.027 | 9.1511 | 12.3286 | 12.5327 | 9.77 | 0.0001 | -0.0028 | 0.0003 | 0.0031 | 0.0001 | 0 | -0.004 | 0.0142 | -0.0067 | -358.2079 | 17.2077 | -358.2725 | 18.3945 | -358.9587 | 18.0701 | -359.0757 | 17.4377 | -351.4966 | 17.489 | -351.3797 | 17.8833
2017-12-19 11:30 | 831.0499 | 6.9812 | 206.2083 | 390.6629 | 385.2134 | 7.2715 | -24.3745 | -145.6005 | 28.1485 | 13.141 | 14.076 | 4.8343 | 7.3983 | -13.173 | -17.0136 | 19.7556 | -27.4674 | -146.2811 | 15.7025 | 3.2332 | 4.5162 | 8.0132 | 19.0366 | 14.9012 | 19.6762 | -0.0419 | 9.1836 | 12.2734 | 12.5121 | 9.756 | 0.0009 | -0.0029 | 0 | 0.003 | -0.0004 | 0.0004 | -0.0124 | 0.0099 | -0.0169 | -358.2725 | 17.2816 | -358.3587 | 18.4191 | -358.9464 | 17.9962 | -358.9649 | 17.4213 | -351.5459 | 17.5527 | -351.4536 | 17.8812
2017-12-19 11:30 | 832.05 | 6.9291 | 206.2206 | 390.5639 | 385.2141 | 7.3093 | -24.3456 | -145.601 | 28.1776 | 13.0889 | 14.1887 | 4.6563 | 7.4683 | -13.11 | -17.0865 | 19.716 | -27.4059 | -146.2912 | 15.7028 | 3.3019 | 4.5305 | 8.1533 | 19.0863 | 14.8758 | 19.627 | 0.0376 | 9.1957 | 12.332 | 12.565 | 9.8143 | 0.0007 | -0.0028 | 0.0003 | 0.0034 | 0.0001 | 0.0001 | -0.0003 | 0.0078 | -0.0037 | -358.2664 | 17.2426 | -358.3002 | 18.3904 | -358.9064 | 18.027 | -359.0264 | 17.4356 | -351.5059 | 17.526 | -351.4351 | 17.873
2017-12-19 11:30 | 833.05 | 6.9125 | 206.2383 | 390.5523 | 385.2266 | 7.3011 | -24.346 | -145.5366 | 28.3142 | 13.0467 | 14.1483 | 4.7055 | 7.4931 | -13.1469 | -17.154 | 19.6822 | -27.44 | -146.3193 | 15.7468 | 3.0956 | 4.5034 | 8.0196 | 19.0049 | 14.8372 | 19.6255 | 0.1085 | 9.2116 | 12.3705 | 12.5861 | 9.755 | 0 | -0.0028 | 0.0003 | 0.0035 | -0.0008 | 0 | -0.0167 | 0.0071 | -0.0046 | -358.2787 | 17.2611 | -358.3495 | 18.376 | -358.9034 | 17.9941 | -358.968 | 17.4254 | -351.5151 | 17.5486 | -351.4659 | 17.9079
2017-12-19 11:30 | 834.0501 | 6.9117 | 206.2876 | 390.4862 | 385.287 | 7.24 | -24.3112 | -145.488 | 28.2411 | 13.075 | 14.0937 | 4.7424 | 7.4705 | -13.0861 | -17.141 | 19.6838 | -27.3976 | -146.286 | 15.6862 | 3.0274 | 4.5714 | 8.093 | 19.0417 | 14.7985 | 19.6196 | 0.0968 | 9.2023 | 12.3158 | 12.514 | 9.7921 | 0.0004 | -0.0024 | 0.0002 | 0.0025 | 0.0002 | -0.0002 | -0.0047 | 0.0066 | 0.0056 | -358.2664 | 17.2159 | -358.2479 | 18.3658 | -358.9218 | 18.0414 | -359.0418 | 17.4521 | -351.5243 | 17.5096 | -351.3889 | 17.8709
2017-12-19 11:30 | 835.0501 | 6.9507 | 206.2195 | 390.511 | 385.1763 | 7.264 | -24.3037 | -145.5164 | 28.2366 | 13.0154 | 14.027 | 4.7692 | 7.3731 | -13.2192 | -17.1775 | 19.5646 | -27.2956 | -146.2482 | 15.6799 | 3.1037 | 4.6105 | 8.0586 | 19.0011 | 14.7725 | 19.6878 | 0.146 | 9.207 | 12.2912 | 12.5588 | 9.7389 | 0.0007 | -0.0027 | 0.0003 | 0.0027 | -0.0002 | 0.0008 | -0.0092 | 0.0097 | -0.021 | -358.2602 | 17.2714 | -358.3833 | 18.3945 | -358.9526 | 17.9818 | -358.9557 | 17.4048 | -351.5059 | 17.5404 | -351.5151 | 17.9099
2017-12-19 11:30 | 836.0502 | 6.9393 | 206.3289 | 390.5568 | 385.2364 | 7.3164 | -24.2323 | -145.5441 | 28.2725 | 13.1119 | 14.1282 | 4.7472 | 7.478 | -13.2216 | -17.1726 | 19.5902 | -27.3432 | -146.2738 | 15.7019 | 3.103 | 4.5864 | 8.1131 | 19.0743 | 14.802 | 19.6195 | 0.0771 | 9.1777 | 12.3311 | 12.5641 | 9.7789 | 0.0003 | -0.0027 | 0.0001 | 0.0026 | 0.0001 | -0.0002 | -0.0236 | 0.01 | 0.0003 | -358.2602 | 17.2118 | -358.2387 | 18.3411 | -358.928 | 18.0516 | -359.0541 | 17.4623 | -351.5028 | 17.489 | -351.3705 | 17.8648
2017-12-19 11:30 | 837.0503 | 6.9218 | 206.1847 | 390.5759 | 385.2359 | 7.2652 | -24.1318 | -145.5613 | 28.3868 | 13.0672 | 14.0383 | 4.742 | 7.4317 | -13.2578 | -17.2021 | 19.5921 | -27.3589 | -146.2549 | 15.7582 | 3.1012 | 4.5655 | 8.1842 | 19.0003 | 14.8788 | 19.6124 | 0.0921 | 9.1746 | 12.3058 | 12.5446 | 9.776 | 0.0002 | -0.0021 | 0.0008 | 0.0031 | -0.0004 | 0.0003 | -0.0128 | 0.0111 | -0.0012 | -358.3341 | 17.2755 | -358.371 | 18.3637 | -358.9126 | 17.9674 | -358.9495 | 17.4274 | -351.5674 | 17.5712 | -351.5028 | 17.912
2017-12-19 11:30 | 838.0503 | 6.8874 | 206.2611 | 390.7517 | 385.3234 | 7.3303 | -24.2212 | -145.4812 | 28.2818 | 13.0995 | 14.1794 | 4.7048 | 7.4972 | -13.279 | -17.2942 | 19.6209 | -27.3421 | -146.2899 | 15.7625 | 3.0379 | 4.6001 | 8.1504 | 19.0546 | 14.9023 | 19.6233 | 0.0994 | 9.1791 | 12.3158 | 12.5314 | 9.7516 | 0.0005 | -0.0025 | -0.0001 | 0.0029 | -0.0004 | 0.0001 | -0.0229 | 0.0128 | -0.0144 | -358.171 | 17.1605 | -358.2725 | 18.3822 | -358.9957 | 18.068 | -359.0911 | 17.4007 | -351.4413 | 17.4726 | -351.392 | 17.9387
2017-12-19 11:30 | 839.0504 | 6.8888 | 206.3464 | 390.6723 | 385.3521 | 7.2405 | -24.2122 | -145.3935 | 28.309 | 13.1438 | 14.1767 | 4.7585 | 7.4572 | -13.3229 | -17.1758 | 19.6181 | -27.3181 | -146.2386 | 15.809 | 3.1538 | 4.597 | 8.0931 | 19.09 | 14.8627 | 19.6968 | 0.1809 | 9.1909 | 12.3391 | 12.5953 | 9.7518 | 0.0012 | -0.0026 | 0.0007 | 0.0034 | -0.0001 | 0.0002 | -0.0093 | 0.0159 | 0.0085 | -358.3864 | 17.3022 | -358.3618 | 18.3062 | -358.811 | 17.9264 | -358.9526 | 17.4521 | -351.6505 | 17.6184 | -351.512 | 17.8812
2017-12-19 11:30 | 840.0504 | 6.9398 | 206.2572 | 390.6066 | 385.3158 | 7.2146 | -24.2525 | -145.44 | 28.2251 | 13.1838 | 14.2533 | 4.7215 | 7.4689 | -13.3167 | -17.1233 | 19.5396 | -27.3061 | -146.2029 | 15.6733 | 3.0556 | 4.5466 | 8.1144 | 18.9981 | 14.9082 | 19.6993 | 0.0711 | 9.1734 | 12.3158 | 12.5603 | 9.7516 | 0.0002 | -0.0026 | 0.0003 | 0.003 | 0 | 0.0002 | -0.006 | 0.0133 | -0.0049 | -358.1371 | 17.1297 | -358.2479 | 18.3514 | -358.9864 | 18.105 | -359.088 | 17.409 | -351.4166 | 17.4521 | -351.3551 | 17.9202
2017-12-19 11:30 | 841.0505 | 6.8891 | 206.2535 | 390.6038 | 385.3118 | 7.1886 | -24.304 | -145.4802 | 28.1876 | 13.1483 | 14.2878 | 4.7195 | 7.4593 | -13.3041 | -17.1771 | 19.5954 | -27.3201 | -146.2817 | 15.6697 | 3.065 | 4.5862 | 8.1473 | 19.0287 | 14.8999 | 19.6677 | 0.0427 | 9.1833 | 12.3309 | 12.5407 | 9.7672 | 0.0002 | -0.0021 | 0.0004 | 0.0031 | 0.0001 | 0.0006 | 0.0009 | 0.0141 | -0.0173 | -358.3464 | 17.294 | -358.3895 | 18.337 | -358.8818 | 17.9448 | -358.9341 | 17.4541 | -351.6197 | 17.5999 | -351.4905 | 17.875
2017-12-19 11:30 | 842.0506 | 6.9208 | 206.2083 | 390.5074 | 385.2334 | 7.1984 | -24.2702 | -145.3586 | 28.2105 | 13.1526 | 14.3637 | 4.8067 | 7.5361 | -13.2495 | -17.0896 | 19.4824 | -27.331 | -146.1589 | 15.6863 | 2.9986 | 4.7033 | 8.194 | 19.1598 | 14.9108 | 19.6519 | 0.0135 | 9.1914 | 12.2993 | 12.5323 | 9.7639 | 0.001 | -0.0026 | 0.001 | 0.0034 | 0.0002 | 0.0005 | -0.0182 | 0.0102 | -0.0028 | -358.1987 | 17.1543 | -358.2418 | 18.3514 | -358.9741 | 18.0824 | -359.0911 | 17.4192 | -351.4566 | 17.4603 | -351.3674 | 17.8853
2017-12-19 11:30 | 843.0506 | 6.8847 | 206.0981 | 390.4376 | 385.1258 | 7.2096 | -24.2544 | -145.2319 | 28.1907 | 13.1359 | 14.276 | 4.6404 | 7.5504 | -13.3184 | -17.112 | 19.5641 | -27.2528 | -146.0793 | 15.6903 | 3.0967 | 4.6777 | 8.1695 | 19.1018 | 14.9078 | 19.5912 | 0.0388 | 9.1673 | 12.3501 | 12.5426 | 9.838 | 0.0008 | -0.0027 | -0.0001 | 0.0027 | 0.0003 | 0.0002 | -0.0028 | 0.0108 | -0.0112 | -358.291 | 17.2858 | -358.3987 | 18.3596 | -358.9003 | 17.9818 | -358.9095 | 17.4254 | -351.5243 | 17.5609 | -351.5336 | 17.875
2017-12-19 11:30 | 844.0507 | 6.9152 | 206.1165 | 390.5189 | 385.1051 | 7.2731 | -24.1825 | -145.2286 | 28.2255 | 13.134 | 14.2582 | 4.8327 | 7.4402 | -13.3253 | -17.1254 | 19.5744 | -27.3063 | -146.0632 | 15.7512 | 3.1615 | 4.7047 | 8.0688 | 19.1726 | 14.8642 | 19.5518 | 0.0466 | 9.1899 | 12.3147 | 12.5476 | 9.8086 | 0.0003 | -0.0025 | 0.0002 | 0.0031 | -0.0003 | 0.0007 | -0.0109 | 0.011 | -0.002 | -358.2725 | 17.1851 | -358.2448 | 18.3309 | -358.9434 | 18.068 | -359.0788 | 17.4418 | -351.4905 | 17.4726 | -351.3705 | 17.8463
2017-12-19 11:30 | 845.0507 | 6.8147 | 206.0672 | 390.4228 | 385.0553 | 7.2384 | -24.2136 | -145.2733 | 28.2045 | 13.0481 | 14.282 | 4.8177 | 7.4334 | -13.2509 | -17.1449 | 19.6136 | -27.3503 | -146.0749 | 15.6962 | 3.0437 | 4.712 | 8.0597 | 19.0816 | 14.9146 | 19.6028 | 0.116 | 9.1674 | 12.3156 | 12.508 | 9.7226 | 0.0001 | -0.0027 | 0.0006 | 0.0031 | 0.0006 | 0.0006 | -0.0081 | 0.0068 | 0.0001 | -358.2756 | 17.2467 | -358.3956 | 18.3452 | -358.9434 | 18.0003 | -358.9834 | 17.4192 | -351.549 | 17.5301 | -351.5059 | 17.8771
2017-12-19 11:30 | 846.0508 | 6.8076 | 206.103 | 390.5181 | 385.1331 | 7.164 | -24.263 | -145.2791 | 28.1449 | 13.0894 | 14.3064 | 4.9148 | 7.5377 | -13.3289 | -17.1831 | 19.6415 | -27.2987 | -146.0079 | 15.6775 | 3.0166 | 4.6431 | 8.057 | 19.0783 | 14.8989 | 19.5935 | 0.0566 | 9.1825 | 12.3183 | 12.5512 | 9.7375 | 0.0008 | -0.0031 | 0.0005 | 0.003 | -0.0004 | 0.0006 | 0.0033 | 0.0076 | -0.0165 | -358.2879 | 17.2118 | -358.2572 | 18.3021 | -358.9157 | 18.066 | -359.0726 | 17.4664 | -351.5243 | 17.4685 | -351.3951 | 17.8381
2017-12-19 11:30 | 847.0509 | 6.7911 | 206.0889 | 390.4228 | 385.114 | 7.202 | -24.3712 | -145.273 | 28.1602 | 13.1379 | 14.2514 | 4.869 | 7.5433 | -13.2988 | -17.1777 | 19.5748 | -27.3437 | -146.0354 | 15.7551 | 3.0368 | 4.7196 | 8.0219 | 19.1408 | 14.8403 | 19.6388 | 0.0382 | 9.2076 | 12.3497 | 12.5538 | 9.8262 | 0.0003 | -0.0029 | 0.0007 | 0.003 | 0 | -0.0002 | -0.0118 | 0.0071 | -0.0064 | -358.2141 | 17.2385 | -358.3741 | 18.3575 | -358.9403 | 18.0229 | -358.9557 | 17.4048 | -351.4966 | 17.5034 | -351.4936 | 17.8894
2017-12-19 11:30 | 848.0509 | 6.8294 | 206.1133 | 390.4811 | 385.1787 | 7.1919 | -24.27 | -145.3441 | 28.0787 | 13.0479 | 14.2117 | 4.8472 | 7.5089 | -13.3578 | -17.227 | 19.4349 | -27.3381 | -146.0253 | 15.7254 | 3.0596 | 4.7377 | 8.1686 | 19.1438 | 14.893 | 19.6328 | -0.0014 | 9.2018 | 12.315 | 12.5828 | 9.7799 | 0.0001 | -0.0023 | 0.0004 | 0.0029 | -0.0006 | 0 | -0.0203 | 0.0073 | -0.0152 | -358.3033 | 17.2036 | -358.2418 | 18.259 | -358.8695 | 18.0352 | -359.0849 | 17.4808 | -351.5397 | 17.487 | -351.3766 | 17.8258
2017-12-19 11:30 | 849.051 | 6.8965 | 205.9589 | 390.5644 | 385.1249 | 7.2343 | -24.3323 | -145.2784 | 28.2105 | 13.1155 | 14.2991 | 4.7624 | 7.4447 | -13.2807 | -17.1635 | 19.6071 | -27.2213 | -146.0195 | 15.8365 | 2.9749 | 4.6802 | 8.1584 | 19.1222 | 14.9338 | 19.6749 | 0.0629 | 9.1832 | 12.3018 | 12.5637 | 9.7555 | 0.0003 | -0.0025 | -0.0003 | 0.003 | 0.0002 | 0.0001 | -0.0154 | 0.0098 | -0.0227 | -358.1987 | 17.218 | -358.3987 | 18.3555 | -359.0049 | 18.0064 | -358.9187 | 17.3843 | -351.472 | 17.5178 | -351.4874 | 17.9264
2017-12-19 11:30 | 850.051 | 6.8516 | 205.9687 | 390.4601 | 385.0008 | 7.1893 | -24.2973 | -145.2278 | 28.0665 | 13.1156 | 14.2298 | 4.7504 | 7.5504 | -13.2684 | -17.213 | 19.5987 | -27.2323 | -145.9023 | 15.8073 | 2.9988 | 4.6289 | 8.17 | 19.1093 | 14.8642 | 19.6559 | 0.115 | 9.1736 | 12.3161 | 12.5201 | 9.7982 | 0.0005 | -0.003 | 0.0001 | 0.0028 | -0.0002 | 0.0002 | 0.0148 | 0.0128 | -0.0086 | -358.3125 | 17.2016 | -358.2141 | 18.2323 | -358.851 | 18.029 | -359.1157 | 17.487 | -351.5613 | 17.4911 | -351.3705 | 17.8093
2017-12-19 11:30 | 851.0511 | 6.8293 | 206.0245 | 390.5287 | 385.0463 | 7.1829 | -24.3318 | -145.1861 | 28.0897 | 13.1096 | 14.1815 | 4.7482 | 7.5301 | -13.2569 | -17.1531 | 19.5753 | -27.1852 | -145.9826 | 15.8609 | 2.9947 | 4.5796 | 8.1225 | 19.1038 | 14.8486 | 19.6652 | 0.0102 | 9.169 | 12.2888 | 12.5681 | 9.7416 | 0.0003 | -0.0027 | 0.0004 | 0.0031 | 0.0002 | 0 | -0.0052 | 0.0142 | -0.0054 | -358.2141 | 17.2303 | -358.4326 | 18.3493 | -359.008 | 17.9633 | -358.9434 | 17.3638 | -351.5151 | 17.5445 | -351.5305 | 17.9325
2017-12-19 11:30 | 852.0512 | 6.7822 | 206.0953 | 390.5448 | 385.1612 | 7.2241 | -24.2966 | -145.2797 | 28.2118 | 13.1471 | 14.1632 | 4.7843 | 7.4933 | -13.2854 | -17.1471 | 19.5991 | -27.2148 | -145.9233 | 15.8391 | 2.9463 | 4.6753 | 8.1451 | 19.1047 | 14.8509 | 19.6088 | -0.0185 | 9.2236 | 12.3421 | 12.5983 | 9.8247 | -0.0001 | -0.0027 | 0.0008 | 0.0031 | 0 | 0.0005 | -0.0022 | 0.0149 | -0.0226 | -358.2879 | 17.1646 | -358.1925 | 18.261 | -358.8387 | 18.0537 | -359.1157 | 17.4849 | -351.5766 | 17.4685 | -351.3336 | 17.8217
2017-12-19 11:30 | 853.0512 | 6.8563 | 206.0975 | 390.5866 | 385.1602 | 7.2117 | -24.2774 | -145.2925 | 28.1484 | 13.1165 | 14.1617 | 4.7157 | 7.4078 | -13.2616 | -17.1786 | 19.5816 | -27.2229 | -145.9373 | 15.7363 | 2.8681 | 4.7005 | 8.1446 | 19.0871 | 14.8648 | 19.6121 | 0.0103 | 9.1507 | 12.3338 | 12.5089 | 9.8042 | 0.0006 | -0.0026 | 0.0007 | 0.0029 | 0.0001 | 0.0002 | -0.0038 | 0.0147 | 0.0024 | -358.2633 | 17.2611 | -358.4756 | 18.3658 | -359.0111 | 17.9531 | -358.8757 | 17.3699 | -351.4966 | 17.5506 | -351.5274 | 17.9366
2017-12-19 11:30 | 854.0513 | 6.8647 | 206.0402 | 390.5754 | 385.0819 | 7.192 | -24.2937 | -145.3279 | 28.2203 | 13.1233 | 14.1946 | 4.7594 | 7.415 | -13.3736 | -17.2832 | 19.5667 | -27.1828 | -145.9474 | 15.8103 | 2.93 | 4.637 | 8.1968 | 19.0314 | 14.9141 | 19.6992 | 0.0382 | 9.1396 | 12.3054 | 12.5558 | 9.7815 | 0.0007 | -0.0033 | 0.0004 | 0.0031 | -0.0001 | 0.0007 | -0.0172 | 0.0118 | -0.0012 | -358.2541 | 17.14 | -358.1771 | 18.2549 | -358.8541 | 18.0516 | -359.1649 | 17.4808 | -351.5397 | 17.4603 | -351.3243 | 17.8319
2017-12-19 11:30 | 855.0513 | 6.9018 | 206.0968 | 390.665 | 385.1294 | 7.1202 | -24.3253 | -145.2643 | 28.2184 | 13.1992 | 14.1942 | 4.7187 | 7.5093 | -13.3329 | -17.167 | 19.6391 | -27.2313 | -145.9464 | 15.7133 | 2.9254 | 4.5578 | 8.0904 | 19.0511 | 14.9722 | 19.6275 | 0.0697 | 9.1544 | 12.3136 | 12.506 | 9.7672 | 0.0004 | -0.0024 | 0 | 0.0031 | 0.0002 | 0.0001 | -0.01 | 0.0083 | -0.008 | -358.2664 | 17.2652 | -358.4541 | 18.3842 | -358.9649 | 17.9161 | -358.8541 | 17.3638 | -351.5274 | 17.5835 | -351.5705 | 17.9243
2017-12-19 11:30 | 856.0514 | 6.8976 | 206.1463 | 390.701 | 385.2209 | 7.096 | -24.3219 | -145.2232 | 28.2322 | 13.1883 | 14.2447 | 4.8827 | 7.4907 | -13.278 | -17.2482 | 19.6582 | -27.2726 | -146.0149 | 15.7426 | 2.8834 | 4.5435 | 8.1514 | 19.0781 | 14.9095 | 19.629 | 0.1733 | 9.2031 | 12.2937 | 12.5614 | 9.7583 | 0.0006 | -0.0022 | 0.0003 | 0.0037 | -0.0001 | 0.0003 | -0.004 | 0.0089 | -0.0285 | -358.2295 | 17.1256 | -358.1679 | 18.2569 | -358.9034 | 18.0434 | -359.1372 | 17.45 | -351.512 | 17.4541 | -351.3089 | 17.8607
2017-12-19 11:30 | 857.0515 | 6.8892 | 206.0954 | 390.5335 | 385.1202 | 7.2458 | -24.162 | -144.9042 | 28.3196 | 13.285 | 14.212 | 4.9172 | 7.3995 | -13.3358 | -17.1758 | 19.752 | -27.2285 | -145.9507 | 15.7263 | 2.9454 | 4.628 | 8.2538 | 19.0308 | 14.923 | 19.6679 | 0.1303 | 9.2114 | 12.353 | 12.5628 | 9.7837 | 0.0007 | -0.0027 | 0 | 0.0028 | 0.0003 | 0.0005 | -0.0203 | 0.0107 | -0.0164 | -358.3433 | 17.2673 | -358.4633 | 18.3021 | -358.9495 | 17.9243 | -358.888 | 17.3884 | -351.5736 | 17.5855 | -351.5582 | 17.8894
2017-12-19 11:30 | 858.0515 | 6.8116 | 206.1081 | 390.464 | 385.003 | 7.2486 | -24.1147 | -144.8345 | 28.2087 | 13.2582 | 14.1444 | 4.8437 | 7.4521 | -13.2656 | -17.2267 | 19.6666 | -27.2602 | -145.8666 | 15.7564 | 2.9387 | 4.6137 | 8.2719 | 19.055 | 14.8424 | 19.647 | 0.0915 | 9.1852 | 12.345 | 12.5259 | 9.7635 | 0.0007 | -0.0029 | 0.0006 | 0.0029 | 0.0005 | 0.0002 | -0.0065 | 0.0076 | -0.0176 | -358.1648 | 17.1277 | -358.1956 | 18.2549 | -358.9372 | 18.0804 | -359.1188 | 17.4439 | -351.5059 | 17.4418 | -351.3366 | 17.8319
2017-12-19 11:30 | 859.0516 | 6.7882 | 206.0461 | 390.4466 | 385.0096 | 7.2289 | -24.1665 | -144.8938 | 28.2993 | 13.2 | 14.1442 | 4.8762 | 7.4038 | -13.2097 | -17.2637 | 19.6928 | -27.1602 | -145.7974 | 15.886 | 2.8958 | 4.615 | 8.2228 | 19.0719 | 14.906 | 19.6138 | 0.0474 | 9.1915 | 12.3053 | 12.5441 | 9.7756 | 0.0003 | -0.0022 | 0.0006 | 0.003 | -0.0002 | 0.0005 | -0.003 | 0.0062 | -0.0039 | -358.3187 | 17.2652 | -358.4172 | 18.2836 | -358.9126 | 17.9387 | -358.9218 | 17.4151 | -351.5736 | 17.5691 | -351.4997 | 17.8894
2017-12-19 11:30 | 860.0516 | 6.9496 | 206.1549 | 390.4896 | 385.0664 | 7.2738 | -24.2236 | -144.9185 | 28.2237 | 13.1805 | 14.1516 | 4.9229 | 7.3679 | -13.1934 | -17.1957 | 19.6723 | -27.1386 | -145.8166 | 15.7374 | 3.0069 | 4.6624 | 8.26 | 19.1265 | 14.8372 | 19.5774 | 0.0475 | 9.1724 | 12.2913 | 12.5359 | 9.7333 | 0.0003 | -0.0024 | 0.0003 | 0.0032 | -0.0003 | 0 | -0.0077 | 0.0078 | -0.0075 | -358.2079 | 17.1359 | -358.2202 | 18.3062 | -358.9341 | 18.0496 | -359.1064 | 17.4233 | -351.4628 | 17.4521 | -351.3828 | 17.8689
2017-12-19 11:30 | 861.0517 | 6.8498 | 206.1195 | 390.4726 | 384.9692 | 7.2002 | -24.1901 | -144.8869 | 28.2975 | 13.1979 | 14.141 | 4.7814 | 7.5157 | -13.2494 | -17.3149 | 19.6669 | -27.195 | -145.7812 | 15.6923 | 3.0526 | 4.6701 | 8.2617 | 19.2758 | 14.8466 | 19.6152 | 0.0992 | 9.2012 | 12.2912 | 12.5762 | 9.7389 | 0.0009 | -0.003 | 0.0012 | 0.0036 | -0.0003 | 0.0002 | -0.0099 | 0.0092 | 0.0045 | -358.3002 | 17.2611 | -358.3895 | 18.3185 | -358.9064 | 17.9346 | -358.9372 | 17.4151 | -351.589 | 17.5527 | -351.5213 | 17.8812
2017-12-19 11:30 | 862.0518 | 6.8217 | 206.1281 | 390.4045 | 384.9153 | 7.1526 | -24.0578 | -144.7849 | 28.296 | 13.1577 | 14.0765 | 4.7832 | 7.5283 | -13.3232 | -17.2737 | 19.6528 | -27.1714 | -145.7376 | 15.7984 | 3.0797 | 4.5743 | 8.1919 | 19.0857 | 14.8978 | 19.5721 | 0.1111 | 9.1899 | 12.3436 | 12.5592 | 9.7854 | 0.0006 | -0.0026 | 0.0004 | 0.0034 | -0.0002 | 0 | -0.0186 | 0.0094 | -0.0185 | -358.1895 | 17.1564 | -358.2479 | 18.335 | -358.9557 | 18.0455 | -359.0664 | 17.4192 | -351.4505 | 17.4397 | -351.4043 | 17.8607
2017-12-19 11:30 | 863.0518 | 6.8421 | 206.1124 | 390.2915 | 384.8653 | 7.1549 | -24.0822 | -144.7642 | 28.3165 | 13.1596 | 14.0786 | 4.8278 | 7.5515 | -13.369 | -17.2492 | 19.7094 | -27.2299 | -145.7986 | 15.7543 | 3.1884 | 4.5353 | 8.2725 | 19.0823 | 14.9647 | 19.6401 | 0.0843 | 9.1853 | 12.2989 | 12.5725 | 9.8099 | 0.0006 | -0.0021 | -0.0002 | 0.0027 | -0.0009 | 0.0004 | 0.0124 | 0.0109 | -0.0053 | -358.2756 | 17.2509 | -358.3649 | 18.3678 | -358.9126 | 17.9592 | -358.9341 | 17.4192 | -351.5643 | 17.5404 | -351.4997 | 17.8709
2017-12-19 11:30 | 864.0519 | 6.7754 | 206.049 | 390.4298 | 384.9327 | 7.1271 | -24.1526 | -144.8148 | 28.3177 | 13.1658 | 14.1109 | 4.8749 | 7.5495 | -13.4421 | -17.3126 | 19.5108 | -27.1693 | -145.7671 | 15.835 | 3.0734 | 4.5337 | 8.1613 | 19.1055 | 15.0029 | 19.6374 | 0.1406 | 9.2019 | 12.3094 | 12.5482 | 9.757 | 0.0005 | -0.0027 | 0.0005 | 0.0035 | 0.0002 | 0.0004 | -0.0153 | 0.012 | -0.0111 | -358.2141 | 17.1831 | -358.2879 | 18.3863 | -358.9526 | 18.0331 | -359.0388 | 17.4233 | -351.4843 | 17.4603 | -351.3736 | 17.8607
2017-12-19 11:30 | 865.0519 | 6.7085 | 206.031 | 390.3147 | 384.9207 | 7.1988 | -24.1965 | -144.8246 | 28.31 | 13.1239 | 14.1553 | 4.8463 | 7.6855 | -13.42 | -17.2973 | 19.5962 | -27.1624 | -145.8626 | 15.8488 | 3.1127 | 4.5468 | 8.2728 | 19.1152 | 14.954 | 19.643 | 0.0236 | 9.1569 | 12.2997 | 12.4979 | 9.7873 | 0.0011 | -0.0023 | 0.0005 | 0.0027 | 0 | 0.0007 | 0.0012 | 0.0132 | 0.0004 | -358.2879 | 17.255 | -358.3587 | 18.4233 | -358.9157 | 17.9715 | -358.9864 | 17.411 | -351.5428 | 17.5116 | -351.4782 | 17.8586
2017-12-19 11:30 | 866.052 | 6.7268 | 206.0659 | 390.3555 | 384.8975 | 7.1838 | -24.1938 | -144.8149 | 28.3846 | 13.0745 | 14.21 | 4.8777 | 7.6663 | -13.3666 | -17.3189 | 19.6 | -27.0914 | -145.6677 | 15.9318 | 3.1134 | 4.6149 | 8.2155 | 19.1406 | 14.8457 | 19.5996 | 0.0109 | 9.2024 | 12.3275 | 12.52 | 9.7749 | 0.0002 | -0.0026 | 0.0003 | 0.0027 | 0.0003 | 0.0001 | -0.0057 | 0.0131 | -0.01 | -358.2295 | 17.1872 | -358.2879 | 18.298 | -358.9341 | 18.0044 | -359.0664 | 17.4151 | -351.4874 | 17.4972 | -351.4289 | 17.8689
2017-12-19 11:30 | 867.0521 | 6.7421 | 205.9897 | 390.282 | 384.8837 | 7.191 | -24.1658 | -144.8237 | 28.3734 | 13.0298 | 14.0828 | 4.765 | 7.5055 | -13.3687 | -17.1857 | 19.5287 | -27.146 | -145.6855 | 15.8488 | 3.1625 | 4.5364 | 8.2521 | 19.0626 | 14.9227 | 19.62 | 0.0974 | 9.1801 | 12.2997 | 12.5327 | 9.7642 | 0.0001 | -0.0021 | 0.0006 | 0.0033 | 0.0002 | 0.0009 | -0.0066 | 0.014 | -0.002 | -358.2695 | 17.218 | -358.3433 | 18.3124 | -358.9311 | 17.9777 | -358.9864 | 17.4192 | -351.5274 | 17.5157 | -351.4659 | 17.8812
2017-12-19 11:30 | 868.0521 | 6.7702 | 206.0035 | 390.2933 | 384.8956 | 7.1818 | -24.1194 | -144.7762 | 28.3809 | 13.0797 | 14.0839 | 4.8718 | 7.5256 | -13.3024 | -17.2077 | 19.5822 | -27.1491 | -145.7018 | 15.8672 | 3.0953 | 4.5177 | 8.3009 | 19.1682 | 14.8222 | 19.562 | 0.0714 | 9.1856 | 12.3224 | 12.5728 | 9.8101 | 0.0009 | -0.003 | 0.0003 | 0.0034 | 0.0005 | 0.0005 | -0.0053 | 0.0149 | -0.0036 | -358.2633 | 17.181 | -358.3033 | 18.2775 | -358.9157 | 18.0064 | -359.008 | 17.4172 | -351.5336 | 17.489 | -351.4136 | 17.8689
2017-12-19 11:30 | 869.0522 | 6.7453 | 205.9889 | 390.3667 | 384.8699 | 7.0864 | -24.1324 | -144.7699 | 28.3138 | 13.0264 | 14.0664 | 4.7462 | 7.4937 | -13.3157 | -17.1992 | 19.6112 | -27.1345 | -145.7543 | 15.9267 | 3.1156 | 4.5591 | 8.3334 | 19.0866 | 14.8496 | 19.6258 | 0.1337 | 9.216 | 12.3513 | 12.5901 | 9.7824 | 0.0006 | -0.0028 | 0.0001 | 0.003 | -0.0006 | 0.0005 | 0.0014 | 0.0112 | -0.0242 | -358.2695 | 17.1851 | -358.331 | 18.2734 | -358.9157 | 17.99 | -359.0018 | 17.4131 | -351.4813 | 17.4993 | -351.4259 | 17.8791
2017-12-19 11:30 | 870.0522 | 6.7201 | 206.0048 | 390.4065 | 384.8511 | 7.0891 | -24.1031 | -144.7616 | 28.3374 | 13.1149 | 14.1102 | 4.732 | 7.4922 | -13.3758 | -17.1765 | 19.6264 | -27.0619 | -145.7065 | 15.9304 | 2.9397 | 4.5295 | 8.2782 | 19.0793 | 14.9419 | 19.6648 | 0.0937 | 9.183 | 12.238 | 12.5404 | 9.7207 | 0.0002 | -0.0022 | 0.0001 | 0.0031 | 0.0001 | 0.0002 | 0.0008 | 0.0105 | -0.0049 | -358.2756 | 17.1831 | -358.3156 | 18.3001 | -358.9126 | 18.0044 | -359.0203 | 17.4131 | -351.5059 | 17.4972 | -351.4382 | 17.8709
2017-12-19 11:30 | 871.0523 | 6.8078 | 206.0579 | 390.4099 | 384.8702 | 7.1057 | -24.0825 | -144.7452 | 28.3664 | 13.0252 | 14.0174 | 4.6155 | 7.4631 | -13.246 | -17.2474 | 19.5817 | -27.0587 | -145.546 | 15.8475 | 2.9946 | 4.5815 | 8.257 | 19.1456 | 14.9334 | 19.6748 | 0.1411 | 9.165 | 12.347 | 12.5452 | 9.8298 | 0.0004 | -0.0025 | 0.0003 | 0.0031 | -0.0003 | 0.0006 | -0.0181 | 0.0109 | -0.0195 | -358.2479 | 17.1975 | -358.3218 | 18.3103 | -358.928 | 18.0044 | -359.0111 | 17.411 | -351.5305 | 17.4931 | -351.4443 | 17.8709
2017-12-19 11:30 | 872.0524 | 6.8325 | 205.9916 | 390.3953 | 384.8724 | 7.0711 | -24.1781 | -144.7047 | 28.3172 | 13.0491 | 14.0535 | 4.6865 | 7.5402 | -13.2292 | -17.1562 | 19.6484 | -27.1005 | -145.5673 | 15.864 | 3.0701 | 4.6373 | 8.3458 | 19.1562 | 14.8578 | 19.6325 | 0.1139 | 9.1681 | 12.3165 | 12.5553 | 9.7869 | 0.0006 | -0.0032 | 0.0004 | 0.003 | -0.0001 | 0.0002 | -0.0031 | 0.0092 | 0.01 | -358.2725 | 17.1893 | -358.3341 | 18.3268 | -358.928 | 18.0126 | -359.0049 | 17.4192 | -351.5059 | 17.4705 | -351.4259 | 17.8504
2017-12-19 11:30 | 873.0524 | 6.7966 | 206.0372 | 390.4883 | 384.9965 | 7.0685 | -24.2766 | -144.9246 | 28.2819 | 12.9588 | 14.1158 | 4.5497 | 7.4984 | -13.3951 | -17.2068 | 19.474 | -27.1086 | -145.6449 | 15.9159 | 2.9404 | 4.6043 | 8.1186 | 19.087 | 14.8982 | 19.6307 | 0.1555 | 9.1614 | 12.3094 | 12.5018 | 9.7974 | 0.0004 | -0.0031 | 0.0005 | 0.0033 | -0.0002 | 0.0002 | -0.0166 | 0.0082 | -0.0213 | -358.2695 | 17.2036 | -358.3464 | 18.3247 | -358.9157 | 18.0147 | -359.0049 | 17.4274 | -351.5182 | 17.4849 | -351.4351 | 17.8648
2017-12-19 11:30 | 874.0525 | 6.8295 | 206.0492 | 390.5002 | 385.0457 | 7.0477 | -24.1555 | -144.9524 | 28.2678 | 12.9635 | 14.1141 | 4.7428 | 7.5509 | -13.2943 | -17.1629 | 19.5947 | -27.0086 | -145.6945 | 15.9046 | 3.0269 | 4.5424 | 8.285 | 19.0302 | 14.8803 | 19.6274 | 0.1292 | 9.1781 | 12.349 | 12.4951 | 9.7794 | 0 | -0.0022 | 0 | 0.0031 | -0.0006 | 0.0002 | -0.0149 | 0.0098 | -0.0073 | -358.2818 | 17.1851 | -358.3064 | 18.3185 | -358.9095 | 17.9756 | -359.0172 | 17.4151 | -351.5182 | 17.5116 | -351.4443 | 17.9017
2017-12-19 11:30 | 875.0525 | 6.7916 | 205.9931 | 390.5672 | 384.9737 | 6.967 | -24.2619 | -145.0071 | 28.257 | 13.0537 | 14.1602 | 4.7389 | 7.6323 | -13.3363 | -17.133 | 19.5578 | -27.0511 | -145.7738 | 15.9499 | 3.2031 | 4.5788 | 8.3191 | 19.131 | 14.8562 | 19.6303 | 0.1434 | 9.1981 | 12.2832 | 12.5452 | 9.7765 | 0.0004 | -0.0024 | 0.0002 | 0.0031 | 0.0002 | 0 | -0.0081 | 0.0093 | -0.0053 | -358.2572 | 17.1687 | -358.3279 | 18.3103 | -358.9311 | 17.9839 | -358.9926 | 17.3884 | -351.4689 | 17.4972 | -351.4443 | 17.9079
2017-12-19 11:30 | 876.0526 | 6.775 | 206.0645 | 390.5308 | 385.0687 | 6.9773 | -24.2696 | -144.976 | 28.2775 | 13.0909 | 14.1697 | 4.6703 | 7.5865 | -13.2894 | -17.1022 | 19.6424 | -27.0336 | -145.6165 | 15.9824 | 3.2243 | 4.5798 | 8.2955 | 19.1033 | 14.8919 | 19.6261 | 0.138 | 9.1654 | 12.3129 | 12.5805 | 9.8129 | 0.0003 | -0.0035 | 0 | 0.0025 | -0.0002 | 0.0002 | -0.0099 | 0.0093 | -0.0186 | -358.2848 | 17.1995 | -358.3125 | 18.2898 | -358.891 | 17.951 | -358.9864 | 17.4254 | -351.5674 | 17.5465 | -351.4474 | 17.8607
2017-12-19 11:30 | 877.0527 | 6.7367 | 206.0984 | 390.4865 | 384.9999 | 6.9922 | -24.2157 | -144.928 | 28.3043 | 13.0563 | 14.1878 | 4.8373 | 7.5487 | -13.207 | -17.0434 | 19.6686 | -26.9904 | -145.6424 | 15.9578 | 3.2748 | 4.6923 | 8.313 | 19.2137 | 14.8683 | 19.5441 | 0.1336 | 9.1666 | 12.3145 | 12.5474 | 9.8084 | 0.0005 | -0.0025 | -0.0002 | 0.0021 | 0 | 0.0002 | -0.0071 | 0.0112 | -0.0042 | -358.2018 | 17.1441 | -358.3218 | 18.3165 | -358.9711 | 17.9715 | -359.0264 | 17.3761 | -351.4597 | 17.4788 | -351.4136 | 17.8894
2017-12-19 11:31 | 878.0527 | 6.7545 | 206.0809 | 390.4358 | 384.987 | 7.0846 | -24.2209 | -144.908 | 28.2807 | 13.1154 | 14.1928 | 4.8605 | 7.5546 | -13.2892 | -17.0704 | 19.6554 | -27.0692 | -145.7038 | 15.9503 | 3.1534 | 4.6179 | 8.3476 | 19.1926 | 14.8213 | 19.5363 | 0.1026 | 9.1716 | 12.325 | 12.5579 | 9.796 | 0.0001 | -0.0024 | 0.0003 | 0.0031 | -0.0006 | 0.0003 | 0.0009 | 0.0131 | 0.0036 | -358.3618 | 17.2221 | -358.3556 | 18.2672 | -358.8818 | 17.9202 | -358.9864 | 17.4233 | -351.5674 | 17.5712 | -351.4997 | 17.8525
2017-12-19 11:31 | 879.0528 | 6.6265 | 205.9075 | 390.2386 | 384.7454 | 7.0542 | -24.1044 | -144.8006 | 28.2865 | 13.1459 | 14.2474 | 4.8312 | 7.5918 | -13.1439 | -17.0806 | 19.7026 | -27.0255 | -145.5107 | 15.942 | 3.0779 | 4.6953 | 8.3814 | 19.1692 | 14.8514 | 19.5642 | 0.2198 | 9.1782 | 12.3145 | 12.5243 | 9.7564 | 0.0007 | -0.0026 | 0.0002 | 0.003 | 0.0003 | 0.0007 | -0.0073 | 0.0149 | -0.0227 | -358.2018 | 17.1359 | -358.2818 | 18.2734 | -358.9926 | 17.9839 | -359.0418 | 17.3946 | -351.4566 | 17.4603 | -351.4136 | 17.8586
2017-12-19 11:31 | 880.0528 | 6.6891 | 205.8915 | 390.3104 | 384.7719 | 7.0636 | -24.1743 | -144.7679 | 28.2976 | 13.1677 | 14.1308 | 4.6483 | 7.4742 | -13.1933 | -17.148 | 19.77 | -26.9497 | -145.3586 | 15.9666 | 3.0791 | 4.751 | 8.4162 | 19.2049 | 14.8261 | 19.6523 | 0.2436 | 9.1852 | 12.2988 | 12.5781 | 9.7519 | 0.0008 | -0.003 | 0.0003 | 0.003 | 0 | 0.0007 | 0.0059 | 0.0108 | -0.0242 | -358.2941 | 17.2365 | -358.3833 | 18.2652 | -358.9157 | 17.914 | -358.9649 | 17.4397 | -351.5951 | 17.5383 | -351.509 | 17.8196
2017-12-19 11:31 | 881.0529 | 6.6607 | 205.9138 | 390.2982 | 384.7315 | 7.0109 | -24.2855 | -144.7959 | 28.288 | 13.1664 | 14.1277 | 4.7721 | 7.5118 | -13.2124 | -17.0672 | 19.761 | -26.941 | -145.3567 | 15.9303 | 3.0912 | 4.7403 | 8.4029 | 19.1405 | 14.8725 | 19.6505 | 0.2427 | 9.1673 | 12.2922 | 12.5542 | 9.786 | 0.0005 | -0.0023 | -0.0001 | 0.003 | -0.0001 | 0 | -0.0017 | 0.0117 | 0.0074 | -358.211 | 17.142 | -358.2602 | 18.2857 | -358.9772 | 17.9941 | -359.0603 | 17.4028 | -351.4782 | 17.448 | -351.4105 | 17.8607
2017-12-19 11:31 | 882.053 | 6.6214 | 205.9235 | 390.328 | 384.7723 | 7.0574 | -24.2562 | -144.6257 | 28.3322 | 13.1669 | 14.1802 | 4.8614 | 7.5961 | -13.3588 | -17.111 | 19.7394 | -26.9478 | -145.3511 | 15.9745 | 3.1026 | 4.7492 | 8.4609 | 19.238 | 14.8913 | 19.7134 | 0.2981 | 9.1581 | 12.3187 | 12.5575 | 9.7481 | 0.0006 | -0.0027 | 0.0002 | 0.0027 | -0.0004 | 0.0005 | -0.0111 | 0.0074 | 0.0074 | -358.2879 | 17.1954 | -358.3495 | 18.2405 | -358.8634 | 17.9038 | -358.9618 | 17.4418 | -351.6105 | 17.5424 | -351.4659 | 17.8278
2017-12-19 11:31 | 883.053 | 6.7148 | 205.9727 | 390.3284 | 384.8165 | 7.1135 | -24.2615 | -144.6635 | 28.3198 | 13.1384 | 14.2702 | 4.73 | 7.5377 | -13.2357 | -17.0833 | 19.793 | -26.932 | -145.3365 | 15.8743 | 3.0468 | 4.7 | 8.3744 | 19.1967 | 14.8581 | 19.7093 | 0.2026 | 9.207 | 12.3085 | 12.582 | 9.7678 | 0.0009 | -0.0029 | 0.0006 | 0.0029 | 0.0001 | -0.0003 | -0.0162 | 0.0064 | -0.0026 | -358.1679 | 17.142 | -358.3125 | 18.3083 | -359.0049 | 18.0003 | -359.0111 | 17.3987 | -351.4443 | 17.4541 | -351.4474 | 17.9038
2017-12-19 11:31 | 884.0531 | 6.6622 | 206.0307 | 390.3178 | 384.8387 | 7.1347 | -24.1215 | -144.5981 | 28.3975 | 13.1929 | 14.235 | 4.831 | 7.6343 | -13.2388 | -17.0692 | 19.7413 | -26.9544 | -145.3805 | 15.8561 | 3.0185 | 4.6485 | 8.2867 | 19.0678 | 14.7746 | 19.6496 | 0.1931 | 9.2204 | 12.3224 | 12.6134 | 9.8101 | 0.0008 | -0.0025 | 0.0004 | 0.0026 | -0.0001 | 0.0003 | -0.0019 | 0.0079 | -0.0074 | -358.3464 | 17.2118 | -358.3218 | 18.259 | -358.8449 | 17.914 | -359.0234 | 17.5013 | -351.6167 | 17.5342 | -351.432 | 17.8114
2017-12-19 11:31 | 885.0531 | 6.6258 | 205.9749 | 390.4256 | 384.9288 | 7.0842 | -24.1765 | -144.6615 | 28.351 | 13.2302 | 14.1955 | 4.8532 | 7.6679 | -13.2971 | -17.1033 | 19.7404 | -26.9221 | -145.435 | 15.9264 | 3.0764 | 4.6809 | 8.3264 | 19.0947 | 14.7959 | 19.6923 | 0.2575 | 9.1894 | 12.3139 | 12.5643 | 9.7733 | 0.0004 | -0.0022 | 0.0001 | 0.0027 | -0.0006 | -0.0002 | -0.0224 | 0.0083 | -0.0061 | -358.1925 | 17.1277 | -358.2941 | 18.2816 | -358.9957 | 18.0167 | -359.0449 | 17.4151 | -351.4413 | 17.4459 | -351.4228 | 17.8915
2017-12-19 11:31 | 886.0532 | 6.6732 | 206.0455 | 390.4869 | 384.9594 | 7.1783 | -24.0883 | -144.6345 | 28.2654 | 13.1958 | 14.2495 | 4.8849 | 7.63 | -13.2668 | -17.0528 | 19.755 | -26.8462 | -145.5539 | 15.9101 | 3.0295 | 4.8053 | 8.4794 | 19.1366 | 14.7642 | 19.6765 | 0.2649 | 9.1948 | 12.3539 | 12.5869 | 9.8364 | 0.0007 | -0.0021 | 0 | 0.0031 | -0.0005 | 0.0003 | -0.0041 | 0.0114 | -0.0031 | -358.3249 | 17.2098 | -358.3741 | 18.261 | -358.9003 | 17.9038 | -358.9618 | 17.4397 | -351.5951 | 17.5568 | -351.4659 | 17.875
2017-12-19 11:31 | 887.0533 | 6.729 | 206.057 | 390.5075 | 384.9737 | 7.1328 | -24.1207 | -144.6641 | 28.3349 | 13.2104 | 14.2669 | 4.941 | 7.6628 | -13.2681 | -17.0993 | 19.7539 | -26.998 | -145.5958 | 15.8442 | 3.1194 | 4.7981 | 8.3864 | 19.1576 | 14.7707 | 19.6231 | 0.1753 | 9.1952 | 12.3313 | 12.5585 | 9.7675 | 0.001 | -0.0028 | 0.0002 | 0.0031 | -0.0003 | -0.0001 | -0.009 | 0.0141 | 0.0005 | -358.2633 | 17.1338 | -358.2448 | 18.2652 | -358.9311 | 17.9777 | -359.0572 | 17.4418 | -351.512 | 17.4726 | -351.3797 | 17.8566
2017-12-19 11:31 | 888.0533 | 6.8056 | 206.066 | 390.4568 | 384.9353 | 7.1616 | -24.122 | -144.5896 | 28.3293 | 13.1679 | 14.1683 | 4.911 | 7.5528 | -13.3388 | -17.0719 | 19.7338 | -27.0601 | -145.5535 | 15.8704 | 3.1819 | 4.7849 | 8.428 | 19.1731 | 14.7244 | 19.6511 | 0.1567 | 9.18 | 12.34 | 12.5498 | 9.7814 | 0 | -0.003 | 0.0002 | 0.0033 | 0 | 0.0003 | -0.0127 | 0.0127 | -0.0226 | -358.2448 | 17.1831 | -358.3741 | 18.3062 | -358.9587 | 17.9223 | -358.9218 | 17.3987 | -351.4843 | 17.5219 | -351.4905 | 17.8976
2017-12-19 11:31 | 889.0534 | 6.7916 | 205.9674 | 390.4469 | 384.8368 | 7.2024 | -24.1617 | -144.5423 | 28.4375 | 13.2228 | 14.1814 | 5.0336 | 7.6177 | -13.1775 | -17.1195 | 19.7507 | -26.9128 | -145.3243 | 15.9148 | 3.2136 | 4.7584 | 8.467 | 19.1669 | 14.7613 | 19.6609 | 0.1752 | 9.1494 | 12.3262 | 12.4665 | 9.797 | 0.0001 | -0.0023 | 0.0002 | 0.0028 | -0.0002 | 0 | -0.0122 | 0.0125 | 0.0154 | -358.3125 | 17.1585 | -358.2418 | 18.2816 | -358.848 | 17.9407 | -359.0818 | 17.4808 | -351.5613 | 17.4705 | -351.3705 | 17.8011
2017-12-19 11:31 | 890.0534 | 6.6911 | 205.9499 | 390.2722 | 384.8166 | 7.2452 | -24.1706 | -144.462 | 28.3833 | 13.2036 | 14.1314 | 5.011 | 7.5645 | -13.0696 | -17.1166 | 19.726 | -26.8784 | -145.186 | 15.9206 | 3.2737 | 4.8165 | 8.4007 | 19.2301 | 14.8269 | 19.6262 | 0.2436 | 9.2034 | 12.3056 | 12.5908 | 9.7643 | 0.0006 | -0.003 | 0.0005 | 0.0028 | 0.0001 | 0 | 0.0065 | 0.0118 | 0.0147 | -358.1802 | 17.1831 | -358.3925 | 18.4109 | -359.0326 | 17.9366 | -358.9249 | 17.372 | -351.4474 | 17.4603 | -351.5151 | 17.8915
2017-12-19 11:31 | 891.0535 | 6.7313 | 205.9696 | 390.3598 | 384.8901 | 7.2579 | -24.2225 | -144.473 | 28.438 | 13.1373 | 14.0773 | 4.8242 | 7.5498 | -13.2268 | -17.1697 | 19.7545 | -26.9521 | -145.2499 | 15.8856 | 3.2859 | 4.7649 | 8.4215 | 19.3131 | 14.8104 | 19.6797 | 0.1665 | 9.1795 | 12.3221 | 12.5087 | 9.781 | 0.0008 | -0.0028 | 0.0007 | 0.003 | -0.0001 | 0.0003 | -0.0169 | 0.011 | -0.0127 | -358.371 | 17.1831 | -358.2079 | 18.2734 | -358.7864 | 17.9572 | -359.1249 | 17.5239 | -351.6197 | 17.45 | -351.3274 | 17.7601
2017-12-19 11:31 | 892.0536 | 6.656 | 205.957 | 390.2917 | 384.8463 | 7.3288 | -24.1195 | -144.4254 | 28.3722 | 13.1138 | 14.0251 | 4.8285 | 7.4452 | -13.2336 | -17.2214 | 19.7188 | -26.928 | -145.2773 | 15.9303 | 3.3221 | 4.7072 | 8.401 | 19.2637 | 14.8379 | 19.636 | 0.1565 | 9.1631 | 12.3465 | 12.5042 | 9.8167 | 0.0003 | -0.0025 | 0.0008 | 0.0034 | 0.0005 | 0.0005 | -0.0249 | 0.0123 | 0.0048 | -358.1525 | 17.181 | -358.4356 | 18.4438 | -359.0972 | 17.9695 | -358.9218 | 17.3535 | -351.4259 | 17.4603 | -351.5366 | 17.9305
2017-12-19 11:31 | 893.0536 | 6.6176 | 206.0052 | 390.2276 | 384.6935 | 7.2531 | -24.2317 | -144.4613 | 28.3638 | 13.1174 | 14.0697 | 4.8943 | 7.5632 | -13.273 | -17.245 | 19.7515 | -26.9014 | -145.124 | 15.8747 | 3.3227 | 4.6925 | 8.4234 | 19.2546 | 14.8424 | 19.7063 | 0.1702 | 9.1681 | 12.328 | 12.5726 | 9.7984 | 0 | -0.0025 | 0 | 0.003 | 0.0001 | 0.0004 | -0.0122 | 0.0087 | -0.0094 | -358.4018 | 17.1872 | -358.1895 | 18.2138 | -358.7187 | 17.9469 | -359.1188 | 17.5547 | -351.672 | 17.4644 | -351.3182 | 17.7334
2017-12-19 11:31 | 894.0537 | 6.5186 | 205.9505 | 390.2265 | 384.7802 | 7.2053 | -24.2714 | -144.5586 | 28.3227 | 13.1359 | 14.1258 | 4.794 | 7.4418 | -13.2533 | -17.1159 | 19.7418 | -26.8571 | -145.1702 | 15.9354 | 3.2701 | 4.7173 | 8.4374 | 19.1651 | 14.9745 | 19.7898 | 0.327 | 9.2128 | 12.3432 | 12.5588 | 9.8314 | 0.0006 | -0.0027 | 0.0003 | 0.0034 | -0.0005 | -0.0001 | -0.024 | 0.0095 | -0.0013 | -358.0879 | 17.1769 | -358.4479 | 18.4458 | -359.1526 | 17.9736 | -358.8634 | 17.3207 | -351.3859 | 17.4459 | -351.5705 | 17.9366
2017-12-19 11:31 | 895.0537 | 6.4753 | 205.8451 | 390.2284 | 384.864 | 7.2593 | -24.2181 | -144.5529 | 28.309 | 13.1929 | 14.0876 | 4.763 | 7.5251 | -13.3652 | -17.1749 | 19.7196 | -26.7916 | -145.1331 | 16.0132 | 3.2985 | 4.682 | 8.3972 | 19.1966 | 15.0107 | 19.7846 | 0.3382 | 9.2245 | 12.3318 | 12.5996 | 9.8084 | 0.0005 | -0.0033 | 0.0008 | 0.0032 | -0.0006 | 0.0005 | -0.0151 | 0.0082 | -0.0084 | -358.3956 | 17.1749 | -358.1864 | 18.1687 | -358.7187 | 17.9551 | -359.1311 | 17.5568 | -351.7059 | 17.4582 | -351.2997 | 17.7252
2017-12-19 11:31 | 896.0538 | 6.571 | 205.9323 | 390.236 | 384.8889 | 7.198 | -24.2389 | -144.515 | 28.3254 | 13.1309 | 14.1422 | 4.7652 | 7.5619 | -13.2452 | -17.1064 | 19.7229 | -26.8255 | -145.2065 | 16.0934 | 3.3295 | 4.746 | 8.4654 | 19.3127 | 14.932 | 19.77 | 0.2058 | 9.2114 | 12.3703 | 12.6091 | 9.7837 | 0.0004 | -0.0024 | 0 | 0.0028 | -0.0001 | 0.0002 | -0.0039 | 0.0063 | -0.0162 | -358.1156 | 17.1667 | -358.4356 | 18.4171 | -359.1711 | 17.9551 | -358.8664 | 17.3227 | -351.3551 | 17.45 | -351.5397 | 17.9613
2017-12-19 11:31 | 897.0539 | 6.5628 | 205.9689 | 390.2819 | 384.8988 | 7.274 | -24.125 | -144.2879 | 28.4292 | 13.1501 | 14.1701 | 4.6905 | 7.554 | -13.2126 | -17.1065 | 19.6626 | -26.7782 | -145.0762 | 16.1187 | 3.2445 | 4.8392 | 8.394 | 19.3737 | 14.9214 | 19.7211 | 0.2469 | 9.1662 | 12.3255 | 12.5585 | 9.8022 | 0.0003 | -0.003 | 0.0007 | 0.0031 | -0.0001 | 0.0007 | -0.0207 | 0.009 | -0.0093 | -358.4141 | 17.1728 | -358.2048 | 18.1666 | -358.7464 | 17.9305 | -359.1311 | 17.5383 | -351.672 | 17.4747 | -351.3305 | 17.7395
2017-12-19 11:31 | 898.0539 | 6.634 | 205.9371 | 390.2173 | 384.8578 | 7.2641 | -24.0795 | -144.2756 | 28.475 | 13.2117 | 14.2167 | 4.7098 | 7.5091 | -13.3022 | -17.1064 | 19.7305 | -26.7347 | -144.9663 | 16.0006 | 3.1158 | 4.773 | 8.4959 | 19.2875 | 14.8479 | 19.6608 | 0.1471 | 9.1787 | 12.3036 | 12.5714 | 9.7627 | 0.0009 | -0.0027 | 0 | 0.0028 | -0.0003 | -0.0005 | -0.0213 | 0.0106 | -0.0121 | -358.1741 | 17.1749 | -358.4141 | 18.3822 | -359.1095 | 17.9572 | -358.9157 | 17.3515 | -351.4228 | 17.4418 | -351.5182 | 17.9243
2017-12-19 11:31 | 899.054 | 6.591 | 205.9892 | 390.2547 | 384.8139 | 7.3293 | -24.0147 | -144.1919 | 28.4789 | 13.2343 | 14.2093 | 4.7078 | 7.4663 | -13.2022 | -17.0453 | 19.781 | -26.8137 | -144.9978 | 15.9716 | 3.1859 | 4.7983 | 8.4303 | 19.2721 | 14.8842 | 19.7136 | 0.1687 | 9.2027 | 12.3221 | 12.5609 | 9.7867 | 0.0006 | -0.0031 | 0.0001 | 0.0029 | -0.0004 | 0.0007 | -0.0235 | 0.0109 | -0.0064 | -358.3741 | 17.179 | -358.251 | 18.1851 | -358.7957 | 17.9469 | -359.0726 | 17.5055 | -351.6351 | 17.4582 | -351.3582 | 17.7601
2017-12-19 11:31 | 900.054 | 6.5535 | 205.9952 | 390.2576 | 384.7319 | 7.2922 | -23.9679 | -144.222 | 28.5262 | 13.1615 | 14.1426 | 4.6796 | 7.424 | -13.2397 | -17.1463 | 19.643 | -26.8315 | -145.0136 | 16.0207 | 3.173 | 4.7739 | 8.4184 | 19.2658 | 14.9115 | 19.7738 | 0.1896 | 9.1515 | 12.3118 | 12.5564 | 9.7473 | 0.0003 | -0.0023 | 0.0002 | 0.0032 | 0.0006 | 0.0003 | -0.0039 | 0.014 | -0.0214 | -358.1648 | 17.1502 | -358.3464 | 18.3165 | -359.0141 | 17.9654 | -358.9649 | 17.3864 | -351.4597 | 17.45 | -351.4659 | 17.9038
2017-12-19 11:31 | 901.0541 | 6.5928 | 205.9376 | 390.1861 | 384.6966 | 7.2359 | -23.981 | -144.2531 | 28.4004 | 13.169 | 14.1674 | 4.8369 | 7.5158 | -13.1393 | -17.1323 | 19.6454 | -26.7855 | -145.016 | 15.9754 | 3.0718 | 4.7152 | 8.3827 | 19.1654 | 14.8345 | 19.7544 | 0.1838 | 9.1451 | 12.3109 | 12.5439 | 9.8044 | 0.0006 | -0.0026 | 0.0005 | 0.0034 | 0.0001 | 0.0005 | -0.0217 | 0.012 | -0.0112 | -358.3125 | 17.1872 | -358.2941 | 18.2241 | -358.8603 | 17.9407 | -359.0295 | 17.4644 | -351.552 | 17.4767 | -351.4228 | 17.8134
2017-12-19 11:31 | 902.0542 | 6.6117 | 206.0064 | 390.3599 | 384.7759 | 7.2186 | -24.0241 | -144.3028 | 28.4413 | 13.1617 | 14.0455 | 4.8311 | 7.5182 | -13.2117 | -17.1821 | 19.6215 | -26.7711 | -145.0255 | 15.9869 | 3.1387 | 4.6862 | 8.4606 | 19.1924 | 14.828 | 19.781 | 0.1394 | 9.2022 | 12.2866 | 12.5717 | 9.7341 | 0.001 | -0.0025 | 0.0005 | 0.0036 | -0.0003 | 0.0001 | -0.0174 | 0.0135 | 0.0009 | -358.2141 | 17.1461 | -358.3033 | 18.298 | -358.968 | 17.9736 | -359.0264 | 17.4131 | -351.4997 | 17.4356 | -351.432 | 17.8463
2017-12-19 11:31 | 903.0542 | 6.5331 | 205.9448 | 390.2071 | 384.7903 | 7.2164 | -24.0384 | -144.3553 | 28.446 | 13.1887 | 14.1856 | 4.935 | 7.5563 | -13.275 | -17.1777 | 19.6653 | -26.8069 | -145.007 | 16.0216 | 3.2734 | 4.7833 | 8.3691 | 19.2888 | 14.7664 | 19.72 | 0.0818 | 9.2143 | 12.3221 | 12.5725 | 9.7636 | 0.0003 | -0.0023 | 0.0004 | 0.0033 | 0.0004 | 0.0007 | -0.0258 | 0.0135 | -0.003 | -358.2725 | 17.2016 | -358.3925 | 18.298 | -358.9034 | 17.9264 | -358.9649 | 17.4233 | -351.5305 | 17.4767 | -351.4382 | 17.836
2017-12-19 11:31 | 904.0543 | 6.5803 | 206.0049 | 390.3837 | 384.8272 | 7.2439 | -23.9625 | -144.2948 | 28.5084 | 13.2252 | 14.177 | 4.865 | 7.4963 | -13.3142 | -17.0693 | 19.7136 | -26.7762 | -145.0889 | 15.92 | 3.2768 | 4.7608 | 8.4884 | 19.2407 | 14.8027 | 19.7451 | 0.0631 | 9.1538 | 12.3129 | 12.5458 | 9.7956 | 0.0002 | -0.0027 | 0.0003 | 0.003 | -0.0001 | 0.0006 | -0.0117 | 0.0124 | -0.0263 | -358.2602 | 17.14 | -358.2695 | 18.2569 | -358.9095 | 17.9715 | -359.0664 | 17.45 | -351.5336 | 17.4603 | -351.3889 | 17.8401
2017-12-19 11:31 | 905.0543 | 6.5632 | 206.0211 | 390.3536 | 384.8138 | 7.2611 | -23.9701 | -144.2876 | 28.6126 | 13.2547 | 14.1223 | 4.693 | 7.56 | -13.2532 | -17.1126 | 19.6283 | -26.7887 | -145.1622 | 16.0326 | 3.2192 | 4.6858 | 8.4474 | 19.25 | 14.8001 | 19.7426 | 0.0788 | 9.1848 | 12.3503 | 12.5312 | 9.7746 | 0.0006 | -0.0027 | 0.0003 | 0.0032 | -0.0005 | 0.0003 | -0.015 | 0.0117 | -0.0335 | -358.2572 | 17.179 | -358.3802 | 18.2836 | -358.9464 | 17.9305 | -358.9864 | 17.4007 | -351.5213 | 17.4972 | -351.4628 | 17.8935
2017-12-19 11:31 | 906.0544 | 6.5047 | 206.0826 | 390.3379 | 384.8017 | 7.2527 | -23.9905 | -144.306 | 28.5301 | 13.1483 | 14.0946 | 4.7095 | 7.5371 | -13.2796 | -17.0969 | 19.6105 | -26.7178 | -145.1327 | 15.9788 | 3.1977 | 4.7141 | 8.4707 | 19.2504 | 14.7933 | 19.7685 | 0.1147 | 9.1456 | 12.3347 | 12.4751 | 9.7413 | 0.0011 | -0.0024 | 0.0004 | 0.0032 | 0 | 0.0002 | -0.0151 | 0.0108 | -0.0078 | -358.291 | 17.1708 | -358.3218 | 18.259 | -358.9311 | 17.9448 | -359.0388 | 17.4295 | -351.5182 | 17.4849 | -351.4382 | 17.8607
2017-12-19 11:31 | 907.0545 | 6.562 | 205.9877 | 390.2649 | 384.6726 | 7.2883 | -24.0999 | -144.293 | 28.4203 | 13.1068 | 14.1914 | 4.7495 | 7.5073 | -13.2584 | -17.1332 | 19.5548 | -26.716 | -145.0058 | 15.9653 | 3.2451 | 4.7677 | 8.5674 | 19.3 | 14.784 | 19.7339 | 0.0293 | 9.1394 | 12.3053 | 12.5209 | 9.8103 | 0.0003 | -0.0024 | 0.0003 | 0.0027 | 0.0003 | 0.0003 | -0.0052 | 0.0096 | -0.0109 | -358.2572 | 17.1708 | -358.3556 | 18.2364 | -358.9249 | 17.9346 | -358.9649 | 17.3987 | -351.5397 | 17.4972 | -351.4628 | 17.8833
2017-12-19 11:31 | 908.0545 | 6.4247 | 205.9644 | 390.1653 | 384.6001 | 7.226 | -24.0094 | -144.126 | 28.3101 | 13.0816 | 14.1725 | 4.7025 | 7.3871 | -13.1764 | -17.1533 | 19.6646 | -26.596 | -144.89 | 15.9932 | 3.1889 | 4.785 | 8.5871 | 19.3536 | 14.7886 | 19.7209 | 0.0685 | 9.1401 | 12.3062 | 12.5218 | 9.7879 | 0.0007 | -0.0023 | 0.0011 | 0.0032 | -0.0001 | 0.0001 | 0.0021 | 0.0093 | 0.0197 | -358.2695 | 17.142 | -358.2756 | 18.1974 | -358.8726 | 17.9613 | -359.0295 | 17.4562 | -351.5613 | 17.4541 | -351.3766 | 17.7909
2017-12-19 11:31 | 909.0546 | 6.4529 | 206.0363 | 390.0653 | 384.554 | 7.3228 | -23.9243 | -144.0301 | 28.5184 | 13.0346 | 14.171 | 4.7478 | 7.4139 | -13.1926 | -17.1449 | 19.5951 | -26.6751 | -144.8261 | 16.0004 | 3.2782 | 4.7639 | 8.5459 | 19.3564 | 14.7705 | 19.7318 | -0.0119 | 9.1899 | 12.3609 | 12.594 | 9.7623 | 0.0006 | -0.0027 | 0.0005 | 0.0029 | 0.0002 | -0.0002 | -0.0149 | 0.0097 | -0.0117 | -358.2079 | 17.1708 | -358.3802 | 18.3103 | -358.9803 | 17.9284 | -358.928 | 17.3925 | -351.4536 | 17.4685 | -351.4966 | 17.8709
2017-12-19 11:31 | 910.0546 | 6.5445 | 206.0188 | 390.1621 | 384.596 | 7.2024 | -23.9718 | -144.1274 | 28.3502 | 13.0731 | 14.1837 | 4.5996 | 7.4414 | -13.2028 | -17.1844 | 19.7055 | -26.5862 | -144.8429 | 16.0871 | 3.3244 | 4.8342 | 8.6467 | 19.3661 | 14.7651 | 19.7369 | 0.1131 | 9.1777 | 12.3658 | 12.5757 | 9.7732 | 0.0009 | -0.0022 | -0.0001 | 0.0033 | -0.0006 | 0.0003 | -0.0219 | 0.0074 | -0.0073 | -358.3064 | 17.14 | -358.2448 | 18.2077 | -358.8941 | 17.9592 | -359.0788 | 17.4685 | -351.5736 | 17.4295 | -351.3643 | 17.795
2017-12-19 11:31 | 911.0547 | 6.535 | 205.9938 | 390.193 | 384.5966 | 7.2334 | -23.9234 | -144.1438 | 28.3519 | 13.1047 | 14.1836 | 4.7409 | 7.4778 | -13.1705 | -17.2491 | 19.7361 | -26.5901 | -144.7442 | 15.9672 | 3.2718 | 4.8082 | 8.5176 | 19.3345 | 14.6931 | 19.765 | 0.082 | 9.2085 | 12.3626 | 12.584 | 9.833 | 0.0001 | -0.0025 | 0.0002 | 0.0034 | -0.0002 | -0.0005 | 0.0057 | 0.0094 | -0.0037 | -358.2479 | 17.181 | -358.3895 | 18.2939 | -358.9772 | 17.912 | -358.9187 | 17.3823 | -351.512 | 17.4911 | -351.5366 | 17.8853
2017-12-19 11:31 | 912.0548 | 6.4191 | 205.947 | 390.0352 | 384.4943 | 7.2233 | -23.949 | -144.1058 | 28.4814 | 13.2131 | 14.1538 | 4.6341 | 7.1697 | -13.2055 | -17.1534 | 19.7465 | -26.5637 | -144.7794 | 15.9661 | 3.3194 | 4.782 | 8.4635 | 19.3404 | 14.811 | 19.7745 | 0.1033 | 9.2234 | 12.3535 | 12.5344 | 9.813 | 0.0001 | -0.0024 | -0.0001 | 0.0026 | -0.0005 | 0.0004 | -0.009 | 0.0108 | 0.0013 | -358.2233 | 17.1174 | -358.2295 | 18.2302 | -358.8787 | 17.9777 | -359.1218 | 17.4705 | -351.5305 | 17.3966 | -351.3212 | 17.7929
2017-12-19 11:31 | 913.0548 | 6.4782 | 206.0079 | 390.1329 | 384.6292 | 7.1227 | -24.0758 | -144.1254 | 28.302 | 13.1621 | 14.1746 | 4.6228 | 7.1589 | -13.2478 | -17.172 | 19.6875 | -26.5182 | -144.7848 | 16.0198 | 3.3377 | 4.8163 | 8.556 | 19.3883 | 14.7964 | 19.71 | 0.0388 | 9.1975 | 12.3344 | 12.5442 | 9.8162 | 0.0007 | -0.0028 | 0.0003 | 0.003 | 0.0002 | 0.0003 | -0.0242 | 0.0116 | -0.0132 | -358.2848 | 17.2242 | -358.4172 | 18.2939 | -358.9403 | 17.8607 | -358.8941 | 17.4048 | -351.5674 | 17.5157 | -351.5643 | 17.8442
2017-12-19 11:31 | 914.0549 | 6.4488 | 205.8751 | 389.953 | 384.3685 | 7.1574 | -24.149 | -143.962 | 28.445 | 13.1085 | 14.0849 | 4.6575 | 7.2657 | -13.2237 | -17.1748 | 19.7656 | -26.5375 | -144.8309 | 16.0601 | 3.2507 | 4.7927 | 8.5002 | 19.2854 | 14.7492 | 19.8372 | 0.205 | 9.1984 | 12.3241 | 12.5861 | 9.823 | 0.0006 | -0.0028 | 0.0005 | 0.003 | -0.0006 | 0.0002 | -0.012 | 0.0104 | 0.0059 | -358.1618 | 17.0722 | -358.2048 | 18.2261 | -358.9526 | 18.0229 | -359.1341 | 17.4439 | -351.4751 | 17.3679 | -351.3182 | 17.8134
2017-12-19 11:31 | 915.0549 | 6.4441 | 205.371 | 388.9334 | 383.4201 | 7.0426 | -24.3369 | -143.4926 | 28.3467 | 13.1984 | 14.266 | 4.7241 | 7.3689 | -13.2389 | -17.0517 | 19.7054 | -26.5398 | -144.0522 | 16.0423 | 3.284 | 4.9148 | 8.6168 | 19.3677 | 14.7724 | 19.8384 | 0.2068 | 9.1339 | 12.3288 | 12.5097 | 9.799 | 0.0003 | -0.0023 | 0.0006 | 0.003 | 0.0001 | 0 | 0.0064 | 0.0142 | 0.0029 | -358.3095 | 17.294 | -358.4572 | 18.3555 | -358.928 | 17.9592 | -358.8634 | 17.4705 | -351.6259 | 17.4541 | -351.5859 | 17.7293
2017-12-19 11:31 | 916.055 | 6.4904 | 205.1655 | 388.5464 | 383.1276 | 7.0545 | -24.3792 | -143.312 | 28.4273 | 13.2247 | 14.2787 | 4.7221 | 7.3834 | -13.1612 | -17.0506 | 19.7752 | -26.5876 | -143.6613 | 16.0166 | 3.3323 | 4.9415 | 8.6653 | 19.354 | 14.8031 | 19.835 | 0.2218 | 9.2027 | 12.3221 | 12.5551 | 9.833 | 0.0004 | -0.0031 | 0.0008 | 0.0038 | -0.0005 | 0.0004 | -0.0073 | 0.0156 | -0.0101 | -358.1987 | 17.1708 | -358.1925 | 18.3309 | -358.9126 | 18.1645 | -359.1495 | 17.5835 | -351.5305 | 17.1913 | -351.3736 | 17.5547
2017-12-19 11:31 | 917.0551 | 6.6093 | 205.1262 | 388.5289 | 383.0461 | 7.0212 | -24.3265 | -143.1463 | 28.3679 | 13.202 | 14.2538 | 4.7598 | 7.3344 | -13.1925 | -17.039 | 19.7537 | -26.5355 | -143.5214 | 16.1406 | 3.2432 | 4.8879 | 8.7184 | 19.3678 | 14.8203 | 19.8501 | 0.2101 | 9.1856 | 12.3745 | 12.5786 | 9.7986 | 0.0006 | -0.003 | 0.0001 | 0.0033 | 0.0003 | 0.0002 | -0.0122 | 0.0091 | 0.0039 | -358.2664 | 17.3207 | -358.4479 | 18.4212 | -358.968 | 18.0188 | -358.8757 | 17.5239 | -351.5705 | 17.3063 | -351.6474 | 17.604
2017-12-19 11:31 | 918.0551 | 6.5548 | 205.1919 | 388.388 | 382.9055 | 7.035 | -24.3863 | -143.1138 | 28.5124 | 13.1287 | 14.3446 | 4.7808 | 7.3892 | -13.1387 | -17.0336 | 19.6483 | -26.5705 | -143.4938 | 16.0658 | 3.2362 | 4.7685 | 8.6929 | 19.3678 | 14.8568 | 19.7741 | 0.2875 | 9.2355 | 12.3543 | 12.6046 | 9.7963 | 0.0004 | -0.0025 | 0 | 0.0027 | 0 | 0.0003 | -0.0115 | 0.0154 | 0.0102 | -358.251 | 17.2098 | -358.2295 | 18.3288 | -358.888 | 18.1337 | -359.0911 | 17.604 | -351.6013 | 17.1934 | -351.4013 | 17.5219
2017-12-19 11:31 | 919.0552 | 6.4794 | 205.2232 | 388.4153 | 382.8993 | 7.0989 | -24.4063 | -143.0324 | 28.4955 | 13.0902 | 14.2548 | 4.8344 | 7.3654 | -13.1561 | -17.1243 | 19.6382 | -26.5794 | -143.4738 | 15.9899 | 3.265 | 4.7172 | 8.5978 | 19.2917 | 14.8197 | 19.8178 | 0.2021 | 9.2011 | 12.3488 | 12.5297 | 9.8139 | 0 | -0.0028 | 0.0005 | 0.0033 | 0.0002 | 0.0003 | -0.014 | 0.014 | -0.0153 | -358.2602 | 17.2837 | -358.4049 | 18.3945 | -358.9834 | 18.0578 | -358.9218 | 17.5137 | -351.589 | 17.2591 | -351.5951 | 17.5978
2017-12-19 11:31 | 920.0552 | 6.5294 | 205.2195 | 388.4169 | 382.9502 | 7.0516 | -24.4217 | -143.0518 | 28.4185 | 13.2158 | 14.2489 | 4.7835 | 7.3889 | -13.2069 | -17.0418 | 19.652 | -26.6053 | -143.43 | 16.0379 | 3.3435 | 4.6937 | 8.6167 | 19.3665 | 14.8859 | 19.8354 | 0.2036 | 9.1843 | 12.3669 | 12.5768 | 9.7451 | 0.0007 | -0.0029 | 0.0002 | 0.0028 | -0.0003 | 0.0007 | -0.0022 | 0.0113 | -0.0041 | -358.291 | 17.2447 | -358.3002 | 18.3247 | -358.8634 | 18.1009 | -359.0849 | 17.5937 | -351.6259 | 17.2159 | -351.4628 | 17.526
2017-12-19 11:31 | 921.0553 | 6.6832 | 205.1977 | 388.3452 | 383.0178 | 7.0715 | -24.415 | -143.1261 | 28.3682 | 13.1754 | 14.2713 | 4.7357 | 7.4388 | -13.1425 | -17.0897 | 19.6211 | -26.6188 | -143.3945 | 15.9147 | 3.4069 | 4.7188 | 8.5635 | 19.3279 | 14.9098 | 19.8207 | 0.2348 | 9.1412 | 12.3114 | 12.5385 | 9.806 | -0.0001 | -0.0033 | -0.0001 | 0.0027 | 0 | 0.0003 | 0.005 | 0.0107 | 0.0187 | -358.1833 | 17.2344 | -358.3587 | 18.3842 | -358.9834 | 18.0906 | -358.9895 | 17.5178 | -351.549 | 17.2077 | -351.549 | 17.5937
2017-12-19 11:31 | 922.0554 | 6.6063 | 205.1904 | 388.3075 | 382.9833 | 7.0655 | -24.2878 | -143.0793 | 28.4972 | 13.116 | 14.2488 | 4.8238 | 7.459 | -13.0412 | -17.0108 | 19.6901 | -26.5995 | -143.3224 | 16.0537 | 3.3677 | 4.7417 | 8.7065 | 19.3931 | 14.8167 | 19.7665 | 0.2096 | 9.1791 | 12.3678 | 12.5314 | 9.8441 | -0.0001 | -0.0025 | 0.0009 | 0.0035 | -0.0003 | 0.0006 | 0.0007 | 0.0091 | -0.0004 | -358.3679 | 17.3001 | -358.3679 | 18.3103 | -358.8449 | 18.0434 | -358.9434 | 17.5896 | -351.6967 | 17.2693 | -351.549 | 17.5198
2017-12-19 11:31 | 923.0554 | 6.5795 | 205.1883 | 388.265 | 382.8724 | 7.0517 | -24.2824 | -143.1243 | 28.3789 | 13.2002 | 14.2792 | 4.8972 | 7.5778 | -13.1326 | -16.9737 | 19.7169 | -26.5404 | -143.2808 | 16.0523 | 3.3521 | 4.7477 | 8.6669 | 19.368 | 14.7666 | 19.7847 | 0.2131 | 9.1851 | 12.3564 | 12.5315 | 9.7749 | 0.0005 | -0.0026 | 0.0001 | 0.0029 | -0.0006 | 0 | -0.0224 | 0.0067 | -0.0037 | -358.1156 | 17.1995 | -358.291 | 18.3658 | -359.048 | 18.144 | -359.0418 | 17.5301 | -351.5243 | 17.1687 | -351.472 | 17.5753
2017-12-19 11:31 | 924.0555 | 6.6049 | 205.1806 | 388.2695 | 382.9544 | 7.0305 | -24.3661 | -143.0988 | 28.4228 | 13.2546 | 14.303 | 4.8647 | 7.4919 | -13.2283 | -17.0519 | 19.7078 | -26.5672 | -143.3227 | 16.0674 | 3.4167 | 4.7618 | 8.6354 | 19.3989 | 14.7858 | 19.7612 | 0.2252 | 9.174 | 12.3456 | 12.5497 | 9.7928 | 0.001 | -0.003 | 0.0005 | 0.0034 | -0.0003 | 0 | 0.0105 | 0.0082 | 0.0115 | -358.4049 | 17.3412 | -358.3864 | 18.3042 | -358.8234 | 17.9982 | -358.9526 | 17.5896 | -351.7244 | 17.3001 | -351.5736 | 17.5219
2017-12-19 11:31 | 925.0555 | 6.5851 | 205.1999 | 388.384 | 382.9666 | 6.9741 | -24.3266 | -143.1798 | 28.4201 | 13.2622 | 14.2367 | 4.8315 | 7.478 | -13.251 | -17.1266 | 19.5689 | -26.528 | -143.321 | 16.0119 | 3.3326 | 4.7104 | 8.457 | 19.3509 | 14.8122 | 19.8408 | 0.1958 | 9.1984 | 12.3067 | 12.5629 | 9.7825 | 0.0009 | -0.0027 | 0.0007 | 0.0029 | 0.0001 | 0.0005 | -0.0178 | 0.0072 | -0.016 | -358.1094 | 17.1626 | -358.2633 | 18.3699 | -359.0511 | 18.1687 | -359.0603 | 17.5178 | -351.4813 | 17.14 | -351.4628 | 17.5814
2017-12-19 11:31 | 926.0556 | 6.5537 | 205.1417 | 388.3472 | 382.8626 | 6.9946 | -24.368 | -143.0598 | 28.3164 | 13.2424 | 14.2745 | 4.8912 | 7.4164 | -13.1289 | -17.035 | 19.76 | -26.5824 | -143.3322 | 16.0264 | 3.3569 | 4.8004 | 8.5949 | 19.3056 | 14.7113 | 19.9125 | 0.1913 | 9.2187 | 12.3087 | 12.559 | 9.8142 | 0 | -0.0024 | -0.0001 | 0.0023 | -0.0001 | -0.0001 | -0.012 | 0.0083 | -0.0014 | -358.3802 | 17.3556 | -358.4079 | 18.2918 | -358.8172 | 17.9818 | -358.9341 | 17.5937 | -351.7674 | 17.3083 | -351.6074 | 17.5116
2017-12-19 11:31 | 927.0557 | 6.4977 | 205.0845 | 388.3849 | 382.7965 | 6.9879 | -24.276 | -143.0506 | 28.4318 | 13.3236 | 14.3086 | 4.8891 | 7.5416 | -13.1479 | -17.0724 | 19.7469 | -26.6609 | -143.3398 | 16.0331 | 3.3151 | 4.8097 | 8.561 | 19.3346 | 14.7724 | 19.8614 | 0.2537 | 9.1437 | 12.3322 | 12.5073 | 9.8145 | 0.0006 | -0.0024 | 0.0002 | 0.0028 | -0.0002 | 0.0006 | -0.0029 | 0.0125 | -0.0082 | -358.0818 | 17.1379 | -358.2418 | 18.3801 | -359.0757 | 18.1892 | -359.0911 | 17.5075 | -351.4782 | 17.1174 | -351.4351 | 17.5937
2017-12-19 11:31 | 928.0557 | 6.6212 | 205.0785 | 388.3058 | 382.872 | 7.0303 | -24.2999 | -142.9763 | 28.4897 | 13.2427 | 14.3135 | 4.8543 | 7.5056 | -13.0498 | -17.0143 | 19.7704 | -26.693 | -143.3604 | 16.0978 | 3.3454 | 4.825 | 8.5707 | 19.336 | 14.7676 | 19.8472 | 0.1793 | 9.1782 | 12.2971 | 12.5127 | 9.7564 | 0.0007 | -0.003 | 0.0005 | 0.003 | 0.0003 | 0.0002 | -0.0113 | 0.0108 | -0.0151 | -358.4695 | 17.372 | -358.4141 | 18.2939 | -358.7803 | 17.9715 | -358.9403 | 17.6061 | -351.7551 | 17.335 | -351.592 | 17.5075
2017-12-19 11:31 | 929.0558 | 6.6626 | 205.1456 | 388.2535 | 382.7749 | 7.0245 | -24.3035 | -142.9741 | 28.3836 | 13.2522 | 14.2832 | 4.7975 | 7.4562 | -13.1039 | -17.0476 | 19.7822 | -26.6028 | -143.3202 | 16.1202 | 3.3977 | 4.7628 | 8.5199 | 19.258 | 14.7548 | 19.8197 | 0.1882 | 9.1913 | 12.3338 | 12.5669 | 9.8331 | 0.0003 | -0.0022 | 0.0004 | 0.0033 | 0.0003 | 0.001 | -0.013 | 0.0146 | -0.0033 | -358.0725 | 17.14 | -358.2572 | 18.3842 | -359.0695 | 18.2036 | -359.1003 | 17.5075 | -351.4597 | 17.1112 | -351.4382 | 17.5958
2017-12-19 11:31 | 930.0558 | 6.7094 | 205.1049 | 388.2777 | 382.7643 | 7.0889 | -24.32 | -142.9454 | 28.426 | 13.296 | 14.3335 | 5.0393 | 7.5006 | -13.1029 | -16.9789 | 19.7967 | -26.6195 | -143.3124 | 16.0881 | 3.2893 | 4.7626 | 8.5945 | 19.2936 | 14.7492 | 19.8521 | 0.2661 | 9.1786 | 12.2977 | 12.5248 | 9.7279 | 0.0005 | -0.0024 | 0.0007 | 0.0035 | -0.0001 | 0 | -0.0195 | 0.014 | -0.0193 | -358.4264 | 17.3699 | -358.4264 | 18.2939 | -358.8264 | 17.99 | -358.9249 | 17.602 | -351.7767 | 17.3186 | -351.629 | 17.5137
2017-12-19 11:31 | 931.0559 | 6.5722 | 205.0197 | 388.273 | 382.7896 | 7.001 | -24.3445 | -143.0342 | 28.4242 | 13.3316 | 14.3516 | 4.9317 | 7.5008 | -13.192 | -17.0136 | 19.8162 | -26.5548 | -143.2567 | 15.9743 | 3.174 | 4.8149 | 8.6799 | 19.3178 | 14.8187 | 19.919 | 0.3753 | 9.2022 | 12.3619 | 12.5312 | 9.7977 | 0.0005 | -0.0029 | 0.0001 | 0.0027 | -0.0007 | -0.0001 | -0.0143 | 0.0131 | -0.0141 | -358.1094 | 17.1564 | -358.2387 | 18.3699 | -359.0357 | 18.1789 | -359.1034 | 17.5239 | -351.4936 | 17.1277 | -351.4413 | 17.5835
2017-12-19 11:31 | 932.056 | 6.6124 | 205.0982 | 388.3373 | 382.8304 | 6.9447 | -24.4664 | -143.0851 | 28.3584 | 13.3725 | 14.3435 | 4.9219 | 7.5208 | -13.1794 | -17.0265 | 19.757 | -26.5054 | -143.2735 | 15.9672 | 3.3201 | 4.8102 | 8.7 | 19.2979 | 14.8563 | 19.9147 | 0.4057 | 9.1738 | 12.2932 | 12.5261 | 9.7347 | 0.0007 | -0.0027 | 0.0006 | 0.0031 | 0.0003 | 0.0005 | 0.0025 | 0.0122 | 0.0085 | -358.411 | 17.335 | -358.3987 | 18.3083 | -358.8603 | 17.9962 | -358.928 | 17.5855 | -351.7028 | 17.3001 | -351.5828 | 17.5178
2017-12-19 11:31 | 933.056 | 6.6394 | 205.0651 | 388.4003 | 382.8379 | 6.9985 | -24.3792 | -142.9647 | 28.434 | 13.3646 | 14.3825 | 4.9384 | 7.4618 | -13.1983 | -16.9995 | 19.8931 | -26.4924 | -143.2525 | 15.9578 | 3.4026 | 4.8308 | 8.7199 | 19.3058 | 14.848 | 19.8652 | 0.3865 | 9.2135 | 12.3152 | 12.5598 | 9.7801 | 0 | -0.0024 | 0.0005 | 0.0027 | -0.0004 | 0 | -0.0126 | 0.0105 | 0.0025 | -358.1495 | 17.1749 | -358.2664 | 18.3534 | -359.0018 | 18.1522 | -359.0911 | 17.5424 | -351.512 | 17.1523 | -351.4628 | 17.5691
2017-12-19 11:31 | 934.0561 | 6.6717 | 205.1261 | 388.3118 | 382.8167 | 6.8918 | -24.3561 | -143.1007 | 28.3357 | 13.3795 | 14.3557 | 4.9735 | 7.4524 | -13.0083 | -17.0118 | 19.8509 | -26.4938 | -143.2124 | 15.9818 | 3.3565 | 4.7965 | 8.7494 | 19.3748 | 14.8764 | 19.9419 | 0.406 | 9.2128 | 12.3259 | 12.5936 | 9.8083 | 0.0004 | -0.0021 | 0.0002 | 0.0028 | 0 | 0 | -0.0089 | 0.0104 | -0.0216 | -358.3464 | 17.3063 | -358.4018 | 18.3432 | -358.8787 | 18.0167 | -358.9249 | 17.5609 | -351.6843 | 17.2837 | -351.5736 | 17.5301
2017-12-19 11:31 | 935.0561 | 6.7099 | 204.9843 | 388.33 | 382.8073 | 6.9862 | -24.3257 | -143.0591 | 28.3741 | 13.3105 | 14.1789 | 4.8883 | 7.4143 | -13.1744 | -16.9747 | 19.8563 | -26.5276 | -143.2642 | 15.9279 | 3.4661 | 4.7921 | 8.6716 | 19.301 | 14.8644 | 19.9504 | 0.3716 | 9.1899 | 12.3552 | 12.536 | 9.7912 | 0.0009 | -0.0028 | 0.0003 | 0.0034 | -0.0002 | 0.0004 | 0.0061 | 0.0057 | -0.0103 | -358.2141 | 17.1934 | -358.2725 | 18.3411 | -358.9526 | 18.1255 | -359.0695 | 17.5671 | -351.5551 | 17.1893 | -351.472 | 17.5445
2017-12-19 11:31 | 936.0562 | 6.6782 | 205.0605 | 388.393 | 382.8527 | 6.9893 | -24.2471 | -143.0004 | 28.3936 | 13.294 | 14.2573 | 5.0807 | 7.3923 | -13.1314 | -17.0351 | 19.804 | -26.4986 | -143.1704 | 15.9971 | 3.559 | 4.8662 | 8.6726 | 19.4074 | 14.8528 | 19.9352 | 0.3251 | 9.1948 | 12.3481 | 12.5521 | 9.7786 | 0.0001 | -0.0029 | 0.0001 | 0.003 | 0 | 0 | -0.0162 | 0.008 | -0.0102 | -358.291 | 17.2775 | -358.3956 | 18.3596 | -358.9218 | 18.0516 | -358.9557 | 17.5424 | -351.632 | 17.2611 | -351.5982 | 17.5547
2017-12-19 11:32 | 937.0563 | 6.6371 | 205.1071 | 388.3617 | 382.8157 | 6.9409 | -24.3785 | -142.995 | 28.3528 | 13.2651 | 14.1114 | 4.9024 | 7.4352 | -13.1423 | -17.0758 | 19.8743 | -26.5742 | -143.1384 | 15.8909 | 3.5146 | 4.8896 | 8.7493 | 19.3814 | 14.8199 | 19.9366 | 0.2992 | 9.2009 | 12.3371 | 12.5643 | 9.7964 | 0.0002 | -0.0023 | 0.0001 | 0.0029 | -0.0001 | 0.0003 | 0.0006 | 0.0082 | -0.0229 | -358.2879 | 17.2242 | -358.2818 | 18.3124 | -358.888 | 18.1029 | -359.0695 | 17.5896 | -351.6105 | 17.2057 | -351.4843 | 17.528
2017-12-19 11:32 | 938.0563 | 6.6477 | 205.1053 | 388.3948 | 382.9161 | 7.0235 | -24.3227 | -142.8733 | 28.3943 | 13.2969 | 14.0959 | 4.7721 | 7.4596 | -13.1382 | -17.1116 | 19.8817 | -26.5555 | -143.216 | 15.9437 | 3.4693 | 4.917 | 8.7209 | 19.3183 | 14.8495 | 19.8812 | 0.3355 | 9.1892 | 12.3369 | 12.5351 | 9.7905 | 0.0003 | -0.003 | 0.0004 | 0.003 | 0 | 0.0003 | -0.0276 | 0.0075 | -0.0191 | -358.2233 | 17.2509 | -358.4018 | 18.3904 | -358.9772 | 18.0763 | -358.968 | 17.526 | -351.5643 | 17.2262 | -351.5766 | 17.5855
2017-12-19 11:32 | 939.0564 | 6.6089 | 205.1624 | 388.2483 | 382.9492 | 6.9626 | -24.3405 | -142.9408 | 28.3857 | 13.3264 | 14.2164 | 4.9889 | 7.4369 | -13.0986 | -16.9939 | 19.8338 | -26.5377 | -143.2407 | 15.9517 | 3.4725 | 4.9824 | 8.7037 | 19.3271 | 14.8661 | 19.9679 | 0.2472 | 9.1794 | 12.3219 | 12.5375 | 9.7808 | 0.0003 | -0.0031 | 0.0002 | 0.0025 | 0.0002 | 0.0002 | -0.0066 | 0.0103 | -0.0309 | -358.2972 | 17.2509 | -358.3033 | 18.3083 | -358.8664 | 18.0783 | -359.0326 | 17.6061 | -351.669 | 17.2098 | -351.4905 | 17.5096
2017-12-19 11:32 | 940.0564 | 6.6019 | 205.0854 | 388.222 | 382.8073 | 6.9919 | -24.2863 | -142.8405 | 28.3045 | 13.2496 | 14.1411 | 5.0622 | 7.4161 | -13.023 | -17.0087 | 19.8993 | -26.414 | -143.0504 | 15.9939 | 3.5487 | 4.9372 | 8.6675 | 19.347 | 14.8625 | 19.9501 | 0.3591 | 9.1615 | 12.3385 | 12.5484 | 9.7455 | 0.0003 | -0.0029 | 0.0005 | 0.0032 | 0.0001 | 0.0004 | -0.0009 | 0.0137 | -0.02 | -358.1833 | 17.2262 | -358.3679 | 18.413 | -359.0449 | 18.0968 | -358.9649 | 17.5116 | -351.552 | 17.2077 | -351.5705 | 17.5958
2017-12-19 11:32 | 941.0565 | 6.5124 | 205.0373 | 388.2789 | 382.7445 | 6.977 | -24.3004 | -142.8002 | 28.3719 | 13.2524 | 14.1498 | 5.0514 | 7.3692 | -13.1614 | -17.1724 | 19.7794 | -26.4806 | -143.1386 | 15.9207 | 3.6129 | 4.9617 | 8.6047 | 19.3731 | 14.8593 | 19.9809 | 0.3079 | 9.1618 | 12.3563 | 12.5024 | 9.8152 | 0.0005 | -0.0022 | 0.0002 | 0.0036 | 0.0001 | 0.0002 | -0.0133 | 0.0125 | -0.0184 | -358.3802 | 17.2488 | -358.2972 | 18.2898 | -358.8172 | 18.066 | -359.0541 | 17.6184 | -351.6843 | 17.2242 | -351.5151 | 17.4931
2017-12-19 11:32 | 942.0566 | 6.5397 | 205.1153 | 388.3461 | 382.7539 | 7.0254 | -24.3455 | -142.7257 | 28.376 | 13.2656 | 14.2438 | 5.0605 | 7.4262 | -13.2312 | -17.1323 | 19.7366 | -26.5549 | -142.989 | 15.9831 | 3.5991 | 4.943 | 8.6853 | 19.3749 | 14.8646 | 20.0183 | 0.3214 | 9.1868 | 12.3299 | 12.5455 | 9.7941 | 0 | -0.0031 | 0.0002 | 0.0029 | -0.0001 | 0.0004 | 0.0169 | 0.0135 | 0.004 | -358.1218 | 17.2118 | -358.4079 | 18.4335 | -359.0788 | 18.1009 | -358.9495 | 17.4849 | -351.5151 | 17.1975 | -351.592 | 17.6204
2017-12-19 11:32 | 943.0566 | 6.5899 | 205.1257 | 388.2133 | 382.8139 | 7.086 | -24.3662 | -142.6804 | 28.3824 | 13.3349 | 14.2702 | 4.9878 | 7.4189 | -13.2283 | -17.0661 | 19.7191 | -26.4788 | -143.12 | 16.0094 | 3.5402 | 4.9496 | 8.6296 | 19.3292 | 14.8599 | 20.0217 | 0.3223 | 9.214 | 12.3101 | 12.5605 | 9.798 | 0.001 | -0.0028 | 0.0005 | 0.0039 | -0.0001 | 0 | -0.0084 | 0.014 | -0.0021 | -358.4202 | 17.2714 | -358.2818 | 18.2693 | -358.771 | 18.0537 | -359.0634 | 17.6286 | -351.7336 | 17.2365 | -351.472 | 17.4788
2017-12-19 11:32 | 944.0567 | 6.6549 | 205.1105 | 388.2808 | 382.8364 | 7.0732 | -24.3939 | -142.6726 | 28.2404 | 13.3195 | 14.3185 | 5.0046 | 7.4543 | -13.2302 | -17.0518 | 19.7348 | -26.525 | -143.0228 | 16.0062 | 3.5809 | 4.9058 | 8.6686 | 19.3016 | 14.8699 | 20.033 | 0.3818 | 9.1828 | 12.3244 | 12.5458 | 9.8187 | -0.0001 | -0.0025 | 0.0001 | 0.0025 | -0.0001 | 0.0007 | 0.0059 | 0.0123 | -0.0118 | -358.1279 | 17.1934 | -358.371 | 18.4335 | -359.0941 | 18.1337 | -358.9526 | 17.4829 | -351.4874 | 17.1626 | -351.549 | 17.6245
2017-12-19 11:32 | 945.0567 | 6.7201 | 205.1697 | 388.3835 | 382.8819 | 7.1254 | -24.3814 | -142.712 | 28.2035 | 13.3529 | 14.288 | 5.0728 | 7.5478 | -13.205 | -16.9864 | 19.7497 | -26.6165 | -143.1478 | 16.0353 | 3.5109 | 4.8987 | 8.6699 | 19.3525 | 14.8863 | 20.116 | 0.4007 | 9.161 | 12.3609 | 12.5418 | 9.8143 | 0.0002 | -0.0027 | 0.0003 | 0.0026 | 0.0003 | 0.0004 | 0.0047 | 0.0101 | -0.0025 | -358.4049 | 17.2755 | -358.3064 | 18.2754 | -358.7557 | 18.0372 | -359.0572 | 17.6307 | -351.7336 | 17.2509 | -351.5028 | 17.4911
2017-12-19 11:32 | 946.0568 | 6.614 | 205.1341 | 388.3328 | 382.8351 | 7.1253 | -24.3139 | -142.7494 | 28.2859 | 13.3632 | 14.3373 | 4.9771 | 7.4861 | -13.1667 | -17.0323 | 19.6806 | -26.545 | -143.1333 | 15.9325 | 3.4362 | 4.9189 | 8.6799 | 19.3617 | 14.8789 | 20.0813 | 0.3871 | 9.1836 | 12.3082 | 12.5295 | 9.8022 | 0.001 | -0.0029 | 0.0005 | 0.0031 | -0.0004 | 0.0009 | -0.0044 | 0.0073 | -0.0175 | -358.1433 | 17.1913 | -358.3495 | 18.4335 | -359.1095 | 18.1358 | -358.9864 | 17.4993 | -351.4905 | 17.1502 | -351.5582 | 17.6286
2017-12-19 11:32 | 947.0569 | 6.6142 | 205.0116 | 388.3089 | 382.809 | 7.2231 | -24.2253 | -142.645 | 28.4471 | 13.2377 | 14.2761 | 4.9233 | 7.5318 | -13.0985 | -17.0055 | 19.7423 | -26.5438 | -143.1063 | 16.0088 | 3.5013 | 4.9566 | 8.7452 | 19.4395 | 14.9201 | 20.099 | 0.3559 | 9.2189 | 12.3205 | 12.5245 | 9.7912 | 0.0007 | -0.0026 | 0.0007 | 0.0031 | -0.0002 | 0 | -0.0094 | 0.0071 | -0.0118 | -358.411 | 17.2899 | -358.3187 | 18.2939 | -358.7926 | 18.027 | -359.0203 | 17.6286 | -351.7613 | 17.2529 | -351.5028 | 17.5034
2017-12-19 11:32 | 948.0569 | 6.586 | 205.0048 | 388.3385 | 382.7467 | 7.237 | -24.2279 | -142.6448 | 28.4333 | 13.2283 | 14.2536 | 4.8746 | 7.5074 | -13.0505 | -16.9669 | 19.7458 | -26.4039 | -143.0887 | 16.0684 | 3.4136 | 5.013 | 8.6731 | 19.4686 | 14.8705 | 20.0164 | 0.3616 | 9.1973 | 12.3111 | 12.5441 | 9.7872 | 0.0004 | -0.0024 | 0.0007 | 0.0033 | -0.0004 | 0.0003 | 0.0076 | 0.0082 | -0.0011 | -358.1094 | 17.1687 | -358.3279 | 18.4212 | -359.0572 | 18.1379 | -359.008 | 17.5075 | -351.4782 | 17.1585 | -351.5243 | 17.6286
2017-12-19 11:32 | 949.057 | 6.5803 | 205.0407 | 388.3243 | 382.7635 | 7.1619 | -24.1955 | -142.6683 | 28.5208 | 13.1915 | 14.2167 | 4.873 | 7.464 | -13.0874 | -17.0344 | 19.7362 | -26.3619 | -143.1087 | 16.0746 | 3.4165 | 4.9469 | 8.7038 | 19.4105 | 14.8544 | 19.9522 | 0.3437 | 9.21 | 12.3472 | 12.5397 | 9.7941 | 0.0006 | -0.0025 | 0.0005 | 0.0035 | 0.0005 | 0.0003 | -0.0166 | 0.0086 | -0.0086 | -358.3956 | 17.2858 | -358.3433 | 18.3021 | -358.8018 | 18.0311 | -359.0018 | 17.6102 | -351.7059 | 17.2488 | -351.5428 | 17.5198
2017-12-19 11:32 | 950.057 | 6.6217 | 205.0712 | 388.3203 | 382.8243 | 7.2875 | -24.1925 | -142.5254 | 28.5556 | 13.2413 | 14.2799 | 4.9198 | 7.4654 | -13.0824 | -16.9098 | 19.8144 | -26.356 | -142.9824 | 16.0396 | 3.4348 | 4.811 | 8.7129 | 19.4283 | 14.9166 | 19.9739 | 0.2758 | 9.1957 | 12.2973 | 12.4955 | 9.8086 | 0.0005 | -0.0033 | 0.0002 | 0.0023 | -0.0004 | 0.0004 | 0.0189 | 0.0122 | 0.0103 | -358.1587 | 17.181 | -358.3187 | 18.4007 | -359.0172 | 18.1214 | -359.0111 | 17.5116 | -351.5151 | 17.1523 | -351.5397 | 17.6081
2017-12-19 11:32 | 951.0571 | 6.5598 | 204.9892 | 388.3266 | 382.8051 | 7.2478 | -24.1564 | -142.5305 | 28.508 | 13.2994 | 14.2521 | 4.9494 | 7.4149 | -13.0465 | -16.9105 | 19.9124 | -26.3986 | -142.9725 | 16.2223 | 3.4812 | 4.9234 | 8.7928 | 19.4582 | 14.8215 | 19.9711 | 0.3551 | 9.1658 | 12.3308 | 12.5116 | 9.7844 | 0.0007 | -0.0023 | 0.0003 | 0.0028 | 0 | 0 | -0.0122 | 0.0107 | -0.003 | -358.3372 | 17.2796 | -358.3464 | 18.3288 | -358.8726 | 18.0331 | -358.9895 | 17.5978 | -351.6936 | 17.2426 | -351.5674 | 17.5424
2017-12-19 11:32 | 952.0572 | 6.6213 | 205.0098 | 388.35 | 382.8955 | 7.2921 | -24.1595 | -142.4977 | 28.4618 | 13.3403 | 14.2271 | 5.0091 | 7.3774 | -13.0577 | -16.9893 | 19.9319 | -26.3923 | -143.0178 | 16.1088 | 3.5102 | 4.8258 | 8.7609 | 19.3892 | 14.8992 | 20.0247 | 0.3521 | 9.1665 | 12.3143 | 12.5125 | 9.7851 | 0 | -0.0022 | 0.0005 | 0.0032 | 0.0002 | 0.0008 | -0.0028 | 0.0137 | -0.0172 | -358.1987 | 17.179 | -358.3033 | 18.3781 | -358.9741 | 18.1194 | -359.0449 | 17.5547 | -351.5551 | 17.1605 | -351.4966 | 17.5794
2017-12-19 11:32 | 953.0572 | 6.5818 | 205.0292 | 388.3032 | 382.8533 | 7.291 | -24.1608 | -142.4753 | 28.5233 | 13.3649 | 14.2214 | 4.9097 | 7.3816 | -12.9631 | -16.9372 | 19.9575 | -26.3763 | -143.0979 | 16.0984 | 3.5438 | 4.8666 | 8.803 | 19.3698 | 14.9288 | 20.0297 | 0.3158 | 9.191 | 12.3045 | 12.5259 | 9.7635 | 0.0007 | -0.0022 | 0.0001 | 0.0027 | 0.0005 | 0.0003 | -0.0158 | 0.0135 | -0.0124 | -358.3187 | 17.257 | -358.3802 | 18.3719 | -358.9034 | 18.0455 | -358.9711 | 17.5814 | -351.6536 | 17.2283 | -351.5428 | 17.5609
2017-12-19 11:32 | 954.0573 | 6.5362 | 204.9287 | 388.2738 | 382.7269 | 7.0993 | -24.3268 | -142.6168 | 28.3734 | 13.4197 | 14.2289 | 4.9564 | 7.3424 | -12.9192 | -16.9874 | 19.9574 | -26.4337 | -142.9539 | 16.1347 | 3.4823 | 4.7251 | 8.6787 | 19.3816 | 14.8782 | 20.0606 | 0.3741 | 9.1719 | 12.308 | 12.5177 | 9.7616 | 0.0008 | -0.0029 | 0.0004 | 0.0035 | 0.0001 | 0.0009 | -0.0224 | 0.0124 | -0.0082 | -358.2602 | 17.2016 | -358.2756 | 18.3411 | -358.9157 | 18.1112 | -359.0603 | 17.5876 | -351.5951 | 17.1728 | -351.4782 | 17.5629
2017-12-19 11:32 | 955.0573 | 6.6483 | 205.044 | 388.3357 | 382.7913 | 7.0744 | -24.2635 | -142.5573 | 28.41 | 13.3092 | 14.2555 | 5.044 | 7.3793 | -13.0531 | -17.0652 | 19.818 | -26.3684 | -142.8995 | 16.0679 | 3.4594 | 4.726 | 8.7244 | 19.453 | 14.9071 | 20.1611 | 0.4189 | 9.208 | 12.3156 | 12.5891 | 9.8266 | 0.0001 | -0.0028 | 0.0006 | 0.0031 | -0.0003 | 0.0004 | -0.0041 | 0.0109 | 0.0002 | -358.2418 | 17.2426 | -358.4018 | 18.4068 | -358.9464 | 18.0578 | -358.9526 | 17.528 | -351.5674 | 17.2201 | -351.5859 | 17.5999
2017-12-19 11:32 | 956.0574 | 6.5477 | 205.0734 | 388.3175 | 382.9041 | 7.1466 | -24.1898 | -142.5477 | 28.488 | 13.3685 | 14.2065 | 4.9387 | 7.3581 | -12.9954 | -17.1026 | 19.9186 | -26.4567 | -142.928 | 16.0528 | 3.51 | 4.719 | 8.7378 | 19.521 | 14.9067 | 20.1625 | 0.4745 | 9.1794 | 12.3508 | 12.5317 | 9.8328 | 0.0001 | -0.0025 | 0.0004 | 0.0028 | 0.0001 | 0.0003 | -0.0123 | 0.0098 | 0.0058 | -358.3433 | 17.2036 | -358.2541 | 18.3124 | -358.891 | 18.0988 | -359.1003 | 17.5958 | -351.632 | 17.1851 | -351.4566 | 17.5321
2017-12-19 11:32 | 957.0575 | 6.5584 | 204.9835 | 388.3381 | 382.8908 | 7.0081 | -24.2436 | -142.499 | 28.5208 | 13.2968 | 14.2096 | 4.8942 | 7.383 | -13.0267 | -17.0882 | 19.9079 | -26.3904 | -142.9538 | 16.0049 | 3.4697 | 4.6516 | 8.7864 | 19.4332 | 14.902 | 20.2059 | 0.4865 | 9.1565 | 12.3338 | 12.48 | 9.7753 | 0.0005 | -0.0031 | 0.0006 | 0.003 | 0.0001 | 0.0006 | -0.0223 | 0.0078 | 0.0073 | -358.2356 | 17.255 | -358.4356 | 18.4027 | -358.9926 | 18.0639 | -358.928 | 17.5157 | -351.549 | 17.2201 | -351.6074 | 17.6184
2017-12-19 11:32 | 958.0575 | 6.4706 | 204.9436 | 388.3523 | 382.8585 | 7.0433 | -24.2411 | -142.5304 | 28.4703 | 13.3024 | 14.1993 | 4.9622 | 7.3196 | -13.0222 | -16.9985 | 19.9219 | -26.3708 | -142.9375 | 15.9726 | 3.5595 | 4.6465 | 8.7131 | 19.3642 | 14.9167 | 20.1436 | 0.4204 | 9.2028 | 12.328 | 12.5611 | 9.7927 | 0.0005 | -0.003 | 0.0003 | 0.0026 | 0.0001 | -0.0002 | -0.0183 | 0.0073 | 0.0184 | -358.3218 | 17.1995 | -358.2141 | 18.3001 | -358.8603 | 18.105 | -359.1126 | 17.6184 | -351.6136 | 17.1708 | -351.392 | 17.5157
2017-12-19 11:32 | 959.0576 | 6.5434 | 205.0448 | 388.3681 | 382.9418 | 6.9792 | -24.2285 | -142.605 | 28.4491 | 13.3658 | 14.2304 | 4.9035 | 7.4026 | -12.969 | -16.9548 | 19.9394 | -26.3936 | -142.9029 | 16.0007 | 3.4311 | 4.7046 | 8.7771 | 19.3525 | 14.8857 | 20.1991 | 0.412 | 9.2116 | 12.33 | 12.563 | 9.7896 | 0.0001 | -0.0024 | -0.0001 | 0.003 | -0.0003 | 0.0007 | -0.0147 | 0.0104 | -0.0186 | -358.211 | 17.2611 | -358.4449 | 18.4315 | -359.0326 | 18.0434 | -358.9126 | 17.4993 | -351.5828 | 17.2324 | -351.629 | 17.6389
2017-12-19 11:32 | 960.0576 | 6.5569 | 204.9532 | 388.3254 | 382.919 | 7.0541 | -24.201 | -142.4785 | 28.5277 | 13.3142 | 14.2876 | 4.9469 | 7.4789 | -12.9581 | -16.9908 | 19.9543 | -26.4099 | -142.8578 | 16.0144 | 3.337 | 4.7278 | 8.7439 | 19.3667 | 14.9205 | 20.2119 | 0.4912 | 9.1619 | 12.3333 | 12.4968 | 9.7807 | 0.0002 | -0.0023 | 0.0003 | 0.0034 | 0.0003 | 0.0003 | -0.0192 | 0.0111 | -0.024 | -358.3279 | 17.1872 | -358.1741 | 18.2795 | -358.8418 | 18.1399 | -359.1711 | 17.6245 | -351.6843 | 17.1564 | -351.4074 | 17.5116
2017-12-19 11:32 | 961.0577 | 6.4505 | 204.8604 | 388.2438 | 382.844 | 6.9851 | -24.2855 | -142.5375 | 28.5241 | 13.3064 | 14.3015 | 4.9095 | 7.408 | -13.1057 | -17.0275 | 20.0137 | -26.3494 | -142.8897 | 16.0438 | 3.4131 | 4.795 | 8.8365 | 19.4496 | 14.9577 | 20.2377 | 0.3662 | 9.1794 | 12.3393 | 12.5201 | 9.7982 | 0.0009 | -0.0031 | -0.0001 | 0.0027 | -0.0004 | 0.0003 | -0.0233 | 0.013 | 0.0024 | -358.1925 | 17.2652 | -358.4849 | 18.4417 | -359.0449 | 18.0475 | -358.8787 | 17.4849 | -351.5736 | 17.2406 | -351.6474 | 17.6594
2017-12-19 11:32 | 962.0578 | 6.5449 | 204.9429 | 388.2353 | 382.8823 | 7.0371 | -24.1822 | -142.448 | 28.5229 | 13.3411 | 14.2831 | 4.959 | 7.3903 | -13.0183 | -16.9581 | 20.005 | -26.2931 | -142.7319 | 16.0988 | 3.5073 | 4.7318 | 8.8069 | 19.4869 | 14.9415 | 20.1808 | 0.4305 | 9.1958 | 12.3496 | 12.5478 | 9.8087 | 0.0002 | -0.0033 | 0.0002 | 0.0029 | -0.0001 | 0 | 0.002 | 0.0149 | -0.0316 | -358.3218 | 17.1831 | -358.1648 | 18.2569 | -358.808 | 18.1296 | -359.1588 | 17.6512 | -351.672 | 17.1441 | -351.3459 | 17.4952
2017-12-19 11:32 | 963.0578 | 6.5958 | 204.9599 | 388.2084 | 382.9009 | 7.0747 | -24.1878 | -142.4064 | 28.4993 | 13.2892 | 14.3455 | 4.8999 | 7.4363 | -13.0454 | -16.9687 | 20.0349 | -26.3164 | -142.768 | 16.1291 | 3.4902 | 4.8355 | 8.7986 | 19.4868 | 14.919 | 20.1746 | 0.389 | 9.1743 | 12.3054 | 12.5211 | 9.7642 | 0.0001 | -0.0024 | 0.0011 | 0.0035 | 0.0001 | 0.0006 | -0.0086 | 0.0124 | 0.0098 | -358.2079 | 17.2816 | -358.4941 | 18.4499 | -359.0572 | 18.0393 | -358.8572 | 17.4788 | -351.549 | 17.2385 | -351.6751 | 17.6594
2017-12-19 11:32 | 964.0579 | 6.6219 | 204.9735 | 388.2315 | 382.9223 | 7.0543 | -24.2689 | -142.4573 | 28.43 | 13.2927 | 14.2813 | 4.842 | 7.4046 | -13.0761 | -17.0368 | 19.9907 | -26.344 | -142.6985 | 16.1999 | 3.4824 | 4.827 | 8.8175 | 19.456 | 14.9407 | 20.1587 | 0.4234 | 9.2136 | 12.3038 | 12.5773 | 9.7802 | 0.0001 | -0.0031 | 0.0002 | 0.003 | 0.0001 | 0.0002 | -0.0182 | 0.0103 | -0.0154 | -358.3095 | 17.1667 | -358.1833 | 18.2672 | -358.7957 | 18.1276 | -359.1649 | 17.6471 | -351.6536 | 17.142 | -351.3797 | 17.4952
2017-12-19 11:32 | 965.0579 | 6.5995 | 204.9572 | 388.3371 | 382.9188 | 7.0349 | -24.2772 | -142.3841 | 28.4196 | 13.2431 | 14.2855 | 4.8908 | 7.3774 | -13.1343 | -17.1357 | 19.9205 | -26.3605 | -142.7266 | 16.1021 | 3.4718 | 4.8307 | 8.9228 | 19.5142 | 14.9831 | 20.1455 | 0.4132 | 9.1607 | 12.2796 | 12.5067 | 9.7678 | 0.0006 | -0.0028 | -0.0001 | 0.0031 | -0.0004 | 0.0009 | -0.0021 | 0.0087 | 0.0018 | -358.211 | 17.296 | -358.5187 | 18.4664 | -359.088 | 18.0331 | -358.8357 | 17.4685 | -351.552 | 17.2467 | -351.709 | 17.6759
2017-12-19 11:32 | 966.058 | 6.554 | 204.9751 | 388.2706 | 382.8928 | 6.9851 | -24.336 | -142.4247 | 28.4286 | 13.2518 | 14.2895 | 4.8409 | 7.4222 | -13.2001 | -17.1386 | 19.851 | -26.2635 | -142.7522 | 16.0568 | 3.4566 | 4.8342 | 8.7085 | 19.432 | 14.9382 | 20.1105 | 0.4237 | 9.2078 | 12.3559 | 12.5542 | 9.7398 | 0.0003 | -0.0026 | 0.0002 | 0.0034 | 0.0001 | 0.0002 | -0.0169 | 0.0058 | -0.0005 | -358.3495 | 17.1769 | -358.1556 | 18.2713 | -358.7587 | 18.1276 | -359.1895 | 17.6615 | -351.7028 | 17.142 | -351.3551 | 17.487
2017-12-19 11:32 | 967.0581 | 6.5562 | 204.9964 | 388.234 | 382.8927 | 6.9365 | -24.3369 | -142.4618 | 28.4219 | 13.2736 | 14.3218 | 4.8548 | 7.4246 | -13.1502 | -17.0774 | 19.922 | -26.3222 | -142.721 | 16.112 | 3.5181 | 4.9075 | 8.775 | 19.4592 | 14.9777 | 20.0837 | 0.4258 | 9.1734 | 12.3389 | 12.5256 | 9.8325 | 0.0001 | -0.0024 | -0.0002 | 0.0032 | 0 | 0.0006 | 0.0121 | 0.0076 | -0.0161 | -358.1648 | 17.2755 | -358.5218 | 18.4807 | -359.1157 | 18.0455 | -358.8387 | 17.4623 | -351.5428 | 17.2283 | -351.6936 | 17.6779
2017-12-19 11:32 | 968.0581 | 6.6267 | 204.9621 | 388.3709 | 382.9242 | 6.9515 | -24.3472 | -142.4305 | 28.439 | 13.299 | 14.4173 | 4.9419 | 7.5452 | -13.0808 | -17.0273 | 19.9651 | -26.2883 | -142.6247 | 16.0857 | 3.3891 | 4.8644 | 8.5969 | 19.4199 | 15.041 | 20.1348 | 0.4125 | 9.1459 | 12.3293 | 12.487 | 9.7821 | 0.0011 | -0.0027 | 0.0005 | 0.0027 | 0.0003 | 0.0004 | -0.0118 | 0.0104 | -0.0091 | -358.3956 | 17.2159 | -358.1925 | 18.2652 | -358.7833 | 18.1153 | -359.1557 | 17.6594 | -351.7367 | 17.1626 | -351.3951 | 17.4829
2017-12-19 11:32 | 969.0582 | 6.6459 | 204.9577 | 388.3706 | 382.9508 | 6.9624 | -24.3505 | -142.4198 | 28.5489 | 13.2449 | 14.2949 | 4.8576 | 7.4882 | -13.1667 | -17.0504 | 19.9538 | -26.2458 | -142.6551 | 16.1286 | 3.4083 | 4.9039 | 8.7557 | 19.4427 | 14.9569 | 20.1685 | 0.3201 | 9.196 | 12.344 | 12.5538 | 9.8031 | 0.0008 | -0.0029 | 0.0006 | 0.0031 | -0.0005 | 0.0002 | -0.0046 | 0.0106 | -0.0056 | -358.1402 | 17.2611 | -358.4572 | 18.4684 | -359.0972 | 18.068 | -358.8695 | 17.4788 | -351.5243 | 17.1954 | -351.6474 | 17.6738
2017-12-19 11:32 | 970.0582 | 6.7029 | 204.8988 | 388.3049 | 382.9824 | 6.8895 | -24.4091 | -142.4286 | 28.5432 | 13.3143 | 14.3087 | 4.8852 | 7.4644 | -13.1365 | -17.0036 | 19.9429 | -26.2867 | -142.6201 | 16.1797 | 3.372 | 4.8485 | 8.6543 | 19.444 | 14.9891 | 20.1901 | 0.4041 | 9.1444 | 12.3505 | 12.4966 | 9.8152 | 0.0011 | -0.0024 | 0.0003 | 0.0031 | -0.0001 | 0.0003 | -0.0026 | 0.012 | -0.0037 | -358.3525 | 17.2324 | -358.2172 | 18.2713 | -358.7987 | 18.0947 | -359.1126 | 17.6451 | -351.7028 | 17.1769 | -351.4228 | 17.4911
2017-12-19 11:32 | 971.0583 | 6.6589 | 204.957 | 388.3546 | 382.9189 | 7.0335 | -24.3273 | -142.3981 | 28.5662 | 13.3131 | 14.2997 | 4.9783 | 7.3838 | -13.0966 | -16.9764 | 19.9719 | -26.3056 | -142.6404 | 16.2026 | 3.3455 | 4.8781 | 8.7638 | 19.4804 | 15.0207 | 20.0836 | 0.4004 | 9.1911 | 12.3337 | 12.5435 | 9.7983 | 0.0002 | -0.0023 | 0.0005 | 0.0031 | 0.0001 | 0.0001 | -0.0087 | 0.0138 | -0.0225 | -358.1771 | 17.2365 | -358.4049 | 18.4171 | -359.0634 | 18.0721 | -358.9372 | 17.4911 | -351.5213 | 17.1872 | -351.6105 | 17.6533
2017-12-19 11:32 | 972.0584 | 6.7156 | 204.9574 | 388.3158 | 382.8994 | 7.0626 | -24.2661 | -142.4425 | 28.5136 | 13.2796 | 14.2338 | 4.9466 | 7.3318 | -13.0825 | -17.0282 | 20.0181 | -26.2056 | -142.6392 | 16.1697 | 3.2427 | 4.9222 | 8.803 | 19.5368 | 15.0136 | 20.132 | 0.4792 | 9.1899 | 12.3262 | 12.4781 | 9.7739 | 0.0008 | -0.0027 | 0.0004 | 0.0031 | 0 | 0.0003 | -0.0028 | 0.0142 | -0.0011 | -358.3187 | 17.2488 | -358.2756 | 18.2528 | -358.811 | 18.066 | -359.0511 | 17.6225 | -351.6967 | 17.1913 | -351.472 | 17.5013
2017-12-19 11:32 | 973.0584 | 6.6696 | 205.0121 | 388.341 | 382.8934 | 7.0626 | -24.3048 | -142.4394 | 28.4032 | 13.3037 | 14.2105 | 4.9092 | 7.4347 | -13.1149 | -17.1113 | 19.9429 | -26.2541 | -142.6187 | 16.1605 | 3.2683 | 4.9248 | 8.7701 | 19.4481 | 14.9437 | 20.098 | 0.4267 | 9.1887 | 12.3477 | 12.5286 | 9.7726 | 0.0005 | -0.0027 | -0.0002 | 0.003 | -0.0003 | -0.0001 | -0.0072 | 0.0124 | -0.0213 | -358.1925 | 17.2098 | -358.3341 | 18.3596 | -359.0141 | 18.0968 | -358.9649 | 17.5075 | -351.5213 | 17.1646 | -351.5643 | 17.6225
2017-12-19 11:32 | 974.0585 | 6.684 | 204.9375 | 388.3786 | 382.8953 | 7.0847 | -24.2588 | -142.3565 | 28.4182 | 13.2808 | 14.1655 | 4.839 | 7.4216 | -13.0737 | -17.0331 | 19.8711 | -26.2006 | -142.5444 | 16.1752 | 3.2264 | 4.968 | 8.8059 | 19.4198 | 14.9707 | 20.0264 | 0.4742 | 9.1723 | 12.3085 | 12.5009 | 9.8198 | 0.0002 | -0.0024 | 0.0002 | 0.0031 | -0.0002 | 0.0005 | -0.0111 | 0.0125 | 0.0036 | -358.3679 | 17.2611 | -358.3341 | 18.2775 | -358.851 | 18.0434 | -359.0111 | 17.5937 | -351.6813 | 17.218 | -351.5213 | 17.5363
2017-12-19 11:32 | 975.0585 | 6.6675 | 204.9414 | 388.3048 | 382.8646 | 7.0694 | -24.1723 | -142.3862 | 28.4973 | 13.3429 | 14.2353 | 4.9269 | 7.4494 | -13.0848 | -17.1065 | 19.7252 | -26.2646 | -142.6478 | 16.2282 | 3.2101 | 4.9641 | 8.7435 | 19.3783 | 15.0041 | 20.0855 | 0.4379 | 9.1972 | 12.3282 | 12.5149 | 9.7176 | 0.001 | -0.0023 | 0.0006 | 0.003 | 0 | -0.0001 | 0.0015 | 0.0102 | -0.0116 | -358.2387 | 17.1995 | -358.3002 | 18.3185 | -358.9741 | 18.1173 | -358.9926 | 17.5363 | -351.5674 | 17.1646 | -351.4936 | 17.5917
2017-12-19 11:32 | 976.0586 | 6.7074 | 204.9799 | 388.3006 | 382.8978 | 7.0705 | -24.2423 | -142.3255 | 28.4915 | 13.3387 | 14.2941 | 5.0061 | 7.4277 | -13.0712 | -17.0728 | 19.7625 | -26.2124 | -142.7157 | 16.1114 | 3.1652 | 4.9678 | 8.7813 | 19.3868 | 14.9861 | 20.0707 | 0.4229 | 9.1662 | 12.3139 | 12.5469 | 9.7328 | 0.0008 | -0.003 | 0.0003 | 0.0028 | -0.0005 | 0.0008 | -0.003 | 0.0078 | -0.0089 | -358.2725 | 17.2755 | -358.3833 | 18.3083 | -358.9003 | 18.0496 | -358.9618 | 17.5588 | -351.6382 | 17.2385 | -351.5797 | 17.5753
2017-12-19 11:32 | 977.0587 | 6.6933 | 205.0229 | 388.3308 | 382.9661 | 7.0399 | -24.2157 | -142.3202 | 28.4322 | 13.3709 | 14.3453 | 5.0352 | 7.4385 | -13.0896 | -17.0768 | 19.7086 | -26.2083 | -142.7012 | 16.1742 | 3.0627 | 4.9614 | 8.7337 | 19.3439 | 14.8981 | 20.0461 | 0.4014 | 9.1409 | 12.2899 | 12.5519 | 9.7541 | 0.0011 | -0.0021 | 0.0008 | 0.0035 | 0.0005 | 0.0006 | -0.0179 | 0.0071 | -0.0192 | -358.2695 | 17.1851 | -358.2664 | 18.2918 | -358.928 | 18.1461 | -359.0941 | 17.5896 | -351.5797 | 17.1605 | -351.472 | 17.5465
2017-12-19 11:32 | 978.0587 | 6.6803 | 204.9703 | 388.2024 | 382.9642 | 7.0849 | -24.2984 | -142.3634 | 28.4058 | 13.3628 | 14.3539 | 5.0394 | 7.4515 | -13.0252 | -17.0795 | 19.8102 | -26.193 | -142.6512 | 16.177 | 3.2188 | 4.9025 | 8.7478 | 19.3681 | 14.8926 | 19.9729 | 0.3855 | 9.2028 | 12.3396 | 12.5669 | 9.8158 | 0 | -0.0027 | 0.0001 | 0.0031 | -0.0005 | 0.0004 | -0.001 | 0.0065 | -0.0222 | -358.2725 | 17.2878 | -358.4449 | 18.3555 | -358.9587 | 18.0578 | -358.9095 | 17.5342 | -351.6167 | 17.255 | -351.6167 | 17.602
2017-12-19 11:32 | 979.0588 | 6.6924 | 204.8992 | 388.3748 | 383.0413 | 7.1079 | -24.1955 | -142.2034 | 28.5793 | 13.4157 | 14.3718 | 5.1877 | 7.5207 | -13.137 | -17.0802 | 19.7519 | -26.087 | -142.6554 | 16.1476 | 3.379 | 4.9244 | 8.7855 | 19.434 | 14.8814 | 20.0271 | 0.2837 | 9.1816 | 12.3286 | 12.5673 | 9.7943 | 0.0005 | -0.0025 | 0 | 0.0031 | 0.0001 | 0.0001 | -0.0106 | 0.0084 | -0.0212 | -358.2602 | 17.1728 | -358.1864 | 18.2528 | -358.8572 | 18.181 | -359.128 | 17.6102 | -351.6259 | 17.142 | -351.4074 | 17.5198
2017-12-19 11:32 | 980.0588 | 6.6223 | 204.9489 | 388.3264 | 383.0029 | 6.9991 | -24.2586 | -142.1781 | 28.6169 | 13.3529 | 14.3363 | 5.0606 | 7.5474 | -13.0818 | -17.0878 | 19.7796 | -26.183 | -142.6095 | 16.133 | 3.369 | 4.9424 | 8.8968 | 19.5194 | 14.9111 | 20.0478 | 0.4334 | 9.1895 | 12.343 | 12.5471 | 9.7677 | 0.0008 | -0.0029 | 0.0006 | 0.003 | -0.0004 | 0.0005 | -0.0195 | 0.011 | -0.0102 | -358.2756 | 17.3042 | -358.4726 | 18.376 | -359.0141 | 18.0496 | -358.8418 | 17.5013 | -351.6259 | 17.2673 | -351.669 | 17.6184
2017-12-19 11:32 | 981.0589 | 6.62 | 204.9553 | 388.2976 | 382.9875 | 6.9914 | -24.2924 | -142.2406 | 28.5473 | 13.2926 | 14.3479 | 4.9714 | 7.4911 | -13.1479 | -17.0442 | 19.6916 | -26.2443 | -142.6047 | 16.1638 | 3.4184 | 4.9832 | 8.825 | 19.5311 | 14.9464 | 20.0238 | 0.3633 | 9.1767 | 12.353 | 12.5454 | 9.7953 | 0.0001 | -0.0025 | 0 | 0.0024 | 0.0005 | -0.0002 | -0.0118 | 0.0127 | -0.0238 | -358.2787 | 17.1523 | -358.1525 | 18.222 | -358.8387 | 18.1933 | -359.1895 | 17.6348 | -351.6474 | 17.1338 | -351.3489 | 17.489
2017-12-19 11:32 | 982.059 | 6.5706 | 204.9251 | 388.3295 | 382.9012 | 6.9562 | -24.184 | -142.2685 | 28.5164 | 13.3238 | 14.3307 | 4.976 | 7.5555 | -13.1486 | -17.0612 | 19.7483 | -26.2825 | -142.6334 | 16.0547 | 3.3776 | 5.0314 | 8.8582 | 19.4186 | 14.9612 | 20.0364 | 0.3828 | 9.1728 | 12.2456 | 12.519 | 9.7221 | 0.0001 | -0.0023 | 0.0003 | 0.0027 | 0 | 0.0008 | 0.0171 | 0.0136 | 0.0173 | -358.2202 | 17.3063 | -358.5249 | 18.3945 | -359.0603 | 18.0537 | -358.8387 | 17.4664 | -351.5736 | 17.2591 | -351.6967 | 17.6553
2017-12-19 11:32 | 983.059 | 6.5744 | 204.8816 | 388.3959 | 382.8722 | 6.9502 | -24.1863 | -142.2304 | 28.5093 | 13.271 | 14.3517 | 4.9518 | 7.5414 | -13.2297 | -17.0314 | 19.7438 | -26.2639 | -142.5936 | 16.1393 | 3.4159 | 4.9246 | 8.8267 | 19.4003 | 15.0044 | 19.9794 | 0.4631 | 9.1672 | 12.2921 | 12.5482 | 9.7627 | 0.0006 | -0.003 | 0.0002 | 0.0032 | 0.0001 | -0.0001 | -0.0044 | 0.0127 | -0.0136 | -358.3156 | 17.1626 | -358.1248 | 18.2138 | -358.7895 | 18.1933 | -359.2234 | 17.6471 | -351.6536 | 17.14 | -351.3305 | 17.4705
2017-12-19 11:32 | 984.0591 | 6.5466 | 204.9436 | 388.3598 | 382.8369 | 6.8864 | -24.176 | -142.3064 | 28.5302 | 13.2641 | 14.2799 | 4.9745 | 7.4987 | -13.2298 | -17.0935 | 19.6558 | -26.2181 | -142.5252 | 16.0758 | 3.4304 | 4.9358 | 8.7869 | 19.3428 | 14.9991 | 19.9439 | 0.4759 | 9.1905 | 12.3327 | 12.5657 | 9.8034 | 0.0006 | -0.0028 | 0 | 0.0033 | -0.0003 | 0.0003 | -0.0059 | 0.0141 | 0.0025 | -358.1864 | 17.3001 | -358.5372 | 18.4109 | -359.1126 | 18.0701 | -358.8018 | 17.4439 | -351.5736 | 17.257 | -351.7244 | 17.6738
2017-12-19 11:32 | 985.0591 | 6.6029 | 204.9677 | 388.3442 | 382.865 | 6.9534 | -24.1414 | -142.2136 | 28.5111 | 13.3091 | 14.2861 | 5.0627 | 7.4904 | -13.2493 | -17.1284 | 19.6512 | -26.2457 | -142.5688 | 16.1129 | 3.4684 | 4.9014 | 8.7372 | 19.3533 | 15.0104 | 19.9978 | 0.4831 | 9.1619 | 12.3333 | 12.5315 | 9.798 | 0.0001 | -0.0025 | 0.0006 | 0.0038 | 0.0001 | 0 | -0.0224 | 0.0143 | -0.0248 | -358.3402 | 17.1728 | -358.1464 | 18.1912 | -358.7433 | 18.183 | -359.1834 | 17.6574 | -351.7151 | 17.1564 | -351.3551 | 17.4582
2017-12-19 11:32 | 986.0592 | 6.5497 | 204.8755 | 388.2414 | 382.8467 | 6.8729 | -24.1886 | -142.1637 | 28.5303 | 13.2916 | 14.317 | 4.9457 | 7.47 | -13.1287 | -16.9853 | 19.7071 | -26.2218 | -142.5176 | 16.0764 | 3.4423 | 4.9286 | 8.7439 | 19.3156 | 14.9866 | 19.9726 | 0.4649 | 9.1894 | 12.3487 | 12.5643 | 9.7617 | 0.0004 | -0.0023 | 0.0002 | 0.0027 | -0.0004 | 0.0001 | -0.0059 | 0.0122 | -0.0147 | -358.1648 | 17.2693 | -358.5279 | 18.4356 | -359.1403 | 18.0988 | -358.8634 | 17.4315 | -351.5151 | 17.2324 | -351.6997 | 17.682
2017-12-19 11:32 | 987.0593 | 6.4975 | 204.7781 | 388.2172 | 382.8512 | 7.0202 | -24.0694 | -142.0291 | 28.659 | 13.3128 | 14.3764 | 5.079 | 7.4582 | -13.1277 | -17.0219 | 19.6897 | -26.109 | -142.5461 | 16.0765 | 3.4134 | 4.9806 | 8.8694 | 19.3192 | 15.0284 | 19.944 | 0.5393 | 9.2086 | 12.3454 | 12.5437 | 9.8042 | 0.0009 | -0.0028 | 0.0006 | 0.0033 | 0.0003 | 0.0006 | -0.0104 | 0.0086 | -0.0078 | -358.4049 | 17.2036 | -358.1956 | 18.2077 | -358.7557 | 18.1522 | -359.1741 | 17.6533 | -351.7305 | 17.1851 | -351.3859 | 17.4664
2017-12-19 11:32 | 988.0593 | 6.5451 | 204.8581 | 388.1843 | 382.9375 | 6.8962 | -24.116 | -142.103 | 28.5901 | 13.3452 | 14.3767 | 5.0183 | 7.4073 | -13.1919 | -17.0711 | 19.6823 | -26.0946 | -142.5564 | 16.0331 | 3.4958 | 4.9494 | 8.8448 | 19.399 | 14.9512 | 19.9737 | 0.5774 | 9.1958 | 12.338 | 12.5362 | 9.7856 | 0 | -0.0034 | 0.0006 | 0.0027 | 0.0002 | 0.0002 | 0.002 | 0.0076 | -0.0197 | -358.1648 | 17.257 | -358.4449 | 18.4109 | -359.0911 | 18.1173 | -358.9003 | 17.4541 | -351.5059 | 17.218 | -351.6413 | 17.6697
2017-12-19 11:32 | 989.0594 | 6.5592 | 204.8872 | 388.236 | 382.8696 | 6.8782 | -24.0994 | -142.1712 | 28.5591 | 13.4262 | 14.3193 | 5.0273 | 7.4636 | -13.166 | -17.0525 | 19.8109 | -26.1051 | -142.4999 | 16.023 | 3.5316 | 4.9293 | 8.7209 | 19.3392 | 14.926 | 19.9664 | 0.4776 | 9.2137 | 12.3561 | 12.5775 | 9.7862 | 0.0002 | -0.0022 | -0.0003 | 0.0024 | -0.0002 | -0.0001 | -0.0205 | 0.0071 | -0.0007 | -358.3802 | 17.2385 | -358.2264 | 18.2282 | -358.771 | 18.1317 | -359.0941 | 17.6266 | -351.6967 | 17.2057 | -351.4197 | 17.4788
2017-12-19 11:32 | 990.0594 | 6.5809 | 204.994 | 388.4416 | 382.9455 | 6.9766 | -24.0733 | -142.1686 | 28.6246 | 13.2629 | 14.2867 | 4.9361 | 7.3938 | -13.132 | -17.0633 | 19.683 | -26.134 | -142.5502 | 16.0442 | 3.4399 | 4.9533 | 8.746 | 19.4579 | 14.9236 | 20.0089 | 0.5512 | 9.1973 | 12.3226 | 12.5151 | 9.7929 | 0.0003 | -0.0027 | 0.0001 | 0.0031 | 0.0005 | 0.0003 | -0.0236 | 0.0105 | -0.0121 | -358.1433 | 17.2324 | -358.3925 | 18.3822 | -359.048 | 18.1379 | -358.9157 | 17.4603 | -351.509 | 17.1934 | -351.6013 | 17.6369
2017-12-19 11:32 | 991.0595 | 6.6192 | 204.9963 | 388.3868 | 382.9605 | 6.8885 | -24.0066 | -142.1724 | 28.5085 | 13.3657 | 14.4195 | 5.0333 | 7.4553 | -13.0222 | -17.0232 | 19.7484 | -26.1425 | -142.5247 | 16.0526 | 3.4343 | 4.9515 | 8.834 | 19.4948 | 14.9066 | 20.0181 | 0.4899 | 9.1563 | 12.3277 | 12.4854 | 9.7635 | 0.001 | -0.0027 | 0.0001 | 0.0032 | -0.0002 | 0.0005 | -0.0065 | 0.0089 | 0.0062 | -358.3649 | 17.2488 | -358.2941 | 18.2467 | -358.8326 | 18.1009 | -359.0449 | 17.6122 | -351.7028 | 17.218 | -351.4936 | 17.5034
2017-12-19 11:32 | 992.0596 | 6.561 | 204.9639 | 388.3716 | 382.9389 | 6.9467 | -23.974 | -142.2269 | 28.6425 | 13.3088 | 14.3163 | 4.853 | 7.3391 | -13.0885 | -17.0726 | 19.8232 | -26.1969 | -142.4933 | 16.0398 | 3.4415 | 4.9466 | 8.8531 | 19.4631 | 14.9162 | 19.8959 | 0.4788 | 9.1918 | 12.2941 | 12.5444 | 9.7932 | 0.0004 | -0.0023 | 0.0002 | 0.003 | 0.0003 | 0.0003 | -0.0135 | 0.0129 | -0.0026 | -358.1587 | 17.2057 | -358.3495 | 18.3575 | -359.0141 | 18.1543 | -359.008 | 17.4993 | -351.5428 | 17.1769 | -351.5336 | 17.6102
2017-12-19 11:32 | 993.0596 | 6.6246 | 205.0081 | 388.4128 | 383.0299 | 6.9965 | -23.9746 | -142.0578 | 28.6162 | 13.2773 | 14.2853 | 4.8563 | 7.3023 | -13.1853 | -17.0569 | 19.6855 | -26.1344 | -142.448 | 16.0514 | 3.4752 | 4.9233 | 8.8453 | 19.4831 | 14.8995 | 19.9234 | 0.4316 | 9.2148 | 12.3344 | 12.5153 | 9.822 | 0.0002 | -0.0022 | 0.0003 | 0.0027 | -0.0004 | 0.0003 | 0.0053 | 0.0156 | -0.0383 | -358.2941 | 17.2816 | -358.3525 | 18.2939 | -358.8664 | 18.0927 | -358.9987 | 17.5671 | -351.672 | 17.2324 | -351.549 | 17.5465
2017-12-19 11:32 | 994.0597 | 6.5576 | 205.0152 | 388.4761 | 382.8637 | 6.9339 | -24.021 | -142.0841 | 28.5623 | 13.2425 | 14.3306 | 4.9048 | 7.4296 | -13.2131 | -17.031 | 19.7142 | -26.1336 | -142.4269 | 16.137 | 3.3996 | 4.9456 | 8.7579 | 19.4632 | 14.9581 | 19.9085 | 0.481 | 9.191 | 12.3393 | 12.4738 | 9.8155 | 0.0008 | -0.0027 | 0.0006 | 0.003 | 0.0004 | 0.0004 | -0.0093 | 0.0144 | -0.0229 | -358.2356 | 17.1893 | -358.2695 | 18.3021 | -358.9157 | 18.1707 | -359.0849 | 17.5506 | -351.5951 | 17.1708 | -351.4997 | 17.5671
2017-12-19 11:32 | 995.0597 | 6.5354 | 204.9453 | 388.45 | 382.9169 | 6.9943 | -24.093 | -142.0228 | 28.7073 | 13.2341 | 14.2839 | 5.0447 | 7.3234 | -13.1967 | -17.029 | 19.7016 | -26.1292 | -142.5198 | 16.1411 | 3.5048 | 4.9407 | 8.9085 | 19.4727 | 14.9039 | 19.864 | 0.4252 | 9.2078 | 12.3385 | 12.5136 | 9.8034 | 0.0005 | -0.0032 | 0.0004 | 0.0029 | -0.0004 | 0.0004 | -0.0108 | 0.0132 | -0.0178 | -358.2448 | 17.2714 | -358.3956 | 18.3514 | -358.9741 | 18.0927 | -358.9311 | 17.5239 | -351.589 | 17.2324 | -351.5982 | 17.602
2017-12-19 11:32 | 996.0598 | 6.5964 | 205.0419 | 388.3797 | 382.9659 | 7.0324 | -24.0477 | -141.9942 | 28.5821 | 13.2451 | 14.3487 | 4.9797 | 7.3772 | -13.2304 | -17.0191 | 19.7566 | -26.0981 | -142.4523 | 16.1615 | 3.4987 | 4.9314 | 8.8448 | 19.4399 | 14.875 | 19.9613 | 0.4696 | 9.1934 | 12.2711 | 12.5329 | 9.7657 | 0.0006 | -0.0021 | 0.0001 | 0.003 | -0.0003 | 0 | -0.011 | 0.0098 | -0.0186 | -358.291 | 17.2159 | -358.2541 | 18.2569 | -358.8572 | 18.1502 | -359.088 | 17.5917 | -351.632 | 17.181 | -351.4413 | 17.5404
2017-12-19 11:33 | 997.0599 | 6.5714 | 205.0142 | 388.3672 | 382.8427 | 7.0818 | -24.0109 | -142.0038 | 28.5129 | 13.2035 | 14.365 | 4.9261 | 7.4525 | -13.1625 | -17.0765 | 19.8341 | -26.0661 | -142.4355 | 16.1643 | 3.5272 | 4.9643 | 8.8891 | 19.5042 | 14.8615 | 19.9739 | 0.5041 | 9.1624 | 12.3051 | 12.4801 | 9.8159 | 0.0005 | -0.0027 | 0.0002 | 0.003 | 0 | 0.0007 | 0.0052 | 0.0098 | -0.006 | -358.1679 | 17.257 | -358.4387 | 18.3822 | -359.0295 | 18.1091 | -358.9187 | 17.4952 | -351.5551 | 17.218 | -351.592 | 17.6492
2017-12-19 11:33 | 998.0599 | 6.5018 | 204.8991 | 388.3525 | 382.8993 | 7.0181 | -23.9996 | -142.0164 | 28.5983 | 13.2647 | 14.3382 | 4.9702 | 7.2974 | -13.1985 | -17.0047 | 19.7674 | -26.0354 | -142.5166 | 16.1514 | 3.4823 | 4.933 | 8.9196 | 19.3598 | 14.8525 | 19.9145 | 0.4643 | 9.1053 | 12.3062 | 12.4986 | 9.7648 | 0.001 | -0.0026 | 0.0006 | 0.0032 | 0.0003 | -0.0001 | -0.0106 | 0.0072 | -0.0297 | -358.3618 | 17.2303 | -358.2233 | 18.2344 | -358.768 | 18.1317 | -359.0788 | 17.6307 | -351.7059 | 17.2016 | -351.4351 | 17.5013
2017-12-19 11:33 | 999.06 | 6.5319 | 205.0064 | 388.4105 | 383.0445 | 7.084 | -23.9809 | -142.1084 | 28.6469 | 13.2656 | 14.3742 | 4.9515 | 7.3185 | -13.1692 | -17.0099 | 19.7684 | -26.1517 | -142.4972 | 16.0934 | 3.3972 | 4.8287 | 8.8026 | 19.4615 | 14.9247 | 19.9264 | 0.4609 | 9.2076 | 12.3208 | 12.5306 | 9.7857 | 0.0007 | -0.0028 | 0.0002 | 0.0031 | -0.0003 | 0.0003 | -0.0167 | 0.0088 | -0.0045 | -358.0787 | 17.2303 | -358.4326 | 18.4089 | -359.1064 | 18.1358 | -358.9187 | 17.4623 | -351.4997 | 17.1954 | -351.5982 | 17.6636
2017-12-19 11:33 | 1000.06 | 6.5874 | 205.0928 | 388.368 | 382.971 | 7.0325 | -24.0679 | -142.0723 | 28.5312 | 13.2322 | 14.3878 | 4.9163 | 7.2556 | -13.0964 | -16.9765 | 19.8291 | -26.0794 | -142.5065 | 16.1495 | 3.4336 | 4.9394 | 8.8257 | 19.4629 | 14.9406 | 19.9979 | 0.4778 | 9.1918 | 12.3056 | 12.5502 | 9.7296 | 0.0003 | -0.0023 | 0.0004 | 0.003 | 0.0004 | 0.0003 | -0.0061 | 0.0096 | 0.0002 | -358.4079 | 17.2529 | -358.2295 | 18.2138 | -358.7495 | 18.1029 | -359.1157 | 17.641 | -351.7397 | 17.2221 | -351.4228 | 17.4849
2017-12-19 11:33 | 1001.0601 | 6.5794 | 205.0586 | 388.4071 | 382.999 | 6.9799 | -24.089 | -142.095 | 28.5488 | 13.2658 | 14.3288 | 4.966 | 7.3181 | -13.1054 | -16.9092 | 19.8274 | -25.9992 | -142.4348 | 16.2127 | 3.4635 | 5.0047 | 8.9152 | 19.449 | 14.9731 | 19.962 | 0.4546 | 9.196 | 12.3382 | 12.519 | 9.7973 | 0.0003 | -0.0022 | 0.0005 | 0.003 | 0.0002 | 0.0004 | -0.0103 | 0.0119 | 0.0049 | -358.0571 | 17.2057 | -358.411 | 18.4335 | -359.1465 | 18.1543 | -358.9495 | 17.4439 | -351.4782 | 17.1667 | -351.592 | 17.6861
2017-12-19 11:33 | 1002.0602 | 6.5269 | 205.024 | 388.3279 | 383.0339 | 6.9259 | -24.1264 | -142.1615 | 28.3952 | 13.2572 | 14.3598 | 5.0363 | 7.4102 | -13.1075 | -16.8843 | 19.791 | -26.0331 | -142.4934 | 16.2209 | 3.4754 | 4.9444 | 8.8887 | 19.4553 | 14.9825 | 19.9688 | 0.432 | 9.1972 | 12.3398 | 12.567 | 9.8333 | 0.0008 | -0.0031 | -0.0001 | 0.0027 | 0.0001 | 0.0001 | -0.0189 | 0.0149 | -0.0222 | -358.4326 | 17.2775 | -358.2633 | 18.2118 | -358.7157 | 18.0906 | -359.0664 | 17.6492 | -351.7982 | 17.2467 | -351.4597 | 17.4829
2017-12-19 11:33 | 1003.0602 | 6.6112 | 205.0243 | 388.3614 | 382.9857 | 6.9366 | -24.0902 | -142.1972 | 28.4419 | 13.3314 | 14.3861 | 5.1564 | 7.4404 | -13.1379 | -16.8694 | 19.8244 | -26.0774 | -142.4957 | 16.1561 | 3.4336 | 4.9536 | 8.7683 | 19.4024 | 15.0051 | 19.9159 | 0.4038 | 9.2118 | 12.2436 | 12.5112 | 9.7321 | 0.0005 | -0.0023 | 0.0003 | 0.0028 | -0.0002 | 0.0002 | -0.012 | 0.0142 | 0.0031 | -358.0356 | 17.1851 | -358.4172 | 18.4684 | -359.1372 | 18.1707 | -358.9464 | 17.4397 | -351.4443 | 17.1605 | -351.5797 | 17.6923
2017-12-19 11:33 | 1004.0603 | 6.5933 | 205.0519 | 388.4253 | 383.0232 | 6.9695 | -24.0511 | -142.1206 | 28.5536 | 13.2913 | 14.5051 | 5.0101 | 7.3522 | -13.0497 | -16.9062 | 19.7871 | -26.11 | -142.4743 | 16.091 | 3.4114 | 4.9164 | 8.7869 | 19.3644 | 14.9195 | 19.9577 | 0.4025 | 9.2182 | 12.3253 | 12.5583 | 9.7847 | 0.0003 | -0.0024 | 0.0005 | 0.0035 | -0.0002 | 0.0005 | -0.006 | 0.0116 | -0.0065 | -358.4664 | 17.2816 | -358.2541 | 18.2056 | -358.691 | 18.0721 | -359.0695 | 17.6594 | -351.8044 | 17.2591 | -351.4813 | 17.4829
2017-12-19 11:33 | 1005.0603 | 6.5542 | 205.0165 | 388.3313 | 382.9742 | 6.9277 | -24.0272 | -142.1243 | 28.3976 | 13.3008 | 14.4703 | 5.0175 | 7.3353 | -13.1045 | -16.8573 | 19.8032 | -26.1086 | -142.415 | 16.1605 | 3.4377 | 4.9874 | 8.9507 | 19.3343 | 14.995 | 20.0135 | 0.5177 | 9.1844 | 12.3208 | 12.5654 | 9.7857 | 0.0004 | -0.0028 | 0.0005 | 0.0029 | 0.0003 | 0.0002 | -0.0214 | 0.0186 | -0.0024 | -358.0633 | 17.1626 | -358.3464 | 18.415 | -359.1526 | 18.1892 | -358.9649 | 17.448 | -351.4443 | 17.1338 | -351.552 | 17.6902
2017-12-19 11:33 | 1006.0604 | 6.5984 | 205.1129 | 388.3318 | 383.0445 | 6.9162 | -24.0825 | -142.0473 | 28.3909 | 13.322 | 14.3813 | 4.9621 | 7.2397 | -13.1178 | -16.927 | 19.7389 | -25.9356 | -142.3931 | 16.151 | 3.5134 | 4.9427 | 8.8793 | 19.4048 | 14.9623 | 19.9837 | 0.4089 | 9.1596 | 12.3476 | 12.4995 | 9.7262 | 0.0006 | -0.0029 | 0 | 0.003 | -0.0006 | 0.0002 | -0.0099 | 0.0102 | -0.0105 | -358.4541 | 17.3022 | -358.3033 | 18.2077 | -358.728 | 18.0537 | -359.0357 | 17.6266 | -351.7859 | 17.2652 | -351.5059 | 17.4952
2017-12-19 11:33 | 1007.0605 | 6.6672 | 205.1235 | 388.3149 | 383.0025 | 6.9322 | -24.1192 | -142.0844 | 28.4081 | 13.4119 | 14.4714 | 4.9989 | 7.2339 | -13.1018 | -16.9219 | 19.6939 | -25.9668 | -142.396 | 16.1272 | 3.5011 | 4.9291 | 8.9556 | 19.4593 | 14.8777 | 20.0252 | 0.4559 | 9.1775 | 12.3309 | 12.5639 | 9.7499 | 0.0002 | -0.0027 | 0.0006 | 0.0031 | 0 | 0.0004 | -0.0079 | 0.0043 | -0.0207 | -358.0787 | 17.1687 | -358.3556 | 18.3904 | -359.0941 | 18.181 | -358.9803 | 17.4747 | -351.4782 | 17.1318 | -351.5336 | 17.6615
2017-12-19 11:33 | 1008.0605 | 6.6879 | 205.1004 | 388.5031 | 383.0263 | 6.9873 | -24.0492 | -142.0871 | 28.4245 | 13.3441 | 14.4639 | 5.0371 | 7.2849 | -13.1291 | -16.8496 | 19.7502 | -26.0147 | -142.3873 | 16.1475 | 3.4792 | 4.9222 | 8.9217 | 19.4722 | 14.953 | 20.0327 | 0.4965 | 9.1845 | 12.3326 | 12.554 | 9.8495 | 0.0002 | -0.0024 | 0.0001 | 0.0029 | -0.0005 | -0.0002 | -0.0094 | 0.0081 | -0.0176 | -358.4172 | 17.3042 | -358.3218 | 18.2364 | -358.7895 | 18.0578 | -358.9987 | 17.6102 | -351.7459 | 17.257 | -351.5305 | 17.5198
2017-12-19 11:33 | 1009.0606 | 6.6552 | 205.1878 | 388.4671 | 382.9786 | 6.973 | -24.0281 | -141.9692 | 28.4536 | 13.4092 | 14.3858 | 5.0133 | 7.3301 | -13.2232 | -16.9239 | 19.7059 | -26.0967 | -142.5176 | 16.1069 | 3.5143 | 4.7803 | 8.8683 | 19.4533 | 15.0026 | 20.0315 | 0.5533 | 9.2261 | 12.3514 | 12.567 | 9.8101 | 0.0004 | -0.0033 | 0.0003 | 0.003 | 0.0003 | -0.0002 | 0.0005 | 0.0123 | -0.0056 | -358.1218 | 17.181 | -358.3125 | 18.3575 | -359.0357 | 18.1892 | -359.0326 | 17.5034 | -351.4997 | 17.1461 | -351.509 | 17.6369
2017-12-19 11:33 | 1010.0606 | 6.7257 | 205.1267 | 388.5107 | 383.063 | 7.0133 | -23.9469 | -142.0005 | 28.5827 | 13.3538 | 14.445 | 4.9715 | 7.3143 | -13.2708 | -16.9434 | 19.6849 | -25.9646 | -142.4101 | 16.1739 | 3.4526 | 4.821 | 8.8289 | 19.427 | 15.113 | 20.059 | 0.5724 | 9.2019 | 12.3094 | 12.5366 | 9.7685 | 0.0005 | -0.0026 | 0.0005 | 0.0034 | -0.0003 | 0.0005 | -0.0058 | 0.0139 | -0.0113 | -358.3341 | 17.2981 | -358.3587 | 18.2857 | -358.8634 | 18.0742 | -358.9464 | 17.5732 | -351.672 | 17.257 | -351.5397 | 17.5568
2017-12-19 11:33 | 1011.0607 | 6.77 | 205.0816 | 388.4589 | 382.9687 | 7.0049 | -24.0459 | -142.0032 | 28.5152 | 13.3747 | 14.4632 | 4.9707 | 7.3513 | -13.2009 | -16.9952 | 19.7567 | -25.8701 | -142.4083 | 16.1929 | 3.3213 | 4.8521 | 8.8812 | 19.4326 | 15.0628 | 20.0519 | 0.5367 | 9.1506 | 12.3221 | 12.5377 | 9.781 | 0.0005 | -0.0024 | 0.0004 | 0.0029 | 0.0001 | 0.0001 | -0.027 | 0.0161 | -0.005 | -358.1925 | 17.1934 | -358.291 | 18.3185 | -358.9495 | 18.1748 | -359.0418 | 17.5404 | -351.549 | 17.1585 | -351.4813 | 17.5917
2017-12-19 11:33 | 1012.0608 | 6.7515 | 205.1918 | 388.4778 | 383.0114 | 7.0415 | -24.0309 | -141.9608 | 28.529 | 13.2808 | 14.4528 | 5.0126 | 7.306 | -13.3081 | -16.9549 | 19.7384 | -25.8774 | -142.3988 | 16.1909 | 3.3831 | 4.9282 | 8.9535 | 19.4516 | 15.0124 | 20.0715 | 0.6055 | 9.1673 | 12.3443 | 12.5484 | 9.8034 | 0.0004 | -0.0026 | 0.0003 | 0.0031 | -0.0003 | 0.0005 | 0.0017 | 0.0138 | -0.0166 | -358.3002 | 17.2837 | -358.3772 | 18.3165 | -358.888 | 18.1009 | -358.9587 | 17.5404 | -351.632 | 17.2303 | -351.5551 | 17.5773
2017-12-19 11:33 | 1013.0608 | 6.6722 | 205.1775 | 388.4438 | 383.0747 | 7.0448 | -23.9068 | -142.0315 | 28.5555 | 13.2815 | 14.3864 | 4.9833 | 7.1916 | -13.1878 | -16.9316 | 19.7398 | -25.8949 | -142.3404 | 16.1841 | 3.3546 | 4.8748 | 8.818 | 19.398 | 14.9978 | 20.0657 | 0.5399 | 9.1948 | 12.296 | 12.529 | 9.7729 | 0.0009 | -0.0027 | -0.0001 | 0.0028 | 0.0003 | 0.0003 | -0.0184 | 0.011 | -0.0215 | -358.251 | 17.2159 | -358.2602 | 18.2898 | -358.9249 | 18.1461 | -359.0726 | 17.565 | -351.5828 | 17.1749 | -351.4505 | 17.565
2017-12-19 11:33 | 1014.0609 | 6.6936 | 205.2193 | 388.5891 | 383.1129 | 7.0243 | -24.0685 | -142.1135 | 28.4815 | 13.3575 | 14.3955 | 4.9077 | 7.3222 | -13.1035 | -16.9522 | 19.7908 | -25.9549 | -142.4325 | 16.2052 | 3.5432 | 4.9531 | 8.838 | 19.474 | 15.01 | 19.9891 | 0.5477 | 9.2014 | 12.2913 | 12.5301 | 9.7911 | 0.0007 | -0.0027 | 0 | 0.0029 | -0.0004 | 0.0004 | -0.0029 | 0.0096 | -0.011 | -358.2325 | 17.2652 | -358.3772 | 18.3391 | -358.9403 | 18.1071 | -358.9526 | 17.5178 | -351.5859 | 17.218 | -351.5828 | 17.6184
2017-12-19 11:33 | 1015.0609 | 6.6423 | 205.0471 | 388.5151 | 383.1082 | 7.1181 | -24.0671 | -142.0363 | 28.5537 | 13.3993 | 14.5081 | 4.9913 | 7.3209 | -13.1061 | -16.8711 | 19.8347 | -26.0065 | -142.4196 | 16.1518 | 3.5953 | 4.9359 | 8.9733 | 19.4995 | 15.0053 | 20.0223 | 0.5736 | 9.2323 | 12.3403 | 12.5792 | 9.7701 | 0.0003 | -0.002 | 0.0004 | 0.003 | 0.0006 | 0.0002 | -0.0102 | 0.0072 | -0.0187 | -358.3064 | 17.2406 | -358.2602 | 18.2693 | -358.8634 | 18.1337 | -359.0603 | 17.5876 | -351.6167 | 17.181 | -351.4474 | 17.5486
2017-12-19 11:33 | 1016.061 | 6.677 | 205.1084 | 388.6144 | 383.1551 | 7.1618 | -23.9359 | -141.9951 | 28.583 | 13.3629 | 14.4446 | 4.9595 | 7.1992 | -13.1151 | -16.9523 | 19.7561 | -25.9866 | -142.4086 | 16.0984 | 3.5377 | 4.8711 | 8.8901 | 19.3816 | 15.0166 | 20.0334 | 0.5298 | 9.2003 | 12.2783 | 12.546 | 9.7726 | 0.0006 | -0.0024 | -0.0001 | 0.0028 | -0.0006 | 0.0004 | -0.0225 | 0.0068 | -0.0106 | -358.1525 | 17.257 | -358.4202 | 18.3883 | -359.0018 | 18.1235 | -358.9157 | 17.4911 | -351.5305 | 17.2036 | -351.5859 | 17.643
2017-12-19 11:33 | 1017.0611 | 6.6387 | 205.0873 | 388.4858 | 383.1209 | 7.2393 | -23.9855 | -142.0306 | 28.6014 | 13.388 | 14.4367 | 5.0279 | 7.1912 | -13.1055 | -16.9257 | 19.8903 | -25.9573 | -142.3611 | 16.1916 | 3.5422 | 4.8233 | 8.7577 | 19.4408 | 14.9872 | 20.0862 | 0.6343 | 9.2011 | 12.291 | 12.5123 | 9.7792 | 0.0008 | -0.003 | 0.0005 | 0.0026 | -0.0001 | 0.0005 | -0.0046 | 0.0099 | -0.0244 | -358.4018 | 17.2878 | -358.2695 | 18.2426 | -358.7864 | 18.1029 | -359.0788 | 17.6245 | -351.712 | 17.2201 | -351.4413 | 17.5219
2017-12-19 11:33 | 1018.0611 | 6.6997 | 205.1225 | 388.6718 | 383.1506 | 7.174 | -23.9924 | -141.933 | 28.6296 | 13.3921 | 14.3832 | 4.9113 | 7.2865 | -13.1007 | -16.8404 | 19.8998 | -25.9238 | -142.3444 | 16.2685 | 3.5222 | 4.9007 | 8.9276 | 19.4637 | 14.9952 | 20.0676 | 0.5312 | 9.169 | 12.2715 | 12.5276 | 9.759 | 0.0006 | -0.0024 | 0.0006 | 0.0029 | 0 | 0.0005 | 0.0008 | 0.0105 | -0.01 | -358.131 | 17.1831 | -358.3033 | 18.3781 | -359.0511 | 18.1933 | -359.0234 | 17.4849 | -351.472 | 17.1379 | -351.5274 | 17.6594
2017-12-19 11:33 | 1019.0612 | 6.6968 | 205.0339 | 388.4819 | 383.0433 | 7.1952 | -23.9159 | -141.9233 | 28.6849 | 13.3434 | 14.3965 | 4.9132 | 7.3358 | -13.0262 | -16.8696 | 19.9047 | -25.9405 | -142.3212 | 16.2377 | 3.5114 | 4.9381 | 8.9064 | 19.5222 | 14.9523 | 20.0533 | 0.4224 | 9.1778 | 12.2966 | 12.5237 | 9.7502 | 0.0002 | -0.0023 | 0.0001 | 0.0028 | -0.0003 | 0.0002 | -0.0248 | 0.0134 | -0.0107 | -358.3649 | 17.3289 | -358.3772 | 18.3042 | -358.8572 | 18.066 | -358.9618 | 17.5773 | -351.7059 | 17.257 | -351.5613 | 17.5753
2017-12-19 11:33 | 1020.0612 | 6.6567 | 205.1542 | 388.5204 | 383.1077 | 7.2108 | -23.9455 | -141.8931 | 28.677 | 13.3409 | 14.4351 | 4.8706 | 7.4119 | -12.9805 | -16.8777 | 19.9026 | -25.9824 | -142.3042 | 16.1978 | 3.503 | 4.9605 | 8.9415 | 19.502 | 14.9889 | 20.1137 | 0.4653 | 9.1443 | 12.3098 | 12.537 | 9.7977 | 0.0008 | -0.0027 | 0.0001 | 0.0027 | 0.0001 | 0.0006 | -0.0008 | 0.0173 | -0.0149 | -358.1956 | 17.2057 | -358.2448 | 18.3144 | -358.9434 | 18.1892 | -359.0911 | 17.5404 | -351.5366 | 17.1379 | -351.4259 | 17.602
2017-12-19 11:33 | 1021.0613 | 6.6522 | 205.0967 | 388.3919 | 383.1498 | 7.1773 | -24.0317 | -141.9419 | 28.662 | 13.2971 | 14.4397 | 4.9855 | 7.45 | -12.9893 | -16.8726 | 19.856 | -26.05 | -142.3097 | 16.2105 | 3.4881 | 4.9035 | 9.0324 | 19.5776 | 14.9868 | 20.0337 | 0.461 | 9.1657 | 12.3421 | 12.4593 | 9.7727 | 0.0008 | -0.0029 | 0.0004 | 0.0033 | 0 | 0.0006 | -0.0245 | 0.0108 | -0.0124 | -358.2972 | 17.2878 | -358.3772 | 18.3124 | -358.9095 | 18.1029 | -358.9249 | 17.5321 | -351.6105 | 17.2262 | -351.5643 | 17.6122
2017-12-19 11:33 | 1022.0614 | 6.6804 | 205.1225 | 388.5112 | 383.1511 | 7.1689 | -24.0066 | -141.8346 | 28.7832 | 13.324 | 14.4592 | 5.0641 | 7.3674 | -13.0078 | -16.8831 | 19.9019 | -26.0229 | -142.2173 | 16.1839 | 3.6055 | 4.9179 | 8.9995 | 19.5699 | 15.0042 | 20.0983 | 0.4665 | 9.2062 | 12.3421 | 12.523 | 9.8016 | -0.0001 | -0.0025 | 0 | 0.003 | 0.0004 | 0.0005 | -0.0275 | 0.0089 | -0.0214 | -358.2756 | 17.2426 | -358.2972 | 18.2713 | -358.9249 | 18.144 | -359.0449 | 17.5506 | -351.5828 | 17.1626 | -351.4843 | 17.5917
2017-12-19 11:33 | 1023.0614 | 6.6903 | 205.1086 | 388.4644 | 383.0992 | 7.1538 | -23.9962 | -141.9088 | 28.689 | 13.3838 | 14.5079 | 5.041 | 7.3198 | -12.9621 | -16.8778 | 19.8853 | -26.0209 | -142.3285 | 16.2079 | 3.4465 | 4.914 | 8.8973 | 19.4822 | 14.9498 | 20.1227 | 0.4275 | 9.1855 | 12.2991 | 12.5669 | 9.7927 | 0.0004 | -0.0024 | 0 | 0.0028 | -0.0003 | 0.0004 | -0.0069 | 0.0074 | -0.0223 | -358.2787 | 17.2652 | -358.3125 | 18.2693 | -358.928 | 18.1317 | -359.008 | 17.5424 | -351.6043 | 17.1831 | -351.5151 | 17.604
2017-12-19 11:33 | 1024.0615 | 6.697 | 205.0731 | 388.4648 | 383.0875 | 7.1886 | -24.0033 | -141.9116 | 28.7195 | 13.365 | 14.445 | 5.089 | 7.2454 | -12.9924 | -16.838 | 20.0574 | -26.0237 | -142.2052 | 16.2332 | 3.4126 | 4.8786 | 8.9597 | 19.5053 | 15.0227 | 20.1548 | 0.5171 | 9.189 | 12.2555 | 12.5116 | 9.7497 | 0.0006 | -0.0027 | 0.0006 | 0.0028 | -0.0002 | 0.0002 | -0.0082 | 0.0096 | -0.0149 | -358.171 | 17.2365 | -358.3095 | 18.2857 | -358.928 | 18.1296 | -359.0234 | 17.5383 | -351.5859 | 17.1646 | -351.5028 | 17.6122
2017-12-19 11:33 | 1025.0615 | 6.6917 | 205.1018 | 388.4778 | 382.9552 | 7.1368 | -23.9945 | -141.8022 | 28.6665 | 13.3991 | 14.4806 | 4.9369 | 7.3302 | -12.971 | -16.8648 | 19.9508 | -26.1052 | -142.2917 | 16.1484 | 3.5068 | 4.9518 | 8.9974 | 19.5782 | 14.9277 | 20.1082 | 0.5554 | 9.2031 | 12.2937 | 12.5556 | 9.7929 | 0.0006 | -0.0032 | 0.0003 | 0.0025 | -0.0003 | 0.0006 | -0.0033 | 0.0098 | 0.0052 | -358.3156 | 17.2919 | -358.3525 | 18.2734 | -358.8787 | 18.0886 | -358.9957 | 17.5527 | -351.632 | 17.2016 | -351.5551 | 17.5999
2017-12-19 11:33 | 1026.0616 | 6.6588 | 205.055 | 388.4139 | 383.0526 | 7.1907 | -23.9154 | -141.7673 | 28.8171 | 13.4093 | 14.4502 | 5.0225 | 7.3268 | -12.9868 | -16.8512 | 19.8598 | -25.9904 | -142.2751 | 16.0719 | 3.5528 | 4.9426 | 8.9441 | 19.5658 | 14.8995 | 20.1202 | 0.5792 | 9.1957 | 12.2742 | 12.5303 | 9.7912 | 0.0003 | -0.0023 | 0.0005 | 0.0031 | -0.0003 | -0.0001 | -0.0227 | 0.0121 | 0.0132 | -358.1648 | 17.2036 | -358.2756 | 18.2754 | -358.9649 | 18.1645 | -359.0695 | 17.5363 | -351.5366 | 17.14 | -351.4997 | 17.6081
2017-12-19 11:33 | 1027.0617 | 6.6819 | 205.0871 | 388.4098 | 383.0465 | 7.2116 | -23.9716 | -141.7622 | 28.7652 | 13.3094 | 14.3749 | 4.8303 | 7.3913 | -12.9925 | -16.8376 | 19.9482 | -26.0811 | -142.2997 | 16.063 | 3.4284 | 4.8909 | 8.9362 | 19.5113 | 14.9252 | 20.1981 | 0.5087 | 9.1907 | 12.2984 | 12.5487 | 9.7979 | 0.0006 | -0.0028 | 0.0001 | 0.0031 | -0.0003 | 0.0009 | -0.0112 | 0.014 | -0.0144 | -358.3341 | 17.3124 | -358.3987 | 18.2672 | -358.8849 | 18.0968 | -358.9526 | 17.5404 | -351.669 | 17.2262 | -351.6013 | 17.604
2017-12-19 11:33 | 1028.0617 | 6.5859 | 205.0719 | 388.4169 | 383.0431 | 7.2202 | -23.9078 | -141.7534 | 28.7493 | 13.3805 | 14.3954 | 4.9962 | 7.3996 | -13.0127 | -16.8544 | 19.8905 | -25.9803 | -142.3611 | 16.2274 | 3.4859 | 4.9183 | 8.945 | 19.6315 | 15.0306 | 20.1782 | 0.5518 | 9.231 | 12.3443 | 12.5889 | 9.8149 | 0.0007 | -0.003 | -0.0001 | 0.0032 | -0.0001 | -0.0003 | -0.0222 | 0.015 | -0.0129 | -358.2295 | 17.2098 | -358.2418 | 18.2508 | -358.9249 | 18.2056 | -359.0849 | 17.5671 | -351.5613 | 17.1318 | -351.4443 | 17.5999
2017-12-19 11:33 | 1029.0618 | 6.6895 | 205.066 | 388.4675 | 383.0455 | 7.2763 | -23.8649 | -141.6809 | 28.9879 | 13.299 | 14.4341 | 4.9759 | 7.3878 | -13.0323 | -16.7827 | 19.9398 | -25.9892 | -142.3271 | 16.1626 | 3.4011 | 4.8789 | 8.9856 | 19.5652 | 15.0305 | 20.0747 | 0.5323 | 9.2012 | 12.3317 | 12.5646 | 9.8025 | 0.0004 | -0.0026 | 0.0001 | 0.0033 | -0.0004 | 0.0004 | 0.0156 | 0.0125 | -0.0222 | -358.2387 | 17.294 | -358.4079 | 18.2898 | -358.9618 | 18.1379 | -358.9372 | 17.5178 | -351.5951 | 17.218 | -351.5859 | 17.641
2017-12-19 11:33 | 1030.0618 | 6.6808 | 205.0975 | 388.5602 | 383.0937 | 7.1849 | -23.7184 | -141.6071 | 29.0464 | 13.4063 | 14.4119 | 5.0108 | 7.2974 | -12.9723 | -16.7926 | 19.9505 | -25.8956 | -142.2662 | 16.2393 | 3.3472 | 4.9969 | 8.9677 | 19.625 | 14.9848 | 20.1024 | 0.5197 | 9.1848 | 12.3445 | 12.5486 | 9.844 | 0.0001 | -0.0025 | 0 | 0.0023 | 0.0005 | 0.0002 | -0.0043 | 0.009 | -0.0134 | -358.2572 | 17.2365 | -358.251 | 18.2282 | -358.888 | 18.2056 | -359.0664 | 17.5876 | -351.6228 | 17.1523 | -351.4566 | 17.5671
2017-12-19 11:33 | 1031.0619 | 6.6829 | 205.1576 | 388.5065 | 383.0708 | 7.1849 | -23.766 | -141.6238 | 29.04 | 13.4049 | 14.4073 | 5.0696 | 7.2181 | -12.9808 | -16.7757 | 20.0624 | -25.9405 | -142.1693 | 16.2423 | 3.318 | 4.9218 | 9.0299 | 19.6327 | 15.0053 | 20.2094 | 0.6042 | 9.2117 | 12.3244 | 12.5342 | 9.8013 | 0.0005 | -0.0031 | 0.0008 | 0.0031 | -0.0004 | 0.0003 | 0.0086 | 0.006 | -0.0206 | -358.1895 | 17.2529 | -358.3741 | 18.3103 | -358.9864 | 18.183 | -358.9649 | 17.5157 | -351.5705 | 17.1851 | -351.5674 | 17.6389
2017-12-19 11:33 | 1032.062 | 6.5842 | 205.1231 | 388.5172 | 383.0419 | 7.1767 | -23.8568 | -141.7188 | 28.976 | 13.3122 | 14.3437 | 5.0941 | 7.2836 | -13.0057 | -16.7586 | 20.008 | -25.9073 | -142.1099 | 16.2338 | 3.3103 | 4.9485 | 8.9686 | 19.5435 | 15.0363 | 20.1786 | 0.5824 | 9.1565 | 12.2818 | 12.5263 | 9.7811 | 0.001 | -0.0025 | 0.0007 | 0.0035 | -0.0001 | 0.0001 | -0.0185 | 0.0081 | 0.0058 | -358.3249 | 17.2796 | -358.3156 | 18.2487 | -358.8787 | 18.1563 | -359.0111 | 17.5773 | -351.6474 | 17.1934 | -351.4997 | 17.5753
2017-12-19 11:33 | 1033.062 | 6.5116 | 205.1375 | 388.4485 | 383.0643 | 7.1597 | -23.948 | -141.7198 | 28.8403 | 13.3354 | 14.455 | 5.0858 | 7.3079 | -13.058 | -16.8052 | 20.0186 | -25.8651 | -142.1591 | 16.2411 | 3.3159 | 4.9673 | 8.8895 | 19.5227 | 15.0206 | 20.1333 | 0.6461 | 9.174 | 12.3456 | 12.5439 | 9.8101 | -0.0001 | -0.0025 | 0.0003 | 0.0031 | -0.0004 | 0.0001 | -0.0074 | 0.0111 | 0.0082 | -358.1771 | 17.2077 | -358.2756 | 18.2877 | -358.9557 | 18.22 | -359.0326 | 17.5239 | -351.5397 | 17.1359 | -351.4936 | 17.6184
2017-12-19 11:33 | 1034.0621 | 6.4924 | 205.1352 | 388.5766 | 383.0733 | 7.0325 | -24.0031 | -141.8459 | 28.7745 | 13.3992 | 14.4551 | 5.1558 | 7.3614 | -12.9001 | -16.7693 | 19.9645 | -25.9071 | -142.1936 | 16.3282 | 3.3297 | 5.046 | 8.9921 | 19.5731 | 14.9741 | 20.0995 | 0.666 | 9.2018 | 12.3035 | 12.5596 | 9.7799 | 0.0005 | -0.0023 | 0.0003 | 0.0031 | 0.0005 | 0.0006 | 0.0115 | 0.0141 | -0.0113 | -358.2818 | 17.3042 | -358.3895 | 18.2754 | -358.8941 | 18.1358 | -358.9464 | 17.528 | -351.6413 | 17.2201 | -351.5766 | 17.5999
2017-12-19 11:33 | 1035.0621 | 6.5626 | 205.1844 | 388.552 | 383.0533 | 7.0789 | -24.0957 | -141.9621 | 28.6472 | 13.3372 | 14.4571 | 5.0919 | 7.3124 | -12.8753 | -16.7899 | 19.9689 | -25.965 | -142.1659 | 16.3319 | 3.2806 | 5.0119 | 8.9476 | 19.5064 | 15.013 | 20.1371 | 0.6684 | 9.1913 | 12.2933 | 12.5147 | 9.81 | 0.0008 | -0.0029 | 0.0005 | 0.0032 | 0 | 0.0005 | -0.0012 | 0.013 | -0.002 | -358.1895 | 17.1831 | -358.2541 | 18.2569 | -358.9495 | 18.2385 | -359.0788 | 17.526 | -351.5797 | 17.1297 | -351.4413 | 17.5937
2017-12-19 11:33 | 1036.0622 | 6.5475 | 205.1015 | 388.5577 | 383.0423 | 7.0515 | -24.0679 | -141.7667 | 28.6733 | 13.374 | 14.4348 | 5.0382 | 7.3103 | -12.9899 | -16.7964 | 20.053 | -25.9618 | -142.2556 | 16.2701 | 3.2679 | 4.9445 | 8.8843 | 19.4704 | 14.9906 | 20.0639 | 0.6207 | 9.2059 | 12.3244 | 12.5574 | 9.7667 | 0.0007 | -0.0028 | -0.0003 | 0.0023 | -0.0003 | 0.0001 | -0.0098 | 0.0157 | -0.0134 | -358.2941 | 17.3207 | -358.4418 | 18.3103 | -358.9341 | 18.1112 | -358.9126 | 17.4931 | -351.6259 | 17.2447 | -351.6136 | 17.6245
2017-12-19 11:33 | 1037.0623 | 6.6036 | 205.233 | 388.5658 | 383.1289 | 7.0969 | -24.009 | -141.8292 | 28.7206 | 13.4545 | 14.4305 | 4.9968 | 7.3398 | -13.0035 | -16.8032 | 20.0809 | -26.0102 | -142.2114 | 16.2705 | 3.2389 | 4.9501 | 8.9152 | 19.4232 | 14.9614 | 20.1611 | 0.6696 | 9.1867 | 12.3239 | 12.5743 | 9.8171 | 0.0003 | -0.0024 | 0.0004 | 0.0032 | 0 | 0.0005 | -0.0058 | 0.0113 | -0.007 | -358.2018 | 17.1667 | -358.1648 | 18.2261 | -358.9064 | 18.2549 | -359.1834 | 17.5671 | -351.6259 | 17.1215 | -351.3797 | 17.5568
2017-12-19 11:33 | 1038.0623 | 6.6668 | 205.2236 | 388.6081 | 383.0705 | 7.0443 | -23.9441 | -141.819 | 28.5795 | 13.4977 | 14.4573 | 5.0299 | 7.4189 | -13.0132 | -16.809 | 20.1679 | -25.9649 | -142.1746 | 16.2234 | 3.2756 | 5.044 | 8.9979 | 19.4671 | 14.9695 | 20.0758 | 0.7515 | 9.174 | 12.3514 | 12.5439 | 9.787 | 0.0003 | -0.0027 | 0.0006 | 0.0033 | 0 | 0.0007 | -0.0139 | 0.0109 | -0.0213 | -358.291 | 17.3268 | -358.4879 | 18.3411 | -358.9864 | 18.1071 | -358.8603 | 17.45 | -351.6443 | 17.2673 | -351.6813 | 17.6533
2017-12-19 11:33 | 1039.0624 | 6.576 | 205.227 | 388.6527 | 383.0825 | 7.0269 | -24.0012 | -141.8591 | 28.4899 | 13.4992 | 14.4162 | 5.0634 | 7.3241 | -13.0751 | -16.9001 | 19.9972 | -26.0755 | -142.2535 | 16.1658 | 3.3706 | 5.0799 | 9.0355 | 19.4914 | 14.9032 | 20.1599 | 0.8142 | 9.1666 | 12.2971 | 12.5011 | 9.7333 | 0.0009 | -0.0025 | 0.0004 | 0.0031 | 0.0003 | 0.0003 | 0.0075 | 0.0086 | 0.0156 | -358.2602 | 17.1543 | -358.1218 | 18.2118 | -358.8449 | 18.261 | -359.1618 | 17.5835 | -351.6105 | 17.1256 | -351.3674 | 17.5198
2017-12-19 11:33 | 1040.0624 | 6.6019 | 205.1969 | 388.6632 | 383.1047 | 6.9421 | -23.9748 | -141.8039 | 28.6255 | 13.4779 | 14.3812 | 4.9536 | 7.3492 | -13.1138 | -16.8219 | 20.171 | -25.9546 | -142.2239 | 16.1605 | 3.4167 | 5.106 | 9.019 | 19.4744 | 14.9078 | 20.1739 | 0.7064 | 9.2041 | 12.2892 | 12.5338 | 9.7535 | 0.0005 | -0.0028 | 0.0006 | 0.0033 | -0.0001 | 0.0009 | -0.0192 | 0.0062 | -0.0129 | -358.2541 | 17.3207 | -358.4818 | 18.3617 | -359.0326 | 18.1091 | -358.8387 | 17.4356 | -351.5982 | 17.2858 | -351.6751 | 17.6574
2017-12-19 11:33 | 1041.0625 | 6.5789 | 205.2223 | 388.6138 | 383.0179 | 7.0151 | -23.9349 | -141.7731 | 28.5892 | 13.4337 | 14.4015 | 5.0236 | 7.2136 | -13.0934 | -16.8139 | 20.2437 | -25.9396 | -142.1752 | 16.2523 | 3.482 | 4.9889 | 8.9226 | 19.4052 | 14.916 | 20.2257 | 0.7203 | 9.1567 | 12.3109 | 12.5033 | 9.787 | 0.0004 | -0.0024 | 0 | 0.0029 | 0.0003 | 0.0002 | -0.0175 | 0.0091 | -0.0185 | -358.291 | 17.1605 | -358.1648 | 18.1974 | -358.8234 | 18.2569 | -359.1557 | 17.5855 | -351.6443 | 17.142 | -351.352 | 17.5198
2017-12-19 11:33 | 1042.0626 | 6.5594 | 205.1752 | 388.574 | 383.0909 | 7.0524 | -23.8281 | -141.7085 | 28.6449 | 13.4336 | 14.4207 | 5.0345 | 7.2703 | -12.9336 | -16.7914 | 20.225 | -26.0068 | -142.14 | 16.3671 | 3.5685 | 5.0685 | 8.9826 | 19.4125 | 15.0229 | 20.3241 | 0.7825 | 9.1678 | 12.3103 | 12.5144 | 9.7635 | 0.0005 | -0.0026 | 0.0005 | 0.0028 | -0.0002 | 0.0005 | -0.0077 | 0.0111 | 0.0032 | -358.1956 | 17.2652 | -358.4664 | 18.3719 | -359.0757 | 18.1461 | -358.8418 | 17.4213 | -351.5428 | 17.2611 | -351.6813 | 17.6841
2017-12-19 11:33 | 1043.0626 | 6.5993 | 205.2247 | 388.6483 | 383.0267 | 7.0324 | -23.9496 | -141.7976 | 28.6879 | 13.3524 | 14.3595 | 5.0402 | 7.2695 | -12.9733 | -16.7421 | 20.1684 | -26.0259 | -142.1975 | 16.2711 | 3.6617 | 5.0295 | 8.8875 | 19.3502 | 14.9358 | 20.3333 | 0.7405 | 9.1845 | 12.2979 | 12.5366 | 9.7916 | 0.0012 | -0.0028 | 0.0007 | 0.0031 | 0 | 0.0002 | -0.0066 | 0.0133 | -0.0193 | -358.3372 | 17.2673 | -358.2787 | 18.2282 | -358.8203 | 18.1584 | -359.0788 | 17.5835 | -351.6813 | 17.2365 | -351.4566 | 17.526
2017-12-19 11:33 | 1044.0627 | 6.591 | 205.1879 | 388.6063 | 383.0931 | 6.9956 | -23.9587 | -141.8191 | 28.5552 | 13.3573 | 14.3242 | 5.1005 | 7.2757 | -13.0064 | -16.7904 | 20.1407 | -26.0184 | -142.2093 | 16.2112 | 3.7068 | 5.0352 | 8.8987 | 19.3941 | 14.8635 | 20.2638 | 0.7374 | 9.1828 | 12.3476 | 12.5168 | 9.7724 | 0.0002 | -0.0027 | 0.0002 | 0.0029 | -0.0001 | 0.0009 | -0.0077 | 0.0146 | -0.0114 | -358.1925 | 17.2139 | -358.3033 | 18.2939 | -358.968 | 18.2097 | -359.0234 | 17.4993 | -351.5705 | 17.179 | -351.549 | 17.6204
2017-12-19 11:33 | 1045.0627 | 6.6739 | 205.1129 | 388.4698 | 383.069 | 6.9994 | -23.8854 | -141.7126 | 28.5311 | 13.3789 | 14.3599 | 5.0177 | 7.3822 | -13.0286 | -16.8031 | 20.1196 | -25.9773 | -142.1543 | 16.1291 | 3.69 | 5.0581 | 8.8627 | 19.4076 | 14.8669 | 20.3222 | 0.7726 | 9.1849 | 12.2984 | 12.5372 | 9.7805 | 0.0006 | -0.0025 | 0.0002 | 0.0035 | -0.0001 | -0.0001 | -0.0026 | 0.0145 | 0.0029 | -358.2941 | 17.2693 | -358.3433 | 18.2631 | -358.8818 | 18.1707 | -358.9926 | 17.5137 | -351.6413 | 17.2283 | -351.5151 | 17.5876
2017-12-19 11:33 | 1046.0628 | 6.5732 | 205.1128 | 388.5125 | 382.9597 | 6.8977 | -24.0527 | -141.6705 | 28.5448 | 13.3254 | 14.4846 | 5.1227 | 7.386 | -13.0126 | -16.8361 | 20.0065 | -25.9232 | -142.0624 | 16.2353 | 3.727 | 5.1322 | 8.8556 | 19.4286 | 14.9124 | 20.3477 | 0.8122 | 9.1855 | 12.3512 | 12.5669 | 9.7984 | 0.0005 | -0.0031 | 0.0002 | 0.003 | -0.0004 | 0.0005 | -0.0106 | 0.0122 | -0.0065 | -358.2664 | 17.2344 | -358.2941 | 18.2631 | -358.9403 | 18.2056 | -359.0295 | 17.5034 | -351.5766 | 17.1954 | -351.4874 | 17.5978
2017-12-19 11:33 | 1047.0629 | 6.5926 | 205.1251 | 388.526 | 383.048 | 7.003 | -23.9927 | -141.6293 | 28.6382 | 13.3416 | 14.4355 | 5.1302 | 7.4214 | -12.977 | -16.7984 | 20.0016 | -26.0567 | -142.1106 | 16.1419 | 3.7202 | 5.1919 | 8.8598 | 19.5054 | 14.9045 | 20.4293 | 0.7531 | 9.1377 | 12.3261 | 12.5359 | 9.7795 | 0.0006 | -0.003 | 0.0001 | 0.0025 | 0.0002 | 0 | -0.0134 | 0.0103 | -0.0236 | -358.251 | 17.257 | -358.3156 | 18.2693 | -358.9126 | 18.1892 | -358.9803 | 17.5013 | -351.6013 | 17.2221 | -351.5336 | 17.6163
2017-12-19 11:33 | 1048.0629 | 6.6001 | 205.1566 | 388.5839 | 383.1133 | 6.9448 | -24.0237 | -141.672 | 28.6091 | 13.3106 | 14.4239 | 5.01 | 7.4026 | -12.9679 | -16.7313 | 20.0186 | -25.9862 | -142.0202 | 16.1375 | 3.7986 | 5.0611 | 8.9086 | 19.4944 | 14.8621 | 20.3562 | 0.7232 | 9.1779 | 12.2678 | 12.5355 | 9.7619 | 0 | -0.0025 | 0.0005 | 0.0028 | -0.0003 | 0.0005 | 0.0042 | 0.0065 | -0.0188 | -358.2418 | 17.2611 | -358.3125 | 18.2693 | -358.9311 | 18.1851 | -358.9957 | 17.5178 | -351.589 | 17.2159 | -351.4936 | 17.6061
2017-12-19 11:33 | 1049.063 | 6.5154 | 205.1111 | 388.6036 | 383.1181 | 6.9036 | -24.0098 | -141.6364 | 28.6169 | 13.2748 | 14.5129 | 5.0409 | 7.3583 | -13.08 | -16.8262 | 20.053 | -26.0138 | -142.0325 | 16.1228 | 3.7893 | 5.0665 | 8.9607 | 19.4233 | 14.9477 | 20.4131 | 0.8036 | 9.1945 | 12.2841 | 12.546 | 9.761 | 0.0005 | -0.0024 | 0.0006 | 0.0026 | -0.0001 | 0 | -0.0173 | 0.0076 | -0.0119 | -358.2541 | 17.2591 | -358.3402 | 18.2775 | -358.9372 | 18.1933 | -358.9987 | 17.5239 | -351.5828 | 17.2139 | -351.509 | 17.6184
2017-12-19 11:33 | 1050.063 | 6.5054 | 205.0999 | 388.6222 | 383.1414 | 6.8851 | -24.023 | -141.7286 | 28.4464 | 13.2887 | 14.5264 | 4.9802 | 7.3854 | -13.0923 | -16.7978 | 19.9088 | -26.0016 | -142.0308 | 16.0751 | 3.7281 | 5.0494 | 8.8584 | 19.3713 | 14.9726 | 20.306 | 0.7461 | 9.2081 | 12.3389 | 12.5661 | 9.7979 | 0.0007 | -0.003 | 0.0006 | 0.0029 | 0 | 0.0003 | -0.0174 | 0.007 | -0.0112 | -358.2479 | 17.2406 | -358.2941 | 18.2672 | -358.9218 | 18.183 | -359.0111 | 17.5116 | -351.5766 | 17.2098 | -351.5059 | 17.6143
2017-12-19 11:33 | 1051.0631 | 6.4912 | 205.1399 | 388.5458 | 383.1446 | 6.8848 | -23.9938 | -141.7698 | 28.4596 | 13.2578 | 14.4532 | 4.9072 | 7.4019 | -13.0808 | -16.8147 | 19.973 | -25.9745 | -142.0422 | 16.13 | 3.7088 | 5.0299 | 8.8615 | 19.4384 | 14.9405 | 20.365 | 0.693 | 9.1907 | 12.3042 | 12.5256 | 9.7805 | 0.0004 | -0.003 | 0.0005 | 0.0032 | 0 | 0.0002 | -0.0042 | 0.0111 | -0.0045 | -358.2356 | 17.2509 | -358.3402 | 18.2918 | -358.9249 | 18.1769 | -358.968 | 17.4993 | -351.5982 | 17.2159 | -351.5305 | 17.6184
2017-12-19 11:33 | 1052.0632 | 6.5159 | 205.1136 | 388.7152 | 383.2214 | 6.971 | -24.0119 | -141.6685 | 28.5369 | 13.244 | 14.4311 | 4.9263 | 7.3756 | -12.9999 | -16.7803 | 19.9527 | -25.8833 | -141.9812 | 16.135 | 3.7045 | 5.0232 | 8.8956 | 19.4834 | 14.9624 | 20.3084 | 0.5579 | 9.209 | 12.3402 | 12.4979 | 9.8047 | 0 | -0.0026 | 0.0001 | 0.0031 | 0.0002 | 0.0008 | -0.0181 | 0.0142 | 0.0087 | -358.2756 | 17.2447 | -358.3033 | 18.2508 | -358.8972 | 18.1871 | -359.0357 | 17.5383 | -351.6228 | 17.2118 | -351.472 | 17.5896
2017-12-19 11:33 | 1053.0632 | 6.5376 | 205.0884 | 388.6474 | 383.0816 | 6.9052 | -24.088 | -141.7201 | 28.6028 | 13.3144 | 14.4207 | 5.1185 | 7.4609 | -13.0501 | -16.904 | 19.9286 | -25.9683 | -141.9178 | 16.1447 | 3.6857 | 5.0268 | 8.9489 | 19.3604 | 15.0323 | 20.3343 | 0.6231 | 9.2078 | 12.298 | 12.5947 | 9.7398 | 0.0004 | -0.0025 | 0.0006 | 0.0035 | 0 | 0.0003 | -0.0265 | 0.0145 | -0.007 | -358.1895 | 17.2529 | -358.3556 | 18.3103 | -358.9372 | 18.1851 | -358.968 | 17.487 | -351.5766 | 17.2118 | -351.5274 | 17.643
2017-12-19 11:33 | 1054.0633 | 6.5335 | 205.1301 | 388.5299 | 383.0879 | 6.9374 | -24.0479 | -141.7454 | 28.5949 | 13.2816 | 14.5172 | 5.1182 | 7.5512 | -13.0635 | -16.8652 | 19.8721 | -25.9184 | -141.8811 | 16.0265 | 3.6995 | 5.095 | 8.8658 | 19.3751 | 14.9988 | 20.2826 | 0.5887 | 9.2131 | 12.2973 | 12.5824 | 9.7854 | 0.0007 | -0.0033 | -0.0001 | 0.0023 | -0.0004 | 0.0001 | 0.0014 | 0.0147 | -0.0242 | -358.2756 | 17.2488 | -358.2941 | 18.2467 | -358.8818 | 18.1789 | -359.0603 | 17.5465 | -351.6228 | 17.2077 | -351.4905 | 17.5876
2017-12-19 11:33 | 1055.0633 | 6.6142 | 205.1056 | 388.6351 | 383.1801 | 6.8742 | -24.1283 | -141.7153 | 28.5319 | 13.3311 | 14.5147 | 5.1587 | 7.4629 | -13.0244 | -16.9118 | 19.8761 | -25.9973 | -141.9354 | 16.042 | 3.6757 | 5.1462 | 8.8006 | 19.3618 | 14.8864 | 20.3018 | 0.5768 | 9.144 | 12.3441 | 12.5076 | 9.8263 | 0.0004 | -0.0026 | 0.0001 | 0.0025 | -0.0002 | 0.0003 | -0.0066 | 0.0114 | -0.0194 | -358.1648 | 17.2488 | -358.3679 | 18.3268 | -358.9526 | 18.183 | -358.9803 | 17.4788 | -351.549 | 17.2036 | -351.5243 | 17.6492
2017-12-19 11:33 | 1056.0634 | 6.5265 | 205.0392 | 388.5694 | 383.105 | 6.847 | -24.0597 | -141.7454 | 28.4886 | 13.2607 | 14.414 | 5.1246 | 7.4572 | -12.9477 | -16.842 | 19.8986 | -25.9521 | -141.8339 | 16.1695 | 3.5852 | 5.147 | 8.7976 | 19.3222 | 14.8443 | 20.3361 | 0.6182 | 9.1795 | 12.3452 | 12.5609 | 9.7983 | 0.0003 | -0.0023 | 0.0006 | 0.0032 | 0.0001 | 0.0001 | -0.0222 | 0.0079 | -0.0252 | -358.3033 | 17.2509 | -358.2818 | 18.2385 | -358.8326 | 18.1871 | -359.0603 | 17.5547 | -351.6505 | 17.2057 | -351.4566 | 17.5773
2017-12-19 11:34 | 1057.0635 | 6.6217 | 205.1319 | 388.5402 | 383.1775 | 6.8579 | -24.1177 | -141.7668 | 28.5035 | 13.3357 | 14.4576 | 5.1991 | 7.5549 | -12.949 | -16.8663 | 19.9053 | -25.9893 | -141.8394 | 16.1118 | 3.6481 | 5.2163 | 8.9069 | 19.3992 | 14.8588 | 20.2475 | 0.6202 | 9.2144 | 12.3107 | 12.59 | 9.7927 | 0.0007 | -0.003 | 0 | 0.0027 | -0.0006 | 0.0002 | -0.0129 | 0.006 | -0.006 | -358.1525 | 17.2447 | -358.3587 | 18.3329 | -359.0111 | 18.1912 | -358.9803 | 17.4685 | -351.5243 | 17.1975 | -351.5613 | 17.6636
2017-12-19 11:34 | 1058.0635 | 6.6064 | 205.1361 | 388.6352 | 383.0983 | 6.8705 | -24.1042 | -141.8043 | 28.4706 | 13.3339 | 14.5223 | 5.0719 | 7.5426 | -13.0555 | -16.9112 | 19.8563 | -26.0093 | -141.7466 | 16.0541 | 3.6374 | 5.1757 | 8.8729 | 19.4902 | 14.9207 | 20.2312 | 0.5066 | 9.179 | 12.3271 | 12.537 | 9.7977 | 0.0011 | -0.0027 | 0.0004 | 0.0032 | 0 | -0.0001 | -0.0076 | 0.0079 | 0.0072 | -358.3402 | 17.257 | -358.2879 | 18.2241 | -358.811 | 18.1748 | -359.0511 | 17.5753 | -351.6905 | 17.2221 | -351.4505 | 17.5609
2017-12-19 11:34 | 1059.0636 | 6.6243 | 205.142 | 388.6565 | 383.126 | 6.8378 | -24.12 | -141.8537 | 28.4631 | 13.3146 | 14.3964 | 5.0188 | 7.4561 | -13.0459 | -16.9217 | 19.9208 | -25.972 | -141.8189 | 16.0283 | 3.5579 | 5.2104 | 8.7652 | 19.4644 | 14.9511 | 20.1938 | 0.6262 | 9.1898 | 12.3723 | 12.5532 | 9.7911 | 0.0004 | -0.0022 | 0.0006 | 0.0038 | -0.0004 | 0.0006 | -0.0174 | 0.0078 | -0.0067 | -358.1556 | 17.2262 | -358.3895 | 18.3514 | -359.0572 | 18.1994 | -358.9311 | 17.4439 | -351.5151 | 17.1872 | -351.549 | 17.6779
2017-12-19 11:34 | 1060.0636 | 6.6269 | 205.139 | 388.5782 | 383.0999 | 6.861 | -24.1004 | -141.7611 | 28.4764 | 13.329 | 14.4077 | 4.9632 | 7.472 | -13.0645 | -16.917 | 19.9613 | -25.9711 | -141.741 | 16.0459 | 3.4935 | 5.1353 | 8.7552 | 19.4191 | 14.9727 | 20.2121 | 0.6479 | 9.2018 | 12.2977 | 12.4901 | 9.8031 | 0.0002 | -0.0027 | 0.0004 | 0.0027 | 0.0004 | 0.0003 | 0.0117 | 0.0109 | 0.0048 | -358.3956 | 17.2796 | -358.2602 | 18.2015 | -358.7833 | 18.1481 | -359.0295 | 17.5855 | -351.7397 | 17.2324 | -351.4689 | 17.5465
2017-12-19 11:34 | 1061.0637 | 6.6537 | 205.2303 | 388.6173 | 383.1427 | 6.7469 | -24.13 | -141.8881 | 28.46 | 13.3664 | 14.3795 | 5.0182 | 7.5631 | -13.0391 | -16.7961 | 20.0242 | -25.9187 | -141.6933 | 15.9699 | 3.5679 | 5.0746 | 8.8426 | 19.4185 | 14.9295 | 20.2382 | 0.5849 | 9.2133 | 12.2861 | 12.5075 | 9.8088 | 0.001 | -0.0026 | 0.0001 | 0.0026 | -0.0003 | 0.0004 | -0.0072 | 0.0157 | -0.0314 | -358.1033 | 17.1872 | -358.3556 | 18.3617 | -359.0757 | 18.2241 | -358.9741 | 17.4336 | -351.509 | 17.1708 | -351.5213 | 17.6902
2017-12-19 11:34 | 1062.0638 | 6.686 | 205.2042 | 388.6319 | 383.1583 | 6.7912 | -24.1082 | -141.7875 | 28.5223 | 13.3517 | 14.4091 | 5.195 | 7.6412 | -13.0397 | -16.8017 | 19.8853 | -25.8293 | -141.7171 | 16.1068 | 3.5143 | 5.1154 | 8.9076 | 19.4519 | 14.9128 | 20.2565 | 0.5615 | 9.1505 | 12.3161 | 12.5259 | 9.8039 | 0.0004 | -0.0031 | 0.0005 | 0.0028 | 0.0006 | 0.0007 | -0.01 | 0.0155 | -0.0075 | -358.411 | 17.3083 | -358.3064 | 18.1994 | -358.7557 | 18.1235 | -359.0049 | 17.5999 | -351.7705 | 17.2611 | -351.4905 | 17.5301
2017-12-19 11:34 | 1063.0638 | 6.6908 | 205.1617 | 388.6427 | 383.1771 | 6.7624 | -24.1388 | -141.8316 | 28.5147 | 13.4043 | 14.4675 | 5.0494 | 7.5497 | -13.0432 | -16.8644 | 19.9551 | -25.8535 | -141.7486 | 16.0523 | 3.5419 | 5.0621 | 8.8792 | 19.4997 | 14.9205 | 20.3424 | 0.5872 | 9.1798 | 12.3224 | 12.5033 | 9.7639 | 0.0006 | -0.0021 | 0.0005 | 0.0033 | -0.0004 | 0.0003 | -0.0238 | 0.0143 | -0.0263 | -358.0541 | 17.1667 | -358.3372 | 18.3637 | -359.1064 | 18.2528 | -359.0018 | 17.4356 | -351.4813 | 17.142 | -351.509 | 17.682
2017-12-19 11:34 | 1064.0639 | 6.6281 | 205.2317 | 388.6291 | 383.2878 | 6.8571 | -24.0544 | -141.8445 | 28.5469 | 13.3419 | 14.439 | 5.086 | 7.4546 | -13.032 | -16.7613 | 20.0124 | -25.9089 | -141.8673 | 16.0774 | 3.5608 | 5.0858 | 8.8592 | 19.4648 | 14.911 | 20.249 | 0.5838 | 9.1556 | 12.2979 | 12.5134 | 9.7512 | 0.0003 | -0.0028 | 0 | 0.0028 | 0.0007 | 0.0004 | -0.0031 | 0.013 | -0.0124 | -358.4418 | 17.333 | -358.3587 | 18.2097 | -358.7618 | 18.0927 | -358.9834 | 17.5814 | -351.7767 | 17.294 | -351.5428 | 17.5404
2017-12-19 11:34 | 1065.0639 | 6.597 | 205.2289 | 388.5646 | 383.1759 | 6.932 | -23.9699 | -141.6894 | 28.6403 | 13.348 | 14.4504 | 4.9696 | 7.324 | -12.9576 | -16.7782 | 20.0184 | -25.862 | -141.7722 | 16.0562 | 3.6492 | 5.176 | 8.9263 | 19.5141 | 14.9226 | 20.3046 | 0.6345 | 9.1571 | 12.2593 | 12.4749 | 9.7354 | 0.001 | -0.0024 | 0.0007 | 0.0034 | -0.0002 | 0.0007 | 0.0086 | 0.0106 | -0.0126 | -358.0725 | 17.14 | -358.2664 | 18.3411 | -359.0757 | 18.2816 | -359.0357 | 17.4582 | -351.4813 | 17.1236 | -351.472 | 17.6697
2017-12-19 11:34 | 1066.064 | 6.593 | 205.1835 | 388.6455 | 383.2249 | 7.0107 | -23.9551 | -141.6325 | 28.7224 | 13.3797 | 14.4098 | 4.9426 | 7.3056 | -13.0119 | -16.9143 | 20.0173 | -25.8471 | -141.7046 | 15.9849 | 3.5837 | 5.1689 | 8.9617 | 19.549 | 14.9222 | 20.2315 | 0.6082 | 9.1507 | 12.328 | 12.5147 | 9.7811 | 0.0006 | -0.0028 | 0 | 0.0028 | 0.0001 | -0.0001 | -0.0038 | 0.0072 | 0.0142 | -358.4018 | 17.3617 | -358.4326 | 18.2405 | -358.8018 | 18.0824 | -358.9341 | 17.5547 | -351.7705 | 17.3186 | -351.592 | 17.5712
2017-12-19 11:34 | 1067.0641 | 6.6546 | 205.2572 | 388.6872 | 383.1618 | 7.0045 | -23.8912 | -141.5864 | 28.8106 | 13.3456 | 14.3881 | 4.9763 | 7.2753 | -12.9404 | -16.9126 | 20.011 | -25.8567 | -141.7618 | 16.0713 | 3.5684 | 5.1295 | 8.9104 | 19.4717 | 14.9558 | 20.2618 | 0.6573 | 9.1843 | 12.3727 | 12.5594 | 9.7914 | 0 | -0.0025 | 0.0007 | 0.0034 | 0 | 0.0006 | -0.0195 | 0.008 | -0.0187 | -358.0879 | 17.1194 | -358.2172 | 18.3226 | -359.0295 | 18.2898 | -359.1064 | 17.4829 | -351.4782 | 17.1133 | -351.4197 | 17.643
2017-12-19 11:34 | 1068.0641 | 6.6327 | 205.2731 | 388.6896 | 383.164 | 7.0249 | -23.8765 | -141.5987 | 28.7854 | 13.3334 | 14.3092 | 5.0268 | 7.2504 | -12.9623 | -16.9209 | 19.9767 | -25.654 | -141.5924 | 16.165 | 3.5334 | 5.1427 | 9.0202 | 19.4772 | 14.9324 | 20.331 | 0.7227 | 9.161 | 12.332 | 12.5534 | 9.8028 | 0.0006 | -0.0026 | 0.0003 | 0.003 | 0.0002 | 0.0002 | -0.0089 | 0.008 | 0.0009 | -358.3895 | 17.3474 | -358.4233 | 18.2693 | -358.8449 | 18.0783 | -358.9126 | 17.5239 | -351.7213 | 17.3166 | -351.6136 | 17.5896
2017-12-19 11:34 | 1069.0642 | 6.5567 | 205.3098 | 388.5871 | 383.1406 | 6.9882 | -23.8938 | -141.5682 | 28.9039 | 13.3299 | 14.3259 | 5.0646 | 7.2417 | -13.0584 | -16.8528 | 20.0738 | -25.723 | -141.6477 | 16.1525 | 3.5897 | 5.1382 | 8.9882 | 19.4653 | 14.9666 | 20.2789 | 0.7029 | 9.1841 | 12.3378 | 12.565 | 9.7739 | 0.0007 | -0.0028 | -0.0005 | 0.003 | 0.0001 | 0.0003 | -0.0059 | 0.0098 | -0.0118 | -358.1556 | 17.142 | -358.2079 | 18.2939 | -359.0018 | 18.2816 | -359.1003 | 17.5116 | -351.4813 | 17.1194 | -351.4043 | 17.6163
2017-12-19 11:34 | 1070.0642 | 6.6029 | 205.291 | 388.5533 | 383.1814 | 6.9727 | -23.7996 | -141.5159 | 28.795 | 13.4099 | 14.4705 | 5.1606 | 7.3217 | -12.8808 | -16.8955 | 20.0796 | -25.8083 | -141.6763 | 16.1465 | 3.6296 | 5.2075 | 8.9802 | 19.5944 | 14.9764 | 20.2639 | 0.6761 | 9.1913 | 12.3396 | 12.5031 | 9.8042 | 0.0002 | -0.0023 | 0.0004 | 0.003 | 0.0001 | 0.0002 | -0.0081 | 0.0141 | -0.0101 | -358.3464 | 17.3391 | -358.451 | 18.2857 | -358.8941 | 18.0824 | -358.8726 | 17.5137 | -351.6936 | 17.3063 | -351.6228 | 17.6081
2017-12-19 11:34 | 1071.0643 | 6.5572 | 205.3686 | 388.7561 | 383.2161 | 6.97 | -23.8228 | -141.4486 | 28.8486 | 13.4015 | 14.4949 | 5.12 | 7.3063 | -13.006 | -16.906 | 20.112 | -25.7219 | -141.484 | 16.1648 | 3.5988 | 5.254 | 9.0391 | 19.5945 | 14.9771 | 20.3733 | 0.6711 | 9.154 | 12.3362 | 12.5402 | 9.7437 | -0.0001 | -0.0026 | 0.0001 | 0.0026 | 0 | 0 | -0.018 | 0.0168 | -0.0196 | -358.1618 | 17.1564 | -358.2079 | 18.2795 | -358.9403 | 18.2693 | -359.0941 | 17.5198 | -351.5428 | 17.1277 | -351.4166 | 17.604
2017-12-19 11:34 | 1072.0644 | 6.5512 | 205.314 | 388.7681 | 383.2447 | 7.0299 | -23.7551 | -141.3769 | 28.7905 | 13.3604 | 14.3843 | 5.039 | 7.3503 | -12.9678 | -16.8997 | 20.0222 | -25.7886 | -141.5679 | 16.259 | 3.5694 | 5.2104 | 9.0253 | 19.581 | 15.0269 | 20.2815 | 0.6917 | 9.1899 | 12.28 | 12.5129 | 9.7739 | 0.0009 | -0.0027 | 0.0005 | 0.0029 | -0.0002 | 0.0003 | -0.0012 | 0.0126 | -0.024 | -358.3125 | 17.3207 | -358.4202 | 18.296 | -358.9095 | 18.1132 | -358.928 | 17.4972 | -351.6443 | 17.2858 | -351.6197 | 17.6307
2017-12-19 11:34 | 1073.0644 | 6.5609 | 205.2542 | 388.6852 | 383.241 | 6.9671 | -23.8371 | -141.462 | 28.6935 | 13.4019 | 14.4265 | 4.9872 | 7.3294 | -13.0036 | -16.8726 | 20.111 | -25.7719 | -141.6006 | 16.1614 | 3.5516 | 5.2114 | 9.027 | 19.5748 | 15.0509 | 20.3638 | 0.6639 | 9.1761 | 12.3252 | 12.5293 | 9.7892 | 0.0007 | -0.003 | 0.001 | 0.0033 | 0.0003 | -0.0001 | 0.0034 | 0.0104 | -0.0055 | -358.2141 | 17.1831 | -358.2264 | 18.2487 | -358.8972 | 18.2344 | -359.0941 | 17.5424 | -351.5674 | 17.1626 | -351.4105 | 17.5917
2017-12-19 11:34 | 1074.0645 | 6.5494 | 205.2351 | 388.6828 | 383.2202 | 6.9843 | -23.7871 | -141.4914 | 28.7256 | 13.3549 | 14.4484 | 5.0398 | 7.354 | -13.0347 | -16.8737 | 19.9997 | -25.8475 | -141.5778 | 16.2066 | 3.6299 | 5.2477 | 9.0677 | 19.5857 | 15.0117 | 20.3375 | 0.5923 | 9.2015 | 12.3494 | 12.565 | 9.8086 | -0.0001 | -0.0028 | 0.0004 | 0.0028 | -0.0005 | 0.0003 | -0.0102 | 0.0072 | -0.0089 | -358.2264 | 17.257 | -358.4079 | 18.3042 | -358.9434 | 18.1379 | -358.9372 | 17.4788 | -351.6013 | 17.2406 | -351.6043 | 17.6369
2017-12-19 11:34 | 1075.0645 | 6.6069 | 205.1986 | 388.6999 | 383.153 | 6.7916 | -23.9301 | -141.5613 | 28.6238 | 13.3573 | 14.4266 | 4.9977 | 7.264 | -13.0539 | -16.9319 | 20.0425 | -25.8313 | -141.6204 | 16.235 | 3.461 | 5.0748 | 9.0203 | 19.4941 | 14.9569 | 20.3075 | 0.6192 | 9.2011 | 12.2736 | 12.5471 | 9.7561 | 0.0002 | -0.0022 | -0.0001 | 0.0032 | 0.0004 | 0 | -0.0257 | 0.0087 | -0.0271 | -358.2633 | 17.2262 | -358.2756 | 18.2446 | -358.8818 | 18.183 | -359.0541 | 17.5404 | -351.6136 | 17.1872 | -351.4689 | 17.5876
2017-12-19 11:34 | 1076.0646 | 6.6221 | 205.1755 | 388.8005 | 383.2032 | 6.7493 | -23.9393 | -141.6976 | 28.5811 | 13.3327 | 14.3929 | 4.9581 | 7.3312 | -13.0537 | -16.9995 | 19.9692 | -25.7769 | -141.6588 | 16.2471 | 3.4732 | 5.1378 | 9.0094 | 19.5924 | 14.9828 | 20.2554 | 0.6303 | 9.1891 | 12.3136 | 12.5813 | 9.7788 | 0.0005 | -0.0031 | 0.0002 | 0.0034 | -0.0005 | 0.0004 | -0.0095 | 0.0096 | 0.0004 | -358.1956 | 17.2447 | -358.3525 | 18.3103 | -358.9741 | 18.1871 | -358.9557 | 17.4849 | -351.549 | 17.2118 | -351.549 | 17.6492
2017-12-19 11:34 | 1077.0647 | 6.526 | 205.1697 | 388.7482 | 383.192 | 6.7568 | -24.0168 | -141.6839 | 28.6205 | 13.3664 | 14.3568 | 4.9914 | 7.343 | -12.9866 | -16.9636 | 19.9392 | -25.7688 | -141.5935 | 16.3066 | 3.3073 | 5.0717 | 8.9332 | 19.5342 | 15.0443 | 20.3208 | 0.7304 | 9.1836 | 12.3197 | 12.5295 | 9.7849 | 0.0002 | -0.0026 | -0.0001 | 0.0031 | 0.0004 | 0.0008 | -0.0169 | 0.0122 | -0.0355 | -358.2879 | 17.255 | -358.2756 | 18.2528 | -358.848 | 18.1563 | -359.0234 | 17.5465 | -351.632 | 17.2221 | -351.4936 | 17.5794
2017-12-19 11:34 | 1078.0647 | 6.5154 | 205.1554 | 388.6649 | 383.2937 | 6.6967 | -24.0674 | -141.6101 | 28.5609 | 13.3818 | 14.421 | 4.9617 | 7.3415 | -13.1179 | -17.0269 | 19.9079 | -25.8587 | -141.582 | 16.236 | 3.2928 | 5.1811 | 9.035 | 19.4941 | 14.995 | 20.3008 | 0.7585 | 9.1336 | 12.3053 | 12.4919 | 9.7698 | 0.0004 | -0.0022 | 0.0006 | 0.003 | -0.0002 | 0.0005 | -0.0292 | 0.0127 | -0.0066 | -358.1587 | 17.2036 | -358.3372 | 18.3083 | -358.9834 | 18.2118 | -358.9957 | 17.4849 | -351.5243 | 17.1831 | -351.5305 | 17.643
2017-12-19 11:34 | 1079.0648 | 6.5234 | 205.1914 | 388.7424 | 383.3075 | 6.7701 | -24.014 | -141.5236 | 28.5207 | 13.4007 | 14.4056 | 5.0439 | 7.3434 | -13.0799 | -16.9567 | 19.9494 | -25.8923 | -141.5776 | 16.2803 | 3.2837 | 5.1081 | 8.9897 | 19.5195 | 15.0976 | 20.332 | 0.7934 | 9.1669 | 12.3322 | 12.5362 | 9.8318 | 0.0003 | -0.0027 | 0.0008 | 0.0032 | 0.0002 | 0.0004 | 0.0015 | 0.0156 | -0.0145 | -358.3372 | 17.2714 | -358.3249 | 18.2467 | -358.8449 | 18.1769 | -359.008 | 17.5547 | -351.6628 | 17.2406 | -351.4936 | 17.5773
2017-12-19 11:34 | 1080.0648 | 6.5068 | 205.1714 | 388.7899 | 383.2751 | 6.7696 | -23.9721 | -141.5929 | 28.5091 | 13.4195 | 14.5103 | 5.1152 | 7.331 | -13.0694 | -16.9919 | 19.9983 | -25.8795 | -141.614 | 16.2768 | 3.2488 | 5.0404 | 8.9011 | 19.4803 | 15.0124 | 20.3745 | 0.6877 | 9.1987 | 12.3187 | 12.5459 | 9.8002 | 0.001 | -0.0029 | 0.0007 | 0.0028 | 0 | 0.0005 | -0.0237 | 0.0087 | -0.0164 | -358.1525 | 17.1954 | -358.3156 | 18.3268 | -359.0111 | 18.2467 | -358.9987 | 17.4829 | -351.509 | 17.179 | -351.509 | 17.6492
2017-12-19 11:34 | 1081.0649 | 6.5553 | 205.1664 | 388.7578 | 383.2479 | 6.8226 | -23.9455 | -141.5178 | 28.6133 | 13.4492 | 14.486 | 5.0922 | 7.322 | -13.0097 | -17.0611 | 19.9498 | -25.8044 | -141.5983 | 16.2741 | 3.3089 | 5.158 | 8.9359 | 19.4667 | 14.9755 | 20.4008 | 0.7521 | 9.1452 | 12.3284 | 12.4977 | 9.7814 | 0.0006 | -0.0027 | 0.0005 | 0.0033 | -0.0003 | -0.0003 | -0.0057 | 0.0095 | 0.0022 | -358.3802 | 17.2734 | -358.3156 | 18.2385 | -358.8234 | 18.1748 | -359.008 | 17.5691 | -351.6997 | 17.2467 | -351.5243 | 17.5753
2017-12-19 11:34 | 1082.065 | 6.5542 | 205.2003 | 388.6987 | 383.2386 | 6.8067 | -23.9034 | -141.5862 | 28.4594 | 13.4841 | 14.4816 | 4.9671 | 7.3774 | -12.9675 | -16.9664 | 19.9845 | -25.8994 | -141.6313 | 16.1727 | 3.2925 | 5.087 | 8.9451 | 19.509 | 14.9567 | 20.3195 | 0.6161 | 9.2204 | 12.2935 | 12.5786 | 9.7928 | 0.0005 | -0.0017 | 0.0004 | 0.003 | -0.0001 | 0.0002 | -0.0153 | 0.007 | -0.0193 | -358.1279 | 17.1975 | -358.3125 | 18.3391 | -359.0234 | 18.2631 | -358.9957 | 17.4747 | -351.5151 | 17.1667 | -351.5059 | 17.6636
2017-12-19 11:34 | 1083.065 | 6.4953 | 205.2042 | 388.7764 | 383.2568 | 6.836 | -23.8859 | -141.5275 | 28.6079 | 13.4267 | 14.6087 | 5.0141 | 7.3559 | -12.8985 | -16.9256 | 20.1006 | -25.8536 | -141.6484 | 16.2271 | 3.3025 | 5.1567 | 8.9338 | 19.4285 | 15.0265 | 20.2666 | 0.6294 | 9.1493 | 12.3087 | 12.5301 | 9.7969 | 0.0007 | -0.003 | 0 | 0.0027 | 0 | -0.0003 | -0.0057 | 0.0073 | 0.0003 | -358.3525 | 17.2816 | -358.3218 | 18.2364 | -358.8295 | 18.1728 | -359.0018 | 17.5609 | -351.6997 | 17.255 | -351.5243 | 17.565
2017-12-19 11:34 | 1084.0651 | 6.5064 | 205.1481 | 388.7567 | 383.269 | 6.7406 | -23.9314 | -141.5578 | 28.4899 | 13.387 | 14.4918 | 4.9989 | 7.414 | -12.9671 | -16.8603 | 20.046 | -25.7015 | -141.573 | 16.2702 | 3.3657 | 5.0452 | 8.9239 | 19.4746 | 14.9749 | 20.2962 | 0.6795 | 9.1787 | 12.3557 | 12.5656 | 9.7916 | 0.0006 | -0.0028 | 0.0004 | 0.0029 | 0 | 0.0006 | -0.0031 | 0.0089 | -0.0107 | -358.1495 | 17.1934 | -358.3279 | 18.3391 | -359.0172 | 18.2631 | -359.0264 | 17.4562 | -351.5336 | 17.1564 | -351.5182 | 17.6451
2017-12-19 11:34 | 1085.0651 | 6.5375 | 205.1681 | 388.738 | 383.2995 | 6.8013 | -23.8847 | -141.4904 | 28.4804 | 13.4467 | 14.5112 | 5.055 | 7.4179 | -12.966 | -16.832 | 20.1181 | -25.7538 | -141.6388 | 16.282 | 3.4034 | 5.1152 | 9.0006 | 19.4825 | 14.9851 | 20.2419 | 0.7079 | 9.1382 | 12.3326 | 12.5308 | 9.8032 | 0.0004 | -0.0022 | 0.0001 | 0.0026 | 0.0002 | 0.0005 | 0.0106 | 0.014 | -0.0316 | -358.3618 | 17.2796 | -358.3464 | 18.2405 | -358.811 | 18.1687 | -359.0141 | 17.528 | -351.709 | 17.2591 | -351.5151 | 17.5753
2017-12-19 11:34 | 1086.0652 | 6.5181 | 205.0902 | 388.7342 | 383.2899 | 6.899 | -23.7508 | -141.4759 | 28.6469 | 13.3711 | 14.4925 | 4.9267 | 7.3668 | -13.0854 | -16.8784 | 20.1179 | -25.6908 | -141.55 | 16.3104 | 3.391 | 5.0991 | 8.9716 | 19.5423 | 14.9838 | 20.227 | 0.6584 | 9.1728 | 12.2861 | 12.5422 | 9.7395 | 0.0006 | -0.0024 | 0.0008 | 0.0034 | -0.0001 | 0.0005 | -0.0193 | 0.0142 | -0.0293 | -358.1587 | 17.179 | -358.3095 | 18.3185 | -358.9772 | 18.2631 | -359.0018 | 17.4541 | -351.5274 | 17.1667 | -351.4905 | 17.6389
2017-12-19 11:34 | 1087.0653 | 6.4839 | 205.0907 | 388.7118 | 383.2703 | 6.8103 | -23.8399 | -141.5663 | 28.5199 | 13.4097 | 14.5217 | 4.9974 | 7.3655 | -12.9801 | -16.852 | 20.1233 | -25.6792 | -141.5591 | 16.2399 | 3.3806 | 5.1685 | 9.0294 | 19.5109 | 14.9045 | 20.2396 | 0.7585 | 9.1926 | 12.3414 | 12.5629 | 9.771 | 0.0013 | -0.0025 | 0.0005 | 0.0034 | -0.0002 | 0.0007 | -0.0067 | 0.0169 | -0.0087 | -358.3279 | 17.2775 | -358.3249 | 18.2528 | -358.8418 | 18.1851 | -358.968 | 17.5116 | -351.6505 | 17.2344 | -351.512 | 17.5855
2017-12-19 11:34 | 1088.0653 | 6.4765 | 205.1821 | 388.5491 | 383.2884 | 6.8736 | -23.7466 | -141.4871 | 28.6135 | 13.3544 | 14.4973 | 4.9295 | 7.3244 | -13.0505 | -16.856 | 19.9938 | -25.6899 | -141.5415 | 16.1552 | 3.3523 | 5.2126 | 8.974 | 19.5405 | 14.8973 | 20.2413 | 0.8203 | 9.2206 | 12.3228 | 12.5674 | 9.7989 | 0.0006 | -0.0028 | 0.0004 | 0.0031 | -0.0003 | -0.0002 | -0.0038 | 0.011 | -0.0042 | -358.1679 | 17.1851 | -358.2848 | 18.3083 | -358.9618 | 18.259 | -359.0172 | 17.4664 | -351.5428 | 17.1769 | -351.4505 | 17.6225
2017-12-19 11:34 | 1089.0654 | 6.5491 | 205.1024 | 388.5886 | 383.2172 | 6.8419 | -23.7959 | -141.4947 | 28.569 | 13.3389 | 14.4746 | 5.0015 | 7.3541 | -13.0322 | -16.8219 | 20.124 | -25.6395 | -141.4759 | 16.2671 | 3.3404 | 5.2485 | 9.0704 | 19.5929 | 14.9041 | 20.3187 | 0.7856 | 9.1843 | 12.3438 | 12.5826 | 9.7625 | 0.0003 | -0.0024 | 0 | 0.0028 | -0.0005 | 0.0002 | -0.0077 | 0.0071 | -0.0231 | -358.2972 | 17.2755 | -358.331 | 18.2693 | -358.8849 | 18.1851 | -358.9803 | 17.5055 | -351.6197 | 17.2406 | -351.5151 | 17.5978
2017-12-19 11:34 | 1090.0654 | 6.4866 | 205.144 | 388.5468 | 383.2487 | 6.8949 | -23.7109 | -141.384 | 28.6517 | 13.4038 | 14.5035 | 4.9064 | 7.3217 | -13.0634 | -16.9461 | 20.0027 | -25.6723 | -141.6574 | 16.3341 | 3.3953 | 5.1254 | 8.9288 | 19.5619 | 14.9247 | 20.2829 | 0.6821 | 9.2151 | 12.3347 | 12.5736 | 9.7818 | 0.0006 | -0.0027 | 0.0004 | 0.003 | 0.0001 | -0.0001 | -0.0183 | 0.0077 | -0.0234 | -358.2141 | 17.2036 | -358.291 | 18.2939 | -358.9403 | 18.2405 | -359.0295 | 17.487 | -351.5582 | 17.1975 | -351.4966 | 17.6163
2017-12-19 11:34 | 1091.0655 | 6.4973 | 205.1183 | 388.5863 | 383.2563 | 6.9006 | -23.7295 | -141.4592 | 28.6178 | 13.4652 | 14.5306 | 4.8382 | 7.4076 | -12.96 | -16.7799 | 20.0633 | -25.6956 | -141.5771 | 16.2769 | 3.3511 | 5.1624 | 8.8941 | 19.5761 | 14.8778 | 20.2365 | 0.6366 | 9.1876 | 12.3463 | 12.5445 | 9.8234 | 0.0007 | -0.003 | -0.0002 | 0.0022 | -0.0005 | 0.0002 | -0.0114 | 0.0093 | -0.0067 | -358.2633 | 17.257 | -358.3218 | 18.2816 | -358.888 | 18.1994 | -358.9864 | 17.5055 | -351.5859 | 17.2344 | -351.5274 | 17.6122
2017-12-19 11:34 | 1092.0656 | 6.5876 | 205.1752 | 388.6391 | 383.2913 | 6.9408 | -23.7803 | -141.4278 | 28.6946 | 13.3963 | 14.5139 | 4.8097 | 7.3628 | -12.9442 | -16.8808 | 20.0307 | -25.5969 | -141.5182 | 16.2845 | 3.2733 | 5.058 | 8.963 | 19.5795 | 14.859 | 20.2216 | 0.5684 | 9.1793 | 12.2986 | 12.5779 | 9.7575 | 0.0006 | -0.003 | 0.0001 | 0.0029 | 0.0001 | 0.0002 | -0.0026 | 0.0119 | -0.0046 | -358.2725 | 17.2324 | -358.3064 | 18.2898 | -358.9403 | 18.22 | -358.9864 | 17.5013 | -351.5705 | 17.2242 | -351.5243 | 17.6122
2017-12-19 11:34 | 1093.0656 | 6.6413 | 205.1544 | 388.5814 | 383.2371 | 6.8769 | -23.7616 | -141.3128 | 28.6115 | 13.3654 | 14.4666 | 4.9002 | 7.3516 | -12.9234 | -16.9239 | 20.1218 | -25.6083 | -141.495 | 16.2377 | 3.2881 | 5.088 | 9.0625 | 19.5271 | 14.9033 | 20.2472 | 0.6436 | 9.2024 | 12.3217 | 12.5895 | 9.8038 | -0.0001 | -0.0028 | 0.0007 | 0.0033 | -0.0004 | 0.0004 | 0.0094 | 0.0134 | 0.0017 | -358.2664 | 17.2344 | -358.331 | 18.2877 | -358.9003 | 18.2077 | -358.9926 | 17.4972 | -351.6043 | 17.2509 | -351.5182 | 17.6061
2017-12-19 11:34 | 1094.0657 | 6.63 | 205.1728 | 388.6687 | 383.3106 | 6.9666 | -23.7264 | -141.3655 | 28.5849 | 13.3475 | 14.5146 | 4.9502 | 7.3857 | -12.9229 | -16.8726 | 20.1165 | -25.5883 | -141.5617 | 16.2218 | 3.3716 | 5.089 | 8.9501 | 19.509 | 14.85 | 20.2553 | 0.6565 | 9.2176 | 12.2783 | 12.517 | 9.7668 | 0.0006 | -0.0028 | 0.0003 | 0.003 | 0.0002 | 0.0001 | 0.0055 | 0.0166 | -0.0035 | -358.2572 | 17.2159 | -358.2941 | 18.2877 | -358.9464 | 18.2179 | -359.0049 | 17.5116 | -351.5643 | 17.2262 | -351.4905 | 17.5958
2017-12-19 11:34 | 1095.0657 | 6.6855 | 205.1524 | 388.7106 | 383.3876 | 6.9586 | -23.6846 | -141.3306 | 28.6111 | 13.4465 | 14.5285 | 5.0288 | 7.4267 | -12.9534 | -16.8678 | 20.1102 | -25.5842 | -141.5016 | 16.3119 | 3.3576 | 5.1036 | 9.0366 | 19.5536 | 14.8981 | 20.2723 | 0.6291 | 9.1914 | 12.3167 | 12.567 | 9.787 | 0.0006 | -0.0034 | 0.0007 | 0.0035 | -0.0002 | 0.0006 | 0.0114 | 0.0127 | -0.0152 | -358.2572 | 17.2447 | -358.3556 | 18.3001 | -358.9218 | 18.1912 | -358.9926 | 17.4808 | -351.5951 | 17.257 | -351.5397 | 17.6328
2017-12-19 11:34 | 1096.0658 | 6.6743 | 205.1338 | 388.6634 | 383.2973 | 6.9678 | -23.7179 | -141.3264 | 28.5836 | 13.4075 | 14.561 | 5.1577 | 7.393 | -12.9592 | -16.917 | 20.1404 | -25.5939 | -141.5887 | 16.2834 | 3.2814 | 5.0248 | 8.9215 | 19.5545 | 14.9376 | 20.2485 | 0.6759 | 9.1902 | 12.3035 | 12.5828 | 9.8088 | 0.0005 | -0.0026 | 0.0003 | 0.0021 | -0.0002 | -0.0002 | -0.0171 | 0.0102 | 0.0147 | -358.2818 | 17.2139 | -358.2879 | 18.2652 | -358.9126 | 18.2282 | -359.0172 | 17.5055 | -351.5859 | 17.2221 | -351.4813 | 17.5876
2017-12-19 11:34 | 1097.0659 | 6.729 | 205.1704 | 388.647 | 383.302 | 6.9823 | -23.7142 | -141.272 | 28.6906 | 13.3623 | 14.492 | 5.0225 | 7.3653 | -12.9527 | -16.8999 | 20.1282 | -25.6222 | -141.6866 | 16.3103 | 3.3138 | 5.1239 | 8.9968 | 19.5948 | 14.9142 | 20.2592 | 0.6839 | 9.1673 | 12.298 | 12.6063 | 9.7802 | 0.0006 | -0.0027 | 0.0006 | 0.0033 | -0.0005 | 0.0003 | -0.0055 | 0.0177 | -0.0181 | -358.2356 | 17.2488 | -358.3679 | 18.3185 | -358.9495 | 18.2056 | -358.9772 | 17.4829 | -351.5582 | 17.2509 | -351.552 | 17.6328
2017-12-19 11:34 | 1098.0659 | 6.5987 | 205.1771 | 388.5223 | 383.2462 | 6.9414 | -23.7511 | -141.33 | 28.7115 | 13.3842 | 14.5192 | 4.9663 | 7.3695 | -12.8757 | -16.8396 | 20.1527 | -25.5482 | -141.6136 | 16.3507 | 3.2164 | 5.1339 | 9.0229 | 19.6171 | 14.8649 | 20.2874 | 0.7811 | 9.1445 | 12.2986 | 12.5431 | 9.798 | 0.0008 | -0.0029 | 0.0002 | 0.0026 | 0.0002 | -0.0001 | 0.0049 | 0.01 | -0.0248 | -358.2572 | 17.2344 | -358.3033 | 18.2734 | -358.8941 | 18.2261 | -359.0295 | 17.5096 | -351.6105 | 17.2406 | -351.512 | 17.5978
2017-12-19 11:34 | 1099.066 | 6.6746 | 205.2119 | 388.5971 | 383.2368 | 6.9343 | -23.7379 | -141.2945 | 28.7215 | 13.4181 | 14.4864 | 4.9965 | 7.3483 | -12.8889 | -16.709 | 20.045 | -25.5599 | -141.6459 | 16.4199 | 3.1795 | 5.0554 | 9.0291 | 19.5694 | 14.854 | 20.3308 | 0.736 | 9.172 | 12.3255 | 12.5758 | 9.8138 | 0.0007 | -0.0025 | -0.0006 | 0.0025 | -0.0003 | 0.0006 | -0.002 | 0.0065 | 0.0082 | -358.2079 | 17.2159 | -358.3279 | 18.3144 | -358.9372 | 18.2282 | -358.9834 | 17.4705 | -351.5859 | 17.2447 | -351.5182 | 17.6286
2017-12-19 11:34 | 1100.066 | 6.6115 | 205.2603 | 388.6656 | 383.3161 | 6.811 | -23.7699 | -141.3899 | 28.6823 | 13.3645 | 14.5313 | 4.9435 | 7.4024 | -12.9233 | -16.7681 | 20.0685 | -25.6103 | -141.6626 | 16.3717 | 3.2126 | 5.0735 | 9.0686 | 19.5763 | 14.8367 | 20.3924 | 0.824 | 9.2018 | 12.263 | 12.548 | 9.7915 | 0.0002 | -0.0026 | 0.0003 | 0.0031 | -0.0001 | 0 | 0.0018 | 0.0093 | 0.0037 | -358.2972 | 17.2303 | -358.3064 | 18.2795 | -358.8972 | 18.222 | -359.0141 | 17.5075 | -351.6074 | 17.2324 | -351.472 | 17.5999
2017-12-19 11:34 | 1101.0661 | 6.7256 | 205.2338 | 388.5889 | 383.269 | 6.8056 | -23.7647 | -141.3749 | 28.5963 | 13.433 | 14.5009 | 5.0621 | 7.4418 | -12.8862 | -16.7999 | 20.1108 | -25.616 | -141.6177 | 16.3022 | 3.1888 | 5.1297 | 9.0432 | 19.528 | 14.8036 | 20.3188 | 0.8624 | 9.2066 | 12.2964 | 12.5525 | 9.8021 | 0.0005 | -0.0024 | 0.0002 | 0.0031 | -0.0004 | 0.0001 | -0.0126 | 0.0108 | -0.014 | -358.2572 | 17.2406 | -358.3372 | 18.3042 | -358.9218 | 18.2056 | -358.9711 | 17.4767 | -351.6043 | 17.257 | -351.5243 | 17.6245
2017-12-19 11:34 | 1102.0662 | 6.7538 | 205.2783 | 388.6654 | 383.2248 | 6.7761 | -23.7993 | -141.4481 | 28.5118 | 13.311 | 14.4855 | 5.147 | 7.3965 | -12.9034 | -16.7787 | 20.1823 | -25.564 | -141.6862 | 16.2971 | 3.0848 | 5.0823 | 9.0252 | 19.5084 | 14.8509 | 20.265 | 0.8102 | 9.1673 | 12.3212 | 12.531 | 9.7745 | 0.0008 | -0.0028 | 0.0008 | 0.0031 | 0.0002 | 0.0008 | -0.0175 | 0.0144 | -0.0279 | -358.2572 | 17.2077 | -358.2664 | 18.2775 | -358.9034 | 18.2426 | -359.0757 | 17.4952 | -351.5551 | 17.2016 | -351.4536 | 17.6102
2017-12-19 11:34 | 1103.0662 | 6.7294 | 205.1775 | 388.6512 | 383.1995 | 6.7648 | -23.8448 | -141.3972 | 28.4004 | 13.3709 | 14.4245 | 4.9804 | 7.3728 | -12.9475 | -16.6839 | 20.1216 | -25.5421 | -141.5703 | 16.3852 | 3.1452 | 5.1009 | 9.0788 | 19.4891 | 14.6904 | 20.2359 | 0.6159 | 9.1606 | 12.3373 | 12.5413 | 9.7908 | 0.0003 | -0.0026 | 0.0002 | 0.0024 | 0.0001 | 0 | -0.0044 | 0.0149 | 0.0114 | -358.2633 | 17.2632 | -358.371 | 18.3001 | -358.9034 | 18.1769 | -358.9434 | 17.4747 | -351.6105 | 17.2816 | -351.5828 | 17.6328
2017-12-19 11:34 | 1104.0663 | 6.6449 | 205.2006 | 388.6486 | 383.1979 | 6.7664 | -23.8834 | -141.3834 | 28.5269 | 13.3641 | 14.432 | 4.8937 | 7.3967 | -12.943 | -16.737 | 20.0947 | -25.5213 | -141.5284 | 16.3611 | 3.2057 | 5.0925 | 9.1603 | 19.4855 | 14.7593 | 20.2767 | 0.768 | 9.1553 | 12.2686 | 12.5362 | 9.7451 | 0.0003 | -0.0019 | 0.0004 | 0.003 | -0.0003 | 0.0004 | -0.0073 | 0.0081 | -0.0174 | -358.211 | 17.1934 | -358.251 | 18.259 | -358.9126 | 18.2631 | -359.0757 | 17.4993 | -351.5613 | 17.1934 | -351.4536 | 17.5999
2017-12-19 11:34 | 1105.0663 | 6.6957 | 205.1881 | 388.7118 | 383.2132 | 6.7886 | -23.864 | -141.3898 | 28.5938 | 13.3653 | 14.396 | 4.8976 | 7.4039 | -12.9591 | -16.7002 | 20.187 | -25.5611 | -141.4962 | 16.4035 | 3.269 | 4.997 | 9.1038 | 19.4613 | 14.8152 | 20.2305 | 0.6445 | 9.1673 | 12.3038 | 12.5194 | 9.7802 | 0.0008 | -0.0027 | 0.0003 | 0.003 | -0.0001 | 0.0004 | -0.0203 | 0.0071 | -0.0256 | -358.2448 | 17.257 | -358.3649 | 18.3124 | -358.9311 | 18.2015 | -358.9495 | 17.4582 | -351.5766 | 17.2591 | -351.5643 | 17.6471
2017-12-19 11:34 | 1106.0664 | 6.6979 | 205.2594 | 388.7081 | 383.3048 | 6.7945 | -23.8037 | -141.3147 | 28.6412 | 13.3943 | 14.4663 | 4.9781 | 7.4521 | -12.8857 | -16.7157 | 20.1516 | -25.5806 | -141.5197 | 16.3838 | 3.2768 | 5.1536 | 9.1056 | 19.5683 | 14.7605 | 20.2553 | 0.708 | 9.1624 | 12.3456 | 12.5207 | 9.8044 | 0.001 | -0.0027 | 0.0009 | 0.0035 | 0 | 0.0001 | -0.0174 | 0.0086 | -0.028 | -358.3095 | 17.2283 | -358.2787 | 18.2426 | -358.8695 | 18.22 | -359.0418 | 17.5198 | -351.6197 | 17.2283 | -351.4659 | 17.5896
2017-12-19 11:34 | 1107.0665 | 6.6342 | 205.23 | 388.6943 | 383.2493 | 6.8279 | -23.911 | -141.3363 | 28.6388 | 13.4371 | 14.4744 | 4.9689 | 7.4567 | -12.7866 | -16.7276 | 20.2794 | -25.5494 | -141.5036 | 16.3227 | 3.2494 | 5.1894 | 9.2606 | 19.5706 | 14.8564 | 20.3655 | 0.6286 | 9.214 | 12.287 | 12.5663 | 9.7922 | 0.0005 | -0.0026 | 0.0004 | 0.0032 | -0.0002 | -0.0001 | -0.0026 | 0.0077 | -0.0209 | -358.1925 | 17.2118 | -358.3495 | 18.3124 | -358.9987 | 18.2385 | -358.9987 | 17.448 | -351.5336 | 17.2201 | -351.5213 | 17.6615
2017-12-19 11:34 | 1108.0665 | 6.6394 | 205.1739 | 388.6798 | 383.1682 | 6.8358 | -23.8783 | -141.4051 | 28.6531 | 13.3587 | 14.3891 | 4.9127 | 7.3593 | -12.8739 | -16.7376 | 20.2459 | -25.5564 | -141.526 | 16.3485 | 3.1925 | 5.1876 | 9.044 | 19.5147 | 14.806 | 20.3132 | 0.577 | 9.1797 | 12.3338 | 12.5669 | 9.8389 | 0.0004 | -0.002 | 0 | 0.0033 | -0.0003 | 0.0002 | -0.0217 | 0.0109 | -0.0145 | -358.3279 | 17.2673 | -358.3279 | 18.2508 | -358.8418 | 18.1851 | -359.0018 | 17.5157 | -351.6597 | 17.2714 | -351.512 | 17.5937
2017-12-19 11:34 | 1109.0666 | 6.6115 | 205.2072 | 388.685 | 383.2911 | 6.8423 | -23.9267 | -141.4349 | 28.5866 | 13.3659 | 14.4209 | 4.8991 | 7.3303 | -12.8868 | -16.8134 | 20.2826 | -25.5579 | -141.5144 | 16.3077 | 3.1493 | 5.1283 | 8.9949 | 19.4352 | 14.7528 | 20.2784 | 0.5178 | 9.144 | 12.3326 | 12.5192 | 9.809 | 0.001 | -0.0027 | 0.0005 | 0.003 | 0 | 0 | -0.0079 | 0.0134 | -0.0307 | -358.1341 | 17.181 | -358.2818 | 18.3124 | -359.0141 | 18.2693 | -359.0388 | 17.4603 | -351.5059 | 17.1831 | -351.4936 | 17.6533
2017-12-19 11:34 | 1110.0666 | 6.6636 | 205.1521 | 388.6661 | 383.1909 | 6.7924 | -23.809 | -141.2352 | 28.5713 | 13.37 | 14.4649 | 4.9668 | 7.3476 | -12.8874 | -16.7453 | 20.3056 | -25.4804 | -141.4286 | 16.413 | 3.1455 | 5.0516 | 9.0756 | 19.4653 | 14.8226 | 20.4133 | 0.6265 | 9.2065 | 12.3309 | 12.5986 | 9.825 | 0.0006 | -0.0028 | 0 | 0.0024 | -0.0007 | 0.0004 | -0.0051 | 0.013 | -0.0066 | -358.3587 | 17.3042 | -358.3649 | 18.259 | -358.8449 | 18.1481 | -358.9526 | 17.5178 | -351.6997 | 17.296 | -351.5428 | 17.5999
2017-12-19 11:34 | 1111.0667 | 6.6207 | 205.181 | 388.5746 | 383.1456 | 6.8062 | -23.8148 | -141.3303 | 28.5696 | 13.3178 | 14.3479 | 5.0683 | 7.3578 | -12.8987 | -16.6915 | 20.2428 | -25.5218 | -141.4534 | 16.3877 | 3.1449 | 5.1145 | 9.0228 | 19.463 | 14.778 | 20.278 | 0.578 | 9.2146 | 12.3456 | 12.5555 | 9.8333 | 0.0001 | -0.0024 | 0.0004 | 0.003 | 0.0001 | -0.0001 | -0.0115 | 0.0118 | -0.0125 | -358.1064 | 17.1626 | -358.2572 | 18.3206 | -359.0357 | 18.2816 | -359.088 | 17.4541 | -351.4874 | 17.1585 | -351.4566 | 17.6697
2017-12-19 11:34 | 1112.0668 | 6.7173 | 205.1882 | 388.7221 | 383.1499 | 6.817 | -23.7451 | -141.3198 | 28.5755 | 13.3033 | 14.4123 | 5.0121 | 7.452 | -12.839 | -16.7807 | 20.2745 | -25.613 | -141.4765 | 16.3536 | 3.2076 | 5.1112 | 9.1082 | 19.4356 | 14.8269 | 20.3421 | 0.5366 | 9.1716 | 12.3018 | 12.5463 | 9.8191 | 0.0002 | -0.0027 | 0 | 0.0024 | 0.0001 | 0.0008 | -0.0061 | 0.0107 | 0.0102 | -358.3772 | 17.3309 | -358.3741 | 18.2446 | -358.811 | 18.1337 | -358.9526 | 17.5219 | -351.7182 | 17.3001 | -351.5705 | 17.5999
2017-12-19 11:34 | 1113.0668 | 6.6579 | 205.2609 | 388.6867 | 383.157 | 6.8898 | -23.7152 | -141.1635 | 28.6148 | 13.355 | 14.3971 | 5.0334 | 7.5007 | -12.88 | -16.7551 | 20.2683 | -25.553 | -141.5439 | 16.3482 | 3.1518 | 5.0938 | 9.0303 | 19.4351 | 14.7879 | 20.2927 | 0.6073 | 9.2189 | 12.332 | 12.5824 | 9.797 | 0.0007 | -0.0031 | 0.0002 | 0.0029 | 0.0004 | 0.0002 | -0.0039 | 0.0078 | -0.0149 | -358.0571 | 17.1502 | -358.251 | 18.3124 | -359.0111 | 18.296 | -359.0788 | 17.4562 | -351.4597 | 17.1359 | -351.4105 | 17.6533
2017-12-19 11:34 | 1114.0669 | 6.7527 | 205.2839 | 388.8396 | 383.258 | 6.9337 | -23.7777 | -141.2224 | 28.5352 | 13.3436 | 14.4614 | 5.0037 | 7.4621 | -12.8481 | -16.6828 | 20.1332 | -25.5708 | -141.5394 | 16.1665 | 3.2475 | 5.1413 | 9.0135 | 19.506 | 14.7863 | 20.2766 | 0.5206 | 9.2144 | 12.3454 | 12.5379 | 9.8389 | 0.0005 | -0.003 | 0.0005 | 0.0038 | -0.0004 | 0.0005 | -0.0186 | 0.0077 | -0.0176 | -358.371 | 17.3371 | -358.3925 | 18.2549 | -358.808 | 18.1296 | -358.928 | 17.5219 | -351.7336 | 17.3186 | -351.5828 | 17.5999
2017-12-19 11:34 | 1115.0669 | 6.639 | 205.1236 | 388.6717 | 383.1824 | 6.9844 | -23.692 | -141.1908 | 28.6634 | 13.3355 | 14.4119 | 4.9272 | 7.4643 | -12.9045 | -16.772 | 20.1734 | -25.6052 | -141.5651 | 16.1685 | 3.3355 | 5.1434 | 8.9615 | 19.4571 | 14.7817 | 20.3342 | 0.6242 | 9.203 | 12.3167 | 12.4859 | 9.8101 | 0.0003 | -0.0023 | 0.0006 | 0.003 | 0.0002 | -0.0001 | -0.0003 | 0.007 | 0.0094 | -358.0787 | 17.1338 | -358.2048 | 18.3042 | -359.008 | 18.3206 | -359.1003 | 17.4582 | -351.4689 | 17.1297 | -351.3859 | 17.6615
2017-12-19 11:34 | 1116.067 | 6.6345 | 205.2396 | 388.674 | 383.2008 | 7.0166 | -23.7137 | -141.2544 | 28.7359 | 13.4638 | 14.5628 | 5.0055 | 7.5213 | -12.9224 | -16.8408 | 20.1532 | -25.6157 | -141.6625 | 16.262 | 3.4855 | 5.2056 | 9.0183 | 19.4696 | 14.7263 | 20.3111 | 0.6321 | 9.1732 | 12.2924 | 12.5486 | 9.7804 | 0.0007 | -0.0026 | -0.0001 | 0.0027 | -0.0001 | 0.0006 | -0.0082 | 0.0118 | -0.0095 | -358.4202 | 17.3535 | -358.4449 | 18.2652 | -358.8234 | 18.1029 | -358.8849 | 17.5034 | -351.7397 | 17.3453 | -351.629 | 17.6061
2017-12-19 11:34 | 1117.0671 | 6.5991 | 205.1661 | 388.72 | 383.1811 | 7.0004 | -23.7397 | -141.2629 | 28.5899 | 13.3935 | 14.4874 | 4.9141 | 7.486 | -12.8262 | -16.7442 | 20.1295 | -25.6012 | -141.5225 | 16.272 | 3.518 | 5.254 | 9.0509 | 19.5158 | 14.7514 | 20.278 | 0.678 | 9.1841 | 12.3436 | 12.5766 | 9.8143 | 0.0006 | -0.003 | 0.0004 | 0.0031 | 0 | 0.0002 | -0.018 | 0.0142 | -0.0292 | -358.0818 | 17.1092 | -358.1956 | 18.2898 | -359.0018 | 18.337 | -359.1095 | 17.4788 | -351.4905 | 17.1112 | -351.3797 | 17.6286
2017-12-19 11:35 | 1118.0671 | 6.592 | 205.2377 | 388.7092 | 383.1978 | 7.0085 | -23.8143 | -141.2543 | 28.5703 | 13.3785 | 14.4149 | 4.9388 | 7.3728 | -12.8027 | -16.724 | 20.2629 | -25.4628 | -141.4414 | 16.3427 | 3.5068 | 5.2102 | 9.0853 | 19.5701 | 14.707 | 20.274 | 0.6399 | 9.1674 | 12.304 | 12.5428 | 9.8208 | 0.0004 | -0.0026 | 0.0002 | 0.0029 | 0.0001 | 0.0008 | 0.0066 | 0.0148 | -0.0226 | -358.3433 | 17.3617 | -358.4418 | 18.261 | -358.848 | 18.0927 | -358.851 | 17.5034 | -351.7367 | 17.3515 | -351.6413 | 17.5958
2017-12-19 11:35 | 1119.0672 | 6.5374 | 205.2826 | 388.6764 | 383.2306 | 7.091 | -23.7794 | -141.2453 | 28.687 | 13.3957 | 14.3445 | 4.8693 | 7.3736 | -12.8177 | -16.7607 | 20.1922 | -25.6267 | -141.5554 | 16.2871 | 3.4829 | 5.2162 | 9.0515 | 19.6055 | 14.7332 | 20.3445 | 0.6111 | 9.1541 | 12.3537 | 12.523 | 9.8132 | 0 | -0.0028 | -0.0001 | 0.0031 | -0.0001 | 0.0002 | -0.0198 | 0.012 | -0.0137 | -358.0818 | 17.1051 | -358.1433 | 18.2857 | -358.9834 | 18.3309 | -359.1711 | 17.4829 | -351.472 | 17.1112 | -351.3551 | 17.6204
2017-12-19 11:35 | 1120.0672 | 6.5742 | 205.2158 | 388.7183 | 383.1741 | 7.0953 | -23.7693 | -141.1168 | 28.6832 | 13.3238 | 14.3169 | 4.8835 | 7.3999 | -12.8816 | -16.7187 | 20.2002 | -25.5363 | -141.6419 | 16.2589 | 3.5441 | 5.1507 | 9.031 | 19.5249 | 14.7704 | 20.3464 | 0.5965 | 9.1981 | 12.3237 | 12.551 | 9.8054 | 0.0006 | -0.0029 | 0.0004 | 0.0029 | 0 | 0.0003 | -0.0156 | 0.0121 | -0.0338 | -358.3433 | 17.3597 | -358.4787 | 18.2775 | -358.8941 | 18.0824 | -358.8326 | 17.487 | -351.7274 | 17.3638 | -351.6567 | 17.6143
2017-12-19 11:35 | 1121.0673 | 6.6069 | 205.3227 | 388.8106 | 383.1936 | 7.0264 | -23.7939 | -141.0657 | 28.8245 | 13.3219 | 14.2946 | 4.8756 | 7.3673 | -12.8369 | -16.7112 | 20.2148 | -25.5798 | -141.5939 | 16.2667 | 3.585 | 5.1164 | 9.051 | 19.5148 | 14.7661 | 20.3874 | 0.6399 | 9.2127 | 12.3315 | 12.5876 | 9.7908 | 0.0007 | -0.0031 | 0.0005 | 0.0031 | -0.0003 | 0.0002 | -0.0169 | 0.01 | -0.0034 | -358.1248 | 17.0948 | -358.1495 | 18.2775 | -358.9495 | 18.3411 | -359.1526 | 17.4993 | -351.5305 | 17.1236 | -351.3428 | 17.6081
2017-12-19 11:35 | 1122.0674 | 6.561 | 205.318 | 388.8326 | 383.2263 | 7.0628 | -23.7308 | -141.0859 | 28.7669 | 13.2412 | 14.316 | 4.8571 | 7.3946 | -12.9008 | -16.7567 | 20.1427 | -25.5163 | -141.5595 | 16.2612 | 3.5648 | 5.0538 | 9.0481 | 19.4965 | 14.7846 | 20.3027 | 0.6751 | 9.1319 | 12.3145 | 12.5185 | 9.768 | 0.0004 | -0.0023 | 0.0006 | 0.0033 | 0.0002 | 0.0002 | -0.0068 | 0.008 | -0.0078 | -358.3187 | 17.3576 | -358.4756 | 18.3144 | -358.9311 | 18.0968 | -358.8326 | 17.4726 | -351.6843 | 17.3556 | -351.6536 | 17.6328
2017-12-19 11:35 | 1123.0674 | 6.5969 | 205.2759 | 388.8111 | 383.222 | 6.9836 | -23.6965 | -141.1231 | 28.7753 | 13.2914 | 14.3361 | 4.9389 | 7.3662 | -12.8671 | -16.7545 | 20.1936 | -25.6013 | -141.6215 | 16.1579 | 3.5646 | 5.072 | 8.9654 | 19.5187 | 14.7165 | 20.3283 | 0.6729 | 9.1866 | 12.2485 | 12.5278 | 9.7129 | 0.0006 | -0.0025 | 0.0004 | 0.0027 | -0.0002 | 0.0006 | -0.0198 | 0.0076 | -0.0131 | -358.1495 | 17.0948 | -358.1341 | 18.2795 | -358.9249 | 18.3206 | -359.1588 | 17.5178 | -351.5151 | 17.1359 | -351.3428 | 17.5835
2017-12-19 11:35 | 1124.0675 | 6.6808 | 205.2898 | 388.8095 | 383.2889 | 6.9833 | -23.6543 | -141.1489 | 28.7141 | 13.3059 | 14.3391 | 5.0166 | 7.3884 | -12.9435 | -16.7346 | 20.1807 | -25.4407 | -141.4942 | 16.417 | 3.5584 | 5.0141 | 8.9584 | 19.4928 | 14.7743 | 20.3172 | 0.7579 | 9.1719 | 12.3253 | 12.5525 | 9.7963 | 0.0006 | -0.003 | 0.0002 | 0.0031 | 0.0003 | 0.0004 | -0.0167 | 0.0094 | 0.0156 | -358.3095 | 17.3248 | -358.4695 | 18.3514 | -358.9095 | 18.1112 | -358.8572 | 17.4582 | -351.6536 | 17.3453 | -351.6597 | 17.6451
2017-12-19 11:35 | 1125.0675 | 6.6891 | 205.304 | 388.7332 | 383.2579 | 6.9746 | -23.721 | -141.1276 | 28.7252 | 13.2544 | 14.2633 | 4.9757 | 7.4003 | -12.8737 | -16.768 | 20.1854 | -25.5289 | -141.5988 | 16.3151 | 3.5864 | 4.9873 | 9.0254 | 19.3973 | 14.8498 | 20.3149 | 0.7071 | 9.1505 | 12.3393 | 12.5201 | 9.8039 | 0.0006 | -0.0027 | 0.0006 | 0.0031 | 0.0001 | 0.0006 | -0.0048 | 0.0079 | -0.0117 | -358.1679 | 17.1318 | -358.1587 | 18.3001 | -358.9218 | 18.3083 | -359.1557 | 17.5219 | -351.5459 | 17.1379 | -351.3612 | 17.5896
2017-12-19 11:35 | 1126.0676 | 6.6991 | 205.3371 | 388.7681 | 383.2478 | 6.9313 | -23.6908 | -141.1683 | 28.7262 | 13.2862 | 14.2967 | 4.917 | 7.3332 | -12.8798 | -16.7719 | 20.1764 | -25.4446 | -141.4768 | 16.3214 | 3.5032 | 4.9742 | 8.9482 | 19.4318 | 14.8249 | 20.2607 | 0.6604 | 9.1721 | 12.3199 | 12.5471 | 9.7792 | 0 | -0.0025 | 0.0002 | 0.0025 | 0.0003 | -0.0001 | 0.0004 | 0.0095 | -0.0269 | -358.3064 | 17.3145 | -358.4572 | 18.3452 | -358.9064 | 18.1214 | -358.8203 | 17.4705 | -351.6413 | 17.3268 | -351.6413 | 17.6348
2017-12-19 11:35 | 1127.0677 | 6.7251 | 205.2795 | 388.7099 | 383.2131 | 6.9968 | -23.6937 | -141.0912 | 28.6598 | 13.2496 | 14.3239 | 5.0402 | 7.32 | -12.8291 | -16.8295 | 20.1644 | -25.5051 | -141.4682 | 16.2566 | 3.4005 | 4.9265 | 8.9432 | 19.3943 | 14.7854 | 20.274 | 0.6644 | 9.179 | 12.3214 | 12.5196 | 9.7804 | 0.0007 | -0.0024 | 0.0002 | 0.003 | -0.0001 | 0.0008 | -0.0102 | 0.0121 | -0.0196 | -358.1895 | 17.142 | -358.1802 | 18.3042 | -358.9218 | 18.2857 | -359.128 | 17.5198 | -351.5428 | 17.1543 | -351.3828 | 17.5958
2017-12-19 11:35 | 1128.0677 | 6.6602 | 205.2364 | 388.7326 | 383.2085 | 7.0312 | -23.7121 | -141.1017 | 28.625 | 13.3124 | 14.3277 | 5.0148 | 7.3656 | -12.7909 | -16.7994 | 20.2349 | -25.4246 | -141.4386 | 16.2407 | 3.4182 | 4.9885 | 8.8708 | 19.479 | 14.8417 | 20.3156 | 0.6869 | 9.1977 | 12.329 | 12.562 | 9.7876 | 0.0008 | -0.0031 | 0.001 | 0.0032 | -0.0003 | -0.0002 | -0.0052 | 0.0143 | 0.0049 | -358.2725 | 17.2919 | -358.4387 | 18.3678 | -358.9372 | 18.142 | -358.8634 | 17.4644 | -351.6382 | 17.3083 | -351.6013 | 17.6492
2017-12-19 11:35 | 1129.0678 | 6.6432 | 205.2317 | 388.8399 | 383.2407 | 6.9657 | -23.6195 | -141.0504 | 28.6725 | 13.2576 | 14.2945 | 4.9371 | 7.3995 | -12.8415 | -16.8034 | 20.198 | -25.5171 | -141.5068 | 16.2277 | 3.4968 | 5.0886 | 8.9194 | 19.4931 | 14.7831 | 20.2183 | 0.6897 | 9.2186 | 12.3548 | 12.5473 | 9.8372 | 0.0004 | -0.0027 | 0.0006 | 0.0032 | -0.0005 | 0.0009 | -0.0229 | 0.0129 | -0.0204 | -358.2387 | 17.1687 | -358.2172 | 18.298 | -358.9003 | 18.2672 | -359.1064 | 17.526 | -351.5551 | 17.1749 | -351.4105 | 17.5876
2017-12-19 11:35 | 1130.0678 | 6.6419 | 205.1741 | 388.6522 | 383.185 | 6.9121 | -23.6617 | -141.0137 | 28.7401 | 13.2724 | 14.2419 | 4.894 | 7.3018 | -12.8147 | -16.779 | 20.2348 | -25.4633 | -141.4975 | 16.2764 | 3.4372 | 5.0937 | 8.8621 | 19.4772 | 14.7647 | 20.2343 | 0.6135 | 9.2086 | 12.3165 | 12.5842 | 9.81 | 0.0007 | -0.0019 | -0.0002 | 0.0031 | 0.0001 | 0 | -0.0088 | 0.0085 | -0.003 | -358.2633 | 17.2632 | -358.4049 | 18.3555 | -358.9403 | 18.1645 | -358.8849 | 17.4644 | -351.589 | 17.2673 | -351.5705 | 17.6492
2017-12-19 11:35 | 1131.0679 | 6.6576 | 205.2631 | 388.6619 | 383.2182 | 6.8752 | -23.5768 | -141.0361 | 28.6545 | 13.2471 | 14.297 | 4.8649 | 7.3029 | -12.8342 | -16.8337 | 20.1066 | -25.592 | -141.432 | 16.2058 | 3.4511 | 5.1368 | 8.9123 | 19.5283 | 14.7132 | 20.2127 | 0.6271 | 9.1786 | 12.2919 | 12.5132 | 9.7857 | 0.0007 | -0.0026 | -0.0001 | 0.003 | 0 | 0.0003 | -0.0185 | 0.0089 | -0.0194 | -358.2602 | 17.1934 | -358.2541 | 18.3042 | -358.891 | 18.2282 | -359.0818 | 17.5301 | -351.5828 | 17.2077 | -351.4443 | 17.5978
2017-12-19 11:35 | 1132.068 | 6.7005 | 205.3076 | 388.6512 | 383.1902 | 6.8644 | -23.5938 | -140.933 | 28.724 | 13.2611 | 14.3808 | 4.8938 | 7.3061 | -12.8599 | -16.793 | 20.1612 | -25.5403 | -141.3881 | 16.2425 | 3.3661 | 5.199 | 8.9053 | 19.5413 | 14.6512 | 20.1919 | 0.645 | 9.2088 | 12.3398 | 12.5439 | 9.8044 | 0.0013 | -0.0025 | 0.0001 | 0.003 | 0.0002 | 0.0003 | -0.0149 | 0.0085 | -0.0133 | -358.2295 | 17.2385 | -358.3618 | 18.3411 | -358.9587 | 18.1953 | -358.9495 | 17.4767 | -351.5643 | 17.2406 | -351.552 | 17.6574
2017-12-19 11:35 | 1133.068 | 6.5962 | 205.1518 | 388.5928 | 383.1292 | 6.9402 | -23.6013 | -140.895 | 28.7642 | 13.2591 | 14.3182 | 4.948 | 7.319 | -12.9265 | -16.7953 | 20.2442 | -25.5631 | -141.3545 | 16.2077 | 3.4151 | 5.2284 | 8.9374 | 19.5789 | 14.7567 | 20.2746 | 0.6783 | 9.219 | 12.3206 | 12.6173 | 9.8029 | 0.0006 | -0.0026 | 0.0006 | 0.0029 | -0.0001 | -0.0001 | -0.005 | 0.0096 | -0.023 | -358.2602 | 17.2283 | -358.3095 | 18.296 | -358.8941 | 18.2036 | -359.0203 | 17.5178 | -351.6105 | 17.218 | -351.4813 | 17.6143
2017-12-19 11:35 | 1134.0681 | 6.5598 | 205.1069 | 388.4871 | 383.1748 | 6.9141 | -23.6978 | -141.0746 | 28.7021 | 13.3081 | 14.3795 | 4.8453 | 7.397 | -12.9215 | -16.7853 | 20.1599 | -25.5826 | -141.3602 | 16.1365 | 3.4835 | 5.2351 | 9.0334 | 19.5701 | 14.6714 | 20.2521 | 0.7739 | 9.1494 | 12.3147 | 12.5303 | 9.7681 | 0 | -0.0024 | 0.0006 | 0.0026 | 0.0003 | 0.0005 | 0.0007 | 0.0095 | -0.0177 | -358.2325 | 17.2118 | -358.3249 | 18.3534 | -358.9403 | 18.2179 | -358.9895 | 17.4808 | -351.5305 | 17.2118 | -351.5336 | 17.643
2017-12-19 11:35 | 1135.0681 | 6.5579 | 205.0532 | 388.5664 | 383.1823 | 6.8 | -23.6435 | -141.0484 | 28.666 | 13.3183 | 14.3861 | 4.9474 | 7.4126 | -12.8545 | -16.7156 | 20.2032 | -25.5695 | -141.2337 | 16.2197 | 3.4788 | 5.1021 | 9.0086 | 19.4766 | 14.6867 | 20.3042 | 0.7014 | 9.2022 | 12.3271 | 12.5833 | 9.8151 | 0.0006 | -0.003 | 0.0003 | 0.0029 | -0.0003 | 0.0002 | -0.0168 | 0.0125 | -0.0089 | -358.3064 | 17.2529 | -358.3279 | 18.3062 | -358.8787 | 18.1789 | -358.9741 | 17.4993 | -351.632 | 17.2447 | -351.5243 | 17.6245
2017-12-19 11:35 | 1136.0682 | 6.5936 | 204.9752 | 388.6336 | 383.1846 | 6.7485 | -23.6706 | -141.0697 | 28.6268 | 13.2988 | 14.4637 | 4.9171 | 7.4443 | -12.7854 | -16.7478 | 20.2434 | -25.5391 | -141.3272 | 16.1656 | 3.4312 | 5.1243 | 9.0394 | 19.4765 | 14.6235 | 20.225 | 0.6078 | 9.1905 | 12.3385 | 12.5484 | 9.8091 | 0.0005 | -0.0029 | 0.0006 | 0.0033 | 0 | 0.0004 | 0.0049 | 0.0125 | -0.0127 | -358.211 | 17.1893 | -358.2848 | 18.3226 | -358.928 | 18.2282 | -359.0418 | 17.4849 | -351.5582 | 17.1954 | -351.4566 | 17.6225
2017-12-19 11:35 | 1137.0683 | 6.6758 | 205.0583 | 388.64 | 383.1783 | 6.9117 | -23.4771 | -140.9463 | 28.8161 | 13.2862 | 14.4491 | 4.9955 | 7.4696 | -12.8258 | -16.7204 | 20.2409 | -25.4753 | -141.3745 | 16.1317 | 3.4768 | 5.1486 | 9.0439 | 19.4888 | 14.6434 | 20.2419 | 0.66 | 9.1721 | 12.3141 | 12.5529 | 9.8428 | 0.0004 | -0.0023 | 0.0001 | 0.0031 | -0.0001 | 0.0003 | -0.0009 | 0.0111 | -0.0027 | -358.2664 | 17.2467 | -358.3618 | 18.3185 | -358.8972 | 18.1789 | -358.9864 | 17.4808 | -351.6136 | 17.2385 | -351.5213 | 17.6328
2017-12-19 11:35 | 1138.0683 | 6.6401 | 205.2138 | 388.7573 | 383.2815 | 6.9773 | -23.4473 | -140.774 | 28.8579 | 13.2655 | 14.4439 | 5.0218 | 7.4755 | -12.7889 | -16.6263 | 20.2168 | -25.4281 | -141.2705 | 16.177 | 3.5115 | 5.0895 | 9.0907 | 19.555 | 14.6045 | 20.3208 | 0.6455 | 9.1988 | 12.311 | 12.5439 | 9.771 | 0.0005 | -0.0024 | -0.0001 | 0.0029 | -0.0005 | 0.0004 | 0.0067 | 0.0082 | -0.0131 | -358.2202 | 17.2077 | -358.3125 | 18.3185 | -358.8941 | 18.2118 | -359.0049 | 17.4911 | -351.5736 | 17.2159 | -351.4905 | 17.6286
2017-12-19 11:35 | 1139.0684 | 6.6778 | 205.1089 | 388.6979 | 383.2037 | 6.8839 | -23.5569 | -140.8413 | 28.7825 | 13.298 | 14.4231 | 5.0907 | 7.4845 | -12.8581 | -16.7484 | 20.1596 | -25.4442 | -141.2347 | 16.3008 | 3.2839 | 5.1067 | 8.9575 | 19.4849 | 14.6376 | 20.3407 | 0.6906 | 9.1853 | 12.3163 | 12.5725 | 9.8214 | 0.0009 | -0.0031 | 0.0003 | 0.0029 | -0.0002 | 0.0005 | 0.0025 | 0.0071 | -0.0196 | -358.2479 | 17.2344 | -358.3279 | 18.3165 | -358.8849 | 18.183 | -358.9587 | 17.4829 | -351.589 | 17.2426 | -351.5243 | 17.6286
2017-12-19 11:35 | 1140.0684 | 6.6326 | 205.129 | 388.7608 | 383.2306 | 6.9136 | -23.404 | -140.7904 | 28.7894 | 13.2664 | 14.3475 | 4.9804 | 7.4647 | -12.7612 | -16.6945 | 20.1205 | -25.438 | -141.2225 | 16.1605 | 3.3284 | 5.0378 | 9.0321 | 19.538 | 14.6475 | 20.3268 | 0.6294 | 9.1855 | 12.3396 | 12.5553 | 9.8158 | 0.0004 | -0.0029 | -0.0001 | 0.0024 | -0.0001 | 0.0008 | -0.018 | 0.0067 | -0.0181 | -358.2418 | 17.2098 | -358.2572 | 18.3042 | -358.888 | 18.2138 | -359.0572 | 17.5055 | -351.5828 | 17.2036 | -351.4382 | 17.5978
2017-12-19 11:35 | 1141.0685 | 6.6817 | 204.9476 | 388.7785 | 383.2326 | 6.8113 | -23.4399 | -140.7413 | 28.6731 | 13.3421 | 14.3575 | 4.8552 | 7.4459 | -12.7809 | -16.6813 | 20.1198 | -25.4111 | -141.2158 | 16.1542 | 3.3658 | 4.9983 | 8.9437 | 19.4697 | 14.6443 | 20.3096 | 0.624 | 9.1561 | 12.3449 | 12.5605 | 9.8443 | 0.0003 | -0.0024 | 0.0001 | 0.003 | -0.0002 | 0 | -0.0117 | 0.0096 | -0.0049 | -358.2172 | 17.2509 | -358.3833 | 18.3781 | -358.9618 | 18.181 | -358.9341 | 17.45 | -351.5643 | 17.2632 | -351.5366 | 17.6677
2017-12-19 11:35 | 1142.0686 | 6.6049 | 204.9393 | 388.7041 | 383.2292 | 6.7992 | -23.4819 | -140.7997 | 28.6712 | 13.3505 | 14.3828 | 4.9096 | 7.4966 | -12.7973 | -16.7159 | 20.1792 | -25.4747 | -141.2332 | 16.1548 | 3.3544 | 5.0036 | 8.7778 | 19.5275 | 14.6314 | 20.2851 | 0.6319 | 9.1673 | 12.2922 | 12.5194 | 9.7513 | 0.0007 | -0.0024 | 0.001 | 0.0035 | -0.0004 | 0.0005 | -0.0135 | 0.0127 | 0.0041 | -358.2295 | 17.1934 | -358.2172 | 18.2877 | -358.8726 | 18.2302 | -359.0726 | 17.526 | -351.5951 | 17.2057 | -351.4259 | 17.5814
2017-12-19 11:35 | 1143.0686 | 6.6204 | 205.0063 | 388.67 | 383.2083 | 6.8463 | -23.5036 | -140.8228 | 28.7977 | 13.4284 | 14.5203 | 5.0302 | 7.4776 | -12.813 | -16.693 | 20.132 | -25.5097 | -141.3724 | 16.1467 | 3.4033 | 5.0008 | 8.9286 | 19.6181 | 14.6989 | 20.2286 | 0.6396 | 9.1777 | 12.3195 | 12.512 | 9.8425 | 0.0006 | -0.0033 | 0.0002 | 0.0031 | 0 | 0.0003 | -0.0096 | 0.0165 | 0.0031 | -358.2202 | 17.2755 | -358.4141 | 18.374 | -358.9803 | 18.1563 | -358.9034 | 17.448 | -351.5613 | 17.2878 | -351.6105 | 17.6882
2017-12-19 11:35 | 1144.0687 | 6.5961 | 204.9731 | 388.6935 | 383.2583 | 6.7969 | -23.5152 | -140.7175 | 28.7897 | 13.4596 | 14.4953 | 5.0204 | 7.4749 | -12.7634 | -16.636 | 20.2413 | -25.4116 | -141.2513 | 16.2851 | 3.4676 | 5.0301 | 8.9963 | 19.5481 | 14.6693 | 20.2646 | 0.6286 | 9.2004 | 12.3711 | 12.5751 | 9.7843 | 0.0003 | -0.0025 | 0.0002 | 0.0033 | -0.0009 | 0.0002 | -0.0121 | 0.013 | 0.0025 | -358.2448 | 17.1502 | -358.1771 | 18.2795 | -358.888 | 18.2672 | -359.1465 | 17.5342 | -351.5736 | 17.1708 | -351.3674 | 17.5855
2017-12-19 11:35 | 1145.0687 | 6.6115 | 205.0519 | 388.68 | 383.2358 | 6.9023 | -23.4237 | -140.7714 | 28.8373 | 13.3782 | 14.4385 | 4.9672 | 7.4196 | -12.8102 | -16.7068 | 20.2631 | -25.4914 | -141.2368 | 16.1833 | 3.43 | 5.0303 | 8.9383 | 19.5834 | 14.6854 | 20.3203 | 0.6758 | 9.1684 | 12.3458 | 12.5672 | 9.845 | 0 | -0.0021 | 0.0001 | 0.003 | 0.0002 | 0.0003 | 0.0004 | 0.0129 | -0.0147 | -358.3033 | 17.3166 | -358.4756 | 18.3658 | -358.9587 | 18.1235 | -358.851 | 17.448 | -351.6259 | 17.3248 | -351.6505 | 17.6697
2017-12-19 11:35 | 1146.0688 | 6.6415 | 205.0696 | 388.6705 | 383.2428 | 6.9295 | -23.3559 | -140.7302 | 28.8728 | 13.3694 | 14.5181 | 5.0054 | 7.419 | -12.6924 | -16.6847 | 20.3023 | -25.4188 | -141.1753 | 16.3486 | 3.4188 | 4.9412 | 8.9581 | 19.5428 | 14.5917 | 20.2674 | 0.6495 | 9.1643 | 12.375 | 12.5443 | 9.7886 | 0.0005 | -0.003 | 0.0001 | 0.0025 | -0.0006 | 0.0002 | 0.014 | 0.0119 | 0.0005 | -358.2079 | 17.1256 | -358.1125 | 18.2713 | -358.8757 | 18.3001 | -359.168 | 17.5342 | -351.5613 | 17.14 | -351.3489 | 17.5629
2017-12-19 11:35 | 1147.0689 | 6.5768 | 205.085 | 388.7233 | 383.2576 | 6.9614 | -23.4567 | -140.7564 | 28.8232 | 13.3715 | 14.6024 | 5.1321 | 7.4764 | -12.7596 | -16.707 | 20.2894 | -25.3973 | -141.1717 | 16.3378 | 3.3663 | 4.905 | 8.9703 | 19.4971 | 14.6218 | 20.2921 | 0.5547 | 9.1906 | 12.3271 | 12.5659 | 9.7457 | 0.0008 | -0.0027 | 0.0004 | 0.003 | 0.0003 | 0.0004 | -0.0032 | 0.0087 | -0.0287 | -358.2356 | 17.3268 | -358.5187 | 18.3966 | -359.0203 | 18.1112 | -358.7987 | 17.4151 | -351.5797 | 17.3186 | -351.6936 | 17.7046
2017-12-19 11:35 | 1148.0689 | 6.5109 | 205.0737 | 388.6809 | 383.194 | 6.9987 | -23.3633 | -140.7284 | 28.8457 | 13.4775 | 14.6559 | 5.0481 | 7.5042 | -12.7081 | -16.6461 | 20.2731 | -25.4277 | -141.1378 | 16.3426 | 3.4319 | 5.0345 | 9.0681 | 19.5698 | 14.6801 | 20.2718 | 0.6422 | 9.1565 | 12.3338 | 12.5147 | 9.7869 | 0.0002 | -0.0023 | 0.0004 | 0.003 | 0.0001 | 0.0002 | -0.0037 | 0.0089 | -0.0208 | -358.2756 | 17.1461 | -358.1002 | 18.2344 | -358.7833 | 18.2795 | -359.1988 | 17.5753 | -351.629 | 17.1626 | -351.3182 | 17.5301
2017-12-19 11:35 | 1149.069 | 6.5499 | 205.1701 | 388.7226 | 383.2303 | 6.9589 | -23.4864 | -140.8125 | 28.8512 | 13.4662 | 14.709 | 5.1299 | 7.472 | -12.7953 | -16.6623 | 20.1583 | -25.4495 | -141.1908 | 16.2397 | 3.4537 | 5.0256 | 8.9646 | 19.5632 | 14.7528 | 20.2783 | 0.6357 | 9.1919 | 12.3174 | 12.562 | 9.7703 | 0.0006 | -0.0026 | 0.0007 | 0.003 | 0.0004 | 0.0006 | -0.0235 | 0.0091 | -0.0131 | -358.1802 | 17.2919 | -358.4849 | 18.4376 | -359.1034 | 18.1317 | -358.8141 | 17.3966 | -351.5366 | 17.2981 | -351.6905 | 17.7087
2017-12-19 11:35 | 1150.069 | 6.6304 | 205.1712 | 388.7739 | 383.2636 | 6.9687 | -23.5148 | -140.6803 | 28.9804 | 13.4438 | 14.7199 | 5.1206 | 7.5403 | -12.7821 | -16.6264 | 20.1561 | -25.4244 | -141.1906 | 16.2692 | 3.2567 | 4.9549 | 9.099 | 19.54 | 14.6428 | 20.2202 | 0.5822 | 9.1922 | 12.312 | 12.5044 | 9.7474 | 0.0011 | -0.0027 | 0.0007 | 0.0038 | 0 | 0.0007 | -0.0234 | 0.0104 | -0.0007 | -358.3372 | 17.1728 | -358.1279 | 18.2282 | -358.771 | 18.2487 | -359.1834 | 17.5937 | -351.6505 | 17.1975 | -351.312 | 17.5116
2017-12-19 11:35 | 1151.0691 | 6.5062 | 205.2059 | 388.7954 | 383.2672 | 6.9764 | -23.5166 | -140.6796 | 28.8309 | 13.4893 | 14.6495 | 5.1632 | 7.5324 | -12.7534 | -16.6937 | 20.1498 | -25.3765 | -141.1625 | 16.2419 | 3.2363 | 4.9484 | 8.9952 | 19.4819 | 14.6059 | 20.2114 | 0.5942 | 9.1668 | 12.3436 | 12.5129 | 9.7854 | 0.0006 | -0.0026 | 0.0005 | 0.003 | -0.0001 | 0.0003 | -0.0083 | 0.0141 | -0.01 | -358.1433 | 17.2611 | -358.4941 | 18.4335 | -359.088 | 18.1707 | -358.8357 | 17.3843 | -351.509 | 17.2816 | -351.6443 | 17.7252
2017-12-19 11:35 | 1152.0692 | 6.4741 | 205.1182 | 388.7299 | 383.3013 | 7.0084 | -23.5168 | -140.7664 | 28.8113 | 13.4691 | 14.7 | 5.2301 | 7.5376 | -12.7357 | -16.6851 | 20.2047 | -25.331 | -141.247 | 16.2512 | 3.261 | 5.0275 | 9.0217 | 19.5333 | 14.6808 | 20.2226 | 0.5887 | 9.1721 | 12.3199 | 12.5297 | 9.7908 | 0.0001 | -0.0022 | 0.0001 | 0.0029 | 0.0001 | 0.0006 | -0.0093 | 0.0121 | -0.0027 | -358.291 | 17.1831 | -358.1679 | 18.2344 | -358.7557 | 18.2405 | -359.1526 | 17.5835 | -351.7059 | 17.2262 | -351.3305 | 17.5157
2017-12-19 11:35 | 1153.0692 | 6.5344 | 205.1491 | 388.7574 | 383.3307 | 6.8979 | -23.5097 | -140.7686 | 28.8311 | 13.4336 | 14.6517 | 5.1324 | 7.522 | -12.8269 | -16.789 | 20.1134 | -25.4678 | -141.3352 | 16.1675 | 3.3299 | 5.005 | 9.0594 | 19.5009 | 14.6993 | 20.2744 | 0.6195 | 9.1899 | 12.3147 | 12.5418 | 9.7508 | 0.0005 | -0.0023 | 0.0004 | 0.0026 | 0.0001 | 0.0006 | -0.0152 | 0.0133 | -0.0071 | -358.1679 | 17.2447 | -358.4633 | 18.4315 | -359.0757 | 18.1892 | -358.8603 | 17.3864 | -351.5151 | 17.2632 | -351.6074 | 17.7005
2017-12-19 11:35 | 1154.0693 | 6.5252 | 205.1876 | 388.8245 | 383.3806 | 6.9366 | -23.4654 | -140.7532 | 28.8329 | 13.4913 | 14.7794 | 5.2174 | 7.5728 | -12.7654 | -16.746 | 20.1692 | -25.3799 | -141.1543 | 16.2241 | 3.3493 | 4.9987 | 9.1147 | 19.5073 | 14.6943 | 20.2878 | 0.619 | 9.2001 | 12.2839 | 12.5689 | 9.7782 | 0.0009 | -0.0027 | -0.0001 | 0.0026 | 0.0003 | 0.0005 | -0.0117 | 0.0119 | -0.0131 | -358.3156 | 17.2077 | -358.1925 | 18.2528 | -358.8018 | 18.22 | -359.0972 | 17.5712 | -351.6997 | 17.2365 | -351.3766 | 17.528
2017-12-19 11:35 | 1155.0693 | 6.5129 | 205.1471 | 388.815 | 383.3776 | 6.9231 | -23.5236 | -140.6587 | 28.8482 | 13.4087 | 14.7522 | 5.1926 | 7.5982 | -12.7782 | -16.7459 | 20.2461 | -25.4256 | -141.2019 | 16.294 | 3.3538 | 4.9974 | 9.1067 | 19.535 | 14.6824 | 20.2527 | 0.568 | 9.1952 | 12.3139 | 12.5295 | 9.7675 | 0.0006 | -0.0025 | 0.0005 | 0.0033 | -0.0004 | 0.0004 | -0.0197 | 0.0086 | 0.0001 | -358.1218 | 17.2118 | -358.4049 | 18.4068 | -359.048 | 18.2097 | -358.888 | 17.4007 | -351.4874 | 17.2447 | -351.5736 | 17.6882
2017-12-19 11:35 | 1156.0694 | 6.5052 | 205.1661 | 388.8315 | 383.2939 | 6.9505 | -23.4211 | -140.7328 | 28.7643 | 13.3385 | 14.6402 | 5.0811 | 7.4723 | -12.7622 | -16.7098 | 20.1413 | -25.3628 | -141.1787 | 16.2096 | 3.5388 | 5.0416 | 9.0644 | 19.5269 | 14.6877 | 20.2754 | 0.639 | 9.1905 | 12.3501 | 12.5368 | 9.786 | 0 | -0.0026 | -0.0001 | 0.0031 | -0.0003 | -0.0001 | -0.007 | 0.0077 | -0.018 | -358.3187 | 17.2283 | -358.2602 | 18.2693 | -358.808 | 18.1933 | -359.0634 | 17.5445 | -351.6597 | 17.2693 | -351.4536 | 17.5424
2017-12-19 11:35 | 1157.0695 | 6.5598 | 205.1837 | 388.8567 | 383.3254 | 6.9398 | -23.4917 | -140.6945 | 28.7811 | 13.3604 | 14.7275 | 5.0543 | 7.4608 | -12.8065 | -16.7785 | 20.1427 | -25.3924 | -141.2549 | 16.1763 | 3.6234 | 5.087 | 9.0739 | 19.5633 | 14.693 | 20.3096 | 0.689 | 9.1732 | 12.3214 | 12.5428 | 9.7977 | 0.0007 | -0.0029 | 0.0005 | 0.0027 | 0.0001 | 0.0008 | -0.0127 | 0.0097 | -0.0069 | -358.1741 | 17.2057 | -358.3556 | 18.3781 | -358.9864 | 18.2138 | -358.9557 | 17.4336 | -351.509 | 17.2406 | -351.5397 | 17.6512
2017-12-19 11:35 | 1158.0695 | 6.5085 | 205.1179 | 388.7726 | 383.2309 | 7.038 | -23.4531 | -140.6838 | 28.7747 | 13.43 | 14.7617 | 5.1685 | 7.4879 | -12.7862 | -16.7626 | 20.1158 | -25.4206 | -141.1358 | 16.2551 | 3.6146 | 5.1476 | 9.1931 | 19.5927 | 14.7274 | 20.3791 | 0.7524 | 9.2028 | 12.3223 | 12.5321 | 9.7753 | 0.0006 | -0.0031 | 0.0004 | 0.003 | 0.0002 | -0.0001 | 0.0116 | 0.0076 | 0.0073 | -358.3402 | 17.2426 | -358.2602 | 18.2836 | -358.8664 | 18.1933 | -359.0572 | 17.5342 | -351.6351 | 17.257 | -351.4505 | 17.565
2017-12-19 11:35 | 1159.0696 | 6.5494 | 205.1353 | 388.8118 | 383.2133 | 6.98 | -23.4078 | -140.5817 | 28.7897 | 13.3969 | 14.7736 | 5.236 | 7.492 | -12.786 | -16.7883 | 20.1898 | -25.3648 | -141.1311 | 16.3634 | 3.5878 | 5.1895 | 9.1432 | 19.5754 | 14.7253 | 20.3362 | 0.6965 | 9.1666 | 12.3318 | 12.5359 | 9.768 | 0.0005 | -0.0023 | 0.0005 | 0.0026 | -0.0004 | 0.0001 | -0.0138 | 0.0121 | -0.0292 | -358.1618 | 17.2159 | -358.3279 | 18.3719 | -358.9711 | 18.2056 | -358.9587 | 17.4377 | -351.5613 | 17.2529 | -351.552 | 17.6492
2017-12-19 11:35 | 1160.0696 | 6.4076 | 205.0773 | 388.8132 | 383.1927 | 6.9733 | -23.4013 | -140.6576 | 28.8735 | 13.3777 | 14.6864 | 5.2694 | 7.4526 | -12.8691 | -16.75 | 20.1412 | -25.3511 | -141.1891 | 16.4386 | 3.541 | 5.1999 | 9.1637 | 19.55 | 14.7738 | 20.2477 | 0.6441 | 9.177 | 12.3649 | 12.5458 | 9.836 | -0.0001 | -0.0024 | 0.0003 | 0.0031 | 0 | 0.0003 | -0.0013 | 0.0145 | -0.0098 | -358.2941 | 17.2242 | -358.2695 | 18.2918 | -358.8818 | 18.1953 | -359.0326 | 17.5239 | -351.6074 | 17.2509 | -351.4382 | 17.5671
2017-12-19 11:35 | 1161.0697 | 6.4909 | 205.0599 | 388.7954 | 383.3104 | 6.9465 | -23.3975 | -140.6876 | 28.8152 | 13.4296 | 14.6558 | 5.3772 | 7.5075 | -12.7846 | -16.6574 | 20.1819 | -25.3729 | -141.2411 | 16.2561 | 3.5575 | 5.1631 | 9.1528 | 19.5607 | 14.6979 | 20.2578 | 0.691 | 9.1549 | 12.3027 | 12.5299 | 9.8083 | 0.0008 | -0.0028 | 0.0006 | 0.0032 | -0.0005 | 0.0005 | -0.0237 | 0.0155 | -0.0144 | -358.1925 | 17.2221 | -358.3495 | 18.3575 | -358.9834 | 18.1994 | -358.9434 | 17.4562 | -351.5428 | 17.2509 | -351.5213 | 17.643
2017-12-19 11:35 | 1162.0698 | 6.5795 | 205.199 | 388.9054 | 383.3738 | 7.0142 | -23.3934 | -140.6091 | 28.8564 | 13.451 | 14.6252 | 5.2249 | 7.5306 | -12.7358 | -16.6891 | 20.1148 | -25.4739 | -141.2378 | 16.2419 | 3.5129 | 5.1589 | 9.1474 | 19.5954 | 14.6855 | 20.2149 | 0.5633 | 9.1837 | 12.3026 | 12.5645 | 9.7272 | 0 | -0.0033 | 0.0004 | 0.0032 | 0.0004 | 0.0005 | 0.0037 | 0.0135 | -0.0099 | -358.2787 | 17.2365 | -358.2818 | 18.298 | -358.8787 | 18.1994 | -359.0172 | 17.5219 | -351.6351 | 17.2611 | -351.4659 | 17.5753
2017-12-19 11:35 | 1163.0698 | 6.5999 | 205.1924 | 388.8904 | 383.334 | 7.0243 | -23.482 | -140.6732 | 28.837 | 13.4786 | 14.6291 | 5.2239 | 7.5564 | -12.7946 | -16.7244 | 20.038 | -25.3861 | -141.144 | 16.2142 | 3.6202 | 5.1724 | 9.0772 | 19.5868 | 14.6747 | 20.2382 | 0.5592 | 9.1973 | 12.3516 | 12.5151 | 9.8276 | -0.0002 | -0.0024 | 0 | 0.0033 | -0.0003 | 0.0005 | -0.0067 | 0.0145 | -0.0291 | -358.1802 | 17.2098 | -358.3064 | 18.3473 | -358.9464 | 18.22 | -358.9926 | 17.4582 | -351.5213 | 17.2406 | -351.5028 | 17.6266
2017-12-19 11:35 | 1164.0699 | 6.5658 | 205.2079 | 388.9028 | 383.454 | 6.9815 | -23.5038 | -140.704 | 28.7519 | 13.4733 | 14.6296 | 5.1768 | 7.5849 | -12.8684 | -16.7365 | 20.0276 | -25.4537 | -141.2824 | 16.2001 | 3.6288 | 5.1409 | 9.0651 | 19.6314 | 14.6858 | 20.2818 | 0.7542 | 9.2212 | 12.3467 | 12.5797 | 9.8052 | 0.0002 | -0.0032 | 0.0002 | 0.0027 | 0.0001 | 0.0003 | 0.0033 | 0.0134 | 0.0106 | -358.291 | 17.2467 | -358.3095 | 18.3042 | -358.8849 | 18.1912 | -359.0141 | 17.4993 | -351.629 | 17.257 | -351.4843 | 17.5917
2017-12-19 11:35 | 1165.0699 | 6.5835 | 205.1367 | 388.8929 | 383.3521 | 6.8952 | -23.5016 | -140.6846 | 28.6424 | 13.4438 | 14.6235 | 5.2065 | 7.4881 | -12.8828 | -16.8049 | 20.0926 | -25.4185 | -141.2668 | 16.2148 | 3.5473 | 5.1011 | 9.0631 | 19.5706 | 14.7093 | 20.213 | 0.6738 | 9.1975 | 12.2765 | 12.5327 | 9.77 | 0.0009 | -0.0028 | 0 | 0.0026 | 0 | 0.0007 | -0.0026 | 0.0108 | -0.0171 | -358.1648 | 17.1995 | -358.3156 | 18.3473 | -358.9372 | 18.2282 | -358.9834 | 17.4685 | -351.5336 | 17.2221 | -351.4966 | 17.643
2017-12-19 11:35 | 1166.07 | 6.5213 | 205.1363 | 388.7615 | 383.3676 | 6.9091 | -23.5175 | -140.7835 | 28.695 | 13.469 | 14.5866 | 5.1604 | 7.3871 | -12.8512 | -16.7089 | 20.0547 | -25.4123 | -141.3412 | 16.1762 | 3.6217 | 5.1901 | 8.9772 | 19.538 | 14.7156 | 20.2199 | 0.6322 | 9.2139 | 12.3273 | 12.5719 | 9.7921 | 0.0006 | -0.0026 | 0.0004 | 0.003 | -0.0003 | 0.0001 | 0.0061 | 0.0105 | -0.002 | -358.2572 | 17.2611 | -358.3464 | 18.3103 | -358.8634 | 18.1645 | -358.9464 | 17.5013 | -351.629 | 17.2858 | -351.4936 | 17.6081
2017-12-19 11:35 | 1167.0701 | 6.575 | 205.1379 | 388.799 | 383.4052 | 6.9849 | -23.447 | -140.5841 | 28.7492 | 13.4761 | 14.6581 | 5.2155 | 7.4177 | -12.8585 | -16.7486 | 20.064 | -25.4271 | -141.2758 | 16.2662 | 3.58 | 5.1669 | 9.1441 | 19.5714 | 14.759 | 20.3159 | 0.6608 | 9.2078 | 12.3096 | 12.5368 | 9.8034 | 0.0001 | -0.0025 | 0.0003 | 0.0026 | 0 | 0.0001 | -0.0099 | 0.0084 | -0.0067 | -358.1525 | 17.1769 | -358.2572 | 18.3473 | -358.9557 | 18.2446 | -359.0172 | 17.4726 | -351.509 | 17.1995 | -351.4843 | 17.6307
2017-12-19 11:35 | 1168.0701 | 6.4882 | 205.1344 | 388.764 | 383.4077 | 6.9553 | -23.3044 | -140.5412 | 28.7958 | 13.482 | 14.6572 | 5.1329 | 7.5256 | -12.9392 | -16.7552 | 20.0767 | -25.3814 | -141.3002 | 16.2005 | 3.5592 | 5.2155 | 9.0889 | 19.5338 | 14.7534 | 20.3093 | 0.6499 | 9.2245 | 12.3203 | 12.5474 | 9.7448 | 0.0008 | -0.0027 | 0.0006 | 0.0034 | -0.0002 | 0.0002 | -0.0028 | 0.008 | -0.0158 | -358.3095 | 17.2693 | -358.3372 | 18.3206 | -358.8818 | 18.1666 | -358.9557 | 17.5055 | -351.6167 | 17.2755 | -351.5305 | 17.6204
2017-12-19 11:35 | 1169.0702 | 6.5342 | 205.1583 | 388.7587 | 383.3482 | 6.9535 | -23.3095 | -140.6252 | 28.7355 | 13.5085 | 14.742 | 5.1559 | 7.543 | -12.905 | -16.7922 | 19.9986 | -25.3918 | -141.2481 | 16.221 | 3.5471 | 5.273 | 9.207 | 19.5615 | 14.712 | 20.2294 | 0.6012 | 9.1715 | 12.3016 | 12.523 | 9.8132 | 0.001 | -0.0027 | 0.0006 | 0.0035 | -0.0003 | 0.0003 | -0.0101 | 0.0106 | -0.0012 | -358.1525 | 17.1585 | -358.2633 | 18.3432 | -358.9495 | 18.2569 | -359.0264 | 17.4829 | -351.5305 | 17.1954 | -351.4351 | 17.6286
2017-12-19 11:35 | 1170.0702 | 6.4774 | 205.1531 | 388.7739 | 383.3322 | 7.0287 | -23.2631 | -140.6427 | 28.7348 | 13.4692 | 14.7722 | 5.221 | 7.4945 | -12.8637 | -16.6987 | 20.1039 | -25.3545 | -141.0993 | 16.2207 | 3.4801 | 5.273 | 9.0943 | 19.5944 | 14.7212 | 20.3085 | 0.6244 | 9.1953 | 12.3315 | 12.5529 | 9.7561 | 0.0005 | -0.0024 | 0.0004 | 0.0029 | -0.0006 | 0.0003 | -0.0051 | 0.0116 | -0.008 | -358.3125 | 17.2734 | -358.3679 | 18.3124 | -358.9064 | 18.1584 | -358.9341 | 17.4972 | -351.6351 | 17.2816 | -351.549 | 17.6266
2017-12-19 11:35 | 1171.0703 | 6.5145 | 205.0895 | 388.5928 | 383.216 | 7.0627 | -23.2468 | -140.5877 | 28.771 | 13.4959 | 14.6589 | 5.1544 | 7.5024 | -12.8873 | -16.6923 | 20.0924 | -25.4945 | -141.15 | 16.1786 | 3.4852 | 5.2704 | 9.1328 | 19.5542 | 14.7868 | 20.2611 | 0.6723 | 9.1891 | 12.3599 | 12.5697 | 9.8019 | 0.0002 | -0.0025 | 0.0005 | 0.0027 | -0.0002 | -0.0002 | -0.008 | 0.0135 | 0.0136 | -358.2018 | 17.1667 | -358.2448 | 18.3165 | -358.9249 | 18.2487 | -359.0511 | 17.4911 | -351.5582 | 17.2036 | -351.432 | 17.6204
2017-12-19 11:35 | 1172.0704 | 6.5113 | 205.1881 | 388.6911 | 383.3106 | 7.022 | -23.2016 | -140.6445 | 28.7745 | 13.4693 | 14.5935 | 5.2333 | 7.4966 | -12.894 | -16.6621 | 20.1545 | -25.4479 | -141.1605 | 16.1941 | 3.581 | 5.3338 | 9.1863 | 19.6202 | 14.7727 | 20.2403 | 0.6803 | 9.2133 | 12.3613 | 12.5828 | 9.7799 | 0.0006 | -0.0027 | 0.0004 | 0.0031 | -0.0005 | 0.0006 | -0.0209 | 0.0134 | -0.0189 | -358.2602 | 17.2447 | -358.3618 | 18.3534 | -358.9126 | 18.183 | -358.9526 | 17.4808 | -351.5859 | 17.2652 | -351.5182 | 17.6328
2017-12-19 11:35 | 1173.0704 | 6.5572 | 205.1808 | 388.7556 | 383.3128 | 7.0799 | -23.1911 | -140.7143 | 28.8225 | 13.42 | 14.5089 | 5.2788 | 7.4626 | -12.7884 | -16.6644 | 20.0874 | -25.4676 | -141.0624 | 16.0763 | 3.5386 | 5.2534 | 9.1546 | 19.5396 | 14.8008 | 20.2829 | 0.6027 | 9.1814 | 12.313 | 12.5403 | 9.8061 | 0.0013 | -0.0027 | 0.0002 | 0.0031 | 0.0004 | 0.0002 | -0.0176 | 0.0116 | -0.0078 | -358.2233 | 17.1934 | -358.2756 | 18.3432 | -358.9187 | 18.22 | -359.008 | 17.4972 | -351.5736 | 17.2201 | -351.4843 | 17.6184
2017-12-19 11:35 | 1174.0705 | 6.5862 | 205.1572 | 388.7348 | 383.3159 | 7.065 | -23.3033 | -140.6364 | 28.8309 | 13.3149 | 14.4792 | 5.2492 | 7.4606 | -12.8696 | -16.6722 | 20.0603 | -25.4731 | -141.1342 | 16.0598 | 3.4199 | 5.2691 | 9.0897 | 19.508 | 14.7814 | 20.2758 | 0.6124 | 9.1906 | 12.3098 | 12.5543 | 9.8208 | -0.0004 | -0.0026 | -0.0001 | 0.0026 | -0.0001 | 0.0004 | -0.0169 | 0.009 | -0.0087 | -358.2418 | 17.2221 | -358.3095 | 18.3658 | -358.9126 | 18.2036 | -358.9741 | 17.4788 | -351.5766 | 17.2447 | -351.4936 | 17.6225
2017-12-19 11:35 | 1175.0705 | 6.6473 | 205.1533 | 388.7498 | 383.3677 | 7.0006 | -23.3013 | -140.6669 | 28.7689 | 13.3058 | 14.4745 | 5.1455 | 7.423 | -12.8655 | -16.6375 | 20.1834 | -25.4174 | -141.1181 | 16.0631 | 3.4672 | 5.2162 | 9.1261 | 19.5192 | 14.7778 | 20.2914 | 0.674 | 9.1774 | 12.327 | 12.5543 | 9.7906 | 0.0008 | -0.0023 | 0.0006 | 0.0034 | 0.0003 | 0.0002 | -0.0248 | 0.008 | -0.0066 | -358.2356 | 17.2036 | -358.2972 | 18.3555 | -358.9095 | 18.22 | -359.0203 | 17.4931 | -351.5551 | 17.2159 | -351.4505 | 17.6081
2017-12-19 11:35 | 1176.0706 | 6.6131 | 205.1077 | 388.7453 | 383.2828 | 6.9788 | -23.2766 | -140.6297 | 28.7253 | 13.3196 | 14.4991 | 5.1073 | 7.5611 | -12.9782 | -16.685 | 20.0678 | -25.3573 | -141.152 | 16.1152 | 3.3994 | 5.1255 | 9.0946 | 19.4865 | 14.7655 | 20.2127 | 0.6165 | 9.2076 | 12.3382 | 12.5538 | 9.8088 | 0.0006 | -0.0028 | 0.0006 | 0.0026 | -0.0006 | 0.0002 | -0.0122 | 0.0115 | 0.006 | -358.2264 | 17.2262 | -358.3372 | 18.3945 | -358.9372 | 18.2036 | -358.9587 | 17.4664 | -351.5766 | 17.2467 | -351.5336 | 17.6451
2017-12-19 11:36 | 1177.0707 | 6.6042 | 205.2257 | 388.7206 | 383.3656 | 7.0224 | -23.2302 | -140.5542 | 28.7739 | 13.4025 | 14.5277 | 5.0608 | 7.5434 | -12.8918 | -16.6441 | 20.0888 | -25.337 | -141.1502 | 16.1336 | 3.4801 | 5.1621 | 9.0911 | 19.5178 | 14.754 | 20.2686 | 0.5779 | 9.2163 | 12.3286 | 12.5441 | 9.8116 | 0.0005 | -0.0025 | 0.0006 | 0.0033 | -0.0001 | 0.0003 | -0.0195 | 0.0062 | -0.0235 | -358.251 | 17.1975 | -358.2448 | 18.3514 | -358.8634 | 18.22 | -359.0634 | 17.5239 | -351.589 | 17.2283 | -351.4505 | 17.5814
2017-12-19 11:36 | 1178.0707 | 6.5891 | 205.2182 | 388.7057 | 383.3122 | 6.9901 | -23.311 | -140.6205 | 28.8196 | 13.4333 | 14.448 | 4.9945 | 7.4564 | -12.922 | -16.6176 | 20.1624 | -25.3258 | -141.0979 | 16.2088 | 3.4684 | 5.1293 | 9.0371 | 19.4825 | 14.7513 | 20.316 | 0.567 | 9.1855 | 12.3338 | 12.5784 | 9.8505 | 0 | -0.0025 | 0.0002 | 0.0027 | -0.0001 | 0.0004 | -0.0133 | 0.0101 | -0.0146 | -358.1802 | 17.2098 | -358.3587 | 18.4109 | -358.9711 | 18.1912 | -358.9434 | 17.4459 | -351.5459 | 17.2447 | -351.5397 | 17.6615
2017-12-19 11:36 | 1179.0708 | 6.6325 | 205.2015 | 388.8382 | 383.3604 | 7.0283 | -23.2615 | -140.6721 | 28.7357 | 13.46 | 14.461 | 4.9354 | 7.4427 | -12.9478 | -16.6413 | 20.0851 | -25.3161 | -141.0508 | 16.2067 | 3.5045 | 5.1072 | 9.0745 | 19.5137 | 14.6881 | 20.3718 | 0.5654 | 9.2164 | 12.3403 | 12.5791 | 9.7828 | 0.0005 | -0.0024 | -0.0007 | 0.0029 | 0.0002 | 0.0001 | 0.0114 | 0.0136 | -0.0025 | -358.2972 | 17.2036 | -358.2448 | 18.3268 | -358.8449 | 18.1974 | -359.0572 | 17.5239 | -351.6259 | 17.2344 | -351.4166 | 17.5691
2017-12-19 11:36 | 1180.0708 | 6.6395 | 205.258 | 388.9518 | 383.4381 | 7.0976 | -23.1716 | -140.5705 | 28.8049 | 13.3864 | 14.3757 | 4.9535 | 7.4695 | -12.996 | -16.7433 | 20.04 | -25.3347 | -141.111 | 16.1336 | 3.4452 | 5.0798 | 9.0624 | 19.4258 | 14.8055 | 20.3876 | 0.651 | 9.1619 | 12.3275 | 12.5315 | 9.7922 | 0.0007 | -0.003 | 0.0004 | 0.0032 | -0.0001 | 0.0006 | -0.0126 | 0.0143 | 0.0122 | -358.1864 | 17.2201 | -358.3618 | 18.415 | -358.9711 | 18.1666 | -358.968 | 17.4418 | -351.5459 | 17.2447 | -351.5705 | 17.6594
2017-12-19 11:36 | 1181.0709 | 6.6382 | 205.2033 | 388.9294 | 383.4621 | 7.082 | -23.2521 | -140.6467 | 28.738 | 13.4007 | 14.4071 | 5.0187 | 7.4703 | -13.0065 | -16.6584 | 20.0954 | -25.3056 | -141.1092 | 16.1552 | 3.5637 | 5.0459 | 9.1148 | 19.4305 | 14.768 | 20.3973 | 0.5757 | 9.1443 | 12.3214 | 12.537 | 9.8093 | 0.0004 | -0.0028 | 0 | 0.0025 | 0.0002 | -0.0003 | -0.0095 | 0.0129 | -0.0113 | -358.2848 | 17.2242 | -358.2356 | 18.3185 | -358.8418 | 18.1687 | -359.0388 | 17.5342 | -351.6413 | 17.2365 | -351.4228 | 17.5712
2017-12-19 11:36 | 1182.071 | 6.6633 | 205.2317 | 388.9206 | 383.546 | 7.0062 | -23.2817 | -140.6455 | 28.6763 | 13.4505 | 14.4639 | 5.0669 | 7.5066 | -12.9604 | -16.6659 | 20.1075 | -25.3853 | -141.2888 | 16.2152 | 3.4752 | 5.0811 | 9.0403 | 19.4952 | 14.7815 | 20.4126 | 0.669 | 9.1674 | 12.3214 | 12.5312 | 9.8208 | 0.0002 | -0.0025 | 0.0003 | 0.0029 | 0.0001 | 0.0005 | -0.0072 | 0.0143 | -0.014 | -358.1648 | 17.2201 | -358.3525 | 18.4171 | -358.9803 | 18.1563 | -358.9311 | 17.4233 | -351.5243 | 17.257 | -351.5582 | 17.6594
2017-12-19 11:36 | 1183.071 | 6.6051 | 205.2319 | 389.0018 | 383.5335 | 7.039 | -23.2893 | -140.7268 | 28.6807 | 13.4537 | 14.4783 | 5.1134 | 7.4637 | -12.882 | -16.683 | 20.0735 | -25.4109 | -141.2218 | 16.1615 | 3.5587 | 5.0722 | 9.1364 | 19.4972 | 14.7925 | 20.3026 | 0.5378 | 9.1642 | 12.3306 | 12.5289 | 9.7773 | 0.0004 | -0.0032 | 0.0009 | 0.0029 | 0.0001 | 0 | -0.0217 | 0.0111 | 0.0133 | -358.2879 | 17.2159 | -358.2418 | 18.3103 | -358.8172 | 18.1728 | -359.0695 | 17.5404 | -351.6382 | 17.2344 | -351.4197 | 17.5404
2017-12-19 11:36 | 1184.0711 | 6.5779 | 205.2979 | 388.9464 | 383.5944 | 7.0127 | -23.4143 | -140.8011 | 28.6862 | 13.3529 | 14.424 | 5.2427 | 7.4766 | -12.8532 | -16.6539 | 20.1409 | -25.4308 | -141.2082 | 16.0926 | 3.4398 | 4.9823 | 8.9295 | 19.4202 | 14.7538 | 20.3271 | 0.6405 | 9.1495 | 12.3206 | 12.5362 | 9.8318 | 0.0007 | -0.0028 | 0.0004 | 0.0031 | -0.0005 | 0.0003 | -0.0046 | 0.0109 | -0.0149 | -358.1618 | 17.2426 | -358.3895 | 18.4397 | -359.008 | 18.144 | -358.9003 | 17.4192 | -351.5151 | 17.2816 | -351.6228 | 17.6718
2017-12-19 11:36 | 1185.0711 | 6.648 | 205.3893 | 389.1009 | 383.5787 | 6.9721 | -23.36 | -140.758 | 28.7035 | 13.3317 | 14.3263 | 5.0069 | 7.4701 | -12.8721 | -16.6983 | 20.0816 | -25.3346 | -141.2529 | 16.0348 | 3.467 | 4.9869 | 9.1036 | 19.3997 | 14.783 | 20.3334 | 0.6865 | 9.2124 | 12.3138 | 12.5699 | 9.7963 | 0 | -0.0026 | 0 | 0.0032 | 0 | 0.0005 | -0.0046 | 0.0103 | -0.0111 | -358.2818 | 17.1913 | -358.1925 | 18.3103 | -358.8449 | 18.183 | -359.1403 | 17.5588 | -351.6167 | 17.2159 | -351.3674 | 17.5342
2017-12-19 11:36 | 1186.0712 | 6.5241 | 205.2544 | 388.9201 | 383.4729 | 7.0094 | -23.3882 | -140.8196 | 28.6979 | 13.2899 | 14.4255 | 5.2217 | 7.4801 | -12.8791 | -16.7092 | 20.0211 | -25.2979 | -141.276 | 16.04 | 3.424 | 4.9764 | 8.9644 | 19.3502 | 14.8483 | 20.3058 | 0.6805 | 9.1845 | 12.3326 | 12.5771 | 9.8379 | 0.0002 | -0.0028 | 0.0002 | 0.0033 | 0 | 0.0003 | -0.0187 | 0.0077 | -0.006 | -358.1402 | 17.2591 | -358.4295 | 18.4582 | -359.0111 | 18.1296 | -358.8695 | 17.4233 | -351.5366 | 17.2878 | -351.6259 | 17.6902
2017-12-19 11:36 | 1187.0713 | 6.5396 | 205.2999 | 388.9516 | 383.5181 | 7.0419 | -23.3767 | -140.8623 | 28.81 | 13.3306 | 14.3996 | 5.0026 | 7.4304 | -12.834 | -16.7448 | 20.0647 | -25.2177 | -141.2155 | 15.9793 | 3.3656 | 4.9557 | 9.0052 | 19.3961 | 14.8226 | 20.2599 | 0.6372 | 9.1599 | 12.3595 | 12.5056 | 9.7901 | 0.0009 | -0.0029 | 0.0002 | 0.0028 | 0 | 0.0005 | -0.0249 | 0.0255 | -0.025 | -358.2941 | 17.2036 | -358.2233 | 18.3165 | -358.808 | 18.1584 | -359.088 | 17.5712 | -351.6382 | 17.2447 | -351.4043 | 17.5342
2017-12-19 11:36 | 1188.0713 | 6.4854 | 205.1837 | 388.9458 | 383.5474 | 6.986 | -23.3599 | -140.8298 | 28.7712 | 13.3627 | 14.4549 | 5.1016 | 7.3495 | -12.8921 | -16.8161 | 19.9752 | -25.2904 | -141.1918 | 16.0783 | 3.4736 | 4.9751 | 9.1343 | 19.3583 | 14.7717 | 20.2599 | 0.5747 | 9.195 | 12.3195 | 12.5815 | 9.7847 | 0.0004 | -0.0032 | 0.0005 | 0.003 | -0.0001 | 0.0004 | -0.0053 | 0.0098 | -0.0163 | -358.1556 | 17.2118 | -358.3679 | 18.4315 | -359.0203 | 18.1666 | -358.9157 | 17.4418 | -351.512 | 17.2467 | -351.549 | 17.68
2017-12-19 11:36 | 1189.0714 | 6.5097 | 205.1512 | 388.7752 | 383.4327 | 6.9919 | -23.3571 | -140.8566 | 28.6881 | 13.405 | 14.4514 | 5.0688 | 7.4458 | -12.9004 | -16.8537 | 20.0312 | -25.301 | -141.1319 | 16.0388 | 3.4898 | 5.0145 | 9.1303 | 19.5342 | 14.7276 | 20.3674 | 0.5932 | 9.2094 | 12.3118 | 12.568 | 9.8167 | 0.0001 | -0.0018 | 0.0012 | 0.0031 | -0.0002 | 0.0005 | -0.0077 | 0.0091 | 0.0015 | -358.291 | 17.2385 | -358.2725 | 18.3309 | -358.808 | 18.1317 | -358.9987 | 17.5486 | -351.629 | 17.2734 | -351.4628 | 17.5609
2017-12-19 11:36 | 1190.0714 | 6.633 | 205.2082 | 388.9548 | 383.4898 | 6.9574 | -23.4454 | -140.8247 | 28.7583 | 13.4038 | 14.412 | 5.0298 | 7.2952 | -12.9575 | -16.862 | 20.0054 | -25.2359 | -141.0569 | 16.0084 | 3.5217 | 5.0408 | 9.0748 | 19.4601 | 14.7484 | 20.3563 | 0.6383 | 9.1462 | 12.3355 | 12.5396 | 9.8286 | 0.0006 | -0.0028 | 0.0004 | 0.0027 | 0.0001 | 0.0002 | -0.0067 | 0.0124 | 0.0023 | -358.1833 | 17.1934 | -358.2972 | 18.415 | -358.9618 | 18.1871 | -358.9987 | 17.4623 | -351.512 | 17.2139 | -351.5151 | 17.643
2017-12-19 11:36 | 1191.0715 | 6.5688 | 205.2073 | 388.9354 | 383.4248 | 7.0511 | -23.4092 | -140.8792 | 28.6648 | 13.3717 | 14.4272 | 5.0256 | 7.2727 | -12.9688 | -16.7269 | 20.0486 | -25.2384 | -141.1532 | 16.0206 | 3.5494 | 5.0483 | 9.1704 | 19.4999 | 14.6954 | 20.3696 | 0.5992 | 9.1968 | 12.3045 | 12.5839 | 9.7635 | 0.0008 | -0.0027 | 0.0006 | 0.0036 | -0.0002 | 0.0005 | -0.0122 | 0.0111 | 0.0069 | -358.2941 | 17.2467 | -358.3187 | 18.3596 | -358.8603 | 18.1235 | -358.9895 | 17.5178 | -351.6228 | 17.2755 | -351.4905 | 17.5958
2017-12-19 11:36 | 1192.0716 | 6.4839 | 205.249 | 388.831 | 383.4319 | 7.024 | -23.4115 | -140.7635 | 28.7224 | 13.3518 | 14.4516 | 5.1293 | 7.4987 | -12.9158 | -16.719 | 20.0986 | -25.2351 | -141.0822 | 16.1767 | 3.5492 | 5.0838 | 9.0921 | 19.4849 | 14.7845 | 20.3852 | 0.7526 | 9.156 | 12.3042 | 12.5256 | 9.7632 | 0.0009 | -0.0024 | 0.0002 | 0.0032 | 0.0001 | -0.0001 | -0.0073 | 0.0147 | -0.0154 | -358.1833 | 17.1872 | -358.2787 | 18.3883 | -358.9311 | 18.1933 | -359.0388 | 17.4931 | -351.5028 | 17.2077 | -351.4597 | 17.6307
2017-12-19 11:36 | 1193.0716 | 6.502 | 205.2585 | 388.9742 | 383.486 | 7.0323 | -23.3425 | -140.7864 | 28.7076 | 13.4351 | 14.5163 | 5.0534 | 7.5988 | -12.9677 | -16.7479 | 20.1357 | -25.2406 | -141.019 | 16.2048 | 3.5114 | 4.9875 | 9.0971 | 19.4235 | 14.7227 | 20.3318 | 0.7027 | 9.2078 | 12.3559 | 12.5484 | 9.8265 | 0.0001 | -0.0025 | 0.0001 | 0.0028 | 0 | 0.0009 | -0.0038 | 0.014 | -0.0089 | -358.2695 | 17.2509 | -358.3495 | 18.3883 | -358.8695 | 18.1317 | -358.9618 | 17.4993 | -351.6013 | 17.2755 | -351.5366 | 17.6225
2017-12-19 11:36 | 1194.0717 | 6.5456 | 205.2634 | 388.9177 | 383.4725 | 7.0306 | -23.3254 | -140.7013 | 28.7714 | 13.452 | 14.5024 | 5.0808 | 7.5278 | -12.864 | -16.761 | 20.1621 | -25.2321 | -140.993 | 16.1795 | 3.6549 | 5.1081 | 9.1496 | 19.4875 | 14.6416 | 20.3565 | 0.6365 | 9.2059 | 12.2955 | 12.54 | 9.8187 | 0.0009 | -0.0022 | 0.0005 | 0.0031 | 0 | -0.0002 | -0.0097 | 0.0095 | 0.005 | -358.2325 | 17.179 | -358.2141 | 18.376 | -358.9157 | 18.1933 | -359.0603 | 17.5137 | -351.549 | 17.1995 | -351.4597 | 17.6307
2017-12-19 11:36 | 1195.0717 | 6.5253 | 205.2298 | 388.8368 | 383.3993 | 7.0977 | -23.3042 | -140.6692 | 28.7748 | 13.442 | 14.4847 | 5.1182 | 7.5695 | -12.848 | -16.7181 | 20.2244 | -25.1936 | -140.8972 | 16.2082 | 3.5717 | 5.0823 | 9.0933 | 19.5178 | 14.5865 | 20.2454 | 0.6208 | 9.1782 | 12.3261 | 12.5532 | 9.7969 | 0.0006 | -0.0031 | -0.0002 | 0.0021 | 0 | 0.0007 | -0.0178 | 0.0077 | -0.0122 | -358.2387 | 17.2509 | -358.3402 | 18.3966 | -358.9187 | 18.1214 | -358.9187 | 17.4808 | -351.5551 | 17.2611 | -351.5428 | 17.6328
2017-12-19 11:36 | 1196.0718 | 6.5044 | 205.1862 | 388.8483 | 383.383 | 7.089 | -23.374 | -140.6639 | 28.8677 | 13.5169 | 14.4794 | 5.0353 | 7.6798 | -12.9834 | -16.7267 | 20.1529 | -25.2333 | -141.038 | 16.0261 | 3.4974 | 5.0651 | 9.0469 | 19.4536 | 14.6395 | 20.2991 | 0.6451 | 9.2144 | 12.3338 | 12.5495 | 9.8678 | 0.0002 | -0.0026 | 0.0006 | 0.0032 | -0.0002 | 0.0001 | -0.0067 | 0.008 | -0.0067 | -358.2541 | 17.1893 | -358.2172 | 18.3534 | -358.8849 | 18.1994 | -359.0572 | 17.5178 | -351.5582 | 17.2036 | -351.4105 | 17.5999
2017-12-19 11:36 | 1197.0719 | 6.4607 | 205.2184 | 388.8842 | 383.4061 | 7.1596 | -23.3228 | -140.6131 | 28.8185 | 13.5255 | 14.4527 | 5.0599 | 7.5648 | -12.9414 | -16.7914 | 20.1486 | -25.1606 | -140.9714 | 16.0019 | 3.5849 | 5.092 | 9.01 | 19.4461 | 14.5799 | 20.306 | 0.678 | 9.1801 | 12.3112 | 12.5674 | 9.8162 | 0.0004 | -0.0025 | 0.001 | 0.0036 | -0.0002 | 0.0003 | -0.0084 | 0.0087 | -0.0306 | -358.1864 | 17.257 | -358.3618 | 18.4315 | -358.9403 | 18.1337 | -358.9311 | 17.4664 | -351.5613 | 17.257 | -351.5582 | 17.643
2017-12-19 11:36 | 1198.0719 | 6.4722 | 205.1954 | 388.9698 | 383.3944 | 6.9863 | -23.4379 | -140.8268 | 28.6436 | 13.5264 | 14.4162 | 4.8671 | 7.6942 | -12.9604 | -16.8167 | 20.1003 | -25.2449 | -140.9713 | 16.0162 | 3.6086 | 4.9794 | 9.0959 | 19.4129 | 14.5799 | 20.3017 | 0.6127 | 9.1623 | 12.3223 | 12.5089 | 9.8447 | 0.0007 | -0.003 | 0.0001 | 0.0031 | 0.0004 | 0.0002 | -0.0203 | 0.0134 | -0.0344 | -358.2387 | 17.1934 | -358.2325 | 18.3411 | -358.8572 | 18.181 | -359.0357 | 17.5383 | -351.5859 | 17.2077 | -351.4013 | 17.5691
2017-12-19 11:36 | 1199.072 | 6.5011 | 205.245 | 388.9421 | 383.4239 | 6.9432 | -23.4415 | -140.7457 | 28.7426 | 13.5238 | 14.4071 | 5.0398 | 7.6566 | -12.93 | -16.8302 | 20.1369 | -25.2251 | -140.9902 | 15.988 | 3.5511 | 5.0058 | 9.0796 | 19.5007 | 14.5331 | 20.2639 | 0.6103 | 9.1926 | 12.3414 | 12.5281 | 9.7825 | 0.0012 | -0.0021 | 0.0001 | 0.0029 | -0.0002 | 0.0003 | -0.022 | 0.012 | -0.0178 | -358.1833 | 17.2365 | -358.3956 | 18.4376 | -358.9649 | 18.144 | -358.9095 | 17.4459 | -351.5428 | 17.255 | -351.552 | 17.6471
2017-12-19 11:36 | 1200.072 | 6.5621 | 205.2604 | 389.0055 | 383.5352 | 6.9907 | -23.487 | -140.7237 | 28.7003 | 13.4834 | 14.4217 | 5.2007 | 7.6992 | -12.8234 | -16.7747 | 20.1154 | -25.352 | -141.1492 | 16.0187 | 3.5813 | 5.0453 | 8.9907 | 19.4806 | 14.5854 | 20.2345 | 0.7431 | 9.2217 | 12.3243 | 12.5805 | 9.7885 | 0.0005 | -0.0026 | 0.0006 | 0.0031 | 0.0001 | 0.0003 | 0.0128 | 0.0131 | -0.0107 | -358.2756 | 17.1975 | -358.211 | 18.337 | -358.8295 | 18.1707 | -359.0757 | 17.5486 | -351.6167 | 17.218 | -351.3982 | 17.5527
2017-12-19 11:36 | 1201.0721 | 6.4865 | 205.1851 | 388.8502 | 383.4417 | 6.9698 | -23.5053 | -140.7719 | 28.7357 | 13.3745 | 14.4271 | 5.0901 | 7.7276 | -12.8598 | -16.7869 | 20.1936 | -25.1773 | -141.0821 | 16.0851 | 3.5248 | 5.034 | 8.9951 | 19.5423 | 14.5516 | 20.3455 | 0.6847 | 9.2116 | 12.2895 | 12.6093 | 9.807 | 0.0003 | -0.0027 | -0.0003 | 0.0023 | -0.0004 | 0.0002 | -0.0018 | 0.0131 | 0.0057 | -358.171 | 17.2242 | -358.3925 | 18.4561 | -358.9987 | 18.1461 | -358.9157 | 17.4397 | -351.5243 | 17.2529 | -351.552 | 17.6636
2017-12-19 11:36 | 1202.0722 | 6.499 | 205.1697 | 388.8725 | 383.43 | 6.9931 | -23.481 | -140.7326 | 28.7782 | 13.4126 | 14.4546 | 5.0692 | 7.6221 | -12.8573 | -16.7645 | 20.1934 | -25.2062 | -141.0646 | 16.1415 | 3.5099 | 4.9228 | 8.9796 | 19.4547 | 14.5571 | 20.3087 | 0.6819 | 9.2136 | 12.3443 | 12.5889 | 9.8323 | 0.0007 | -0.003 | 0.0003 | 0.0029 | -0.0003 | 0.0002 | 0.009 | 0.0119 | -0.011 | -358.2972 | 17.2057 | -358.2233 | 18.3288 | -358.8018 | 18.1687 | -359.0757 | 17.5609 | -351.6567 | 17.2365 | -351.4259 | 17.5404
2017-12-19 11:36 | 1203.0722 | 6.4121 | 205.2695 | 388.8905 | 383.4124 | 6.8571 | -23.5385 | -140.7381 | 28.609 | 13.3903 | 14.4542 | 5.0042 | 7.6209 | -12.908 | -16.8008 | 20.2127 | -25.3537 | -141.1515 | 16.0944 | 3.5258 | 4.9461 | 8.8838 | 19.4254 | 14.5036 | 20.3679 | 0.596 | 9.1896 | 12.3027 | 12.5704 | 9.8198 | 0.0003 | -0.0027 | 0.0002 | 0.0031 | -0.0002 | 0.0002 | 0.0088 | 0.0095 | -0.0006 | -358.1341 | 17.2118 | -358.3741 | 18.4643 | -359.0295 | 18.1604 | -358.888 | 17.4418 | -351.5028 | 17.2365 | -351.5613 | 17.6492
2017-12-19 11:36 | 1204.0723 | 6.5332 | 205.2381 | 388.8929 | 383.479 | 6.9605 | -23.4992 | -140.7265 | 28.6358 | 13.4101 | 14.4062 | 4.9136 | 7.6378 | -12.8721 | -16.7351 | 20.113 | -25.2898 | -141.0466 | 16.097 | 3.5061 | 4.9693 | 8.8709 | 19.3631 | 14.5356 | 20.3118 | 0.6057 | 9.2055 | 12.266 | 12.58 | 9.7778 | 0 | -0.0021 | 0.0006 | 0.0031 | -0.0001 | 0.0004 | -0.0008 | 0.0075 | -0.0073 | -358.3402 | 17.2118 | -358.2172 | 18.3103 | -358.7433 | 18.1502 | -359.0664 | 17.5773 | -351.6659 | 17.255 | -351.3982 | 17.5157
2017-12-19 11:36 | 1205.0723 | 6.513 | 205.3131 | 388.9515 | 383.5024 | 6.9372 | -23.439 | -140.7299 | 28.6121 | 13.424 | 14.3913 | 5.0085 | 7.6598 | -12.9015 | -16.7097 | 20.0974 | -25.2971 | -141.0609 | 16.1075 | 3.4581 | 5.0248 | 9.0009 | 19.4002 | 14.5811 | 20.3097 | 0.6541 | 9.1783 | 12.3031 | 12.536 | 9.7739 | 0.0004 | -0.0026 | 0.0006 | 0.0035 | 0.0002 | 0.0004 | -0.0088 | 0.0081 | 0.002 | -358.1033 | 17.1954 | -358.3864 | 18.4869 | -359.0695 | 18.1748 | -358.8972 | 17.409 | -351.4689 | 17.2344 | -351.5705 | 17.6718
2017-12-19 11:36 | 1206.0724 | 6.4951 | 205.378 | 388.9242 | 383.5002 | 6.9095 | -23.5286 | -140.6798 | 28.5599 | 13.3995 | 14.4294 | 4.9901 | 7.8602 | -12.8859 | -16.7918 | 20.0202 | -25.2739 | -141.0918 | 15.9983 | 3.5184 | 4.9191 | 8.9569 | 19.2924 | 14.5885 | 20.2741 | 0.7461 | 9.2206 | 12.3517 | 12.5442 | 9.8336 | 0.0006 | -0.0028 | 0.0005 | 0.0029 | 0.0001 | 0.0005 | -0.005 | 0.0123 | -0.006 | -358.371 | 17.2385 | -358.2295 | 18.2939 | -358.7249 | 18.1481 | -359.0634 | 17.5978 | -351.6874 | 17.2878 | -351.4382 | 17.5013
2017-12-19 11:36 | 1207.0725 | 6.4681 | 205.3669 | 388.9436 | 383.3875 | 6.9347 | -23.5074 | -140.6464 | 28.6263 | 13.4462 | 14.4274 | 4.9967 | 7.7454 | -12.8685 | -16.7598 | 20.0911 | -25.3244 | -141.0595 | 15.9631 | 3.4735 | 4.9145 | 8.9917 | 19.3125 | 14.5703 | 20.4516 | 0.7228 | 9.2019 | 12.3268 | 12.5714 | 9.8148 | 0 | -0.0028 | -0.0001 | 0.0028 | 0.0003 | 0.0002 | 0.0021 | 0.0145 | 0.0075 | -358.0387 | 17.1667 | -358.3679 | 18.4972 | -359.0757 | 18.1994 | -358.9557 | 17.3987 | -351.4382 | 17.218 | -351.5551 | 17.6861
2017-12-19 11:36 | 1208.0725 | 6.4377 | 205.2694 | 388.8574 | 383.3794 | 6.9902 | -23.4142 | -140.537 | 28.6999 | 13.3832 | 14.4968 | 5.019 | 7.7187 | -12.8787 | -16.7741 | 20.1603 | -25.2417 | -141.0806 | 16.0979 | 3.3817 | 4.912 | 8.9422 | 19.3525 | 14.6634 | 20.4153 | 0.7899 | 9.1281 | 12.3172 | 12.5097 | 9.7817 | 0.0004 | -0.0024 | 0.0002 | 0.0033 | -0.0001 | 0.0004 | -0.0236 | 0.0141 | -0.0077 | -358.4326 | 17.2509 | -358.2541 | 18.298 | -358.7218 | 18.1153 | -359.0295 | 17.5978 | -351.7213 | 17.2919 | -351.4628 | 17.4972
2017-12-19 11:36 | 1209.0726 | 6.5544 | 205.3073 | 388.8523 | 383.427 | 6.9132 | -23.4029 | -140.6557 | 28.7084 | 13.3775 | 14.4806 | 4.9883 | 7.6422 | -12.7809 | -16.742 | 20.0655 | -25.2123 | -141.0293 | 16.0197 | 3.4174 | 4.8724 | 8.9366 | 19.3572 | 14.5997 | 20.3059 | 0.7778 | 9.1952 | 12.3197 | 12.5816 | 9.8427 | 0.0001 | -0.0032 | 0 | 0.0025 | 0.0004 | 0.0002 | -0.0047 | 0.0144 | -0.0099 | -357.9894 | 17.1523 | -358.371 | 18.5033 | -359.1157 | 18.2138 | -358.9464 | 17.4028 | -351.4166 | 17.1954 | -351.5551 | 17.6944
2017-12-19 11:36 | 1210.0726 | 6.581 | 205.3168 | 388.8115 | 383.4571 | 6.9702 | -23.5146 | -140.626 | 28.7056 | 13.3634 | 14.4229 | 4.9061 | 7.6896 | -12.7956 | -16.7501 | 20.1164 | -25.1775 | -140.9821 | 16.0414 | 3.4254 | 4.8548 | 8.7851 | 19.3197 | 14.5737 | 20.3834 | 0.7159 | 9.1685 | 12.3286 | 12.5674 | 9.8393 | 0.0005 | -0.0031 | 0.0004 | 0.0037 | 0.0002 | 0.0007 | -0.0245 | 0.0105 | -0.0166 | -358.4326 | 17.2796 | -358.2479 | 18.2816 | -358.7064 | 18.0947 | -359.0295 | 17.6061 | -351.7551 | 17.3104 | -351.4536 | 17.4931
2017-12-19 11:36 | 1211.0727 | 6.5534 | 205.3048 | 388.8488 | 383.5405 | 6.9046 | -23.5059 | -140.559 | 28.6811 | 13.3274 | 14.44 | 4.8775 | 7.8085 | -12.8471 | -16.7235 | 20.115 | -25.255 | -141.0285 | 15.9887 | 3.3856 | 4.8457 | 8.8849 | 19.2706 | 14.6096 | 20.3178 | 0.6731 | 9.202 | 12.3443 | 12.502 | 9.8438 | 0.0004 | -0.0025 | 0.0004 | 0.0032 | 0.0003 | 0.0002 | 0.0006 | 0.0101 | -0.0186 | -358.0356 | 17.1482 | -358.3433 | 18.4972 | -359.128 | 18.222 | -358.9772 | 17.4028 | -351.4043 | 17.1851 | -351.5366 | 17.6841
2017-12-19 11:36 | 1212.0728 | 6.4922 | 205.2 | 388.8323 | 383.5393 | 6.8958 | -23.511 | -140.6496 | 28.7517 | 13.3545 | 14.5004 | 5.0338 | 7.7261 | -12.8929 | -16.7236 | 20.1986 | -25.2561 | -140.948 | 15.9855 | 3.3916 | 4.8453 | 8.8487 | 19.3093 | 14.5783 | 20.2539 | 0.7255 | 9.2011 | 12.3373 | 12.5645 | 9.8139 | 0.0002 | -0.0028 | 0.0003 | 0.0029 | -0.0005 | 0.0009 | 0.0004 | 0.0102 | 0.0089 | -358.4264 | 17.2796 | -358.3064 | 18.2816 | -358.7033 | 18.0845 | -359.0203 | 17.5999 | -351.7736 | 17.3166 | -351.4905 | 17.487
2017-12-19 11:36 | 1213.0728 | 6.4988 | 205.3131 | 388.8254 | 383.5517 | 6.8585 | -23.4621 | -140.5847 | 28.6888 | 13.4209 | 14.5955 | 5.0804 | 7.6535 | -12.8394 | -16.6828 | 20.2708 | -25.2244 | -141.019 | 15.9875 | 3.4483 | 4.8491 | 8.7849 | 19.3306 | 14.5165 | 20.1989 | 0.6724 | 9.2313 | 12.3331 | 12.5487 | 9.8441 | 0.0007 | -0.0029 | 0.0005 | 0.003 | 0.0005 | 0.0002 | -0.003 | 0.0074 | -0.0198 | -357.9894 | 17.1297 | -358.3156 | 18.4787 | -359.1095 | 18.2385 | -359.0018 | 17.4131 | -351.3766 | 17.1749 | -351.5059 | 17.6861
2017-12-19 11:36 | 1214.0729 | 6.4055 | 205.2692 | 388.8543 | 383.4293 | 6.875 | -23.4544 | -140.5796 | 28.6342 | 13.3353 | 14.5774 | 5.0359 | 7.5509 | -12.858 | -16.6472 | 20.3198 | -25.2897 | -141.007 | 15.9037 | 3.4545 | 4.8594 | 8.8973 | 19.4273 | 14.52 | 20.2648 | 0.6582 | 9.2199 | 12.3103 | 12.5954 | 9.7924 | 0.0004 | -0.0027 | 0.0005 | 0.0024 | 0 | 0.0003 | -0.0148 | 0.0065 | -0.0078 | -358.4295 | 17.3083 | -358.3095 | 18.3042 | -358.7218 | 18.066 | -358.9495 | 17.5917 | -351.792 | 17.3309 | -351.4997 | 17.5157
2017-12-19 11:36 | 1215.0729 | 6.3957 | 205.1768 | 388.808 | 383.3662 | 6.8876 | -23.4162 | -140.5342 | 28.6764 | 13.3359 | 14.606 | 5.0129 | 7.5144 | -12.8382 | -16.6927 | 20.2283 | -25.2798 | -141.0043 | 15.9815 | 3.4043 | 4.9568 | 8.8208 | 19.4588 | 14.4839 | 20.2008 | 0.5557 | 9.2084 | 12.2988 | 12.5839 | 9.8444 | 0.0004 | -0.0022 | 0.0004 | 0.003 | -0.0002 | -0.0001 | 0.0005 | 0.0087 | -0.0159 | -358.0294 | 17.1174 | -358.2572 | 18.4684 | -359.1003 | 18.2549 | -359.0141 | 17.4418 | -351.3736 | 17.1523 | -351.4597 | 17.6677
2017-12-19 11:36 | 1216.073 | 6.4217 | 205.139 | 388.7896 | 383.4101 | 6.9438 | -23.3657 | -140.5068 | 28.7454 | 13.3566 | 14.5393 | 5.0212 | 7.6018 | -12.8312 | -16.7176 | 20.1971 | -25.2427 | -140.9863 | 15.8842 | 3.4419 | 4.9109 | 8.8854 | 19.4389 | 14.5305 | 20.2121 | 0.6268 | 9.1684 | 12.3284 | 12.5556 | 9.7814 | 0.0007 | -0.0023 | 0.0002 | 0.0033 | -0.0002 | 0.0005 | -0.0171 | 0.01 | -0.0312 | -358.4202 | 17.3248 | -358.3464 | 18.3268 | -358.771 | 18.0516 | -358.9034 | 17.5671 | -351.749 | 17.3432 | -351.5459 | 17.5342
2017-12-19 11:36 | 1217.0731 | 6.5012 | 205.208 | 388.9168 | 383.4282 | 6.9392 | -23.4737 | -140.528 | 28.7355 | 13.3769 | 14.5282 | 5.085 | 7.6014 | -12.753 | -16.7902 | 20.3088 | -25.1889 | -140.9335 | 15.9752 | 3.4907 | 4.9207 | 8.9088 | 19.4019 | 14.5417 | 20.1438 | 0.62 | 9.1848 | 12.3329 | 12.5254 | 9.7862 | 0.0007 | -0.0032 | 0.0005 | 0.003 | 0.0001 | 0.0002 | 0.0007 | 0.0121 | -0.02 | -358.0633 | 17.103 | -358.2387 | 18.4356 | -359.0418 | 18.2487 | -359.0511 | 17.4582 | -351.4413 | 17.1482 | -351.4013 | 17.6328
2017-12-19 11:36 | 1218.0731 | 6.5012 | 205.2341 | 389.0067 | 383.442 | 6.9136 | -23.4924 | -140.5183 | 28.8143 | 13.287 | 14.5391 | 5.0876 | 7.5958 | -12.847 | -16.7868 | 20.1911 | -25.1869 | -140.9212 | 15.9323 | 3.5228 | 4.9478 | 8.966 | 19.4733 | 14.5807 | 20.1174 | 0.5746 | 9.1573 | 12.3465 | 12.5274 | 9.8109 | 0.001 | -0.0024 | 0.0008 | 0.0036 | 0.0001 | 0.0003 | -0.0017 | 0.0149 | -0.01 | -358.3772 | 17.2981 | -358.3679 | 18.3617 | -358.8018 | 18.0537 | -358.8972 | 17.5445 | -351.6997 | 17.3474 | -351.6013 | 17.5588
2017-12-19 11:36 | 1219.0732 | 6.4541 | 205.2612 | 388.956 | 383.448 | 6.8669 | -23.4401 | -140.4772 | 28.615 | 13.3568 | 14.4756 | 4.9577 | 7.5469 | -12.9307 | -16.8047 | 20.1157 | -25.1965 | -140.963 | 15.9774 | 3.4853 | 4.9793 | 8.9235 | 19.4097 | 14.5547 | 20.2361 | 0.6172 | 9.195 | 12.308 | 12.5641 | 9.831 | 0.0005 | -0.0025 | 0.0005 | 0.0027 | -0.0001 | 0.0003 | -0.0116 | 0.0129 | -0.0187 | -358.0756 | 17.1092 | -358.2202 | 18.4048 | -358.9772 | 18.2405 | -359.0726 | 17.5013 | -351.5059 | 17.1585 | -351.4043 | 17.6122
2017-12-19 11:36 | 1220.0732 | 6.4911 | 205.2161 | 388.9535 | 383.4388 | 6.8507 | -23.5277 | -140.5283 | 28.569 | 13.3563 | 14.5538 | 4.9058 | 7.6455 | -12.9663 | -16.7264 | 20.2 | -25.1244 | -141.0207 | 15.9756 | 3.4463 | 5.0554 | 8.9037 | 19.4689 | 14.5664 | 20.1808 | 0.5392 | 9.1896 | 12.2912 | 12.5473 | 9.7909 | 0.0006 | -0.0027 | 0.001 | 0.0028 | -0.0001 | 0.0002 | -0.012 | 0.0134 | -0.0119 | -358.3033 | 17.2734 | -358.411 | 18.3945 | -358.8541 | 18.0804 | -358.8787 | 17.5034 | -351.6843 | 17.3248 | -351.5982 | 17.5958
2017-12-19 11:36 | 1221.0733 | 6.4625 | 205.2167 | 388.9901 | 383.4846 | 6.8469 | -23.5596 | -140.6618 | 28.526 | 13.3425 | 14.5569 | 4.9486 | 7.7094 | -12.8982 | -16.7468 | 20.1697 | -25.2171 | -140.9617 | 15.7947 | 3.4006 | 4.9446 | 8.97 | 19.4956 | 14.5397 | 20.2532 | 0.6125 | 9.1791 | 12.3042 | 12.5603 | 9.8499 | 0.0006 | -0.003 | 0 | 0.0026 | -0.0002 | 0.0003 | -0.0099 | 0.0114 | -0.0073 | -358.1956 | 17.1379 | -358.2048 | 18.3575 | -358.9064 | 18.2036 | -359.0818 | 17.5219 | -351.5305 | 17.1913 | -351.4166 | 17.5691
2017-12-19 11:36 | 1222.0734 | 6.5649 | 205.3373 | 389.0453 | 383.4868 | 6.9121 | -23.4991 | -140.5837 | 28.624 | 13.3135 | 14.5236 | 4.9627 | 7.7116 | -12.9005 | -16.7034 | 20.1444 | -25.1099 | -140.9237 | 15.9163 | 3.3263 | 5.0347 | 9.0072 | 19.5679 | 14.5502 | 20.2509 | 0.557 | 9.2244 | 12.3606 | 12.6457 | 9.8603 | 0.0001 | -0.0023 | 0.0003 | 0.0029 | -0.0001 | 0.0002 | -0.0225 | 0.0108 | 0.0008 | -358.2356 | 17.2262 | -358.3679 | 18.4068 | -358.9434 | 18.1194 | -358.9095 | 17.4788 | -351.5797 | 17.2755 | -351.549 | 17.6184
2017-12-19 11:36 | 1223.0734 | 6.432 | 205.2167 | 388.9698 | 383.398 | 6.8472 | -23.5348 | -140.6683 | 28.6812 | 13.3053 | 14.4874 | 4.9535 | 7.6214 | -12.8993 | -16.7161 | 20.1576 | -25.1922 | -140.8839 | 15.8609 | 3.2571 | 5.0103 | 8.9271 | 19.4181 | 14.4787 | 20.1595 | 0.4955 | 9.1568 | 12.3516 | 12.5151 | 9.8045 | 0.0003 | -0.0025 | 0.0007 | 0.0032 | 0 | 0.0004 | 0.003 | 0.0096 | -0.0039 | -358.2848 | 17.1975 | -358.251 | 18.3452 | -358.8818 | 18.1502 | -359.0511 | 17.5445 | -351.6167 | 17.2426 | -351.4566 | 17.5486
2017-12-19 11:36 | 1224.0735 | 6.4661 | 205.3007 | 388.9538 | 383.4218 | 6.7881 | -23.5087 | -140.7618 | 28.6627 | 13.3399 | 14.5218 | 4.9919 | 7.6002 | -12.8456 | -16.748 | 20.0847 | -25.077 | -140.8111 | 15.9645 | 3.2959 | 5.0787 | 9.0451 | 19.5142 | 14.5049 | 20.1766 | 0.4829 | 9.1836 | 12.3139 | 12.5121 | 9.7675 | 0.0008 | -0.0029 | 0.0003 | 0.0031 | 0 | 0.0003 | -0.0121 | 0.0082 | -0.0132 | -358.1341 | 17.1708 | -358.3249 | 18.4664 | -359.0018 | 18.1666 | -358.9711 | 17.4644 | -351.5028 | 17.2221 | -351.5428 | 17.6266
2017-12-19 11:36 | 1225.0735 | 6.501 | 205.2557 | 388.9258 | 383.4142 | 6.7987 | -23.5417 | -140.6779 | 28.62 | 13.3788 | 14.4872 | 5.0973 | 7.5802 | -12.7605 | -16.7366 | 20.1485 | -25.1449 | -140.8752 | 15.8964 | 3.3402 | 5.0574 | 9.0307 | 19.4766 | 14.4818 | 20.146 | 0.5178 | 9.1983 | 12.3355 | 12.5685 | 9.8286 | 0.0005 | -0.003 | 0.0004 | 0.0032 | -0.0002 | 0.0005 | -0.0012 | 0.0073 | -0.0393 | -358.3649 | 17.2303 | -358.2848 | 18.376 | -358.8141 | 18.1173 | -358.9803 | 17.5588 | -351.6782 | 17.2858 | -351.509 | 17.5486
2017-12-19 11:36 | 1226.0736 | 6.505 | 205.2074 | 388.9647 | 383.495 | 6.8211 | -23.5642 | -140.5869 | 28.6332 | 13.3504 | 14.5475 | 5.121 | 7.5245 | -12.7635 | -16.707 | 20.1939 | -25.1243 | -140.815 | 15.9724 | 3.2084 | 5.0399 | 9.0092 | 19.5252 | 14.5692 | 20.2638 | 0.5953 | 9.2137 | 12.3214 | 12.5949 | 9.844 | 0 | -0.0026 | 0.0002 | 0.0029 | 0.0004 | -0.0002 | -0.0051 | 0.0092 | -0.0025 | -358.0633 | 17.1318 | -358.291 | 18.4931 | -359.0541 | 18.2302 | -359.008 | 17.448 | -351.4566 | 17.1831 | -351.4936 | 17.6594
2017-12-19 11:36 | 1227.0737 | 6.4518 | 205.15 | 389.0111 | 383.435 | 6.8096 | -23.5037 | -140.5323 | 28.6596 | 13.348 | 14.5659 | 5.0492 | 7.6265 | -12.8423 | -16.7563 | 20.1435 | -25.13 | -140.8299 | 15.9811 | 3.2506 | 4.985 | 8.992 | 19.5085 | 14.5103 | 20.1975 | 0.451 | 9.1971 | 12.3107 | 12.5784 | 9.7927 | 0.0005 | -0.0027 | 0.0004 | 0.0033 | 0.0001 | 0.0009 | -0.0155 | 0.0116 | -0.0198 | -358.4049 | 17.2837 | -358.3464 | 18.3801 | -358.7772 | 18.0824 | -358.9249 | 17.5588 | -351.7151 | 17.3289 | -351.512 | 17.5527
2017-12-19 11:36 | 1228.0737 | 6.4321 | 205.1827 | 388.9545 | 383.3509 | 6.8603 | -23.5178 | -140.5038 | 28.6546 | 13.3261 | 14.5014 | 5.0769 | 7.5882 | -12.9675 | -16.779 | 20.1355 | -25.0803 | -140.7344 | 15.9685 | 3.2644 | 5.0051 | 9.0317 | 19.5071 | 14.59 | 20.3175 | 0.5926 | 9.1732 | 12.3271 | 12.5543 | 9.8035 | 0.0008 | -0.0031 | 0.0002 | 0.0028 | 0.0001 | 0.0001 | -0.0009 | 0.0108 | 0.0053 | -358.0448 | 17.0948 | -358.2356 | 18.489 | -359.0326 | 18.259 | -359.0295 | 17.4521 | -351.4259 | 17.14 | -351.4228 | 17.6492
2017-12-19 11:36 | 1229.0738 | 6.4858 | 205.1204 | 389.0225 | 383.4241 | 7.0467 | -23.3459 | -140.3895 | 28.7561 | 13.2644 | 14.5197 | 5.0067 | 7.5913 | -12.8815 | -16.8191 | 20.0791 | -25.1357 | -140.831 | 15.9693 | 3.2796 | 5.0322 | 8.9534 | 19.4438 | 14.603 | 20.2231 | 0.5136 | 9.2291 | 12.3071 | 12.5921 | 9.8245 | 0.0004 | -0.0028 | -0.0002 | 0.0029 | -0.0008 | 0.0005 | -0.012 | 0.0128 | -0.0333 | -358.411 | 17.3042 | -358.3433 | 18.3822 | -358.7741 | 18.0475 | -358.9249 | 17.5527 | -351.7397 | 17.3535 | -351.5766 | 17.5568
2017-12-19 11:36 | 1230.0738 | 6.4022 | 205.1405 | 388.9328 | 383.3655 | 6.9651 | -23.4161 | -140.5021 | 28.7135 | 13.2256 | 14.4549 | 5.0821 | 7.6149 | -12.9156 | -16.7966 | 20.143 | -25.1239 | -140.8474 | 15.9502 | 3.4162 | 5.0607 | 8.8702 | 19.4227 | 14.633 | 20.2616 | 0.4887 | 9.215 | 12.3172 | 12.5502 | 9.8164 | 0.0005 | -0.0023 | 0.001 | 0.0031 | 0.0001 | 0 | -0.0071 | 0.0146 | -0.0062 | -358.0079 | 17.0845 | -358.2202 | 18.4931 | -359.0388 | 18.2487 | -359.0603 | 17.4562 | -351.4197 | 17.1277 | -351.3951 | 17.6471
2017-12-19 11:36 | 1231.0739 | 6.4638 | 205.0471 | 388.9358 | 383.4087 | 7.0227 | -23.3759 | -140.4081 | 28.7647 | 13.2447 | 14.4621 | 5.1708 | 7.6208 | -12.861 | -16.7241 | 20.2805 | -25.124 | -140.7755 | 16.027 | 3.4132 | 5.0297 | 8.9766 | 19.4368 | 14.5928 | 20.2216 | 0.6002 | 9.1837 | 12.3604 | 12.6108 | 9.8601 | 0.0003 | -0.0033 | 0.0003 | 0.0027 | -0.0003 | 0.0003 | -0.0201 | 0.0143 | 0 | -358.3741 | 17.3227 | -358.3925 | 18.3966 | -358.8203 | 18.0003 | -358.9003 | 17.5383 | -351.7305 | 17.3453 | -351.6074 | 17.5773
2017-12-19 11:36 | 1232.074 | 6.4955 | 205.1379 | 388.9662 | 383.4235 | 7.0899 | -23.3867 | -140.4225 | 28.7149 | 13.2452 | 14.4403 | 5.0701 | 7.7538 | -12.8424 | -16.7201 | 20.1765 | -24.9996 | -140.7314 | 16.0822 | 3.3873 | 5.0329 | 8.9933 | 19.4386 | 14.5316 | 20.2731 | 0.5524 | 9.2081 | 12.3389 | 12.5951 | 9.8557 | 0.0006 | -0.0032 | 0.0005 | 0.003 | 0.0002 | 0.0001 | -0.027 | 0.0148 | -0.0034 | -358.0387 | 17.0804 | -358.1648 | 18.4561 | -358.9987 | 18.2118 | -359.1218 | 17.4911 | -351.4474 | 17.1153 | -351.3551 | 17.6286
2017-12-19 11:36 | 1233.074 | 6.5483 | 205.2307 | 389.071 | 383.5215 | 7.0827 | -23.2521 | -140.3773 | 28.7632 | 13.2983 | 14.4886 | 5.101 | 7.6762 | -12.6411 | -16.6423 | 20.2092 | -25.057 | -140.7967 | 15.9316 | 3.2888 | 5.0034 | 8.9976 | 19.5315 | 14.5751 | 20.2708 | 0.5229 | 9.1222 | 12.3112 | 12.4631 | 9.8162 | 0.0005 | -0.0024 | 0 | 0.0028 | 0.0001 | 0.0005 | -0.0097 | 0.0106 | 0.0077 | -358.3495 | 17.3145 | -358.4233 | 18.4233 | -358.8695 | 17.9982 | -358.8634 | 17.5055 | -351.7059 | 17.3391 | -351.6074 | 17.6081
2017-12-19 11:36 | 1234.0741 | 6.4382 | 205.214 | 389.0673 | 383.3982 | 7.07 | -23.2158 | -140.3282 | 28.8196 | 13.2773 | 14.5398 | 5.1106 | 7.7698 | -12.6727 | -16.6658 | 20.2424 | -25.1312 | -140.8471 | 15.9352 | 3.2605 | 5.0022 | 9.0128 | 19.507 | 14.6349 | 20.2124 | 0.6042 | 9.1884 | 12.33 | 12.5514 | 9.8243 | 0.0004 | -0.0024 | -0.0001 | 0.0029 | -0.0001 | 0.0005 | -0.0126 | 0.0079 | -0.0118 | -358.1094 | 17.101 | -358.1618 | 18.4089 | -358.9464 | 18.1974 | -359.1188 | 17.5116 | -351.4843 | 17.14 | -351.3828 | 17.5937
2017-12-19 11:36 | 1235.0741 | 6.4917 | 205.3068 | 389.1014 | 383.5178 | 7.0511 | -23.3442 | -140.3976 | 28.8679 | 13.2799 | 14.492 | 5.1145 | 7.6675 | -12.7682 | -16.6894 | 20.1957 | -25.1198 | -140.8387 | 16.0417 | 3.3748 | 5.0175 | 9.0513 | 19.557 | 14.5745 | 20.2281 | 0.5028 | 9.1793 | 12.2696 | 12.5547 | 9.8038 | 0.0009 | -0.003 | 0.0001 | 0.003 | 0.0003 | 0.0009 | -0.0018 | 0.008 | 0.0073 | -358.2756 | 17.2796 | -358.4326 | 18.4458 | -358.9095 | 18.0331 | -358.8449 | 17.4726 | -351.6043 | 17.3063 | -351.5982 | 17.6369
2017-12-19 11:36 | 1236.0742 | 6.3819 | 205.3058 | 389.052 | 383.5147 | 7.0359 | -23.3686 | -140.5162 | 28.8918 | 13.2772 | 14.4472 | 5.0996 | 7.6379 | -12.6396 | -16.7039 | 20.2241 | -25.1095 | -140.7795 | 16.0445 | 3.3967 | 5.0904 | 9.0639 | 19.5974 | 14.6587 | 20.1872 | 0.5493 | 9.2314 | 12.3275 | 12.5431 | 9.8558 | 0.0006 | -0.0027 | 0 | 0.0026 | -0.0001 | 0.0002 | -0.0148 | 0.0055 | -0.0272 | -358.2172 | 17.1585 | -358.1895 | 18.3801 | -358.8634 | 18.1296 | -359.0818 | 17.5609 | -351.5797 | 17.1913 | -351.3828 | 17.5588
2017-12-19 11:36 | 1237.0743 | 6.3966 | 205.2851 | 389.0804 | 383.5186 | 7.0071 | -23.3251 | -140.453 | 28.85 | 13.306 | 14.4889 | 5.1791 | 7.6188 | -12.7125 | -16.7047 | 20.2156 | -25.0722 | -140.8132 | 16.0754 | 3.3879 | 5.0361 | 9.0085 | 19.4949 | 14.6165 | 20.1593 | 0.4294 | 9.226 | 12.3338 | 12.5784 | 9.8678 | 0.0003 | -0.0022 | 0.0007 | 0.003 | 0 | 0.0004 | -0.0161 | 0.0077 | -0.0151 | -358.171 | 17.2098 | -358.3495 | 18.4623 | -358.9526 | 18.0968 | -358.928 | 17.4726 | -351.5397 | 17.2447 | -351.549 | 17.6471
2017-12-19 11:37 | 1238.0743 | 6.4093 | 205.1918 | 389.0354 | 383.5218 | 7.0261 | -23.3628 | -140.4747 | 28.8384 | 13.2364 | 14.4562 | 5.2133 | 7.631 | -12.7808 | -16.7246 | 20.2292 | -25.0677 | -140.8008 | 16.0667 | 3.3896 | 5.1348 | 8.9487 | 19.5478 | 14.5768 | 20.1753 | 0.4625 | 9.2078 | 12.2691 | 12.5657 | 9.7918 | 0.0003 | -0.0026 | 0.0011 | 0.0034 | 0 | 0.0007 | -0.0068 | 0.0083 | -0.0097 | -358.2818 | 17.2447 | -358.3002 | 18.3925 | -358.8326 | 18.068 | -359.0049 | 17.5671 | -351.629 | 17.2652 | -351.4813 | 17.5609
2017-12-19 11:37 | 1239.0744 | 6.4567 | 205.3183 | 389.1167 | 383.5571 | 7.0316 | -23.4015 | -140.5702 | 28.7769 | 13.3169 | 14.489 | 5.0485 | 7.6156 | -12.7939 | -16.7161 | 20.1146 | -25.1272 | -140.7766 | 15.9813 | 3.483 | 5.0871 | 9.0667 | 19.619 | 14.5869 | 20.1513 | 0.5293 | 9.1692 | 12.3179 | 12.5278 | 9.8054 | 0.0009 | -0.0026 | 0.0008 | 0.0032 | 0.0003 | 0.0001 | -0.0007 | 0.0131 | 0.0042 | -358.1064 | 17.1379 | -358.2233 | 18.4499 | -358.9649 | 18.1522 | -359.0264 | 17.5137 | -351.509 | 17.179 | -351.4013 | 17.6061
2017-12-19 11:37 | 1240.0744 | 6.4916 | 205.2298 | 389.0953 | 383.5948 | 6.9862 | -23.4259 | -140.4027 | 28.7654 | 13.3042 | 14.5006 | 5.2174 | 7.6465 | -12.796 | -16.7189 | 20.1296 | -25.0282 | -140.774 | 15.9949 | 3.5172 | 5.1516 | 9.1104 | 19.6911 | 14.5542 | 20.173 | 0.5459 | 9.219 | 12.3553 | 12.6057 | 9.8781 | 0.0006 | -0.0026 | -0.0001 | 0.0033 | -0.0006 | 0.0003 | 0.0008 | 0.0137 | -0.0127 | -358.291 | 17.3001 | -358.4018 | 18.4335 | -358.8634 | 18.0085 | -358.8541 | 17.5321 | -351.6443 | 17.3371 | -351.5828 | 17.5978
2017-12-19 11:37 | 1241.0745 | 6.431 | 205.2364 | 389.1666 | 383.5312 | 7.0061 | -23.4566 | -140.4116 | 28.808 | 13.309 | 14.5727 | 5.1021 | 7.6578 | -12.779 | -16.6581 | 20.2209 | -25.037 | -140.7347 | 16.0014 | 3.4042 | 5.0443 | 8.9955 | 19.555 | 14.5358 | 20.2239 | 0.5171 | 9.2193 | 12.2747 | 12.5714 | 9.8032 | 0.0002 | -0.0022 | 0.0002 | 0.0033 | 0.0001 | -0.0001 | -0.0001 | 0.0125 | -0.0179 | -358.1279 | 17.0928 | -358.1371 | 18.413 | -358.9434 | 18.2077 | -359.1403 | 17.565 | -351.5213 | 17.1359 | -351.3212 | 17.5712
2017-12-19 11:37 | 1242.0746 | 6.3468 | 205.1892 | 389.1185 | 383.4055 | 6.9987 | -23.375 | -140.4697 | 28.9011 | 13.3319 | 14.591 | 5.0532 | 7.7013 | -12.7573 | -16.6662 | 20.1978 | -25.053 | -140.7515 | 16.1073 | 3.4268 | 5.0605 | 9.023 | 19.5475 | 14.5722 | 20.1952 | 0.6482 | 9.2147 | 12.3284 | 12.5614 | 9.8161 | 0.0009 | -0.0025 | 0 | 0.0025 | -0.0003 | 0.0004 | -0.0018 | 0.0105 | -0.0006 | -358.2633 | 17.3248 | -358.491 | 18.4869 | -358.9526 | 17.9962 | -358.7926 | 17.4849 | -351.6351 | 17.3412 | -351.6843 | 17.6533
2017-12-19 11:37 | 1243.0746 | 6.4503 | 205.1485 | 389.1455 | 383.4813 | 6.9685 | -23.4088 | -140.4335 | 28.8836 | 13.2812 | 14.5636 | 5.1342 | 7.5889 | -12.7777 | -16.748 | 20.2682 | -25.0816 | -140.7426 | 16.0411 | 3.5432 | 5.1389 | 9.0977 | 19.5937 | 14.5497 | 20.1313 | 0.533 | 9.1896 | 12.3201 | 12.4893 | 9.8141 | 0.0005 | -0.0032 | 0.0003 | 0.0027 | 0 | 0.0001 | -0.0124 | 0.0075 | 0.0087 | -358.1648 | 17.0845 | -358.0971 | 18.3678 | -358.8234 | 18.2036 | -359.1803 | 17.5978 | -351.5736 | 17.1297 | -351.2812 | 17.5137
2017-12-19 11:37 | 1244.0747 | 6.3306 | 205.1541 | 389.0464 | 383.4239 | 6.9309 | -23.4294 | -140.3762 | 28.7931 | 13.2774 | 14.5025 | 5.1816 | 7.6439 | -12.7354 | -16.7784 | 20.158 | -25.0527 | -140.8026 | 15.9952 | 3.5431 | 5.0487 | 9.0298 | 19.5124 | 14.5916 | 20.1394 | 0.5975 | 9.1895 | 12.3141 | 12.5065 | 9.7792 | 0.0006 | -0.0024 | 0.0008 | 0.0033 | -0.0006 | 0.0003 | -0.012 | 0.0096 | -0.016 | -358.1987 | 17.296 | -358.5249 | 18.5423 | -359.0726 | 18.027 | -358.7772 | 17.4336 | -351.5397 | 17.3063 | -351.7274 | 17.6923
2017-12-19 11:37 | 1245.0747 | 6.2218 | 205.1449 | 388.8958 | 383.3803 | 6.8143 | -23.529 | -140.4665 | 28.814 | 13.2952 | 14.5004 | 5.1569 | 7.6547 | -12.7266 | -16.7625 | 20.174 | -25.0848 | -140.8155 | 16.0104 | 3.4582 | 5.058 | 9.0156 | 19.4495 | 14.5594 | 20.1535 | 0.4756 | 9.2137 | 12.3445 | 12.5601 | 9.8208 | 0.0004 | -0.0024 | 0.0003 | 0.0029 | 0.0006 | 0.0001 | -0.0155 | 0.0084 | -0.0189 | -358.2725 | 17.1461 | -358.1064 | 18.3329 | -358.7433 | 18.1666 | -359.1834 | 17.6451 | -351.6628 | 17.1749 | -351.2936 | 17.487
2017-12-19 11:37 | 1246.0748 | 6.3451 | 205.1255 | 389.0015 | 383.464 | 6.865 | -23.5182 | -140.4837 | 28.7913 | 13.3163 | 14.5981 | 5.1513 | 7.6477 | -12.8147 | -16.6869 | 20.1593 | -25.0699 | -140.887 | 15.912 | 3.3891 | 5.0272 | 8.9539 | 19.3995 | 14.6035 | 20.1803 | 0.4879 | 9.2012 | 12.3722 | 12.582 | 9.7851 | 0.0004 | -0.003 | 0.0007 | 0.0037 | -0.0004 | 0.0008 | 0.0055 | 0.0092 | -0.0107 | -358.0571 | 17.2242 | -358.4572 | 18.5526 | -359.0788 | 18.0763 | -358.8326 | 17.4274 | -351.4751 | 17.2529 | -351.6443 | 17.7067
2017-12-19 11:37 | 1247.0749 | 6.334 | 205.2034 | 389.075 | 383.5433 | 6.883 | -23.4034 | -140.3977 | 28.7299 | 13.2907 | 14.5922 | 5.0691 | 7.6053 | -12.8557 | -16.7117 | 20.1965 | -25.2032 | -140.8669 | 16.0572 | 3.3085 | 4.9716 | 8.8716 | 19.4504 | 14.6818 | 20.1379 | 0.559 | 9.1561 | 12.3333 | 12.5315 | 9.85 | 0.0005 | -0.003 | 0 | 0.0031 | 0.0001 | 0.0001 | -0.0209 | 0.0109 | -0.0058 | -358.3249 | 17.2077 | -358.2141 | 18.3534 | -358.7587 | 18.0906 | -359.0818 | 17.6245 | -351.6997 | 17.2406 | -351.4013 | 17.5013
2017-12-19 11:37 | 1248.0749 | 6.4113 | 205.208 | 389.1045 | 383.4957 | 6.8586 | -23.4084 | -140.4029 | 28.7495 | 13.2539 | 14.5112 | 5.1068 | 7.6438 | -12.8738 | -16.6822 | 20.2243 | -25.2123 | -140.8073 | 15.9867 | 3.3221 | 5.0355 | 8.9325 | 19.4281 | 14.6622 | 20.1277 | 0.5302 | 9.2125 | 12.3024 | 12.5874 | 9.8311 | 0.0002 | -0.0028 | 0 | 0.0027 | -0.0003 | 0.0006 | -0.0191 | 0.0121 | -0.0286 | -358.1187 | 17.1523 | -358.3187 | 18.4828 | -358.9926 | 18.1481 | -358.9711 | 17.4747 | -351.4751 | 17.181 | -351.4813 | 17.6389
2017-12-19 11:37 | 1249.075 | 6.4476 | 205.2908 | 389.0439 | 383.5226 | 6.9541 | -23.3675 | -140.3752 | 28.7537 | 13.3125 | 14.5305 | 5.1194 | 7.5832 | -12.7928 | -16.5951 | 20.3166 | -25.1498 | -140.7879 | 16.0592 | 3.2566 | 4.9988 | 8.8992 | 19.446 | 14.6683 | 20.1218 | 0.481 | 9.2125 | 12.3082 | 12.5237 | 9.86 | 0.0001 | -0.0026 | 0.0001 | 0.0027 | 0.0002 | 0.0004 | -0.0095 | 0.0139 | 0.0085 | -358.2541 | 17.2385 | -358.3556 | 18.4458 | -358.891 | 18.0578 | -358.9372 | 17.526 | -351.632 | 17.2693 | -351.5336 | 17.5794
2017-12-19 11:37 | 1250.075 | 6.4284 | 205.3237 | 389.2054 | 383.5623 | 6.8373 | -23.4045 | -140.3981 | 28.741 | 13.2745 | 14.4243 | 5.1574 | 7.6286 | -12.7263 | -16.6706 | 20.222 | -25.1219 | -140.7312 | 16.1284 | 3.2785 | 5.0071 | 8.9509 | 19.4672 | 14.6754 | 20.0277 | 0.51 | 9.2128 | 12.3201 | 12.5415 | 9.8372 | 0.0005 | -0.0035 | 0 | 0.0022 | 0 | 0.0009 | -0.0075 | 0.0145 | 0.01 | -358.2448 | 17.1728 | -358.2079 | 18.4007 | -358.8603 | 18.1255 | -359.0664 | 17.5712 | -351.5859 | 17.1975 | -351.4197 | 17.5445
2017-12-19 11:37 | 1251.0751 | 6.4573 | 205.2349 | 389.0601 | 383.5304 | 6.9202 | -23.4303 | -140.3141 | 28.8072 | 13.3102 | 14.5172 | 5.1577 | 7.6641 | -12.896 | -16.7192 | 20.2006 | -25.1242 | -140.7237 | 16.043 | 3.3356 | 5.1157 | 9.0842 | 19.4405 | 14.6692 | 20.1018 | 0.5105 | 9.19 | 12.3206 | 12.571 | 9.7914 | 0.0005 | -0.0028 | 0.0003 | 0.003 | -0.0001 | 0.0003 | -0.0043 | 0.0132 | 0.0044 | -358.1433 | 17.2016 | -358.3679 | 18.5156 | -358.9987 | 18.0988 | -358.9064 | 17.4603 | -351.4874 | 17.2242 | -351.5643 | 17.6533
2017-12-19 11:37 | 1252.0752 | 6.4747 | 205.2606 | 389.1514 | 383.6139 | 6.8014 | -23.4909 | -140.266 | 28.7235 | 13.322 | 14.5026 | 5.1887 | 7.5862 | -12.7622 | -16.6039 | 20.1549 | -25.1064 | -140.7331 | 16.0795 | 3.2637 | 5.0739 | 9.0374 | 19.4382 | 14.6689 | 20.0882 | 0.5146 | 9.1886 | 12.255 | 12.5342 | 9.784 | -0.0002 | -0.0024 | 0.0009 | 0.0032 | -0.0006 | 0.0005 | -0.0051 | 0.0132 | -0.0157 | -358.3341 | 17.2283 | -358.2418 | 18.3617 | -358.7372 | 18.0783 | -359.0572 | 17.6163 | -351.7028 | 17.2509 | -351.4228 | 17.487
2017-12-19 11:37 | 1253.0752 | 6.5171 | 205.2565 | 389.1211 | 383.6527 | 6.8263 | -23.4065 | -140.2264 | 28.7763 | 13.4273 | 14.5187 | 5.215 | 7.6442 | -12.8138 | -16.6618 | 20.196 | -25.122 | -140.7686 | 16.0999 | 3.189 | 5.091 | 9.0207 | 19.4318 | 14.7055 | 20.182 | 0.5205 | 9.1781 | 12.3201 | 12.5473 | 9.7736 | 0.0007 | -0.0025 | 0.0005 | 0.0035 | -0.0002 | 0.0005 | -0.0036 | 0.0092 | -0.0131 | -358.0325 | 17.14 | -358.3341 | 18.5444 | -359.1095 | 18.1707 | -358.9464 | 17.4356 | -351.4074 | 17.1687 | -351.5028 | 17.6697
2017-12-19 11:37 | 1254.0753 | 6.4182 | 205.2266 | 389.0839 | 383.5384 | 6.8123 | -23.4913 | -140.297 | 28.7119 | 13.5177 | 14.5805 | 5.1977 | 7.6763 | -12.7055 | -16.6914 | 20.2063 | -25.083 | -140.6137 | 16.0376 | 3.1898 | 5.0969 | 9.0297 | 19.4682 | 14.7185 | 20.1583 | 0.5414 | 9.1545 | 12.36 | 12.5583 | 9.8541 | 0.0005 | -0.003 | 0.0004 | 0.0032 | -0.0001 | 0.0002 | -0.0124 | 0.0085 | -0.0127 | -358.4141 | 17.2837 | -358.291 | 18.3719 | -358.7372 | 18.0167 | -358.9864 | 17.6061 | -351.7336 | 17.3083 | -351.4966 | 17.4911
2017-12-19 11:37 | 1255.0753 | 6.4261 | 205.2324 | 389.1333 | 383.6429 | 6.9295 | -23.4524 | -140.2793 | 28.6491 | 13.4331 | 14.4414 | 5.0992 | 7.5854 | -12.7349 | -16.6406 | 20.2018 | -25.1395 | -140.5905 | 16.074 | 3.2051 | 5.063 | 9.1391 | 19.4453 | 14.7022 | 20.1247 | 0.5681 | 9.2073 | 12.2915 | 12.6171 | 9.797 | 0.0005 | -0.0025 | 0.0003 | 0.003 | -0.0004 | 0.0004 | 0.0108 | 0.0096 | -0.0059 | -358.0141 | 17.0907 | -358.2448 | 18.5074 | -359.0664 | 18.2056 | -359.0326 | 17.4747 | -351.4474 | 17.1277 | -351.4443 | 17.6389
2017-12-19 11:37 | 1256.0754 | 6.4182 | 205.2968 | 389.1077 | 383.6216 | 6.7995 | -23.5307 | -140.3409 | 28.7265 | 13.3315 | 14.4493 | 5.1319 | 7.5671 | -12.7113 | -16.6634 | 20.1933 | -25.1284 | -140.651 | 16.0698 | 3.3027 | 5.0599 | 9.0751 | 19.4732 | 14.6898 | 20.1469 | 0.6337 | 9.1549 | 12.3317 | 12.5473 | 9.843 | 0.0002 | -0.0023 | 0 | 0.0026 | 0.0001 | 0 | 0.0128 | 0.0071 | 0.0174 | -358.4018 | 17.3063 | -358.4079 | 18.415 | -358.808 | 17.9962 | -358.9003 | 17.5691 | -351.7213 | 17.3453 | -351.5797 | 17.5506
2017-12-19 11:37 | 1257.0755 | 6.3816 | 205.2255 | 389.0878 | 383.5324 | 6.7454 | -23.6472 | -140.3817 | 28.7138 | 13.3684 | 14.4221 | 5.1313 | 7.663 | -12.7431 | -16.6836 | 20.1857 | -25.0815 | -140.6115 | 16.0399 | 3.2198 | 4.9743 | 9.0905 | 19.4707 | 14.7564 | 20.1262 | 0.5754 | 9.2209 | 12.2884 | 12.5562 | 9.8107 | 0.0007 | -0.0028 | 0.0006 | 0.0031 | 0 | 0.0005 | -0.0149 | 0.01 | -0.0154 | -358.091 | 17.0907 | -358.1741 | 18.4561 | -358.9772 | 18.2077 | -359.1003 | 17.5198 | -351.4874 | 17.1194 | -351.3643 | 17.5814
2017-12-19 11:37 | 1258.0755 | 6.3802 | 205.1949 | 389.0395 | 383.571 | 6.7731 | -23.4872 | -140.2402 | 28.6134 | 13.3072 | 14.4135 | 5.1116 | 7.6449 | -12.7859 | -16.6171 | 20.1839 | -25.1028 | -140.755 | 16.0238 | 3.1765 | 5.0292 | 9.038 | 19.53 | 14.7254 | 20.1844 | 0.5895 | 9.1856 | 12.3167 | 12.5555 | 9.8159 | 0.0009 | -0.0025 | 0.0007 | 0.0035 | 0 | 0 | -0.0076 | 0.0101 | 0.0011 | -358.3002 | 17.2775 | -358.4233 | 18.4438 | -358.8757 | 18.0147 | -358.8787 | 17.5157 | -351.6659 | 17.3042 | -351.5951 | 17.5876
2017-12-19 11:37 | 1259.0756 | 6.3887 | 205.1461 | 388.9613 | 383.5617 | 6.8141 | -23.536 | -140.2727 | 28.6322 | 13.3464 | 14.4195 | 5.2398 | 7.6162 | -12.7376 | -16.5246 | 20.2442 | -25.0498 | -140.6199 | 16.0967 | 3.1022 | 4.9713 | 9.1137 | 19.5408 | 14.6 | 20.2035 | 0.5928 | 9.1812 | 12.3243 | 12.5283 | 9.8232 | 0.0005 | -0.0022 | 0.0005 | 0.0032 | -0.0002 | 0.0003 | -0.0082 | 0.0142 | 0.0153 | -358.2356 | 17.1441 | -358.1864 | 18.415 | -358.8664 | 18.1563 | -359.1188 | 17.5609 | -351.5643 | 17.1667 | -351.352 | 17.5424
2017-12-19 11:37 | 1260.0756 | 6.3633 | 205.2562 | 389.0919 | 383.5381 | 6.7486 | -23.5445 | -140.2254 | 28.6941 | 13.3801 | 14.4307 | 5.1881 | 7.6283 | -12.6172 | -16.6541 | 20.2304 | -25.0003 | -140.6108 | 16.1762 | 3.1999 | 5.0198 | 9.1737 | 19.5263 | 14.7089 | 20.1819 | 0.6029 | 9.2377 | 12.2819 | 12.5091 | 9.8275 | 0.0002 | -0.0023 | 0.0005 | 0.0032 | 0.0004 | 0.0003 | -0.0102 | 0.0143 | 0.0057 | -358.1618 | 17.1749 | -358.3187 | 18.4849 | -358.9464 | 18.1091 | -358.968 | 17.4952 | -351.5151 | 17.2385 | -351.5336 | 17.6204
2017-12-19 11:37 | 1261.0757 | 6.4367 | 205.2709 | 389.0567 | 383.4898 | 6.8307 | -23.4292 | -140.2488 | 28.7994 | 13.3776 | 14.4532 | 5.1106 | 7.5907 | -12.6936 | -16.6577 | 20.253 | -25.0657 | -140.5566 | 16.0662 | 3.1939 | 5.0292 | 9.1462 | 19.521 | 14.7637 | 20.154 | 0.5664 | 9.1855 | 12.3165 | 12.4684 | 9.8216 | 0.0012 | -0.0026 | 0.0005 | 0.003 | -0.0003 | 0.0004 | -0.0177 | 0.0144 | -0.0169 | -358.2572 | 17.2324 | -358.3587 | 18.4438 | -358.8664 | 18.0639 | -358.9187 | 17.5445 | -351.6136 | 17.2673 | -351.5151 | 17.5609
2017-12-19 11:37 | 1262.0758 | 6.3976 | 205.2642 | 389.0622 | 383.4909 | 6.801 | -23.3448 | -140.2817 | 28.7948 | 13.3652 | 14.3803 | 5.1545 | 7.5594 | -12.7031 | -16.7241 | 20.2529 | -25.0536 | -140.5167 | 16.0892 | 3.1788 | 5.052 | 9.0989 | 19.5961 | 14.7936 | 20.1547 | 0.5644 | 9.1965 | 12.3215 | 12.5198 | 9.821 | 0.0006 | -0.0029 | 0.0003 | 0.0028 | 0 | 0.0006 | -0.0056 | 0.0132 | 0.0043 | -358.211 | 17.1338 | -358.2048 | 18.4089 | -358.8757 | 18.1584 | -359.1003 | 17.5445 | -351.552 | 17.1749 | -351.3828 | 17.5506
2017-12-19 11:37 | 1263.0758 | 6.4259 | 205.3001 | 389.082 | 383.551 | 6.884 | -23.4102 | -140.3152 | 28.8582 | 13.3777 | 14.3487 | 5.2033 | 7.5177 | -12.6907 | -16.7522 | 20.2292 | -25.0343 | -140.5617 | 16.0716 | 3.1823 | 5.1547 | 9.0722 | 19.5452 | 14.8157 | 20.1764 | 0.5614 | 9.2311 | 12.3271 | 12.5833 | 9.8613 | 0.0004 | -0.0022 | 0.0005 | 0.0031 | -0.0004 | 0.0003 | -0.0024 | 0.0127 | -0.0324 | -358.2018 | 17.2221 | -358.3925 | 18.4972 | -358.9803 | 18.0742 | -358.8818 | 17.4664 | -351.552 | 17.2652 | -351.5859 | 17.6328
2017-12-19 11:37 | 1264.0759 | 6.4406 | 205.2473 | 389.0405 | 383.5099 | 6.9213 | -23.2964 | -140.0924 | 28.8968 | 13.409 | 14.4401 | 5.2437 | 7.5187 | -12.7421 | -16.7392 | 20.2092 | -25.0016 | -140.4359 | 16.1406 | 3.2774 | 5.0432 | 9.1118 | 19.4993 | 14.8237 | 20.1721 | 0.5626 | 9.155 | 12.3492 | 12.5822 | 9.8604 | 0.0003 | -0.0026 | -0.0003 | 0.0028 | 0.0001 | -0.0001 | -0.0142 | 0.0104 | -0.0163 | -358.2756 | 17.181 | -358.2418 | 18.3883 | -358.8203 | 18.1153 | -359.0818 | 17.5917 | -351.632 | 17.218 | -351.3951 | 17.5137
2017-12-19 11:37 | 1265.0759 | 6.4119 | 205.2579 | 389.083 | 383.4761 | 6.8759 | -23.3218 | -140.1537 | 28.8537 | 13.3753 | 14.5027 | 5.3182 | 7.602 | -12.7055 | -16.6561 | 20.2318 | -25.0001 | -140.3719 | 16.0808 | 3.1949 | 5.0712 | 9.125 | 19.4421 | 14.7641 | 20.136 | 0.5516 | 9.1315 | 12.3024 | 12.5179 | 9.808 | 0.0009 | -0.0026 | 0.0004 | 0.0033 | -0.0003 | 0.0002 | -0.0103 | 0.0072 | -0.0029 | -358.1033 | 17.1749 | -358.3525 | 18.5074 | -358.9834 | 18.1132 | -358.9464 | 17.487 | -351.4689 | 17.2118 | -351.5582 | 17.6328
2017-12-19 11:37 | 1266.076 | 6.4402 | 205.1908 | 389.0939 | 383.4825 | 6.9425 | -23.3158 | -140.144 | 28.9172 | 13.3423 | 14.4707 | 5.279 | 7.6929 | -12.6942 | -16.7968 | 20.216 | -25.0169 | -140.5723 | 16.0195 | 3.2161 | 5.096 | 9.2116 | 19.511 | 14.7885 | 20.1767 | 0.6527 | 9.1961 | 12.2921 | 12.5829 | 9.7743 | 0.0006 | -0.0026 | 0.0001 | 0.0032 | 0.0002 | 0.0003 | -0.001 | 0.008 | -0.0076 | -358.251 | 17.2098 | -358.291 | 18.4191 | -358.8387 | 18.0783 | -358.9957 | 17.5609 | -351.6259 | 17.2426 | -351.4874 | 17.5506
2017-12-19 11:37 | 1267.0761 | 6.4654 | 205.1973 | 389.2041 | 383.5516 | 6.9127 | -23.3035 | -140.1894 | 28.7385 | 13.3474 | 14.4585 | 5.1959 | 7.6406 | -12.6408 | -16.6745 | 20.2758 | -24.9692 | -140.4376 | 16.0428 | 3.435 | 5.0542 | 9.1508 | 19.4598 | 14.7162 | 20.1531 | 0.5658 | 9.2323 | 12.3346 | 12.6024 | 9.8453 | 0.0001 | -0.0027 | 0.0004 | 0.0027 | -0.0002 | 0.0005 | 0.0071 | 0.0096 | 0.0089 | -358.2048 | 17.1728 | -358.3033 | 18.4623 | -358.9064 | 18.1194 | -358.9649 | 17.5137 | -351.5366 | 17.218 | -351.4813 | 17.5958
2017-12-19 11:37 | 1268.0761 | 6.4625 | 205.1696 | 389.1209 | 383.5412 | 6.8923 | -23.368 | -140.2252 | 28.6336 | 13.406 | 14.5872 | 5.4207 | 7.7165 | -12.7144 | -16.6775 | 20.184 | -25.0064 | -140.4948 | 16.064 | 3.506 | 5.0518 | 9.219 | 19.4762 | 14.7549 | 20.1818 | 0.5481 | 9.1499 | 12.3501 | 12.502 | 9.8265 | 0.0002 | -0.0028 | 0.0003 | 0.0026 | 0.0001 | 0.0004 | -0.0023 | 0.0115 | 0.0051 | -358.2233 | 17.1831 | -358.2972 | 18.4376 | -358.8695 | 18.0988 | -358.9895 | 17.5404 | -351.5951 | 17.2385 | -351.4997 | 17.5712
2017-12-19 11:37 | 1269.0762 | 6.4527 | 205.155 | 389.0555 | 383.5431 | 6.8649 | -23.4034 | -140.1755 | 28.6803 | 13.4211 | 14.4834 | 5.1487 | 7.7513 | -12.7968 | -16.698 | 20.1366 | -24.9851 | -140.4296 | 16.0337 | 3.0373 | 5.1213 | 9.089 | 19.4564 | 14.6922 | 20.1548 | 0.4883 | 9.1888 | 12.3364 | 12.5809 | 9.8594 | 0.0006 | -0.003 | 0.0002 | 0.0024 | 0 | 0.0001 | -0.016 | 0.0119 | -0.0205 | -358.1895 | 17.1913 | -358.3187 | 18.4561 | -358.9249 | 18.1009 | -358.9526 | 17.5198 | -351.5397 | 17.2201 | -351.4874 | 17.5835
2017-12-19 11:37 | 1270.0762 | 6.4784 | 205.1215 | 389.1125 | 383.504 | 6.8543 | -23.3319 | -140.2129 | 28.616 | 13.4686 | 14.5011 | 5.2778 | 7.7777 | -12.8116 | -16.7085 | 20.1327 | -24.8992 | -140.4922 | 16.0298 | 3.0192 | 4.9932 | 9.2067 | 19.4679 | 14.7603 | 20.1487 | 0.5348 | 9.1895 | 12.3026 | 12.5297 | 9.8081 | 0.0004 | -0.0026 | 0.0001 | 0.003 | -0.0002 | 0.0004 | -0.0083 | 0.013 | -0.0042 | -358.2572 | 17.2036 | -358.2664 | 18.4212 | -358.888 | 18.0906 | -358.9834 | 17.5506 | -351.589 | 17.2344 | -351.4843 | 17.5588
2017-12-19 11:37 | 1271.0763 | 6.4934 | 205.1283 | 389.1234 | 383.5198 | 6.9155 | -23.2879 | -140.2308 | 28.6333 | 13.4948 | 14.5283 | 5.1746 | 7.761 | -12.8344 | -16.7161 | 20.0565 | -24.8996 | -140.5636 | 16.0825 | 3.3961 | 5.0342 | 9.2649 | 19.4727 | 14.7344 | 20.1601 | 0.5956 | 9.1627 | 12.317 | 12.5906 | 9.8393 | 0.0001 | -0.0026 | -0.0003 | 0.003 | 0.0001 | 0.0003 | -0.0152 | 0.0133 | -0.0058 | -358.1833 | 17.1769 | -358.3002 | 18.4643 | -358.9495 | 18.1029 | -358.9711 | 17.5137 | -351.5274 | 17.2057 | -351.4843 | 17.5978
2017-12-19 11:37 | 1272.0764 | 6.4711 | 205.1748 | 389.1157 | 383.4367 | 6.8611 | -23.3336 | -140.2479 | 28.6922 | 13.4107 | 14.4654 | 5.0487 | 7.7397 | -12.7559 | -16.6968 | 20.093 | -24.9377 | -140.4878 | 16.0068 | 3.4314 | 4.9926 | 9.2032 | 19.5279 | 14.7141 | 20.2336 | 0.5822 | 9.1606 | 12.3373 | 12.576 | 9.8891 | 0.0005 | -0.0031 | 0.0001 | 0.0031 | 0 | 0.0005 | 0.0016 | 0.0154 | 0.0125 | -358.2479 | 17.2159 | -358.3125 | 18.4191 | -358.8541 | 18.0804 | -358.9957 | 17.5568 | -351.6043 | 17.2406 | -351.4936 | 17.565
2017-12-19 11:37 | 1273.0764 | 6.4605 | 205.0913 | 389.0787 | 383.4641 | 6.8418 | -23.2988 | -140.2554 | 28.7126 | 13.4951 | 14.4784 | 5.1447 | 7.8328 | -12.8236 | -16.7384 | 20.0649 | -24.9384 | -140.4471 | 16.1573 | 3.4253 | 5.021 | 9.2042 | 19.5111 | 14.6805 | 20.1342 | 0.4834 | 9.1624 | 12.2762 | 12.5265 | 9.8101 | 0.0005 | -0.003 | 0.0003 | 0.003 | 0.0004 | -0.0001 | 0.003 | 0.0128 | -0.0138 | -358.1925 | 17.1708 | -358.2941 | 18.4623 | -358.9249 | 18.1214 | -359.0141 | 17.5301 | -351.549 | 17.1954 | -351.4597 | 17.5999
2017-12-19 11:37 | 1274.0765 | 6.4975 | 205.2195 | 389.2016 | 383.574 | 6.7827 | -23.3058 | -140.3405 | 28.6248 | 13.5376 | 14.4897 | 5.2135 | 7.7495 | -12.8297 | -16.8008 | 19.9611 | -24.9245 | -140.3977 | 16.1016 | 3.4431 | 4.9504 | 9.0996 | 19.5413 | 14.7044 | 20.1627 | 0.5359 | 9.1833 | 12.2673 | 12.5639 | 9.8077 | -0.0001 | -0.0026 | 0.0008 | 0.0029 | -0.0002 | 0.0008 | -0.0091 | 0.0111 | 0.0022 | -358.251 | 17.2159 | -358.3279 | 18.4582 | -358.8726 | 18.0783 | -358.9372 | 17.5383 | -351.5828 | 17.2509 | -351.5305 | 17.5855
2017-12-19 11:37 | 1275.0765 | 6.2705 | 205.1058 | 388.9669 | 383.4866 | 6.8086 | -23.2971 | -140.275 | 28.7041 | 13.4796 | 14.5608 | 5.1058 | 7.784 | -12.8207 | -16.7085 | 20.1061 | -24.8201 | -140.3746 | 16.1319 | 3.5127 | 5.0409 | 9.2553 | 19.5554 | 14.6789 | 20.2328 | 0.5255 | 9.2034 | 12.3403 | 12.5792 | 9.8511 | 0.0002 | -0.0027 | 0.0004 | 0.0027 | 0.0003 | 0.0004 | -0.0133 | 0.0103 | -0.0205 | -358.2048 | 17.1646 | -358.2448 | 18.4253 | -358.8941 | 18.1235 | -359.0141 | 17.5506 | -351.5643 | 17.2057 | -351.4628 | 17.5712
2017-12-19 11:37 | 1276.0766 | 6.3641 | 205.0922 | 388.9941 | 383.5199 | 6.7602 | -23.3182 | -140.2675 | 28.5673 | 13.504 | 14.4903 | 5.2279 | 7.7757 | -12.7971 | -16.7274 | 20.0954 | -24.9231 | -140.3322 | 16.1848 | 3.4675 | 5.172 | 9.2627 | 19.5625 | 14.7244 | 20.1203 | 0.5785 | 9.1557 | 12.3038 | 12.56 | 9.8438 | 0.0008 | -0.0034 | 0.0006 | 0.0035 | -0.0004 | 0.0007 | -0.0271 | 0.0229 | -0.0102 | -358.211 | 17.1934 | -358.3464 | 18.491 | -358.9495 | 18.0947 | -358.9157 | 17.4952 | -351.549 | 17.2283 | -351.5397 | 17.6225
2017-12-19 11:37 | 1277.0767 | 6.4691 | 205.092 | 389.1745 | 383.6518 | 6.8377 | -23.2756 | -140.2066 | 28.7111 | 13.4266 | 14.515 | 5.1831 | 7.6806 | -12.8613 | -16.7759 | 20.1193 | -25.0053 | -140.4009 | 16.0549 | 3.3765 | 5.0707 | 9.0085 | 19.5051 | 14.7075 | 20.1222 | 0.522 | 9.2226 | 12.3177 | 12.597 | 9.8469 | 0.0008 | -0.0027 | 0.0003 | 0.0025 | -0.0002 | 0.0002 | -0.012 | 0.0067 | 0.0134 | -358.3187 | 17.2077 | -358.251 | 18.3966 | -358.8449 | 18.1009 | -359.0295 | 17.5773 | -351.6443 | 17.2324 | -351.4443 | 17.5383
2017-12-19 11:37 | 1278.0767 | 6.4579 | 205.044 | 389.0949 | 383.5911 | 6.701 | -23.3492 | -140.2186 | 28.6416 | 13.3537 | 14.4835 | 5.0852 | 7.695 | -12.7414 | -16.7888 | 20.17 | -24.9683 | -140.2915 | 16.0121 | 3.3068 | 5.0373 | 9.0649 | 19.552 | 14.7468 | 20.1928 | 0.5467 | 9.1794 | 12.3161 | 12.5549 | 9.856 | 0.0004 | -0.0019 | -0.0002 | 0.003 | -0.0004 | 0.0004 | -0.0158 | 0.0095 | 0.0027 | -358.1218 | 17.179 | -358.3433 | 18.5054 | -359.0388 | 18.1173 | -358.9434 | 17.4849 | -351.4689 | 17.2057 | -351.5428 | 17.643
2017-12-19 11:37 | 1279.0768 | 6.4395 | 205.0785 | 389.0542 | 383.5673 | 6.7642 | -23.3039 | -140.2769 | 28.6414 | 13.3437 | 14.4849 | 5.1284 | 7.7207 | -12.743 | -16.7966 | 20.1561 | -24.8148 | -140.2518 | 16.0121 | 3.3762 | 5.1262 | 9.124 | 19.6151 | 14.7841 | 20.2689 | 0.6181 | 9.1657 | 12.3364 | 12.5635 | 9.8363 | 0.0007 | -0.0027 | 0.0004 | 0.0029 | 0 | 0 | -0.026 | 0.0112 | -0.0029 | -358.3649 | 17.2385 | -358.2602 | 18.3863 | -358.7649 | 18.066 | -359.0018 | 17.5958 | -351.6936 | 17.255 | -351.4413 | 17.5363
2017-12-19 11:37 | 1280.0768 | 6.3765 | 205.0679 | 388.9104 | 383.4563 | 6.6684 | -23.371 | -140.2872 | 28.5521 | 13.3429 | 14.5178 | 5.1339 | 7.6925 | -12.7353 | -16.7286 | 20.2925 | -24.922 | -140.3168 | 16.099 | 3.3719 | 5.1863 | 9.237 | 19.6163 | 14.7302 | 20.2434 | 0.5544 | 9.2019 | 12.3673 | 12.6061 | 9.8263 | 0.0005 | -0.0028 | 0.0006 | 0.0028 | -0.0002 | 0.0004 | 0.0042 | 0.0105 | -0.0176 | -358.0633 | 17.1236 | -358.2848 | 18.5156 | -359.0603 | 18.1461 | -358.9711 | 17.4747 | -351.4289 | 17.1646 | -351.4936 | 17.6451
2017-12-19 11:37 | 1281.0769 | 6.3405 | 205.1285 | 388.9904 | 383.5066 | 6.7701 | -23.3228 | -140.1234 | 28.6213 | 13.4186 | 14.4747 | 5.1772 | 7.6502 | -12.6868 | -16.7068 | 20.2384 | -24.9287 | -140.2641 | 16.0927 | 3.3277 | 5.1547 | 9.1391 | 19.6262 | 14.6688 | 20.1934 | 0.607 | 9.217 | 12.3642 | 12.5335 | 9.8123 | 0.0001 | -0.0023 | 0.0001 | 0.0027 | 0 | -0.0002 | -0.0133 | 0.0125 | -0.008 | -358.4079 | 17.2796 | -358.3279 | 18.3781 | -358.7433 | 18.0167 | -358.9557 | 17.5958 | -351.7274 | 17.296 | -351.4936 | 17.5383
2017-12-19 11:37 | 1282.077 | 6.3768 | 205.2153 | 389.0204 | 383.5637 | 6.681 | -23.2388 | -140.1735 | 28.6014 | 13.4245 | 14.5023 | 5.1185 | 7.7642 | -12.8214 | -16.7665 | 20.1582 | -24.8615 | -140.1817 | 16.1417 | 3.3094 | 5.0563 | 9.1296 | 19.6348 | 14.7242 | 20.256 | 0.6096 | 9.2018 | 12.315 | 12.548 | 9.8146 | 0.0001 | -0.0022 | 0.0003 | 0.0027 | -0.0001 | 0.0005 | -0.0136 | 0.0133 | 0.0096 | -358.0479 | 17.0886 | -358.2418 | 18.5033 | -359.0572 | 18.1645 | -359.0388 | 17.4767 | -351.4413 | 17.1174 | -351.4105 | 17.6471
2017-12-19 11:37 | 1283.077 | 6.3243 | 205.2016 | 389.0866 | 383.6114 | 6.6757 | -23.2864 | -140.1767 | 28.6662 | 13.3283 | 14.3978 | 5.1465 | 7.6049 | -12.8268 | -16.7763 | 20.1007 | -24.9365 | -140.228 | 16.1677 | 3.3239 | 5.0063 | 9.1506 | 19.5838 | 14.6609 | 20.3084 | 0.8144 | 9.1808 | 12.3121 | 12.522 | 9.8054 | 0.0006 | -0.0029 | 0.0005 | 0.0029 | 0.0001 | -0.0002 | -0.0017 | 0.0128 | -0.0093 | -358.3802 | 17.3042 | -358.3833 | 18.3904 | -358.7649 | 17.9756 | -358.9034 | 17.5691 | -351.7151 | 17.3042 | -351.549 | 17.5465
2017-12-19 11:37 | 1284.0771 | 6.3116 | 205.1352 | 389.0485 | 383.5666 | 6.5935 | -23.3911 | -140.2021 | 28.6395 | 13.3098 | 14.4448 | 5.1356 | 7.6156 | -12.8153 | -16.7164 | 20.2063 | -24.9861 | -140.3112 | 15.9575 | 3.3608 | 4.9571 | 9.1386 | 19.5324 | 14.6158 | 20.2443 | 0.6918 | 9.1969 | 12.351 | 12.584 | 9.8677 | 0.0006 | -0.003 | 0.0003 | 0.0036 | 0 | 0.0005 | -0.0142 | 0.0155 | -0.0075 | -358.0571 | 17.0804 | -358.1987 | 18.4766 | -359.0357 | 18.1728 | -359.0757 | 17.4993 | -351.432 | 17.101 | -351.3859 | 17.6163
2017-12-19 11:37 | 1285.0771 | 6.4519 | 205.2012 | 389.0581 | 383.5737 | 6.709 | -23.3562 | -140.0812 | 28.7118 | 13.3465 | 14.5763 | 5.1337 | 7.6834 | -12.7773 | -16.6998 | 20.1739 | -25.0481 | -140.3365 | 16.0568 | 3.4652 | 4.9368 | 9.0791 | 19.5492 | 14.6011 | 20.2581 | 0.7003 | 9.1751 | 12.2892 | 12.5511 | 9.8286 | 0.0005 | -0.0022 | 0.0008 | 0.0031 | 0.0002 | 0.0005 | -0.016 | 0.0123 | 0.0006 | -358.371 | 17.3207 | -358.4387 | 18.4212 | -358.8541 | 17.9633 | -358.851 | 17.5445 | -351.6936 | 17.3186 | -351.6013 | 17.5753
2017-12-19 11:37 | 1286.0772 | 6.4001 | 205.1632 | 389.0712 | 383.4738 | 6.6655 | -23.3437 | -140.1534 | 28.7563 | 13.2886 | 14.4097 | 5.0746 | 7.6261 | -12.7538 | -16.6024 | 20.2007 | -25.0408 | -140.4632 | 16.1093 | 3.3788 | 4.9789 | 9.0553 | 19.4644 | 14.6509 | 20.1925 | 0.7391 | 9.1848 | 12.3098 | 12.5775 | 9.8266 | 0.0006 | -0.0025 | 0.0008 | 0.0028 | -0.0003 | 0.0003 | -0.0247 | 0.0101 | -0.0153 | -358.0848 | 17.0825 | -358.1556 | 18.4397 | -358.9495 | 18.1789 | -359.1218 | 17.5404 | -351.4813 | 17.101 | -351.3428 | 17.5876
2017-12-19 11:37 | 1287.0773 | 6.375 | 205.2182 | 389.075 | 383.6246 | 6.6961 | -23.3722 | -140.0869 | 28.7051 | 13.3964 | 14.4767 | 5.1638 | 7.5818 | -12.8148 | -16.6345 | 20.0973 | -24.9362 | -140.3895 | 16.2035 | 3.2362 | 4.9349 | 9.0648 | 19.4578 | 14.5146 | 20.1805 | 0.6936 | 9.2085 | 12.351 | 12.5725 | 9.833 | 0.001 | -0.0026 | 0.0007 | 0.0035 | -0.0002 | 0.0009 | -0.0073 | 0.0077 | -0.019 | -358.3402 | 17.3063 | -358.4449 | 18.452 | -358.8972 | 17.9777 | -358.8172 | 17.5404 | -351.6536 | 17.3145 | -351.6043 | 17.6061
2017-12-19 11:37 | 1288.0773 | 6.4153 | 205.1556 | 388.986 | 383.5706 | 6.7283 | -23.3323 | -140.0545 | 28.8155 | 13.3028 | 14.461 | 5.1115 | 7.5716 | -12.7299 | -16.6749 | 20.1057 | -24.9206 | -140.3411 | 16.1262 | 3.1802 | 5.0241 | 9.0199 | 19.5012 | 14.5669 | 20.2394 | 0.6955 | 9.1782 | 12.3087 | 12.5474 | 9.7911 | 0.0005 | -0.0028 | 0.0004 | 0.0031 | 0.0001 | 0.0004 | -0.0018 | 0.0089 | -0.0185 | -358.1371 | 17.0948 | -358.1464 | 18.4089 | -358.9126 | 18.1625 | -359.1495 | 17.5773 | -351.4997 | 17.1236 | -351.3212 | 17.5527
2017-12-19 11:37 | 1289.0774 | 6.3671 | 205.1843 | 389.158 | 383.6262 | 6.7221 | -23.3451 | -140.0446 | 28.7909 | 13.3468 | 14.5323 | 5.1694 | 7.6309 | -12.8014 | -16.7231 | 20.1504 | -24.8854 | -140.2735 | 16.0918 | 3.1513 | 5.1044 | 9.1208 | 19.4975 | 14.6296 | 20.2305 | 0.5626 | 9.2353 | 12.3308 | 12.6043 | 9.8133 | 0.0002 | -0.0026 | 0.0002 | 0.0032 | -0.0003 | 0.0004 | -0.0185 | 0.0078 | -0.0232 | -358.2572 | 17.2693 | -358.4449 | 18.4828 | -358.9341 | 17.9941 | -358.8541 | 17.5034 | -351.6074 | 17.3022 | -351.6474 | 17.6266
2017-12-19 11:37 | 1290.0774 | 6.3482 | 205.1745 | 389.1584 | 383.563 | 6.6936 | -23.3138 | -140.0699 | 28.7469 | 13.3732 | 14.4663 | 5.0626 | 7.7028 | -12.805 | -16.701 | 20.1588 | -24.8479 | -140.3043 | 16.1408 | 3.0621 | 5.0236 | 8.9889 | 19.5119 | 14.6555 | 20.2967 | 0.6146 | 9.19 | 12.2917 | 12.5478 | 9.826 | 0.0008 | -0.0025 | 0.0004 | 0.0036 | 0.0001 | 0.0003 | -0.0119 | 0.013 | -0.0184 | -358.211 | 17.1379 | -358.1587 | 18.3904 | -358.8541 | 18.1235 | -359.1249 | 17.6081 | -351.5736 | 17.1605 | -351.3736 | 17.5321
2017-12-19 11:37 | 1291.0775 | 6.4171 | 205.1831 | 389.0846 | 383.6599 | 6.6701 | -23.332 | -139.9987 | 28.7094 | 13.3033 | 14.5396 | 5.1565 | 7.6964 | -12.9028 | -16.7193 | 20.2069 | -24.9602 | -140.3872 | 16.0173 | 3.0409 | 4.9572 | 9.0167 | 19.5321 | 14.6594 | 20.3554 | 0.687 | 9.2054 | 12.3295 | 12.5914 | 9.8008 | 0.0004 | -0.0031 | -0.0001 | 0.0028 | -0.0008 | 0.0002 | -0.0124 | 0.0116 | -0.0145 | -358.1864 | 17.2385 | -358.4172 | 18.5095 | -358.9434 | 18.0331 | -358.888 | 17.5013 | -351.5613 | 17.2509 | -351.6013 | 17.6389
2017-12-19 11:37 | 1292.0776 | 6.3862 | 205.1743 | 389.0131 | 383.6765 | 6.6875 | -23.2624 | -139.9965 | 28.7027 | 13.2788 | 14.5438 | 5.0615 | 7.7002 | -12.8773 | -16.7033 | 20.0663 | -24.8724 | -140.5113 | 16.1003 | 3.0197 | 4.8447 | 9.0033 | 19.4919 | 14.5911 | 20.2598 | 0.6038 | 9.1968 | 12.3508 | 12.5723 | 9.8213 | 0.0005 | -0.0026 | 0.0006 | 0.0033 | 0.0004 | 0.0002 | -0.0098 | 0.0156 | -0.0131 | -358.2633 | 17.181 | -358.2202 | 18.3986 | -358.8418 | 18.0865 | -359.0726 | 17.604 | -351.629 | 17.2077 | -351.4043 | 17.5301
2017-12-19 11:37 | 1293.0776 | 6.3914 | 205.2051 | 389.0339 | 383.6486 | 6.7447 | -23.1933 | -139.9722 | 28.7008 | 13.3855 | 14.565 | 5.1826 | 7.7914 | -12.8016 | -16.6043 | 20.1024 | -24.9289 | -140.3802 | 16.0084 | 3.0334 | 4.9822 | 9.0744 | 19.5547 | 14.6127 | 20.1954 | 0.6333 | 9.2085 | 12.2989 | 12.5725 | 9.8272 | 0.0001 | -0.0024 | 0.0012 | 0.0034 | -0.0002 | 0.0005 | -0.0219 | 0.0141 | 0.0002 | -358.1433 | 17.1954 | -358.3495 | 18.4951 | -358.968 | 18.0763 | -358.9434 | 17.5178 | -351.5366 | 17.2098 | -351.4936 | 17.6225
2017-12-19 11:37 | 1294.0777 | 6.429 | 205.2992 | 389.1592 | 383.7143 | 6.7258 | -23.1523 | -139.9225 | 28.7254 | 13.3978 | 14.6394 | 5.2487 | 7.685 | -12.9237 | -16.6922 | 20.0782 | -24.9054 | -140.3568 | 16.0225 | 3.0182 | 4.7949 | 9.0435 | 19.4184 | 14.6524 | 20.2172 | 0.6231 | 9.1825 | 12.3009 | 12.5744 | 9.8299 | 0.0007 | -0.0025 | 0.0004 | 0.003 | 0.0001 | 0 | -0.0013 | 0.01 | -0.0236 | -358.2479 | 17.2201 | -358.2848 | 18.4089 | -358.8172 | 18.0598 | -358.9803 | 17.5773 | -351.5859 | 17.2159 | -351.472 | 17.5527
2017-12-19 11:37 | 1295.0777 | 6.3589 | 205.234 | 389.1055 | 383.7006 | 6.7739 | -23.1564 | -139.9203 | 28.7134 | 13.3695 | 14.578 | 5.1216 | 7.5843 | -12.849 | -16.6984 | 20.1047 | -24.9224 | -140.3944 | 15.9856 | 3.0703 | 4.8053 | 9.0752 | 19.4471 | 14.5872 | 20.2554 | 0.6664 | 9.2063 | 12.3134 | 12.5695 | 9.8075 | 0.0004 | -0.0033 | 0.0001 | 0.003 | -0.0001 | 0.0009 | -0.0083 | 0.0118 | -0.0046 | -358.1618 | 17.1502 | -358.2787 | 18.4705 | -358.9372 | 18.1112 | -359.0018 | 17.5301 | -351.509 | 17.1667 | -351.4443 | 17.5999
2017-12-19 11:37 | 1296.0778 | 6.4552 | 205.2674 | 389.1525 | 383.6453 | 6.7968 | -23.1367 | -140.0356 | 28.6808 | 13.3976 | 14.5772 | 5.0737 | 7.6167 | -12.7489 | -16.5665 | 20.2141 | -24.893 | -140.3776 | 15.9507 | 3.1113 | 4.9123 | 9.0698 | 19.4879 | 14.5821 | 20.2616 | 0.6152 | 9.2024 | 12.3217 | 12.5895 | 9.85 | 0.0003 | -0.0023 | 0.0002 | 0.0032 | 0.0002 | 0 | -0.015 | 0.0079 | 0.0034 | -358.2818 | 17.2447 | -358.3618 | 18.4356 | -358.8603 | 18.0311 | -358.9249 | 17.5588 | -351.6259 | 17.2406 | -351.5397 | 17.5732
2017-12-19 11:38 | 1297.0779 | 6.4125 | 205.3092 | 389.2732 | 383.6696 | 6.8145 | -23.2336 | -139.9615 | 28.6354 | 13.3725 | 14.5294 | 4.9655 | 7.6519 | -12.816 | -16.6676 | 20.1887 | -24.8861 | -140.3719 | 16.0546 | 3.171 | 4.9391 | 9.005 | 19.5732 | 14.5752 | 20.3111 | 0.704 | 9.2051 | 12.2944 | 12.5215 | 9.864 | 0.0006 | -0.0024 | 0 | 0.0021 | -0.0004 | 0.0005 | -0.0048 | 0.0076 | 0.0149 | -358.1495 | 17.1215 | -358.2202 | 18.4335 | -358.9372 | 18.1317 | -359.0603 | 17.5629 | -351.509 | 17.1482 | -351.4136 | 17.5691
2017-12-19 11:38 | 1298.0779 | 6.4204 | 205.2504 | 389.1806 | 383.6264 | 6.816 | -23.1511 | -139.9075 | 28.7182 | 13.4247 | 14.5276 | 5.0926 | 7.674 | -12.7866 | -16.6137 | 20.1549 | -24.8164 | -140.2841 | 16.005 | 3.1622 | 4.8343 | 9.0421 | 19.4933 | 14.5315 | 20.2694 | 0.7447 | 9.2082 | 12.3391 | 12.5489 | 9.8616 | 0.0004 | -0.0031 | 0.0003 | 0.0029 | 0.0005 | 0.0003 | -0.023 | 0.0099 | 0.0025 | -358.2695 | 17.2652 | -358.371 | 18.4705 | -358.8757 | 18.0044 | -358.9157 | 17.5383 | -351.6474 | 17.2734 | -351.5828 | 17.5814
2017-12-19 11:38 | 1299.078 | 6.3853 | 205.2688 | 389.2332 | 383.6062 | 6.7604 | -23.2516 | -139.955 | 28.7003 | 13.3789 | 14.4776 | 5.0875 | 7.6371 | -12.8616 | -16.6865 | 20.1588 | -24.8105 | -140.3942 | 16.0614 | 3.2429 | 4.7875 | 9.0637 | 19.4836 | 14.5465 | 20.298 | 0.7427 | 9.1728 | 12.3266 | 12.577 | 9.8088 | 0.0006 | -0.0028 | 0.0007 | 0.003 | -0.0004 | 0.0001 | -0.0198 | 0.0092 | -0.0026 | -358.1464 | 17.101 | -358.1802 | 18.4315 | -358.9095 | 18.1379 | -359.1157 | 17.5691 | -351.4874 | 17.1277 | -351.3797 | 17.5527
2017-12-19 11:38 | 1300.078 | 6.3553 | 205.2482 | 389.1744 | 383.5623 | 6.8427 | -23.1891 | -139.9259 | 28.7584 | 13.3754 | 14.4665 | 5.0469 | 7.6646 | -12.8707 | -16.6424 | 20.1913 | -24.8244 | -140.4094 | 16.1087 | 3.309 | 4.7743 | 9.0569 | 19.3895 | 14.5412 | 20.3296 | 0.6107 | 9.2391 | 12.3243 | 12.6037 | 9.8405 | 0.0001 | -0.0024 | 0.0004 | 0.0027 | 0.0004 | 0 | 0.0075 | 0.0106 | -0.0242 | -358.3033 | 17.294 | -358.4664 | 18.4746 | -358.888 | 17.9798 | -358.8603 | 17.5301 | -351.6505 | 17.3001 | -351.6167 | 17.5978
2017-12-19 11:38 | 1301.0781 | 6.3927 | 205.1823 | 389.1708 | 383.6178 | 6.832 | -23.1862 | -139.9212 | 28.7157 | 13.414 | 14.5188 | 5.1296 | 7.7015 | -12.8655 | -16.6793 | 20.1685 | -24.8599 | -140.3849 | 16.0137 | 3.4024 | 4.8198 | 8.9976 | 19.4651 | 14.6322 | 20.3689 | 0.71 | 9.2033 | 12.3517 | 12.5558 | 9.8798 | 0.0005 | -0.0026 | 0.0004 | 0.0036 | -0.0003 | 0.0003 | -0.0182 | 0.0113 | 0.0042 | -358.1279 | 17.0804 | -358.1495 | 18.4191 | -358.9003 | 18.1707 | -359.1372 | 17.5876 | -351.5028 | 17.101 | -351.3428 | 17.5486
2017-12-19 11:38 | 1302.0782 | 6.3249 | 205.2031 | 389.0759 | 383.7197 | 6.7987 | -23.1865 | -139.9769 | 28.5948 | 13.4199 | 14.5428 | 5.1721 | 7.7405 | -12.9457 | -16.691 | 20.2107 | -24.8354 | -140.2904 | 16.1806 | 3.368 | 4.8278 | 8.9663 | 19.4739 | 14.5814 | 20.3534 | 0.7112 | 9.1662 | 12.3024 | 12.5701 | 9.8311 | 0.001 | -0.0029 | 0.0002 | 0.003 | -0.0005 | 0.0001 | -0.0015 | 0.0152 | -0.0112 | -358.3218 | 17.3124 | -358.4756 | 18.4931 | -358.9372 | 17.9695 | -358.8049 | 17.5157 | -351.6259 | 17.3104 | -351.672 | 17.6184
2017-12-19 11:38 | 1303.0782 | 6.3104 | 205.1597 | 389.0384 | 383.6447 | 6.904 | -23.2083 | -139.9209 | 28.6964 | 13.4396 | 14.5783 | 5.2134 | 7.7267 | -12.95 | -16.6883 | 20.1472 | -24.786 | -140.227 | 16.1349 | 3.4336 | 4.8218 | 8.8685 | 19.4267 | 14.609 | 20.3303 | 0.7641 | 9.1825 | 12.3125 | 12.5338 | 9.8357 | 0.0006 | -0.0027 | 0 | 0.0029 | 0.0001 | 0.0006 | -0.0104 | 0.0166 | -0.0309 | -358.1433 | 17.064 | -358.1187 | 18.413 | -358.8787 | 18.1933 | -359.1372 | 17.5937 | -351.5274 | 17.0845 | -351.3028 | 17.5424
2017-12-19 11:38 | 1304.0783 | 6.3587 | 205.244 | 389.0808 | 383.6787 | 6.8756 | -23.2771 | -139.9636 | 28.6312 | 13.5473 | 14.6817 | 5.1662 | 7.6648 | -12.8936 | -16.6896 | 20.2386 | -24.8157 | -140.2795 | 16.0778 | 3.3602 | 4.8867 | 9.0314 | 19.487 | 14.639 | 20.2536 | 0.7239 | 9.2275 | 12.3358 | 12.5979 | 9.8463 | 0.0003 | -0.0022 | 0.0003 | 0.0029 | -0.0003 | 0.0003 | 0.0087 | 0.0122 | -0.0184 | -358.2972 | 17.3104 | -358.4879 | 18.5033 | -358.9711 | 17.9633 | -358.7803 | 17.5075 | -351.6105 | 17.3042 | -351.6751 | 17.6245
2017-12-19 11:38 | 1305.0783 | 6.4258 | 205.2167 | 389.0789 | 383.56 | 6.8142 | -23.2856 | -140.0179 | 28.6142 | 13.57 | 14.6971 | 5.1919 | 7.7599 | -12.9435 | -16.777 | 20.1943 | -24.8314 | -140.2845 | 16.1252 | 3.3333 | 4.9395 | 9.057 | 19.4842 | 14.6154 | 20.324 | 0.6496 | 9.2241 | 12.3255 | 12.5585 | 9.8311 | 0.0007 | -0.0027 | 0 | 0.0025 | 0.0001 | 0 | -0.0155 | 0.0101 | -0.0076 | -358.1679 | 17.0907 | -358.1002 | 18.3842 | -358.8295 | 18.1666 | -359.1926 | 17.6122 | -351.552 | 17.0989 | -351.2474 | 17.5198
2017-12-19 11:38 | 1306.0784 | 6.4083 | 205.1993 | 389.1045 | 383.6161 | 6.8127 | -23.1684 | -140.0177 | 28.585 | 13.4848 | 14.6033 | 5.1839 | 7.7453 | -12.9837 | -16.727 | 20.2556 | -24.7821 | -140.2005 | 16.1085 | 3.4189 | 4.9274 | 9.1046 | 19.5301 | 14.5809 | 20.3275 | 0.5502 | 9.1911 | 12.3452 | 12.5783 | 9.8388 | 0.0009 | -0.0027 | 0.0002 | 0.003 | -0.0004 | 0.0003 | -0.0118 | 0.0093 | 0.0125 | -358.2233 | 17.2858 | -358.4756 | 18.5095 | -358.9895 | 17.9921 | -358.811 | 17.489 | -351.589 | 17.2755 | -351.672 | 17.6389
2017-12-19 11:38 | 1307.0785 | 6.3457 | 205.1185 | 389.0058 | 383.5686 | 6.7715 | -23.3007 | -140.0166 | 28.6225 | 13.502 | 14.6191 | 5.3293 | 7.7468 | -12.9137 | -16.7478 | 20.1699 | -24.7634 | -140.1975 | 16.082 | 3.3174 | 4.9673 | 9.0468 | 19.4957 | 14.5714 | 20.2824 | 0.6474 | 9.1744 | 12.3577 | 12.556 | 9.8742 | 0.0003 | -0.0027 | 0.0002 | 0.0034 | 0.0003 | 0.0001 | 0.0097 | 0.0078 | 0.002 | -358.2079 | 17.1359 | -358.1156 | 18.376 | -358.8234 | 18.144 | -359.1372 | 17.6184 | -351.5705 | 17.1256 | -351.3089 | 17.5239
2017-12-19 11:38 | 1308.0785 | 6.39 | 205.1604 | 388.9019 | 383.5277 | 6.7557 | -23.2392 | -140.053 | 28.659 | 13.4424 | 14.5863 | 5.3687 | 7.69 | -12.9302 | -16.7405 | 20.1583 | -24.6767 | -140.1826 | 16.1025 | 3.436 | 5.1163 | 9.1103 | 19.5691 | 14.5027 | 20.2647 | 0.5644 | 9.1674 | 12.3156 | 12.5486 | 9.8382 | 0.0004 | -0.002 | 0.0002 | 0.0031 | 0 | 0.0006 | -0.0201 | 0.0069 | -0.018 | -358.1895 | 17.257 | -358.4356 | 18.5054 | -358.968 | 18.0229 | -358.8541 | 17.4952 | -351.5243 | 17.2426 | -351.6351 | 17.6512
2017-12-19 11:38 | 1309.0786 | 6.3024 | 205.1106 | 389.0058 | 383.5579 | 6.7125 | -23.3579 | -140.0534 | 28.6593 | 13.4472 | 14.5292 | 5.3832 | 7.7151 | -12.9193 | -16.7107 | 20.1968 | -24.795 | -140.182 | 15.9689 | 3.4537 | 5.0403 | 9.148 | 19.5054 | 14.5498 | 20.2818 | 0.6035 | 9.1436 | 12.3205 | 12.5534 | 9.8548 | 0.0007 | -0.0028 | -0.0001 | 0.0028 | 0.0001 | 0 | -0.0086 | 0.0103 | -0.0092 | -358.2264 | 17.1708 | -358.1956 | 18.3842 | -358.8387 | 18.1029 | -359.1126 | 17.6122 | -351.5828 | 17.1482 | -351.3551 | 17.5424
2017-12-19 11:38 | 1310.0786 | 6.3316 | 205.1822 | 388.9932 | 383.6217 | 6.695 | -23.3414 | -140.1025 | 28.7558 | 13.4738 | 14.4687 | 5.2726 | 7.6332 | -12.9198 | -16.7895 | 20.1435 | -24.7408 | -140.1383 | 15.9651 | 3.513 | 5.0715 | 9.1232 | 19.5508 | 14.5877 | 20.2756 | 0.6366 | 9.1732 | 12.3445 | 12.5659 | 9.8902 | 0.0006 | -0.0032 | 0.0008 | 0.0029 | -0.0004 | 0.0005 | 0.0079 | 0.0139 | 0.0056 | -358.1618 | 17.2365 | -358.3802 | 18.4951 | -358.9587 | 18.0475 | -358.8695 | 17.4972 | -351.5151 | 17.2057 | -351.5951 | 17.643
2017-12-19 11:38 | 1311.0787 | 6.3044 | 205.129 | 388.9721 | 383.5792 | 6.7271 | -23.4034 | -140.0216 | 28.6601 | 13.5616 | 14.5691 | 5.2724 | 7.7309 | -12.9652 | -16.755 | 20.0993 | -24.7298 | -140.1695 | 15.9966 | 3.4756 | 5.065 | 9.2084 | 19.5929 | 14.6651 | 20.3676 | 0.6441 | 9.2189 | 12.3378 | 12.5303 | 9.8664 | 0.0004 | -0.0026 | 0.0005 | 0.0028 | 0.0001 | -0.0001 | -0.0093 | 0.0126 | -0.0208 | -358.2664 | 17.2098 | -358.2325 | 18.3986 | -358.8418 | 18.0886 | -359.0664 | 17.5937 | -351.6043 | 17.1708 | -351.4351 | 17.5465
2017-12-19 11:38 | 1312.0788 | 6.3414 | 205.1908 | 389.0124 | 383.6216 | 6.8105 | -23.3441 | -140.0579 | 28.7266 | 13.4964 | 14.4488 | 5.1956 | 7.7237 | -12.95 | -16.7699 | 20.0876 | -24.6664 | -140.1775 | 16.0838 | 3.4319 | 4.962 | 9.1435 | 19.5718 | 14.6222 | 20.4012 | 0.6684 | 9.1919 | 12.3405 | 12.562 | 9.8628 | 0.0001 | -0.0028 | 0.0006 | 0.0035 | 0.0002 | 0.0011 | -0.0256 | 0.0137 | -0.0091 | -358.1248 | 17.1975 | -358.3156 | 18.4746 | -358.9526 | 18.0824 | -358.9311 | 17.5219 | -351.5151 | 17.1831 | -351.5151 | 17.6266
2017-12-19 11:38 | 1313.0788 | 6.3507 | 205.2557 | 389.0179 | 383.6107 | 6.8334 | -23.3093 | -140.0362 | 28.909 | 13.5044 | 14.5636 | 5.1649 | 7.7964 | -12.8789 | -16.7684 | 20.0156 | -24.68 | -140.1391 | 16.125 | 3.4539 | 5.0714 | 9.1179 | 19.6548 | 14.5956 | 20.3536 | 0.6228 | 9.2022 | 12.3445 | 12.5601 | 9.8497 | 0.0007 | -0.0031 | 0.0003 | 0.003 | 0.0001 | 0.0003 | -0.0113 | 0.0127 | -0.0141 | -358.2633 | 17.2262 | -358.2602 | 18.4109 | -358.848 | 18.0598 | -358.9772 | 17.5814 | -351.6105 | 17.1995 | -351.4382 | 17.5588
2017-12-19 11:38 | 1314.0789 | 6.3261 | 205.2287 | 389.0815 | 383.5451 | 6.8091 | -23.2347 | -140.0258 | 28.76 | 13.418 | 14.586 | 5.1256 | 7.6972 | -12.8959 | -16.6937 | 20.006 | -24.6672 | -140.0902 | 16.1757 | 3.5293 | 5.0758 | 9.2304 | 19.6331 | 14.5981 | 20.3669 | 0.6388 | 9.1832 | 12.3365 | 12.5927 | 9.8075 | 0.0004 | -0.0028 | 0.0004 | 0.0033 | -0.0006 | 0.0003 | -0.0008 | 0.0116 | -0.0249 | -358.1587 | 17.181 | -358.2848 | 18.4602 | -358.9218 | 18.0927 | -358.9864 | 17.5363 | -351.4936 | 17.1626 | -351.4966 | 17.6143
2017-12-19 11:38 | 1315.0789 | 6.2896 | 205.2579 | 388.9773 | 383.5447 | 6.7916 | -23.3819 | -140.1454 | 28.8038 | 13.4398 | 14.5065 | 5.2569 | 7.7585 | -12.9 | -16.7032 | 20.0608 | -24.7096 | -140.0964 | 16.1127 | 3.6042 | 5.0006 | 9.2153 | 19.5586 | 14.6735 | 20.424 | 0.6682 | 9.1905 | 12.3385 | 12.6005 | 9.8496 | -0.0001 | -0.0024 | 0.0006 | 0.0037 | 0.0001 | 0 | -0.0106 | 0.0101 | 0.0133 | -358.2818 | 17.2426 | -358.3033 | 18.4212 | -358.8449 | 18.0372 | -358.9464 | 17.5671 | -351.6074 | 17.2139 | -351.4966 | 17.5732
2017-12-19 11:38 | 1316.079 | 6.3053 | 205.2151 | 389.0103 | 383.5531 | 6.8194 | -23.3419 | -140.0322 | 28.7806 | 13.5283 | 14.5215 | 5.2365 | 7.81 | -12.8455 | -16.661 | 20.0881 | -24.6398 | -140.1023 | 16.0933 | 3.4681 | 4.9644 | 9.0992 | 19.5205 | 14.6567 | 20.4195 | 0.6203 | 9.1778 | 12.2734 | 12.5411 | 9.7849 | 0.0006 | -0.0027 | 0.0004 | 0.003 | -0.0007 | 0.0003 | -0.0157 | 0.0102 | -0.0254 | -358.1495 | 17.1605 | -358.2479 | 18.4479 | -358.9249 | 18.1132 | -359.0172 | 17.5363 | -351.4966 | 17.1441 | -351.4351 | 17.6081
2017-12-19 11:38 | 1317.0791 | 6.2863 | 205.2535 | 388.9118 | 383.6314 | 6.7771 | -23.4189 | -140.1351 | 28.6978 | 13.4171 | 14.466 | 5.2133 | 7.7654 | -12.9148 | -16.7277 | 20.1218 | -24.7097 | -140.059 | 16.1648 | 3.4603 | 4.8603 | 8.9981 | 19.4368 | 14.6961 | 20.3753 | 0.6514 | 9.1825 | 12.3646 | 12.5396 | 9.801 | 0.0005 | -0.0031 | 0.0004 | 0.0029 | -0.0003 | 0.0003 | 0.0021 | 0.006 | -0.017 | -358.291 | 17.2509 | -358.3064 | 18.4294 | -358.8541 | 18.0229 | -358.9557 | 17.5671 | -351.6105 | 17.2283 | -351.5151 | 17.5814
2017-12-19 11:38 | 1318.0791 | 6.2503 | 205.2975 | 389.0104 | 383.588 | 6.8428 | -23.3353 | -140.0664 | 28.6972 | 13.4556 | 14.5099 | 5.1206 | 7.7631 | -12.8817 | -16.6939 | 20.2255 | -24.7465 | -140.033 | 16.1062 | 3.4654 | 4.8957 | 8.921 | 19.4311 | 14.695 | 20.4488 | 0.7291 | 9.1834 | 12.3485 | 12.5409 | 9.8367 | 0.0004 | -0.0024 | 0.0003 | 0.0028 | -0.0007 | 0 | -0.013 | 0.0066 | -0.0235 | -358.1187 | 17.1543 | -358.2387 | 18.4499 | -358.9464 | 18.1194 | -359.0264 | 17.5445 | -351.5213 | 17.1256 | -351.4351 | 17.5917
2017-12-19 11:38 | 1319.0792 | 6.3659 | 205.2851 | 389.0446 | 383.6525 | 6.8197 | -23.3542 | -140.0905 | 28.7726 | 13.3689 | 14.5126 | 5.1315 | 7.6288 | -12.9351 | -16.8361 | 20.2333 | -24.7559 | -140.1157 | 16.1163 | 3.4051 | 4.8396 | 8.9667 | 19.4811 | 14.7011 | 20.4697 | 0.6871 | 9.1774 | 12.3539 | 12.5058 | 9.8307 | 0.0003 | -0.0028 | -0.0005 | 0.0025 | 0.0001 | 0.0004 | -0.0261 | 0.0107 | -0.0227 | -358.2787 | 17.2529 | -358.3372 | 18.4253 | -358.8787 | 18.0249 | -358.9249 | 17.5691 | -351.5951 | 17.2242 | -351.4966 | 17.5773
2017-12-19 11:38 | 1320.0792 | 6.3602 | 205.3153 | 389.0661 | 383.593 | 6.8119 | -23.3535 | -140.0319 | 28.7014 | 13.4695 | 14.6563 | 5.1647 | 7.7066 | -12.8246 | -16.748 | 20.1834 | -24.7001 | -140.0665 | 16.2041 | 3.415 | 4.8686 | 8.9235 | 19.417 | 14.7451 | 20.5395 | 0.7153 | 9.1795 | 12.3568 | 12.5609 | 9.8792 | 0.0006 | -0.0028 | 0.0007 | 0.0036 | -0.0001 | 0.0002 | -0.0134 | 0.0143 | 0.0096 | -358.131 | 17.1482 | -358.2572 | 18.4602 | -358.928 | 18.1317 | -359.0295 | 17.5445 | -351.5213 | 17.1482 | -351.4382 | 17.5917
2017-12-19 11:38 | 1321.0793 | 6.3496 | 205.3211 | 389.1199 | 383.6054 | 6.7847 | -23.4578 | -140.0855 | 28.775 | 13.4516 | 14.6586 | 5.1591 | 7.7069 | -12.9479 | -16.8017 | 20.0943 | -24.6769 | -139.921 | 16.1518 | 3.4452 | 4.9013 | 9.0014 | 19.419 | 14.6495 | 20.4808 | 0.676 | 9.1851 | 12.3391 | 12.5258 | 9.8327 | 0.0009 | -0.0029 | 0.0006 | 0.0036 | -0.0001 | 0.0003 | -0.0259 | 0.015 | -0.01 | -358.2479 | 17.2611 | -358.3218 | 18.4541 | -358.8972 | 18.0352 | -358.9126 | 17.5547 | -351.589 | 17.2221 | -351.5305 | 17.5896
2017-12-19 11:38 | 1322.0794 | 6.376 | 205.3204 | 389.1232 | 383.5566 | 6.7494 | -23.4923 | -140.1541 | 28.7065 | 13.3607 | 14.5734 | 5.0639 | 7.7405 | -12.9489 | -16.7892 | 20.1002 | -24.5975 | -139.9047 | 16.073 | 3.4451 | 4.9668 | 9.0314 | 19.4897 | 14.6412 | 20.4983 | 0.6524 | 9.1563 | 12.3277 | 12.5491 | 9.8849 | 0.0002 | -0.0024 | 0.0004 | 0.0027 | -0.0003 | -0.0001 | 0.0013 | 0.0155 | -0.0096 | -358.1618 | 17.1769 | -358.2448 | 18.4417 | -358.8972 | 18.1009 | -359.0264 | 17.5506 | -351.5551 | 17.1708 | -351.4443 | 17.5773
2017-12-19 11:38 | 1323.0794 | 6.2963 | 205.316 | 389.1024 | 383.5452 | 6.7247 | -23.4805 | -139.9917 | 28.7343 | 13.4048 | 14.5877 | 5.1187 | 7.7825 | -12.8841 | -16.7559 | 20.0501 | -24.6918 | -139.9782 | 16.0755 | 3.4001 | 4.9284 | 8.9933 | 19.5047 | 14.6995 | 20.455 | 0.5873 | 9.1922 | 12.3467 | 12.6029 | 9.8573 | 0.0003 | -0.0026 | 0.0006 | 0.003 | 0 | 0.0007 | -0.0124 | 0.0123 | 0.0005 | -358.2448 | 17.2118 | -358.3002 | 18.452 | -358.8849 | 18.0721 | -358.9741 | 17.5404 | -351.5797 | 17.1995 | -351.4782 | 17.5855
2017-12-19 11:38 | 1324.0795 | 6.3127 | 205.3787 | 389.1479 | 383.6253 | 6.7003 | -23.5005 | -140.0946 | 28.7403 | 13.3706 | 14.5551 | 5.0237 | 7.7521 | -12.8974 | -16.8059 | 20.1223 | -24.7504 | -139.9697 | 16.0777 | 3.4456 | 4.9349 | 8.9584 | 19.5346 | 14.7054 | 20.4612 | 0.5969 | 9.1903 | 12.3615 | 12.6003 | 9.8495 | 0.0008 | -0.0031 | 0.0003 | 0.0029 | 0.0002 | -0.0001 | -0.0104 | 0.0122 | -0.0241 | -358.2018 | 17.1995 | -358.2756 | 18.4623 | -358.9095 | 18.0804 | -358.9926 | 17.5568 | -351.5274 | 17.1934 | -351.4782 | 17.5773
2017-12-19 11:38 | 1325.0795 | 6.3626 | 205.4976 | 389.2442 | 383.6263 | 6.6703 | -23.4731 | -139.9596 | 28.7589 | 13.4873 | 14.5247 | 5.1452 | 7.7393 | -12.8889 | -16.8061 | 20.1626 | -24.7215 | -139.9328 | 16.217 | 3.3694 | 4.9521 | 9 | 19.4491 | 14.68 | 20.4254 | 0.669 | 9.1331 | 12.3045 | 12.5201 | 9.8386 | 0.0007 | -0.0026 | 0.0004 | 0.0031 | 0.0001 | 0.0006 | -0.0066 | 0.0094 | 0.0058 | -358.2079 | 17.2406 | -358.3033 | 18.4602 | -358.9157 | 18.0537 | -358.9434 | 17.5383 | -351.5643 | 17.2159 | -351.5213 | 17.602
2017-12-19 11:38 | 1326.0796 | 6.3551 | 205.371 | 389.2154 | 383.6188 | 6.7174 | -23.4804 | -140.0066 | 28.7741 | 13.5144 | 14.5562 | 5.0318 | 7.6635 | -12.917 | -16.8762 | 20.0612 | -24.7217 | -139.9188 | 16.3263 | 3.3802 | 5.0536 | 9.0892 | 19.5255 | 14.6101 | 20.5077 | 0.5959 | 9.1326 | 12.3212 | 12.56 | 9.8496 | 0.0003 | -0.0024 | 0.0007 | 0.0035 | -0.0001 | -0.0002 | -0.0129 | 0.0098 | -0.0033 | -358.2048 | 17.1831 | -358.2233 | 18.4027 | -358.8603 | 18.1071 | -359.0388 | 17.5814 | -351.5736 | 17.1708 | -351.4382 | 17.5445
2017-12-19 11:38 | 1327.0797 | 6.3359 | 205.491 | 389.2351 | 383.6917 | 6.7799 | -23.4793 | -140.0587 | 28.6812 | 13.487 | 14.5297 | 5.0959 | 7.6978 | -12.999 | -16.8746 | 20.1464 | -24.7709 | -139.9251 | 16.1345 | 3.3726 | 5.1126 | 8.9825 | 19.4591 | 14.6069 | 20.4976 | 0.6083 | 9.2187 | 12.3434 | 12.5706 | 9.8662 | 0.0002 | -0.0029 | 0 | 0.0031 | -0.0002 | 0.0008 | -0.0175 | 0.0097 | -0.0167 | -358.1987 | 17.2385 | -358.3587 | 18.4623 | -358.9464 | 18.0372 | -358.9034 | 17.5239 | -351.5305 | 17.2385 | -351.5459 | 17.6061
2017-12-19 11:38 | 1328.0797 | 6.3455 | 205.4451 | 389.1796 | 383.698 | 6.6833 | -23.5792 | -140.018 | 28.5913 | 13.4303 | 14.5006 | 5.0367 | 7.6698 | -12.9829 | -16.8559 | 20.1126 | -24.7494 | -139.9742 | 16.1335 | 3.3693 | 5.192 | 9.0608 | 19.4982 | 14.563 | 20.4598 | 0.6057 | 9.1968 | 12.2872 | 12.5549 | 9.8213 | 0.001 | -0.0026 | 0.0007 | 0.0033 | -0.0001 | 0.0003 | 0.0003 | 0.011 | -0.0186 | -358.2141 | 17.1749 | -358.2048 | 18.3925 | -358.8787 | 18.0988 | -359.0388 | 17.5835 | -351.5705 | 17.1482 | -351.3982 | 17.5568
2017-12-19 11:38 | 1329.0798 | 6.3967 | 205.4929 | 389.3277 | 383.6336 | 6.7826 | -23.4539 | -139.9959 | 28.6701 | 13.516 | 14.5921 | 5.0841 | 7.7505 | -12.9487 | -16.7878 | 20.127 | -24.7377 | -139.9691 | 16.1932 | 3.3673 | 5.1396 | 9.0764 | 19.5071 | 14.6547 | 20.4568 | 0.6519 | 9.1774 | 12.3134 | 12.5637 | 9.8133 | 0.0002 | -0.0027 | 0.0008 | 0.003 | -0.0005 | 0.0003 | -0.0095 | 0.011 | 0.0056 | -358.2356 | 17.2488 | -358.3802 | 18.4458 | -358.9064 | 18.0167 | -358.8972 | 17.526 | -351.5736 | 17.255 | -351.5643 | 17.5896
2017-12-19 11:38 | 1330.0798 | 6.3653 | 205.4883 | 389.1809 | 383.5704 | 6.7271 | -23.4721 | -140.0267 | 28.6646 | 13.5792 | 14.6357 | 5.1627 | 7.7056 | -13.052 | -16.7866 | 20.1049 | -24.7344 | -139.9895 | 16.201 | 3.3157 | 5.1076 | 9.0601 | 19.5241 | 14.5927 | 20.4938 | 0.6619 | 9.1795 | 12.3163 | 12.5667 | 9.8156 | 0.0005 | -0.0022 | 0.0004 | 0.0026 | 0.0002 | 0.0005 | -0.0073 | 0.0158 | -0.0121 | -358.1433 | 17.1441 | -358.2018 | 18.413 | -358.9434 | 18.1502 | -359.0726 | 17.565 | -351.4905 | 17.1236 | -351.3828 | 17.5794
2017-12-19 11:38 | 1331.0799 | 6.3676 | 205.4155 | 389.2502 | 383.6464 | 6.7739 | -23.4526 | -140.0919 | 28.6816 | 13.5167 | 14.6446 | 5.1244 | 7.7593 | -12.9882 | -16.7144 | 20.1427 | -24.6664 | -139.9537 | 16.1714 | 3.3157 | 5.0991 | 9.1232 | 19.4938 | 14.5944 | 20.3969 | 0.5967 | 9.1861 | 12.3405 | 12.6083 | 9.8512 | 0.0009 | -0.0031 | 0.0002 | 0.0032 | -0.0004 | 0.0002 | -0.0166 | 0.0138 | 0.0057 | -358.3402 | 17.3001 | -358.411 | 18.4274 | -358.8603 | 17.9859 | -358.8757 | 17.5588 | -351.6659 | 17.296 | -351.589 | 17.5712
2017-12-19 11:38 | 1332.08 | 6.3707 | 205.3093 | 389.2024 | 383.6301 | 6.7388 | -23.4836 | -140.0556 | 28.7023 | 13.468 | 14.5441 | 5.0427 | 7.7668 | -12.9527 | -16.7925 | 20.2098 | -24.6645 | -139.9724 | 16.307 | 3.1744 | 5.2018 | 9.1718 | 19.5527 | 14.6449 | 20.3861 | 0.6504 | 9.2313 | 12.3273 | 12.5429 | 9.8788 | 0.0006 | -0.0033 | 0.0001 | 0.0027 | 0.0003 | -0.0001 | -0.0145 | 0.0133 | -0.023 | -358.1002 | 17.101 | -358.1648 | 18.3925 | -358.9187 | 18.1769 | -359.1465 | 17.5629 | -351.4813 | 17.101 | -351.3151 | 17.5609
2017-12-19 11:38 | 1333.08 | 6.3636 | 205.2801 | 389.3989 | 383.7221 | 6.701 | -23.3675 | -140.0581 | 28.6746 | 13.4482 | 14.6835 | 5.1719 | 7.751 | -12.9374 | -16.7749 | 20.173 | -24.6525 | -139.9919 | 16.3254 | 3.1266 | 5.1423 | 9.0379 | 19.5888 | 14.7059 | 20.4063 | 0.7024 | 9.2023 | 12.2868 | 12.5314 | 9.8268 | 0.0001 | -0.0024 | 0 | 0.0028 | -0.0004 | 0.0003 | -0.0228 | 0.0119 | -0.0117 | -358.2756 | 17.3166 | -358.4264 | 18.4233 | -358.8941 | 17.988 | -358.8357 | 17.526 | -351.6043 | 17.2878 | -351.6382 | 17.6081
2017-12-19 11:38 | 1334.0801 | 6.3099 | 205.3601 | 389.2501 | 383.661 | 6.752 | -23.3183 | -140.0662 | 28.8045 | 13.3797 | 14.5929 | 5.1739 | 7.7387 | -12.9247 | -16.7738 | 20.1767 | -24.7264 | -139.9698 | 16.3853 | 3.1287 | 5.2436 | 8.928 | 19.6051 | 14.6767 | 20.3947 | 0.6474 | 9.177 | 12.3476 | 12.5689 | 9.836 | 0 | -0.0026 | 0.0003 | 0.0033 | 0.0003 | 0.0006 | -0.0022 | 0.0112 | -0.0133 | -358.1802 | 17.1297 | -358.1248 | 18.3534 | -358.8818 | 18.1584 | -359.1372 | 17.6061 | -351.5428 | 17.1236 | -351.3243 | 17.526
2017-12-19 11:38 | 1335.0801 | 6.2961 | 205.3578 | 389.2891 | 383.6662 | 6.7663 | -23.3341 | -140.0893 | 28.7333 | 13.4029 | 14.5533 | 5.1133 | 7.7333 | -12.8294 | -16.8148 | 20.1524 | -24.726 | -139.9816 | 16.3527 | 3.1474 | 5.1932 | 9.0715 | 19.5799 | 14.6474 | 20.3925 | 0.5988 | 9.2019 | 12.3094 | 12.5714 | 9.8726 | 0.0005 | -0.0029 | 0.0004 | 0.0028 | -0.0002 | 0.0006 | -0.014 | 0.0077 | -0.0183 | -358.2079 | 17.2837 | -358.4387 | 18.4561 | -358.9711 | 18.0188 | -358.8418 | 17.4993 | -351.5366 | 17.2611 | -351.6505 | 17.6348
2017-12-19 11:38 | 1336.0802 | 6.3271 | 205.331 | 389.2884 | 383.7364 | 6.7421 | -23.3018 | -140.0449 | 28.5883 | 13.4043 | 14.647 | 5.1227 | 7.7844 | -12.8882 | -16.7807 | 20.1804 | -24.6236 | -139.9817 | 16.3448 | 3.1829 | 5.155 | 9.1382 | 19.5779 | 14.6822 | 20.4539 | 0.6886 | 9.2294 | 12.3248 | 12.5404 | 9.8768 | 0.0005 | -0.0031 | 0.0003 | 0.0024 | -0.0004 | 0.0003 | -0.0071 | 0.0092 | -0.0238 | -358.2664 | 17.1646 | -358.1587 | 18.337 | -358.811 | 18.1276 | -359.1064 | 17.6225 | -351.5951 | 17.1523 | -351.3489 | 17.5342
2017-12-19 11:38 | 1337.0803 | 6.2998 | 205.3027 | 389.2746 | 383.7345 | 6.7188 | -23.2747 | -139.9199 | 28.5659 | 13.4229 | 14.5484 | 5.0756 | 7.8087 | -12.9549 | -16.6892 | 20.241 | -24.4906 | -139.8842 | 16.2864 | 3.143 | 5.1363 | 9.1529 | 19.5305 | 14.6185 | 20.4083 | 0.5576 | 9.2182 | 12.3427 | 12.5872 | 9.8483 | 0.0004 | -0.0025 | 0.0004 | 0.0029 | -0.0002 | 0.0004 | -0.0132 | 0.0068 | -0.0194 | -358.1618 | 17.2529 | -358.411 | 18.452 | -358.968 | 18.0496 | -358.8695 | 17.4993 | -351.5213 | 17.2159 | -351.6074 | 17.6553
2017-12-19 11:38 | 1338.0803 | 6.2611 | 205.2593 | 389.204 | 383.7217 | 6.7184 | -23.287 | -139.8894 | 28.6172 | 13.3518 | 14.5377 | 5.0153 | 7.7774 | -12.9802 | -16.7281 | 20.2565 | -24.5587 | -140.0044 | 16.2825 | 3.1375 | 5.0123 | 9.0381 | 19.518 | 14.5539 | 20.3749 | 0.5566 | 9.1903 | 12.3036 | 12.5366 | 9.8321 | 0.0002 | -0.0029 | 0 | 0.0027 | 0.0002 | 0.0005 | -0.0028 | 0.0102 | 0.0143 | -358.2418 | 17.2201 | -358.211 | 18.3432 | -358.8357 | 18.0906 | -359.0388 | 17.6143 | -351.6136 | 17.1769 | -351.3828 | 17.5404
2017-12-19 11:38 | 1339.0804 | 6.2619 | 205.2197 | 389.1336 | 383.684 | 6.7276 | -23.2265 | -139.9631 | 28.6449 | 13.3189 | 14.5866 | 4.9621 | 7.809 | -12.9737 | -16.7596 | 20.2217 | -24.5514 | -140.0255 | 16.2787 | 3.1296 | 5.015 | 9.1272 | 19.534 | 14.5671 | 20.4012 | 0.5635 | 9.1961 | 12.3094 | 12.6003 | 9.8552 | 0.0007 | -0.003 | 0.0001 | 0.0035 | 0.0003 | 0.0003 | 0.0046 | 0.0137 | -0.0208 | -358.1741 | 17.2201 | -358.3433 | 18.4458 | -358.9587 | 18.0927 | -358.9372 | 17.5157 | -351.5028 | 17.1851 | -351.5213 | 17.6369
2017-12-19 11:38 | 1340.0804 | 6.1998 | 205.2353 | 389.1268 | 383.6633 | 6.6558 | -23.2878 | -139.9941 | 28.7266 | 13.4013 | 14.5644 | 5.115 | 7.7116 | -12.967 | -16.7239 | 20.2432 | -24.5695 | -140.0441 | 16.3433 | 3.2033 | 5.0814 | 9.1824 | 19.4728 | 14.5533 | 20.3737 | 0.5978 | 9.1627 | 12.2823 | 12.5327 | 9.8625 | 0.0005 | -0.0027 | 0.0005 | 0.0033 | 0.0001 | 0.0006 | -0.0113 | 0.0137 | 0.0153 | -358.2448 | 17.2447 | -358.2848 | 18.3678 | -358.8449 | 18.066 | -358.9895 | 17.5917 | -351.6074 | 17.2077 | -351.4413 | 17.5588
2017-12-19 11:38 | 1341.0805 | 6.2666 | 205.2248 | 389.1461 | 383.6719 | 6.6074 | -23.2926 | -139.975 | 28.7474 | 13.3991 | 14.5885 | 5.1747 | 7.684 | -12.9179 | -16.721 | 20.3431 | -24.5649 | -140.0432 | 16.3341 | 3.2561 | 5.0703 | 9.2266 | 19.4316 | 14.5884 | 20.3516 | 0.6003 | 9.2005 | 12.2671 | 12.5348 | 9.8307 | -0.0001 | -0.0025 | 0.0007 | 0.0032 | 0.0004 | 0.0001 | -0.0039 | 0.0112 | -0.012 | -358.1064 | 17.181 | -358.2602 | 18.413 | -358.9341 | 18.1112 | -359.0141 | 17.5486 | -351.4997 | 17.1502 | -351.4474 | 17.6102
2017-12-19 11:38 | 1342.0806 | 6.2722 | 205.214 | 389.0804 | 383.6665 | 6.634 | -23.3177 | -139.952 | 28.7869 | 13.3598 | 14.5127 | 5.1881 | 7.6058 | -12.9351 | -16.719 | 20.3542 | -24.6056 | -140.0296 | 16.3514 | 3.2527 | 5.035 | 9.1791 | 19.4746 | 14.6082 | 20.38 | 0.6035 | 9.2125 | 12.3487 | 12.5874 | 9.8253 | 0.0002 | -0.0026 | 0.0005 | 0.0034 | -0.0005 | 0.0004 | -0.0013 | 0.0118 | -0.0245 | -358.2418 | 17.2775 | -358.3618 | 18.4048 | -358.8695 | 18.0331 | -358.9034 | 17.5588 | -351.592 | 17.2303 | -351.5428 | 17.5855
2017-12-19 11:38 | 1343.0806 | 6.339 | 205.2231 | 389.1175 | 383.7126 | 6.7825 | -23.2049 | -139.8357 | 28.8719 | 13.3776 | 14.4287 | 5.2284 | 7.6459 | -12.8385 | -16.7293 | 20.3414 | -24.6431 | -140.0016 | 16.3559 | 3.1171 | 4.9979 | 9.15 | 19.4992 | 14.6412 | 20.4378 | 0.6347 | 9.2135 | 12.321 | 12.5829 | 9.8321 | 0.0006 | -0.0031 | 0.0004 | 0.0032 | 0.0003 | 0.0001 | -0.0153 | 0.0104 | -0.0193 | -358.1618 | 17.1564 | -358.2141 | 18.376 | -358.9034 | 18.1337 | -359.0757 | 17.5773 | -351.5028 | 17.1194 | -351.3889 | 17.5855
2017-12-19 11:38 | 1344.0807 | 6.2894 | 205.3132 | 389.2208 | 383.7274 | 6.8796 | -23.2013 | -139.7315 | 28.9495 | 13.3607 | 14.4408 | 5.2678 | 7.6181 | -12.9086 | -16.7183 | 20.3089 | -24.5801 | -139.9352 | 16.4114 | 3.2298 | 5.0364 | 9.1449 | 19.5702 | 14.6429 | 20.4178 | 0.5872 | 9.1816 | 12.3286 | 12.5441 | 9.8232 | 0.0004 | -0.0026 | 0.0001 | 0.003 | -0.0006 | 0.0004 | 0 | 0.0092 | 0.0063 | -358.2572 | 17.2919 | -358.3833 | 18.415 | -358.9064 | 18.0106 | -358.8726 | 17.5465 | -351.6105 | 17.2365 | -351.5797 | 17.5999
2017-12-19 11:38 | 1345.0807 | 6.2915 | 205.28 | 389.2597 | 383.7449 | 6.9077 | -23.1413 | -139.6508 | 28.9185 | 13.3269 | 14.4555 | 5.2883 | 7.7224 | -12.8204 | -16.6928 | 20.2846 | -24.6136 | -139.9201 | 16.3744 | 3.1505 | 5.0055 | 9.1061 | 19.4709 | 14.6339 | 20.379 | 0.5079 | 9.1868 | 12.2662 | 12.5513 | 9.8461 | 0.0005 | -0.0026 | 0.0005 | 0.003 | 0.0002 | 0.0004 | -0.0059 | 0.0091 | -0.0035 | -358.1371 | 17.14 | -358.1895 | 18.3678 | -358.8849 | 18.1625 | -359.1034 | 17.5835 | -351.5182 | 17.1133 | -351.3612 | 17.5588
2017-12-19 11:38 | 1346.0808 | 6.3655 | 205.3486 | 389.2526 | 383.853 | 6.9593 | -23.1166 | -139.6014 | 28.8752 | 13.3384 | 14.5119 | 5.2479 | 7.6758 | -12.8508 | -16.6742 | 20.2399 | -24.6295 | -139.9397 | 16.3447 | 3.1991 | 5.0224 | 9.136 | 19.5306 | 14.5523 | 20.3675 | 0.5828 | 9.1767 | 12.2894 | 12.557 | 9.8588 | 0.0005 | -0.0026 | 0.0001 | 0.0024 | -0.0002 | 0.0007 | -0.0093 | 0.0103 | -0.0152 | -358.251 | 17.3001 | -358.3895 | 18.4253 | -358.9187 | 18.0126 | -358.8603 | 17.528 | -351.6197 | 17.2467 | -351.6043 | 17.6081
2017-12-19 11:38 | 1347.0809 | 6.3863 | 205.3701 | 389.3019 | 383.8233 | 6.8346 | -23.2756 | -139.7564 | 28.8552 | 13.3595 | 14.4794 | 5.2801 | 7.6073 | -12.9085 | -16.7005 | 20.2406 | -24.615 | -139.8689 | 16.2704 | 3.229 | 5.0785 | 9.0465 | 19.5045 | 14.592 | 20.3647 | 0.6124 | 9.215 | 12.3056 | 12.5966 | 9.799 | 0.0009 | -0.0029 | 0.0005 | 0.0031 | 0.0001 | 0.0003 | -0.0205 | 0.0115 | -0.017 | -358.1618 | 17.1502 | -358.1648 | 18.3637 | -358.8634 | 18.1502 | -359.1034 | 17.5937 | -351.5305 | 17.1112 | -351.3612 | 17.5486
2017-12-19 11:38 | 1348.0809 | 6.3751 | 205.4221 | 389.2962 | 383.8766 | 6.8161 | -23.2219 | -139.7785 | 28.845 | 13.3089 | 14.5352 | 5.2132 | 7.6682 | -12.8639 | -16.6579 | 20.2371 | -24.6195 | -139.8209 | 16.3831 | 3.2729 | 5.049 | 9.0937 | 19.5711 | 14.6382 | 20.3429 | 0.5748 | 9.1744 | 12.2651 | 12.5444 | 9.8106 | 0.0003 | -0.0023 | 0.0008 | 0.0029 | 0.0001 | 0.0007 | -0.0051 | 0.0138 | 0.0055 | -358.211 | 17.2734 | -358.3895 | 18.4397 | -358.9187 | 18.0331 | -358.851 | 17.5198 | -351.5613 | 17.2118 | -351.549 | 17.6245
2017-12-19 11:38 | 1349.081 | 6.2862 | 205.413 | 389.2278 | 383.818 | 6.7751 | -23.2532 | -139.8183 | 28.8753 | 13.3801 | 14.53 | 5.1493 | 7.5367 | -12.9411 | -16.6905 | 20.156 | -24.6209 | -139.7861 | 16.3657 | 3.3586 | 5.0673 | 9.1481 | 19.5701 | 14.6882 | 20.3275 | 0.6471 | 9.2253 | 12.2924 | 12.6065 | 9.8266 | 0.0005 | -0.0024 | 0.0002 | 0.0027 | 0 | 0 | -0.0015 | 0.0147 | -0.0068 | -358.2018 | 17.1749 | -358.1925 | 18.3617 | -358.8295 | 18.1235 | -359.0757 | 17.5896 | -351.5828 | 17.1523 | -351.3828 | 17.5547
2017-12-19 11:38 | 1350.081 | 6.3733 | 205.4457 | 389.3392 | 383.8114 | 6.7883 | -23.3224 | -139.7675 | 28.7355 | 13.2965 | 14.4513 | 5.1129 | 7.6903 | -12.9371 | -16.6948 | 20.1944 | -24.6077 | -139.8952 | 16.3034 | 3.354 | 5.0138 | 9.112 | 19.5829 | 14.6443 | 20.3045 | 0.5178 | 9.1909 | 12.3101 | 12.5663 | 9.8558 | 0.0006 | -0.0029 | 0 | 0.0032 | -0.0001 | 0.0008 | 0.0049 | 0.012 | -0.013 | -358.1802 | 17.2426 | -358.3402 | 18.4253 | -358.9249 | 18.0742 | -358.928 | 17.5404 | -351.5274 | 17.181 | -351.4997 | 17.6245
2017-12-19 11:38 | 1351.0811 | 6.3237 | 205.3498 | 389.2556 | 383.7682 | 6.7662 | -23.267 | -139.8165 | 28.7251 | 13.326 | 14.435 | 5.1226 | 7.6605 | -12.9172 | -16.6294 | 20.2322 | -24.586 | -139.8428 | 16.2307 | 3.5188 | 5.1323 | 9.221 | 19.6476 | 14.6598 | 20.3653 | 0.5899 | 9.2193 | 12.3557 | 12.554 | 9.8437 | 0.0007 | -0.0023 | 0.0003 | 0.003 | 0.0002 | 0.0002 | -0.0093 | 0.0136 | -0.0092 | -358.2325 | 17.2098 | -358.2756 | 18.4007 | -358.8818 | 18.0906 | -358.9864 | 17.5671 | -351.5428 | 17.1728 | -351.4628 | 17.5876
2017-12-19 11:38 | 1352.0812 | 6.3278 | 205.3291 | 389.2142 | 383.6865 | 6.7497 | -23.2987 | -139.8651 | 28.8035 | 13.3002 | 14.4747 | 5.1089 | 7.6843 | -12.9047 | -16.719 | 20.2198 | -24.5525 | -139.8711 | 16.3299 | 3.3507 | 5.1013 | 9.1189 | 19.5176 | 14.5374 | 20.3098 | 0.4857 | 9.1886 | 12.3707 | 12.5805 | 9.8823 | 0.0001 | -0.0024 | 0 | 0.0029 | -0.0004 | 0.0002 | -0.0224 | 0.0098 | -0.0227 | -358.1864 | 17.2159 | -358.3064 | 18.4191 | -358.9157 | 18.0927 | -358.9495 | 17.526 | -351.5059 | 17.1728 | -351.4966 | 17.6184
2017-12-19 11:38 | 1353.0812 | 6.282 | 205.2455 | 389.1079 | 383.6694 | 6.6703 | -23.3094 | -139.8582 | 28.8172 | 13.3403 | 14.501 | 5.1363 | 7.7224 | -12.9508 | -16.6845 | 20.209 | -24.5394 | -139.8068 | 16.2928 | 3.3576 | 5.0351 | 9.1066 | 19.5902 | 14.6096 | 20.3724 | 0.5907 | 9.2204 | 12.334 | 12.6308 | 9.868 | 0.0005 | -0.0026 | 0.0006 | 0.0031 | -0.0002 | 0 | -0.0053 | 0.0095 | -0.008 | -358.2695 | 17.2283 | -358.2633 | 18.3719 | -358.8418 | 18.066 | -359.0357 | 17.5978 | -351.6136 | 17.1934 | -351.4689 | 17.5547
2017-12-19 11:38 | 1354.0813 | 6.2404 | 205.2621 | 389.2987 | 383.6782 | 6.6823 | -23.2576 | -139.8006 | 28.7439 | 13.3167 | 14.4718 | 5.2056 | 7.7383 | -12.9049 | -16.613 | 20.2034 | -24.4647 | -139.8345 | 16.2479 | 3.3408 | 5.0409 | 9.0129 | 19.4953 | 14.5789 | 20.3788 | 0.5906 | 9.1736 | 12.293 | 12.5665 | 9.8502 | 0.0011 | -0.0026 | 0.0005 | 0.003 | -0.0004 | 0.0001 | -0.0055 | 0.0086 | 0.0076 | -358.1033 | 17.1954 | -358.3279 | 18.4561 | -358.9403 | 18.1029 | -358.9618 | 17.5034 | -351.4936 | 17.1728 | -351.5274 | 17.6307
2017-12-19 11:38 | 1355.0813 | 6.2061 | 205.2341 | 389.1103 | 383.7381 | 6.6708 | -23.2637 | -139.8229 | 28.719 | 13.2331 | 14.3999 | 5.1244 | 7.731 | -13.0372 | -16.6056 | 20.1261 | -24.4729 | -139.8215 | 16.2649 | 3.2749 | 5.0594 | 9.1241 | 19.4872 | 14.5291 | 20.4011 | 0.6418 | 9.2261 | 12.3224 | 12.5439 | 9.8448 | 0.0002 | -0.0024 | 0.0004 | 0.0029 | -0.0001 | 0.0005 | -0.0231 | 0.0076 | -0.0029 | -358.2633 | 17.2118 | -358.1956 | 18.3432 | -358.8018 | 18.0927 | -359.0603 | 17.6307 | -351.6505 | 17.1687 | -351.3674 | 17.5013
2017-12-19 11:38 | 1356.0814 | 6.1793 | 205.3113 | 389.185 | 383.7453 | 6.6883 | -23.2359 | -139.8941 | 28.6875 | 13.2739 | 14.4612 | 5.145 | 7.7301 | -13.0531 | -16.6846 | 20.0933 | -24.5256 | -139.9696 | 16.2465 | 3.3204 | 4.9918 | 8.9535 | 19.4814 | 14.5762 | 20.3942 | 0.5997 | 9.2015 | 12.3205 | 12.5998 | 9.8375 | 0.0003 | -0.0023 | 0.0008 | 0.0038 | -0.0007 | -0.0005 | -0.0076 | 0.0086 | -0.0073 | -358.1279 | 17.2426 | -358.4449 | 18.5013 | -359.0664 | 18.0516 | -358.848 | 17.4623 | -351.4474 | 17.2159 | -351.6197 | 17.682
2017-12-19 11:38 | 1357.0815 | 6.1953 | 205.3143 | 389.2785 | 383.7328 | 6.6747 | -23.3379 | -139.9186 | 28.7766 | 13.29 | 14.4421 | 5.2596 | 7.8183 | -12.9984 | -16.6537 | 20.0147 | -24.5183 | -140.0024 | 16.25 | 3.3462 | 4.9474 | 9.0034 | 19.4957 | 14.687 | 20.4723 | 0.6906 | 9.1981 | 12.3411 | 12.6031 | 9.8805 | 0.0005 | -0.0031 | 0.0002 | 0.0032 | 0.0001 | 0.001 | -0.0174 | 0.0106 | -0.0092 | -358.3187 | 17.1954 | -358.131 | 18.296 | -358.7095 | 18.0865 | -359.1126 | 17.6738 | -351.712 | 17.1851 | -351.3151 | 17.4644
2017-12-19 11:39 | 1358.0815 | 6.1753 | 205.3327 | 389.2268 | 383.8052 | 6.6733 | -23.4145 | -140.0109 | 28.7557 | 13.2497 | 14.4474 | 5.2553 | 7.8986 | -13.0535 | -16.6281 | 20.0569 | -24.4345 | -139.9553 | 16.2486 | 3.431 | 4.9839 | 9.1109 | 19.5427 | 14.6215 | 20.4906 | 0.6132 | 9.1958 | 12.3438 | 12.5942 | 9.907 | 0.0001 | -0.0033 | -0.0001 | 0.0028 | 0.0005 | 0.0002 | -0.0017 | 0.0142 | -0.0272 | -358.0787 | 17.1995 | -358.4233 | 18.5239 | -359.088 | 18.0886 | -358.8634 | 17.4562 | -351.4043 | 17.1749 | -351.5705 | 17.6944
2017-12-19 11:39 | 1359.0816 | 6.2064 | 205.3767 | 389.3096 | 383.7882 | 6.6486 | -23.3817 | -140.007 | 28.642 | 13.3382 | 14.4987 | 5.2962 | 7.8082 | -12.9651 | -16.6022 | 20.0086 | -24.4408 | -139.9339 | 16.3172 | 3.5141 | 5.013 | 9.0622 | 19.4872 | 14.7231 | 20.4775 | 0.6862 | 9.2132 | 12.3148 | 12.571 | 9.8723 | 0.0001 | -0.0027 | 0 | 0.0025 | -0.0004 | 0.0005 | -0.0206 | 0.0154 | 0.0085 | -358.3556 | 17.2303 | -358.211 | 18.3103 | -358.691 | 18.0701 | -359.0818 | 17.6574 | -351.7182 | 17.2098 | -351.3859 | 17.4767
2017-12-19 11:39 | 1360.0816 | 6.2311 | 205.3093 | 389.2778 | 383.7751 | 6.7066 | -23.3307 | -140.0268 | 28.655 | 13.3518 | 14.4518 | 5.2634 | 7.7704 | -13.079 | -16.7022 | 20.1232 | -24.4513 | -139.8869 | 16.3516 | 3.4198 | 5.0472 | 9.0228 | 19.5379 | 14.6176 | 20.3584 | 0.6533 | 9.2275 | 12.3396 | 12.5552 | 9.8632 | 0.0001 | -0.0026 | 0.0001 | 0.0024 | 0.0005 | 0.0003 | -0.0196 | 0.0114 | 0.0047 | -358.0418 | 17.1728 | -358.3495 | 18.5136 | -359.0911 | 18.1173 | -358.9095 | 17.4623 | -351.4074 | 17.1523 | -351.5213 | 17.68
2017-12-19 11:39 | 1361.0817 | 6.159 | 205.3331 | 389.2835 | 383.6903 | 6.7176 | -23.3578 | -140.0841 | 28.6226 | 13.3782 | 14.4771 | 5.2653 | 7.7717 | -13.0055 | -16.7125 | 20.1967 | -24.4678 | -139.808 | 16.414 | 3.4384 | 5.0949 | 9.0856 | 19.5312 | 14.625 | 20.4827 | 0.6818 | 9.2014 | 12.3434 | 12.559 | 9.872 | 0.0008 | -0.003 | -0.0001 | 0.0025 | 0 | 0.0007 | -0.0217 | 0.0093 | 0.0055 | -358.3587 | 17.2426 | -358.2479 | 18.3247 | -358.731 | 18.0434 | -359.0203 | 17.6389 | -351.7151 | 17.2283 | -351.4259 | 17.4931
2017-12-19 11:39 | 1362.0818 | 6.1933 | 205.3105 | 389.2172 | 383.8063 | 6.6847 | -23.3661 | -140.0174 | 28.6691 | 13.3853 | 14.488 | 5.2701 | 7.7736 | -12.8593 | -16.6792 | 20.2713 | -24.4649 | -139.8547 | 16.4204 | 3.4242 | 5.0623 | 8.995 | 19.546 | 14.6136 | 20.5051 | 0.6195 | 9.2162 | 12.261 | 12.5635 | 9.8119 | 0.0002 | -0.0029 | 0.0005 | 0.0034 | 0.0001 | 0.0002 | -0.0235 | 0.008 | -0.0172 | -358.0694 | 17.1646 | -358.3002 | 18.4746 | -359.0603 | 18.1235 | -358.9526 | 17.5034 | -351.4197 | 17.1338 | -351.5243 | 17.6615
2017-12-19 11:39 | 1363.0818 | 6.2419 | 205.319 | 389.1886 | 383.735 | 6.6601 | -23.3643 | -140.0888 | 28.7469 | 13.3466 | 14.3956 | 5.1285 | 7.6761 | -12.9594 | -16.7262 | 20.1845 | -24.4383 | -139.8073 | 16.4505 | 3.4456 | 5.0519 | 9.0227 | 19.6567 | 14.6717 | 20.4913 | 0.7423 | 9.2424 | 12.2979 | 12.5424 | 9.861 | 0 | -0.0024 | 0.0003 | 0.0029 | 0.0001 | 0.0006 | -0.0085 | 0.0068 | -0.0081 | -358.3249 | 17.2652 | -358.2941 | 18.3658 | -358.7987 | 18.0372 | -358.9741 | 17.6081 | -351.6597 | 17.2406 | -351.4813 | 17.5383
2017-12-19 11:39 | 1364.0819 | 6.1908 | 205.2661 | 389.1641 | 383.6852 | 6.6039 | -23.3477 | -140.0922 | 28.674 | 13.4032 | 14.3264 | 5.2257 | 7.6753 | -12.9029 | -16.6215 | 20.3381 | -24.459 | -139.8485 | 16.3504 | 3.5056 | 5.004 | 9.1426 | 19.5892 | 14.7583 | 20.4809 | 0.6684 | 9.249 | 12.3047 | 12.5725 | 9.8677 | 0.0004 | -0.0031 | 0 | 0.0027 | -0.0002 | 0.0002 | -0.0162 | 0.0102 | -0.0336 | -358.1187 | 17.1626 | -358.2602 | 18.4356 | -358.9341 | 18.1337 | -358.9957 | 17.5301 | -351.4813 | 17.1379 | -351.4443 | 17.6163
2017-12-19 11:39 | 1365.0819 | 6.175 | 205.3502 | 389.1617 | 383.6664 | 6.6915 | -23.3442 | -140.0093 | 28.6964 | 13.4687 | 14.3709 | 5.2365 | 7.6859 | -12.8648 | -16.644 | 20.2847 | -24.5189 | -139.8018 | 16.438 | 3.467 | 5.0222 | 9.0505 | 19.6065 | 14.7471 | 20.5016 | 0.7529 | 9.2256 | 12.3044 | 12.5431 | 9.85 | 0.0006 | -0.0031 | 0.0008 | 0.0027 | -0.0002 | 0.0004 | -0.0033 | 0.0202 | -0.0082 | -358.2295 | 17.255 | -358.3002 | 18.4007 | -358.8572 | 18.0393 | -358.9372 | 17.5773 | -351.5982 | 17.2242 | -351.4997 | 17.5794
2017-12-19 11:39 | 1366.082 | 6.183 | 205.3513 | 389.2934 | 383.6221 | 6.6649 | -23.313 | -140.0996 | 28.6057 | 13.4598 | 14.4651 | 5.1895 | 7.6653 | -12.9061 | -16.6482 | 20.3097 | -24.5343 | -139.8148 | 16.3965 | 3.5062 | 5.0943 | 9.0798 | 19.586 | 14.7239 | 20.4994 | 0.7676 | 9.2186 | 12.3722 | 12.5531 | 9.8545 | 0.0003 | -0.0027 | 0.0003 | 0.0029 | 0.0001 | -0.0001 | -0.0042 | 0.0082 | -0.0175 | -358.171 | 17.1851 | -358.2418 | 18.3925 | -358.891 | 18.1173 | -359.0049 | 17.5732 | -351.5397 | 17.1585 | -351.4197 | 17.5794
2017-12-19 11:39 | 1367.0821 | 6.2159 | 205.3327 | 389.2752 | 383.71 | 6.6062 | -23.3486 | -140.0485 | 28.6189 | 13.5027 | 14.5309 | 5.282 | 7.781 | -12.8668 | -16.6843 | 20.2503 | -24.5301 | -139.8596 | 16.3009 | 3.4751 | 5.0451 | 9.099 | 19.5646 | 14.7641 | 20.422 | 0.6841 | 9.208 | 12.3387 | 12.6065 | 9.8208 | 0.0002 | -0.0024 | 0.0005 | 0.0033 | -0.0003 | 0.0008 | -0.0168 | 0.0127 | -0.0042 | -358.1802 | 17.2344 | -358.3249 | 18.4274 | -358.9218 | 18.0639 | -358.9218 | 17.5342 | -351.552 | 17.2057 | -351.5243 | 17.6122
2017-12-19 11:39 | 1368.0821 | 6.1952 | 205.2862 | 389.2605 | 383.8072 | 6.655 | -23.3829 | -140.0921 | 28.6786 | 13.5595 | 14.542 | 5.2735 | 7.7312 | -12.7919 | -16.6659 | 20.2484 | -24.486 | -139.8399 | 16.3832 | 3.422 | 5.0196 | 8.9631 | 19.6002 | 14.6549 | 20.342 | 0.6657 | 9.2238 | 12.3541 | 12.5639 | 9.9002 | 0.0009 | -0.0025 | 0.0004 | 0.0033 | -0.0001 | 0.0002 | -0.0094 | 0.0156 | 0.0091 | -358.2387 | 17.2139 | -358.2387 | 18.3534 | -358.8418 | 18.0968 | -359.0234 | 17.5855 | -351.5951 | 17.1851 | -351.4289 | 17.5527
2017-12-19 11:39 | 1369.0822 | 6.2726 | 205.2252 | 389.2914 | 383.7856 | 6.7058 | -23.3482 | -140.1231 | 28.7684 | 13.5171 | 14.5394 | 5.2421 | 7.8268 | -12.811 | -16.6622 | 20.1848 | -24.4193 | -139.7679 | 16.3684 | 3.4953 | 5.1008 | 9.0722 | 19.6219 | 14.6931 | 20.4684 | 0.7101 | 9.2076 | 12.3382 | 12.6001 | 9.884 | 0.0005 | -0.003 | -0.0002 | 0.003 | -0.0004 | 0.0001 | -0.0109 | 0.0111 | -0.0078 | -358.1218 | 17.2036 | -358.3218 | 18.4356 | -358.9618 | 18.0968 | -358.9557 | 17.5239 | -351.5151 | 17.1749 | -351.4936 | 17.6204
2017-12-19 11:39 | 1370.0822 | 6.2631 | 205.2081 | 389.2862 | 383.6778 | 6.6963 | -23.3428 | -139.9272 | 28.7349 | 13.5788 | 14.5379 | 5.3186 | 7.7565 | -12.8673 | -16.6114 | 20.0996 | -24.465 | -139.7578 | 16.4084 | 3.4904 | 5.1017 | 9.1514 | 19.5605 | 14.702 | 20.495 | 0.7742 | 9.2263 | 12.3284 | 12.602 | 9.8623 | 0.0004 | -0.0028 | 0.0012 | 0.0035 | 0.0003 | 0.0006 | -0.0028 | 0.0085 | 0.0072 | -358.2233 | 17.2303 | -358.3002 | 18.3925 | -358.8695 | 18.0865 | -358.9895 | 17.5732 | -351.549 | 17.1831 | -351.4751 | 17.5917
2017-12-19 11:39 | 1371.0823 | 6.164 | 205.0985 | 389.227 | 383.6096 | 6.8228 | -23.3539 | -139.8603 | 28.7657 | 13.5348 | 14.4901 | 5.274 | 7.7672 | -12.8352 | -16.6295 | 20.125 | -24.3859 | -139.6303 | 16.407 | 3.4686 | 5.1833 | 9.2319 | 19.6366 | 14.6357 | 20.4455 | 0.6892 | 9.1802 | 12.3346 | 12.6024 | 9.8568 | 0.0006 | -0.0021 | 0.0008 | 0.003 | 0 | 0.0002 | 0.0009 | 0.0076 | -0.0172 | -358.171 | 17.2221 | -358.2818 | 18.4212 | -358.9003 | 18.0845 | -358.9834 | 17.5486 | -351.4997 | 17.1728 | -351.472 | 17.6204
2017-12-19 11:39 | 1372.0824 | 6.2284 | 205.2141 | 389.2252 | 383.684 | 6.8199 | -23.361 | -139.8216 | 28.7631 | 13.4788 | 14.597 | 5.1946 | 7.8221 | -12.8417 | -16.6368 | 20.2087 | -24.3461 | -139.5833 | 16.4633 | 3.4815 | 5.1722 | 9.1652 | 19.6404 | 14.6784 | 20.4326 | 0.6062 | 9.1851 | 12.3391 | 12.5489 | 9.8385 | 0.0008 | -0.0032 | 0.0008 | 0.0028 | 0 | 0.0003 | -0.0165 | 0.0064 | -0.0002 | -358.2479 | 17.257 | -358.3033 | 18.3945 | -358.8726 | 18.0496 | -358.9649 | 17.5712 | -351.5736 | 17.2077 | -351.509 | 17.5855
2017-12-19 11:39 | 1373.0824 | 6.2889 | 205.1393 | 389.2086 | 383.7168 | 6.8325 | -23.3918 | -139.808 | 28.8297 | 13.4533 | 14.5194 | 5.2898 | 7.6821 | -12.8873 | -16.6248 | 20.2124 | -24.4389 | -139.6048 | 16.4416 | 3.4916 | 5.1387 | 9.0432 | 19.6499 | 14.7343 | 20.4561 | 0.8047 | 9.2053 | 12.285 | 12.5876 | 9.8184 | 0.0009 | -0.0029 | 0.0006 | 0.0027 | 0.0005 | 0.0004 | -0.0118 | 0.0093 | -0.0015 | -358.1402 | 17.1975 | -358.2202 | 18.4191 | -358.9495 | 18.1214 | -359.0295 | 17.5527 | -351.5213 | 17.1297 | -351.4105 | 17.602
2017-12-19 11:39 | 1374.0825 | 6.3015 | 205.1514 | 389.1747 | 383.6793 | 6.8109 | -23.2995 | -139.8765 | 28.7067 | 13.4759 | 14.4733 | 5.2232 | 7.7453 | -12.9271 | -16.651 | 20.1454 | -24.4436 | -139.7413 | 16.3464 | 3.4976 | 5.161 | 9.0909 | 19.6371 | 14.6945 | 20.4843 | 0.8523 | 9.2051 | 12.3927 | 12.5794 | 9.864 | 0.0002 | -0.0025 | -0.0003 | 0.0025 | -0.0002 | 0.0008 | -0.0109 | 0.0136 | -0.0143 | -358.2541 | 17.2734 | -358.3218 | 18.4089 | -358.8757 | 18.0455 | -358.9341 | 17.5609 | -351.5951 | 17.2139 | -351.5243 | 17.5876
2017-12-19 11:39 | 1375.0825 | 6.2444 | 205.1857 | 389.3307 | 383.6477 | 6.8379 | -23.3536 | -139.83 | 28.7381 | 13.3815 | 14.5335 | 5.186 | 7.6646 | -12.8769 | -16.6611 | 20.1528 | -24.4383 | -139.6811 | 16.3352 | 3.4411 | 5.1875 | 9.2552 | 19.6606 | 14.7084 | 20.4862 | 0.8183 | 9.1921 | 12.3234 | 12.5332 | 9.8571 | 0.0003 | -0.0025 | 0.0003 | 0.0031 | 0.0005 | 0.0005 | -0.0034 | 0.0142 | -0.0069 | -358.1556 | 17.1851 | -358.2233 | 18.4089 | -358.9341 | 18.1255 | -359.0357 | 17.5404 | -351.4813 | 17.1318 | -351.3982 | 17.6204
2017-12-19 11:39 | 1376.0826 | 6.1721 | 205.1804 | 389.3055 | 383.7049 | 6.7732 | -23.458 | -139.8496 | 28.7304 | 13.405 | 14.5713 | 5.1674 | 7.6728 | -12.9335 | -16.7662 | 20.1616 | -24.4525 | -139.5628 | 16.5013 | 3.475 | 5.2999 | 9.213 | 19.5819 | 14.6421 | 20.3929 | 0.7266 | 9.1973 | 12.3168 | 12.5788 | 9.8681 | 0.0009 | -0.0029 | 0.0005 | 0.0032 | 0 | 0.0002 | -0.0218 | 0.0133 | 0.0067 | -358.2664 | 17.2816 | -358.3002 | 18.3411 | -358.8326 | 18.0311 | -358.9618 | 17.6081 | -351.6443 | 17.218 | -351.4813 | 17.5486
2017-12-19 11:39 | 1377.0827 | 6.271 | 205.309 | 389.2959 | 383.7081 | 6.7589 | -23.3826 | -139.8516 | 28.8266 | 13.4809 | 14.6579 | 5.2114 | 7.7236 | -12.8928 | -16.7576 | 20.1332 | -24.4526 | -139.5961 | 16.3784 | 3.4609 | 5.1669 | 9.2042 | 19.5655 | 14.6998 | 20.4408 | 0.7326 | 9.2009 | 12.3197 | 12.5411 | 9.8427 | 0.0005 | -0.0023 | 0.0001 | 0.0026 | -0.0002 | 0 | -0.0175 | 0.0111 | -0.0347 | -358.0848 | 17.1769 | -358.2848 | 18.413 | -359.0111 | 18.1379 | -358.9834 | 17.5013 | -351.4536 | 17.1051 | -351.4413 | 17.6512
2017-12-19 11:39 | 1378.0827 | 6.3368 | 205.2926 | 389.2768 | 383.6725 | 6.925 | -23.346 | -139.7163 | 28.8766 | 13.5403 | 14.6427 | 5.1628 | 7.5923 | -12.9225 | -16.7832 | 20.1761 | -24.4137 | -139.6013 | 16.3787 | 3.3866 | 5.1178 | 9.2088 | 19.6179 | 14.6732 | 20.4506 | 0.7297 | 9.1779 | 12.3604 | 12.5355 | 9.8775 | 0.0002 | -0.0022 | 0.0006 | 0.003 | -0.0001 | 0.0006 | -0.0103 | 0.0093 | 0.0067 | -358.3279 | 17.3042 | -358.3433 | 18.3268 | -358.8018 | 18.0044 | -358.9187 | 17.5896 | -351.6628 | 17.2426 | -351.5213 | 17.5671
2017-12-19 11:39 | 1379.0828 | 6.2877 | 205.2674 | 389.2499 | 383.729 | 6.7218 | -23.3993 | -139.9276 | 28.7349 | 13.5237 | 14.5613 | 5.2449 | 7.7151 | -12.9377 | -16.7944 | 20.184 | -24.4569 | -139.5634 | 16.4261 | 3.392 | 5.073 | 9.131 | 19.6648 | 14.6944 | 20.4414 | 0.7041 | 9.1907 | 12.3389 | 12.6009 | 9.873 | 0.0003 | -0.003 | 0.0004 | 0.0027 | 0.0003 | 0.0001 | -0.0059 | 0.0093 | 0 | -358.1341 | 17.1667 | -358.1956 | 18.3432 | -358.9187 | 18.1461 | -359.0357 | 17.5506 | -351.4997 | 17.103 | -351.3859 | 17.5978
2017-12-19 11:39 | 1380.0828 | 6.2425 | 205.2414 | 389.1428 | 383.6879 | 6.742 | -23.4465 | -139.9304 | 28.6713 | 13.4899 | 14.5289 | 5.2239 | 7.6686 | -12.9317 | -16.7406 | 20.1653 | -24.3498 | -139.4967 | 16.4929 | 3.3729 | 5.1135 | 9.1199 | 19.6535 | 14.7053 | 20.3768 | 0.6014 | 9.179 | 12.3214 | 12.5659 | 9.8613 | 0.001 | -0.0026 | 0 | 0.0035 | -0.0003 | 0.0008 | -0.0057 | 0.0077 | -0.001 | -358.2295 | 17.2796 | -358.3279 | 18.3617 | -358.8849 | 18.0352 | -358.8849 | 17.5424 | -351.5613 | 17.2201 | -351.5274 | 17.6061
2017-12-19 11:39 | 1381.0829 | 6.3391 | 205.22 | 389.1774 | 383.6925 | 6.7613 | -23.3611 | -139.8853 | 28.7108 | 13.4708 | 14.489 | 5.2482 | 7.7123 | -12.8825 | -16.7589 | 20.2415 | -24.3372 | -139.4936 | 16.5127 | 3.4806 | 5.1803 | 9.1188 | 19.588 | 14.7043 | 20.4249 | 0.6226 | 9.2384 | 12.3234 | 12.5796 | 9.8571 | 0.0001 | -0.0028 | 0.0006 | 0.0033 | 0.0001 | 0 | -0.0089 | 0.0074 | -0.0104 | -358.2264 | 17.2098 | -358.1956 | 18.3165 | -358.8603 | 18.1112 | -359.0572 | 17.5937 | -351.549 | 17.1502 | -351.4074 | 17.5712
2017-12-19 11:39 | 1382.083 | 6.2671 | 205.233 | 389.1578 | 383.7274 | 6.7489 | -23.377 | -139.8521 | 28.6614 | 13.4392 | 14.532 | 5.294 | 7.6895 | -12.9579 | -16.7295 | 20.2146 | -24.2857 | -139.5115 | 16.5311 | 3.4343 | 5.1832 | 9.1325 | 19.5736 | 14.7042 | 20.3411 | 0.6853 | 9.2249 | 12.2745 | 12.6001 | 9.832 | 0.0005 | -0.0023 | 0.0004 | 0.0032 | -0.0001 | 0.0006 | 0.0018 | 0.0103 | -0.0229 | -358.1587 | 17.2406 | -358.3125 | 18.3719 | -358.9495 | 18.1071 | -358.9187 | 17.5178 | -351.5028 | 17.1708 | -351.509 | 17.643
2017-12-19 11:39 | 1383.083 | 6.307 | 205.1469 | 389.2452 | 383.7947 | 6.7281 | -23.3079 | -139.8518 | 28.7134 | 13.4389 | 14.645 | 5.305 | 7.7279 | -12.9008 | -16.7096 | 20.1418 | -24.2946 | -139.4815 | 16.49 | 3.5799 | 5.2061 | 9.2029 | 19.636 | 14.7184 | 20.4365 | 0.68 | 9.2223 | 12.3366 | 12.6276 | 9.8411 | 0.0009 | -0.0029 | 0.0006 | 0.0033 | 0 | 0.0001 | -0.0045 | 0.0149 | 0.0054 | -358.2972 | 17.2714 | -358.2695 | 18.2898 | -358.8203 | 18.0927 | -359.0018 | 17.602 | -351.6443 | 17.2118 | -351.4474 | 17.5547
2017-12-19 11:39 | 1384.0831 | 6.2833 | 205.2527 | 389.179 | 383.7577 | 6.727 | -23.322 | -139.8255 | 28.6661 | 13.4898 | 14.6084 | 5.2295 | 7.6749 | -12.915 | -16.7114 | 20.2074 | -24.4022 | -139.5576 | 16.4324 | 3.6201 | 5.1875 | 9.156 | 19.5554 | 14.734 | 20.462 | 0.8429 | 9.2057 | 12.3067 | 12.5744 | 9.8184 | 0.0004 | -0.0029 | 0.0007 | 0.003 | -0.0005 | 0.0003 | -0.0196 | 0.0168 | -0.0187 | -358.0356 | 17.181 | -358.2695 | 18.3966 | -359.0018 | 18.183 | -358.9926 | 17.5157 | -351.4413 | 17.1359 | -351.4351 | 17.641
2017-12-19 11:39 | 1385.0831 | 6.3173 | 205.3066 | 389.3382 | 383.81 | 6.7545 | -23.3002 | -139.7665 | 28.7573 | 13.5015 | 14.5807 | 5.2368 | 7.658 | -12.9143 | -16.661 | 20.2154 | -24.3777 | -139.5308 | 16.4421 | 3.5639 | 5.1955 | 9.1953 | 19.646 | 14.7104 | 20.4876 | 0.7967 | 9.1778 | 12.3197 | 12.5469 | 9.8716 | 0.0002 | -0.0025 | 0.0002 | 0.0031 | 0.0002 | 0.0006 | -0.0235 | 0.0183 | -0.014 | -358.3433 | 17.333 | -358.2941 | 18.2816 | -358.7649 | 18.0537 | -358.9218 | 17.6204 | -351.6874 | 17.257 | -351.5028 | 17.5424
2017-12-19 11:39 | 1386.0832 | 6.4079 | 205.2754 | 389.4053 | 383.8812 | 6.8333 | -23.2061 | -139.6402 | 28.7774 | 13.5006 | 14.6156 | 5.2094 | 7.6714 | -12.8724 | -16.6241 | 20.2675 | -24.4061 | -139.668 | 16.4338 | 3.5276 | 5.1622 | 9.1737 | 19.6299 | 14.7076 | 20.4992 | 0.8382 | 9.177 | 12.3476 | 12.5632 | 9.8187 | -0.0003 | -0.0029 | 0.0001 | 0.0032 | 0 | 0.0006 | -0.0212 | 0.015 | -0.0151 | -357.9648 | 17.1297 | -358.1864 | 18.3801 | -359.0234 | 18.2364 | -359.0203 | 17.5116 | -351.3766 | 17.0681 | -351.3736 | 17.6328
2017-12-19 11:39 | 1387.0833 | 6.4896 | 205.3217 | 389.3646 | 383.8521 | 6.9324 | -23.1187 | -139.6399 | 28.8369 | 13.4776 | 14.6097 | 5.1575 | 7.5908 | -12.8789 | -16.6601 | 20.1761 | -24.331 | -139.6498 | 16.5297 | 3.5185 | 5.1475 | 9.2367 | 19.5885 | 14.7012 | 20.5016 | 0.7567 | 9.1946 | 12.3364 | 12.6214 | 9.8305 | 0.0008 | -0.0029 | -0.0001 | 0.0029 | -0.0001 | 0.0005 | 0.0009 | 0.0109 | -0.0074 | -358.3372 | 17.372 | -358.3987 | 18.3083 | -358.8172 | 18.0208 | -358.8603 | 17.5691 | -351.7336 | 17.2981 | -351.5674 | 17.565
2017-12-19 11:39 | 1388.0833 | 6.4248 | 205.3511 | 389.3366 | 383.8948 | 6.9344 | -23.0975 | -139.6135 | 28.9182 | 13.4327 | 14.5729 | 5.0621 | 7.54 | -12.9863 | -16.6924 | 20.2032 | -24.3268 | -139.6496 | 16.4762 | 3.4865 | 5.1468 | 9.1702 | 19.5749 | 14.7163 | 20.4865 | 0.7525 | 9.203 | 12.3224 | 12.5844 | 9.8564 | 0.0004 | -0.0029 | 0 | 0.003 | 0 | 0.0005 | -0.0022 | 0.0091 | -0.0112 | -358.0448 | 17.1133 | -358.1341 | 18.3534 | -358.9957 | 18.259 | -359.1218 | 17.5383 | -351.4382 | 17.0599 | -351.3336 | 17.6061
2017-12-19 11:39 | 1389.0834 | 6.4245 | 205.3276 | 389.4583 | 383.934 | 6.8796 | -23.1958 | -139.6286 | 28.8343 | 13.4136 | 14.6072 | 5.1373 | 7.6687 | -13.0529 | -16.757 | 20.1474 | -24.3667 | -139.6857 | 16.4128 | 3.4748 | 5.1665 | 9.2078 | 19.5877 | 14.695 | 20.5268 | 0.696 | 9.1847 | 12.3385 | 12.6179 | 9.8554 | 0.0004 | -0.0022 | 0.0007 | 0.0033 | -0.0004 | -0.0001 | -0.0028 | 0.007 | -0.0189 | -358.3218 | 17.3658 | -358.4264 | 18.3596 | -358.8818 | 18.029 | -358.8295 | 17.528 | -351.6505 | 17.2919 | -351.629 | 17.5999
2017-12-19 11:39 | 1390.0834 | 6.4557 | 205.2951 | 389.519 | 383.9062 | 6.8636 | -23.2148 | -139.6971 | 28.8333 | 13.4803 | 14.7038 | 5.1992 | 7.7434 | -12.9779 | -16.6998 | 20.1572 | -24.4255 | -139.6643 | 16.428 | 3.4378 | 5.2103 | 9.1915 | 19.5143 | 14.6763 | 20.4364 | 0.656 | 9.1855 | 12.3512 | 12.5553 | 9.8505 | 0.0005 | -0.0018 | 0.0004 | 0.0028 | 0.0001 | 0.0001 | -0.0168 | 0.0096 | -0.0246 | -358.1433 | 17.1461 | -358.1433 | 18.3144 | -358.8849 | 18.2138 | -359.1341 | 17.5691 | -351.5182 | 17.101 | -351.3366 | 17.5609
2017-12-19 11:39 | 1391.0835 | 6.3561 | 205.2685 | 389.4607 | 383.8959 | 6.8821 | -23.2342 | -139.6961 | 28.8048 | 13.4633 | 14.7019 | 5.2338 | 7.7602 | -13.0068 | -16.624 | 20.0793 | -24.4229 | -139.6536 | 16.4102 | 3.3768 | 5.2507 | 9.1838 | 19.5677 | 14.7292 | 20.4282 | 0.7102 | 9.2249 | 12.3613 | 12.6465 | 9.8782 | 0.0007 | -0.0028 | -0.0002 | 0.0027 | -0.0003 | -0.0001 | -0.0036 | 0.0097 | -0.0044 | -358.1679 | 17.2837 | -358.3802 | 18.3842 | -358.9095 | 18.0968 | -358.8541 | 17.5013 | -351.5613 | 17.2262 | -351.5766 | 17.6369
2017-12-19 11:39 | 1392.0836 | 6.3372 | 205.2076 | 389.4483 | 383.9136 | 6.8828 | -23.2077 | -139.6424 | 28.6968 | 13.3799 | 14.5467 | 5.1772 | 7.7463 | -12.9209 | -16.6446 | 20.1283 | -24.4173 | -139.5993 | 16.3842 | 3.4107 | 5.2643 | 9.1612 | 19.5803 | 14.7534 | 20.4383 | 0.7451 | 9.2086 | 12.3338 | 12.5669 | 9.8447 | 0.0004 | -0.0026 | 0.0003 | 0.0033 | 0.0001 | 0.0003 | 0.0086 | 0.0144 | -0.0218 | -358.2356 | 17.2262 | -358.2079 | 18.3124 | -358.8572 | 18.1379 | -359.0388 | 17.5794 | -351.5674 | 17.179 | -351.4289 | 17.5506
2017-12-19 11:39 | 1393.0836 | 6.4363 | 205.3387 | 389.4862 | 383.8686 | 6.8368 | -23.2472 | -139.7269 | 28.6979 | 13.4144 | 14.5187 | 5.1179 | 7.7878 | -12.9471 | -16.6865 | 20.1403 | -24.4347 | -139.5864 | 16.4171 | 3.3527 | 5.2802 | 9.2599 | 19.5249 | 14.7661 | 20.5021 | 0.7657 | 9.202 | 12.3154 | 12.5715 | 9.8496 | 0.0003 | -0.0023 | 0.0002 | 0.0032 | 0.0001 | 0.0008 | -0.0258 | 0.0146 | -0.0185 | -358.1279 | 17.2201 | -358.291 | 18.3678 | -358.9403 | 18.1522 | -358.9587 | 17.5178 | -351.5274 | 17.1667 | -351.4659 | 17.6081
2017-12-19 11:39 | 1394.0837 | 6.3314 | 205.2909 | 389.3871 | 383.9133 | 6.7892 | -23.1904 | -139.6403 | 28.7197 | 13.3478 | 14.3511 | 5.1245 | 7.7964 | -12.9628 | -16.7571 | 20.1162 | -24.3837 | -139.6204 | 16.4056 | 3.393 | 5.2222 | 9.2334 | 19.5429 | 14.6627 | 20.5459 | 0.6858 | 9.1381 | 12.3555 | 12.5422 | 9.8551 | 0.001 | -0.0025 | 0.0004 | 0.0034 | 0 | 0.0002 | 0.0127 | 0.0181 | -0.0129 | -358.2202 | 17.2734 | -358.3064 | 18.3391 | -358.8572 | 18.0927 | -358.9372 | 17.5465 | -351.592 | 17.2262 | -351.512 | 17.5814
2017-12-19 11:39 | 1395.0837 | 6.3048 | 205.3429 | 389.3807 | 383.8942 | 6.821 | -23.2304 | -139.7303 | 28.7886 | 13.3573 | 14.3759 | 5.0637 | 7.9107 | -13.0304 | -16.7074 | 20.1266 | -24.4166 | -139.4839 | 16.508 | 3.3265 | 5.2471 | 9.2734 | 19.5905 | 14.6667 | 20.4915 | 0.6455 | 9.1669 | 12.3206 | 12.5362 | 9.8607 | 0.0006 | -0.0028 | 0.0006 | 0.0027 | -0.0001 | 0.001 | -0.0064 | 0.0136 | 0.0099 | -358.1371 | 17.1913 | -358.2295 | 18.3473 | -358.8849 | 18.1604 | -359.048 | 17.5506 | -351.4997 | 17.1502 | -351.4351 | 17.5814
2017-12-19 11:39 | 1396.0838 | 6.3587 | 205.3005 | 389.362 | 383.9344 | 6.7036 | -23.1677 | -139.742 | 28.7549 | 13.3532 | 14.3572 | 5.0752 | 7.8639 | -13.0298 | -16.6734 | 20.075 | -24.3933 | -139.5596 | 16.4405 | 3.277 | 5.3337 | 9.2141 | 19.6459 | 14.6679 | 20.5237 | 0.667 | 9.1843 | 12.3091 | 12.5652 | 9.8376 | 0.0004 | -0.0024 | 0.0005 | 0.0032 | 0.0001 | 0 | 0.0165 | 0.0099 | -0.0162 | -358.2079 | 17.2611 | -358.331 | 18.3637 | -358.8941 | 18.1194 | -358.9249 | 17.5239 | -351.5428 | 17.2077 | -351.4966 | 17.5896
2017-12-19 11:39 | 1397.0839 | 6.3695 | 205.1988 | 389.3694 | 383.8982 | 6.6983 | -23.1728 | -139.6958 | 28.7084 | 13.2836 | 14.3931 | 4.9968 | 7.9007 | -13.0599 | -16.6948 | 20.0395 | -24.4383 | -139.499 | 16.3941 | 3.0969 | 5.2418 | 9.1709 | 19.6233 | 14.6929 | 20.6237 | 0.652 | 9.186 | 12.2998 | 12.556 | 9.8453 | 0.0007 | -0.0024 | 0.0005 | 0.0029 | -0.0003 | 0.0005 | -0.0112 | 0.0085 | 0 | -358.1741 | 17.2283 | -358.2602 | 18.3534 | -358.891 | 18.1255 | -359.0049 | 17.5465 | -351.5059 | 17.1831 | -351.4905 | 17.5794
2017-12-19 11:39 | 1398.0839 | 6.2743 | 205.1444 | 389.2784 | 383.8666 | 6.6411 | -23.188 | -139.5891 | 28.6179 | 13.2811 | 14.4506 | 5.032 | 7.8665 | -13.0883 | -16.7503 | 20.0107 | -24.3621 | -139.5717 | 16.4691 | 3.2143 | 5.3576 | 9.2684 | 19.7039 | 14.7082 | 20.5888 | 0.7199 | 9.133 | 12.3159 | 12.5547 | 9.8789 | 0.0009 | -0.0029 | 0.0001 | 0.0027 | 0.0003 | 0.0003 | -0.0183 | 0.0089 | -0.0206 | -358.1771 | 17.2447 | -358.3156 | 18.376 | -358.8941 | 18.1153 | -358.9372 | 17.5096 | -351.5028 | 17.1913 | -351.4905 | 17.6102
2017-12-19 11:39 | 1399.084 | 6.3014 | 205.1973 | 389.3804 | 383.876 | 6.6703 | -23.1644 | -139.6423 | 28.6575 | 13.3991 | 14.4494 | 5.0516 | 7.8274 | -13.0731 | -16.7118 | 20.0619 | -24.3431 | -139.5507 | 16.5408 | 3.1686 | 5.3477 | 9.2334 | 19.6459 | 14.7758 | 20.5485 | 0.7675 | 9.1841 | 12.3667 | 12.5476 | 9.8837 | 0.0006 | -0.0029 | 0.0004 | 0.0032 | 0 | 0.0004 | 0.0009 | 0.008 | -0.0277 | -358.2233 | 17.2303 | -358.2387 | 18.3042 | -358.8387 | 18.1214 | -359.0295 | 17.5855 | -351.5859 | 17.1851 | -351.4413 | 17.5506
2017-12-19 11:39 | 1400.084 | 6.2253 | 205.2428 | 389.3821 | 383.9663 | 6.8821 | -23.0682 | -139.4747 | 28.7755 | 13.3799 | 14.5181 | 5.1244 | 7.8436 | -13.0518 | -16.7442 | 20.0705 | -24.3356 | -139.497 | 16.4931 | 3.1759 | 5.2948 | 9.0929 | 19.5855 | 14.7985 | 20.6598 | 0.7705 | 9.1739 | 12.3512 | 12.5669 | 9.8678 | 0.0002 | -0.0026 | 0.0004 | 0.0035 | 0 | 0.0001 | -0.0008 | 0.0064 | 0.0056 | -358.171 | 17.2324 | -358.3156 | 18.3863 | -358.9649 | 18.1296 | -358.9187 | 17.4993 | -351.4905 | 17.1851 | -351.5336 | 17.6471
2017-12-19 11:39 | 1401.0841 | 6.3084 | 205.2451 | 389.3119 | 383.9121 | 6.8863 | -22.9953 | -139.4753 | 28.8199 | 13.4267 | 14.5461 | 5.1718 | 7.8357 | -13.0388 | -16.7279 | 20.1171 | -24.4067 | -139.5243 | 16.5244 | 3.2822 | 5.356 | 9.2482 | 19.6517 | 14.7526 | 20.6172 | 0.7535 | 9.1781 | 12.349 | 12.6052 | 9.8834 | 0.0002 | -0.0027 | 0.0002 | 0.0026 | -0.0006 | 0.0002 | 0.0045 | 0.0096 | -0.0035 | -358.2756 | 17.2365 | -358.211 | 18.2857 | -358.8234 | 18.142 | -359.0357 | 17.5917 | -351.6197 | 17.1708 | -351.3982 | 17.5404
2017-12-19 11:39 | 1402.0842 | 6.2147 | 205.255 | 389.3751 | 383.9258 | 6.8536 | -23.0331 | -139.5064 | 28.7255 | 13.4816 | 14.5638 | 5.1831 | 7.8652 | -13.0469 | -16.7423 | 20.1155 | -24.3964 | -139.4563 | 16.5246 | 3.4355 | 5.406 | 9.3099 | 19.6513 | 14.8049 | 20.6582 | 0.748 | 9.224 | 12.3138 | 12.593 | 9.8136 | 0.0007 | -0.0029 | 0.0004 | 0.0029 | 0.0001 | 0.0003 | -0.0099 | 0.0096 | -0.0024 | -358.1587 | 17.2652 | -358.3956 | 18.415 | -359.0049 | 18.1112 | -358.8449 | 17.4664 | -351.4843 | 17.2262 | -351.5859 | 17.682
2017-12-19 11:39 | 1403.0842 | 6.2017 | 205.2078 | 389.3947 | 383.8893 | 6.8039 | -23.0514 | -139.4634 | 28.6665 | 13.4001 | 14.5479 | 5.2018 | 7.8162 | -12.9898 | -16.7444 | 20.2166 | -24.4401 | -139.5207 | 16.4184 | 3.3716 | 5.4218 | 9.2851 | 19.6615 | 14.7735 | 20.6956 | 0.6956 | 9.2319 | 12.3398 | 12.6076 | 9.868 | 0.0001 | -0.0031 | 0.0011 | 0.0032 | 0.0001 | 0.0002 | -0.007 | 0.0126 | 0.0024 | -358.2725 | 17.2139 | -358.1402 | 18.261 | -358.7618 | 18.1461 | -359.0941 | 17.6245 | -351.6443 | 17.1728 | -351.3489 | 17.5219
2017-12-19 11:39 | 1404.0843 | 6.1812 | 205.0837 | 389.1993 | 383.7669 | 6.7107 | -23.1198 | -139.4732 | 28.7496 | 13.4037 | 14.578 | 5.1385 | 7.7412 | -12.9314 | -16.6386 | 20.2663 | -24.4494 | -139.3718 | 16.5431 | 3.3188 | 5.3904 | 9.3369 | 19.6235 | 14.8104 | 20.6749 | 0.8204 | 9.2123 | 12.3251 | 12.6276 | 9.8944 | 0.0001 | -0.0024 | -0.0001 | 0.0029 | -0.0005 | 0.0002 | -0.0092 | 0.0106 | -0.0151 | -358.1187 | 17.2057 | -358.3218 | 18.4253 | -359.0234 | 18.1625 | -358.9187 | 17.4664 | -351.4382 | 17.1502 | -351.512 | 17.6779
2017-12-19 11:39 | 1405.0843 | 6.1633 | 205.1215 | 389.1376 | 383.7581 | 6.7398 | -23.1467 | -139.4955 | 28.8231 | 13.4242 | 14.5226 | 5.0626 | 7.8107 | -12.9699 | -16.7329 | 20.2809 | -24.4117 | -139.3976 | 16.6016 | 3.4068 | 5.4084 | 9.3311 | 19.7018 | 14.7494 | 20.6146 | 0.7293 | 9.172 | 12.3487 | 12.599 | 9.8947 | 0.0005 | -0.0031 | -0.0001 | 0.0029 | 0.0003 | 0.0005 | -0.0156 | 0.0137 | -0.012 | -358.2695 | 17.2734 | -358.3372 | 18.3226 | -358.8172 | 18.0804 | -358.928 | 17.5671 | -351.6167 | 17.2221 | -351.4936 | 17.5978
2017-12-19 11:39 | 1406.0844 | 6.1754 | 205.0793 | 389.1662 | 383.7298 | 6.6828 | -23.129 | -139.5163 | 28.7983 | 13.406 | 14.6177 | 5.1692 | 7.6988 | -12.9734 | -16.7142 | 20.155 | -24.374 | -139.3702 | 16.5607 | 3.3752 | 5.3822 | 9.3 | 19.63 | 14.7854 | 20.5988 | 0.7423 | 9.1739 | 12.3223 | 12.5495 | 9.9025 | 0.0008 | -0.0028 | 0.0001 | 0.0033 | -0.0002 | 0.0002 | -0.0226 | 0.0152 | -0.0163 | -358.1956 | 17.1995 | -358.2018 | 18.3165 | -358.8726 | 18.1666 | -359.0511 | 17.5671 | -351.5213 | 17.1379 | -351.4043 | 17.5978
2017-12-19 11:39 | 1407.0845 | 6.1794 | 205.1569 | 389.1005 | 383.7459 | 6.6628 | -23.0674 | -139.4814 | 28.682 | 13.4101 | 14.6068 | 4.9625 | 7.6589 | -12.8924 | -16.7282 | 20.1844 | -24.4206 | -139.3156 | 16.5255 | 3.4442 | 5.439 | 9.2474 | 19.6093 | 14.7562 | 20.6155 | 0.7765 | 9.1954 | 12.3606 | 12.5357 | 9.8487 | 0.0008 | -0.003 | 0.0001 | 0.0029 | 0.0001 | 0.0002 | -0.0051 | 0.0148 | -0.0053 | -358.1156 | 17.2488 | -358.3433 | 18.4068 | -358.9649 | 18.1235 | -358.9249 | 17.489 | -351.472 | 17.1831 | -351.5274 | 17.6636
2017-12-19 11:39 | 1408.0845 | 6.1822 | 205.2472 | 389.1851 | 383.7748 | 6.6829 | -23.0325 | -139.4096 | 28.6692 | 13.4048 | 14.6422 | 5.1216 | 7.68 | -13.0416 | -16.7375 | 20.1321 | -24.443 | -139.3834 | 16.5408 | 3.4849 | 5.5041 | 9.2482 | 19.6542 | 14.844 | 20.6445 | 0.7111 | 9.2143 | 12.2989 | 12.5898 | 9.833 | 0.0007 | -0.0024 | 0.0007 | 0.003 | -0.0004 | 0.0006 | -0.0126 | 0.013 | 0.0016 | -358.2848 | 17.2488 | -358.2141 | 18.2775 | -358.771 | 18.1214 | -359.0172 | 17.6143 | -351.6105 | 17.1913 | -351.4013 | 17.5588
2017-12-19 11:39 | 1409.0846 | 6.2107 | 205.2828 | 389.2386 | 383.8155 | 6.7493 | -23.0029 | -139.3408 | 28.7167 | 13.4055 | 14.578 | 5.0199 | 7.686 | -12.9558 | -16.6558 | 20.1268 | -24.477 | -139.3948 | 16.4889 | 3.4197 | 5.4501 | 9.2365 | 19.6432 | 14.7842 | 20.6325 | 0.7336 | 9.1563 | 12.2872 | 12.5375 | 9.8155 | 0.0009 | -0.003 | 0.001 | 0.0033 | 0.0004 | 0.0001 | -0.0172 | 0.013 | -0.0165 | -358.0325 | 17.1995 | -358.331 | 18.4458 | -359.0664 | 18.1687 | -358.9403 | 17.4582 | -351.4013 | 17.1359 | -351.4843 | 17.7005
2017-12-19 11:39 | 1410.0846 | 6.2379 | 205.2611 | 389.2304 | 383.7795 | 6.8671 | -22.9771 | -139.3284 | 28.767 | 13.4271 | 14.5812 | 5.1706 | 7.6911 | -12.8701 | -16.6443 | 20.1725 | -24.3945 | -139.3088 | 16.4568 | 3.4622 | 5.4177 | 9.1953 | 19.5694 | 14.8797 | 20.6062 | 0.7909 | 9.1888 | 12.3768 | 12.5809 | 9.8536 | 0.0005 | -0.0029 | 0.0003 | 0.0032 | -0.0002 | 0.0005 | -0.0113 | 0.0088 | -0.0128 | -358.3864 | 17.3063 | -358.2572 | 18.2631 | -358.7126 | 18.0701 | -358.9957 | 17.6328 | -351.7028 | 17.2406 | -351.4259 | 17.5301
2017-12-19 11:39 | 1411.0847 | 6.2492 | 205.3448 | 389.2814 | 383.8501 | 6.8618 | -22.9957 | -139.3841 | 28.7428 | 13.4017 | 14.5016 | 5.0647 | 7.6732 | -12.9535 | -16.692 | 20.153 | -24.3131 | -139.2651 | 16.5531 | 3.5142 | 5.3678 | 9.2467 | 19.5802 | 14.8778 | 20.6603 | 0.756 | 9.1677 | 12.2639 | 12.5373 | 9.8211 | 0.0003 | -0.0024 | 0.0004 | 0.0031 | 0.0001 | 0.0002 | 0.0089 | 0.006 | -0.0113 | -357.9494 | 17.14 | -358.251 | 18.4356 | -359.0603 | 18.2056 | -358.9803 | 17.4644 | -351.3674 | 17.0969 | -351.432 | 17.6944
2017-12-19 11:39 | 1412.0848 | 6.3332 | 205.3382 | 389.3862 | 383.8086 | 6.8787 | -22.8954 | -139.3664 | 28.7893 | 13.406 | 14.5712 | 5.1027 | 7.7093 | -12.8948 | -16.6472 | 20.2215 | -24.3622 | -139.2911 | 16.4991 | 3.3437 | 5.3285 | 9.2816 | 19.5513 | 14.8247 | 20.7769 | 0.8115 | 9.2065 | 12.3309 | 12.5986 | 9.906 | 0.0005 | -0.0025 | 0.0002 | 0.0035 | -0.0007 | 0.0007 | -0.0003 | 0.0081 | -0.0095 | -358.411 | 17.3391 | -358.2879 | 18.2816 | -358.7341 | 18.0249 | -358.8941 | 17.6163 | -351.7244 | 17.2714 | -351.5059 | 17.5486
2017-12-19 11:39 | 1413.0848 | 6.3161 | 205.4408 | 389.4976 | 383.8941 | 6.8935 | -22.816 | -139.3 | 28.8099 | 13.4 | 14.5899 | 4.9562 | 7.6883 | -12.8205 | -16.5883 | 20.2154 | -24.3929 | -139.3355 | 16.4773 | 3.5024 | 5.329 | 9.2266 | 19.5937 | 14.7785 | 20.7364 | 0.7391 | 9.2428 | 12.3447 | 12.6125 | 9.8961 | 0.0007 | -0.0031 | -0.0001 | 0.0026 | 0.0001 | -0.0002 | -0.0086 | 0.0097 | -0.0116 | -358.0048 | 17.1153 | -358.2202 | 18.4027 | -359.048 | 18.2385 | -359.0234 | 17.4993 | -351.3889 | 17.0702 | -351.3951 | 17.6615
2017-12-19 11:39 | 1414.0849 | 6.3505 | 205.4027 | 389.3473 | 383.9024 | 6.899 | -22.8467 | -139.3484 | 28.8152 | 13.3905 | 14.6015 | 4.9661 | 7.6289 | -12.9408 | -16.6558 | 20.2094 | -24.3736 | -139.2941 | 16.5556 | 3.4831 | 5.303 | 9.3002 | 19.5503 | 14.7875 | 20.698 | 0.7913 | 9.1738 | 12.351 | 12.5319 | 9.8561 | 0.0008 | -0.0023 | 0.0006 | 0.0032 | -0.0003 | 0.0003 | -0.0102 | 0.0095 | -0.0215 | -358.3649 | 17.3597 | -358.3864 | 18.335 | -358.8049 | 18.0208 | -358.8757 | 17.5712 | -351.6874 | 17.3001 | -351.5674 | 17.5876
2017-12-19 11:39 | 1415.0849 | 6.3031 | 205.419 | 389.4223 | 383.9286 | 6.7272 | -23.0006 | -139.5414 | 28.6081 | 13.4546 | 14.5803 | 5.0044 | 7.6671 | -12.9067 | -16.5869 | 20.2709 | -24.4367 | -139.2952 | 16.4843 | 3.5015 | 5.2957 | 9.2578 | 19.5505 | 14.7638 | 20.634 | 0.7189 | 9.1708 | 12.3586 | 12.551 | 9.8471 | 0.0001 | -0.0023 | -0.0001 | 0.0026 | 0.0001 | 0.0002 | -0.0053 | 0.0083 | -0.012 | -358.0694 | 17.1236 | -358.1495 | 18.3658 | -358.9557 | 18.2302 | -359.1095 | 17.5383 | -351.4566 | 17.0784 | -351.3305 | 17.6122
2017-12-19 11:39 | 1416.085 | 6.3752 | 205.4275 | 389.4872 | 383.9974 | 6.6331 | -23.0898 | -139.5346 | 28.564 | 13.4088 | 14.5382 | 5.128 | 7.7033 | -12.9571 | -16.62 | 20.1856 | -24.4558 | -139.3447 | 16.4374 | 3.4666 | 5.323 | 9.2688 | 19.5958 | 14.7578 | 20.5601 | 0.7805 | 9.1985 | 12.2895 | 12.5399 | 9.8347 | 0.001 | -0.0025 | 0.0002 | 0.003 | -0.0002 | 0.0003 | -0.0231 | 0.0149 | 0.0019 | -358.2879 | 17.3166 | -358.411 | 18.3719 | -358.8695 | 18.0393 | -358.8449 | 17.5301 | -351.589 | 17.2673 | -351.5459 | 17.6163
2017-12-19 11:40 | 1417.0851 | 6.344 | 205.3887 | 389.4789 | 383.9938 | 6.6213 | -23.1687 | -139.5712 | 28.4015 | 13.4673 | 14.6064 | 5.1142 | 7.7086 | -12.8792 | -16.6355 | 20.2447 | -24.4875 | -139.3646 | 16.433 | 3.4264 | 5.361 | 9.261 | 19.651 | 14.8223 | 20.631 | 0.8137 | 9.214 | 12.3275 | 12.5779 | 9.8789 | 0.0006 | -0.0029 | 0.001 | 0.0038 | 0.0001 | 0 | -0.0172 | 0.0144 | -0.006 | -358.1248 | 17.1564 | -358.171 | 18.3329 | -358.8941 | 18.1892 | -359.0664 | 17.565 | -351.509 | 17.1256 | -351.3736 | 17.5835
2017-12-19 11:40 | 1418.0851 | 6.377 | 205.4152 | 389.5659 | 384.0916 | 6.5956 | -23.137 | -139.5649 | 28.4717 | 13.4726 | 14.5703 | 5.1029 | 7.7497 | -12.9027 | -16.6564 | 20.2272 | -24.4399 | -139.326 | 16.4454 | 3.3753 | 5.3397 | 9.2382 | 19.6584 | 14.7812 | 20.6159 | 0.8142 | 9.2018 | 12.3382 | 12.6001 | 9.9013 | 0.0004 | -0.0019 | -0.0001 | 0.003 | -0.0001 | 0.0007 | -0.0209 | 0.0135 | 0.0036 | -358.2387 | 17.2755 | -358.3864 | 18.3822 | -358.9003 | 18.0906 | -358.891 | 17.5157 | -351.5582 | 17.2303 | -351.5336 | 17.6328
2017-12-19 11:40 | 1419.0852 | 6.3197 | 205.3662 | 389.5103 | 384.0443 | 6.5872 | -23.1526 | -139.6026 | 28.4781 | 13.4361 | 14.4873 | 5.1397 | 7.7308 | -12.937 | -16.5621 | 20.2672 | -24.4031 | -139.3671 | 16.4081 | 3.3236 | 5.3379 | 9.3012 | 19.6824 | 14.8518 | 20.5817 | 0.8332 | 9.2249 | 12.3671 | 12.5364 | 9.884 | 0.0003 | -0.0026 | 0.0004 | 0.0031 | -0.0001 | 0 | 0.0037 | 0.013 | -0.0084 | -358.1987 | 17.2036 | -358.2264 | 18.3309 | -358.8695 | 18.1481 | -359.0295 | 17.5671 | -351.5305 | 17.1708 | -351.4105 | 17.5732
2017-12-19 11:40 | 1420.0852 | 6.3847 | 205.3812 | 389.4953 | 384.0654 | 6.6954 | -23.1227 | -139.6016 | 28.5387 | 13.4235 | 14.4865 | 5.0177 | 7.5908 | -12.8737 | -16.6171 | 20.2633 | -24.3437 | -139.3224 | 16.365 | 3.2822 | 5.3439 | 9.265 | 19.7119 | 14.7991 | 20.6559 | 0.8099 | 9.1909 | 12.2986 | 12.52 | 9.8789 | 0.0013 | -0.0022 | 0.0003 | 0.0028 | 0.0001 | 0.0006 | -0.0224 | 0.013 | -0.0059 | -358.1679 | 17.2467 | -358.3249 | 18.3863 | -358.9249 | 18.1235 | -358.9403 | 17.5239 | -351.5274 | 17.2036 | -351.4997 | 17.6307
2017-12-19 11:40 | 1421.0853 | 6.3637 | 205.2323 | 389.5635 | 384.0437 | 6.6131 | -23.2583 | -139.6102 | 28.5354 | 13.49 | 14.42 | 5.0581 | 7.5495 | -12.966 | -16.7167 | 20.1982 | -24.344 | -139.203 | 16.3795 | 3.2444 | 5.3916 | 9.2574 | 19.7468 | 14.849 | 20.6771 | 0.73 | 9.2362 | 12.3436 | 12.565 | 9.8779 | 0.0004 | -0.0028 | 0.0002 | 0.0027 | 0 | 0.0005 | -0.0013 | 0.0074 | 0.009 | -358.2448 | 17.2262 | -358.2633 | 18.3452 | -358.8634 | 18.1214 | -359.0141 | 17.5588 | -351.5797 | 17.2036 | -351.4474 | 17.5773
2017-12-19 11:40 | 1422.0854 | 6.3365 | 205.2496 | 389.4839 | 383.9671 | 6.5985 | -23.1162 | -139.5885 | 28.6164 | 13.4275 | 14.5404 | 5.0361 | 7.6886 | -12.9803 | -16.7557 | 20.1814 | -24.4184 | -139.2659 | 16.3527 | 3.3605 | 5.3636 | 9.2449 | 19.614 | 14.7737 | 20.6078 | 0.7482 | 9.1949 | 12.3367 | 12.5755 | 9.8077 | 0.0003 | -0.0023 | 0.0005 | 0.0032 | -0.0005 | 0 | -0.0133 | 0.0087 | -0.0091 | -358.1156 | 17.2098 | -358.2848 | 18.3883 | -358.9495 | 18.1502 | -358.9741 | 17.5178 | -351.512 | 17.1769 | -351.4566 | 17.6143
2017-12-19 11:40 | 1423.0854 | 6.4187 | 205.2349 | 389.5871 | 384.1499 | 6.6545 | -23.0708 | -139.5282 | 28.5696 | 13.4872 | 14.5761 | 5.1083 | 7.7178 | -12.8843 | -16.6611 | 20.2257 | -24.5469 | -139.3665 | 16.4752 | 3.4402 | 5.3606 | 9.1796 | 19.6452 | 14.7985 | 20.7274 | 0.7955 | 9.228 | 12.325 | 12.5986 | 9.8816 | 0.0004 | -0.0024 | 0.0005 | 0.003 | 0.0002 | 0.0002 | -0.0216 | 0.0085 | -0.0059 | -358.2325 | 17.255 | -358.2941 | 18.3555 | -358.848 | 18.0947 | -358.9741 | 17.5486 | -351.5766 | 17.2201 | -351.4751 | 17.5896
2017-12-19 11:40 | 1424.0855 | 6.3351 | 205.327 | 389.4564 | 384.0511 | 6.7222 | -22.8439 | -139.4232 | 28.7082 | 13.4843 | 14.5245 | 5.1602 | 7.6918 | -12.964 | -16.6548 | 20.2332 | -24.5017 | -139.3275 | 16.4216 | 3.436 | 5.3177 | 9.156 | 19.6522 | 14.8373 | 20.7276 | 0.8104 | 9.2249 | 12.3382 | 12.548 | 9.8724 | 0.0006 | -0.003 | 0.0004 | 0.0031 | 0.0005 | 0.0003 | -0.003 | 0.0096 | -0.0062 | -358.1402 | 17.2016 | -358.2479 | 18.3617 | -358.891 | 18.1604 | -359.0234 | 17.5465 | -351.5151 | 17.1585 | -351.4351 | 17.5958
2017-12-19 11:40 | 1425.0855 | 6.2701 | 205.3278 | 389.3952 | 384.048 | 6.7269 | -22.9112 | -139.3832 | 28.7308 | 13.4335 | 14.5826 | 5.1037 | 7.6919 | -12.9585 | -16.6334 | 20.2341 | -24.5285 | -139.3525 | 16.4564 | 3.6147 | 5.4062 | 9.2326 | 19.6737 | 14.8248 | 20.6583 | 0.7476 | 9.1743 | 12.317 | 12.5732 | 9.8856 | 0.0005 | -0.003 | 0.0008 | 0.0034 | -0.0004 | 0.0003 | -0.0141 | 0.0079 | -0.0037 | -358.211 | 17.2673 | -358.3249 | 18.3658 | -358.888 | 18.0988 | -358.9249 | 17.5404 | -351.552 | 17.2201 | -351.4813 | 17.6081
2017-12-19 11:40 | 1426.0856 | 6.2347 | 205.2887 | 389.4442 | 384.0199 | 6.7099 | -23.0088 | -139.3312 | 28.7009 | 13.4986 | 14.6605 | 5.2098 | 7.7102 | -12.9875 | -16.7149 | 20.1311 | -24.4789 | -139.3336 | 16.5808 | 3.5486 | 5.4022 | 9.3479 | 19.6956 | 14.7824 | 20.6526 | 0.6731 | 9.23 | 12.2968 | 12.5297 | 9.8139 | 0.0003 | -0.0024 | 0.0007 | 0.0029 | 0 | 0.0002 | -0.0041 | 0.0109 | -0.0135 | -358.1925 | 17.1954 | -358.2233 | 18.3555 | -358.9034 | 18.1687 | -359.0295 | 17.5506 | -351.5151 | 17.1667 | -351.4166 | 17.5978
2017-12-19 11:40 | 1427.0857 | 6.2039 | 205.3402 | 389.3639 | 383.967 | 6.6498 | -22.9547 | -139.3103 | 28.6906 | 13.4001 | 14.6611 | 5.1138 | 7.6609 | -13.0265 | -16.6748 | 20.1734 | -24.5887 | -139.2979 | 16.4912 | 3.6251 | 5.386 | 9.3272 | 19.7278 | 14.7958 | 20.6323 | 0.7361 | 9.2118 | 12.3477 | 12.5576 | 9.8419 | 0.0003 | -0.003 | 0.0005 | 0.0029 | -0.0003 | 0.0008 | 0.0011 | 0.0089 | 0.0004 | -358.2018 | 17.2652 | -358.3156 | 18.3432 | -358.8818 | 18.1009 | -358.8941 | 17.5342 | -351.5766 | 17.2159 | -351.4997 | 17.6061
2017-12-19 11:40 | 1428.0857 | 6.2744 | 205.4971 | 389.5172 | 384.0966 | 6.732 | -22.8825 | -139.4095 | 28.6614 | 13.4398 | 14.6712 | 5.2247 | 7.6385 | -13.01 | -16.646 | 20.2314 | -24.5379 | -139.2287 | 16.5439 | 3.476 | 5.3349 | 9.3229 | 19.6666 | 14.86 | 20.672 | 0.6784 | 9.2066 | 12.279 | 12.6104 | 9.8252 | 0.0009 | -0.003 | 0.0001 | 0.0026 | 0.0003 | 0.0003 | -0.0046 | 0.0138 | -0.0333 | -358.1833 | 17.2159 | -358.2633 | 18.3493 | -358.8849 | 18.142 | -359.0203 | 17.5465 | -351.5151 | 17.179 | -351.432 | 17.5999
2017-12-19 11:40 | 1429.0858 | 6.2854 | 205.338 | 389.3303 | 384.0102 | 6.6383 | -22.8949 | -139.2923 | 28.7377 | 13.444 | 14.6293 | 5.299 | 7.7002 | -12.9495 | -16.7001 | 20.2064 | -24.4769 | -139.2105 | 16.4992 | 3.4189 | 5.3309 | 9.3303 | 19.7035 | 14.8209 | 20.621 | 0.7138 | 9.2153 | 12.362 | 12.6065 | 9.8684 | -0.0001 | -0.0027 | -0.0006 | 0.0027 | -0.0005 | 0.0005 | -0.0035 | 0.015 | 0.0062 | -358.1833 | 17.2529 | -358.3002 | 18.3309 | -358.8818 | 18.1112 | -358.9526 | 17.5342 | -351.5397 | 17.2057 | -351.4905 | 17.6102
2017-12-19 11:40 | 1430.0858 | 6.1359 | 205.3037 | 389.4058 | 383.9564 | 6.6035 | -22.9405 | -139.2691 | 28.6855 | 13.4046 | 14.6125 | 5.2452 | 7.6977 | -12.9509 | -16.6472 | 20.1576 | -24.4588 | -139.2382 | 16.5254 | 3.4463 | 5.3123 | 9.2771 | 19.5714 | 14.7909 | 20.6384 | 0.6853 | 9.1976 | 12.3346 | 12.556 | 9.88 | 0.0004 | -0.0022 | 0.0003 | 0.0033 | 0.0002 | 0 | -0.0112 | 0.0159 | 0.0158 | -358.1802 | 17.2221 | -358.2387 | 18.3144 | -358.8849 | 18.1337 | -358.9957 | 17.5486 | -351.5366 | 17.181 | -351.4597 | 17.6081
2017-12-19 11:40 | 1431.0859 | 6.24 | 205.2811 | 389.3221 | 383.9436 | 6.6112 | -22.9758 | -139.2574 | 28.7353 | 13.3535 | 14.5911 | 5.2308 | 7.7217 | -13.041 | -16.6852 | 20.1697 | -24.5227 | -139.1849 | 16.4567 | 3.3789 | 5.2184 | 9.3431 | 19.5649 | 14.8271 | 20.6939 | 0.7891 | 9.1853 | 12.3626 | 12.5319 | 9.8966 | 0.0005 | -0.0032 | 0.0002 | 0.0029 | -0.0004 | 0.0006 | -0.006 | 0.0147 | -0.0204 | -358.1833 | 17.2467 | -358.3125 | 18.335 | -358.9034 | 18.1194 | -358.9464 | 17.5342 | -351.5397 | 17.1913 | -351.4659 | 17.6081
2017-12-19 11:40 | 1432.086 | 6.2997 | 205.3432 | 389.3418 | 383.938 | 6.6099 | -22.9488 | -139.3003 | 28.7227 | 13.3666 | 14.6525 | 5.2841 | 7.6762 | -12.9827 | -16.7203 | 20.1499 | -24.5562 | -139.2383 | 16.5741 | 3.3216 | 5.2062 | 9.3614 | 19.5796 | 14.8247 | 20.6866 | 0.7366 | 9.2194 | 12.3327 | 12.6121 | 9.8438 | 0.0008 | -0.003 | 0 | 0.0027 | -0.0003 | 0.0001 | -0.0245 | 0.0124 | -0.0046 | -358.2048 | 17.2159 | -358.251 | 18.3226 | -358.8634 | 18.1481 | -358.9711 | 17.5404 | -351.5366 | 17.1831 | -351.4474 | 17.604
2017-12-19 11:40 | 1433.086 | 6.2265 | 205.3274 | 389.3875 | 383.9594 | 6.6661 | -22.951 | -139.2612 | 28.7216 | 13.4336 | 14.6376 | 5.2326 | 7.6948 | -13.0882 | -16.7639 | 20.2195 | -24.4359 | -139.2273 | 16.4471 | 3.4042 | 5.2772 | 9.43 | 19.6848 | 14.7387 | 20.6777 | 0.7132 | 9.1933 | 12.3076 | 12.5754 | 9.8584 | 0.0002 | -0.0028 | 0.0003 | 0.0029 | -0.0004 | 0.0004 | 0.0185 | 0.0102 | -0.0058 | -358.1895 | 17.2365 | -358.2787 | 18.3247 | -358.8634 | 18.1522 | -358.9711 | 17.5363 | -351.5336 | 17.1851 | -351.4597 | 17.6163
2017-12-19 11:40 | 1434.0861 | 6.2435 | 205.2961 | 389.4191 | 384.0006 | 6.6731 | -22.9038 | -139.2766 | 28.7902 | 13.4585 | 14.6251 | 5.2398 | 7.6853 | -13.0595 | -16.7535 | 20.2738 | -24.5516 | -139.2425 | 16.5326 | 3.421 | 5.1929 | 9.4097 | 19.6299 | 14.7464 | 20.6787 | 0.8101 | 9.2071 | 12.3434 | 12.6054 | 9.8662 | 0.0002 | -0.0023 | 0.0004 | 0.0029 | 0.0002 | 0.0001 | -0.0037 | 0.0072 | 0.0014 | -358.1987 | 17.2324 | -358.2879 | 18.3268 | -358.9003 | 18.1851 | -358.9649 | 17.5445 | -351.5305 | 17.1851 | -351.4382 | 17.6061
2017-12-19 11:40 | 1435.0861 | 6.2265 | 205.1503 | 389.3962 | 383.9094 | 6.8199 | -22.9191 | -139.1044 | 28.7843 | 13.4367 | 14.6063 | 5.127 | 7.5858 | -13.0119 | -16.696 | 20.3072 | -24.5212 | -139.1697 | 16.4636 | 3.4328 | 5.2671 | 9.3843 | 19.6828 | 14.7146 | 20.6667 | 0.7129 | 9.2369 | 12.3445 | 12.6065 | 9.8787 | 0.0006 | -0.0029 | 0 | 0.0029 | -0.0001 | 0.0006 | -0.004 | 0.0087 | -0.0053 | -358.1741 | 17.2426 | -358.3002 | 18.3185 | -358.891 | 18.1871 | -358.9864 | 17.5321 | -351.5336 | 17.1769 | -351.4689 | 17.6328
2017-12-19 11:40 | 1436.0862 | 6.2779 | 205.1677 | 389.3726 | 383.9072 | 6.8084 | -22.9908 | -139.1536 | 28.7224 | 13.3947 | 14.5507 | 5.1434 | 7.5612 | -13.1144 | -16.7004 | 20.2236 | -24.5129 | -139.1151 | 16.3184 | 3.4607 | 5.2441 | 9.3403 | 19.6299 | 14.8091 | 20.7065 | 0.8621 | 9.1899 | 12.3147 | 12.5418 | 9.8086 | 0.0004 | -0.0027 | 0.0001 | 0.003 | 0 | 0.0001 | -0.0051 | 0.0089 | 0.0002 | -358.2264 | 17.2447 | -358.2664 | 18.3144 | -358.8818 | 18.1728 | -358.9464 | 17.5363 | -351.5366 | 17.181 | -351.4689 | 17.6122
2017-12-19 11:40 | 1437.0863 | 6.2307 | 205.1852 | 389.368 | 383.8834 | 6.7584 | -22.9623 | -139.2244 | 28.7108 | 13.4045 | 14.5326 | 5.1634 | 7.5052 | -12.9797 | -16.7078 | 20.2121 | -24.4028 | -139.0622 | 16.4247 | 3.5685 | 5.2937 | 9.3982 | 19.6428 | 14.7864 | 20.7293 | 0.9037 | 9.1767 | 12.3703 | 12.557 | 9.9051 | 0.0002 | -0.0023 | 0.0006 | 0.0031 | -0.0001 | 0.0005 | -0.0095 | 0.0094 | 0.0075 | -358.211 | 17.2283 | -358.2633 | 18.3042 | -358.8972 | 18.1892 | -358.9711 | 17.5465 | -351.5213 | 17.179 | -351.4351 | 17.6081
2017-12-19 11:40 | 1438.0863 | 6.2479 | 205.1776 | 389.3983 | 383.9415 | 6.766 | -22.9833 | -139.2624 | 28.7531 | 13.4214 | 14.4944 | 5.0863 | 7.5541 | -13.0109 | -16.7256 | 20.2197 | -24.4118 | -139.0332 | 16.4527 | 3.4673 | 5.3108 | 9.4165 | 19.6364 | 14.7996 | 20.6482 | 0.8239 | 9.1848 | 12.2982 | 12.5428 | 9.8382 | 0.0005 | -0.0026 | 0.0008 | 0.0033 | 0 | 0.0004 | 0.0013 | 0.0121 | 0.0001 | -358.171 | 17.2426 | -358.2848 | 18.3309 | -358.9311 | 18.181 | -358.9403 | 17.5116 | -351.5243 | 17.179 | -351.4843 | 17.6389
2017-12-19 11:40 | 1439.0864 | 6.2576 | 205.2429 | 389.2627 | 383.8845 | 6.8338 | -22.9436 | -139.2203 | 28.8018 | 13.336 | 14.4601 | 5.1735 | 7.5427 | -13.0372 | -16.7508 | 20.2505 | -24.3771 | -139.0568 | 16.4739 | 3.4649 | 5.3198 | 9.4868 | 19.7363 | 14.8151 | 20.635 | 0.9104 | 9.2198 | 12.3159 | 12.5895 | 9.8674 | 0.0009 | -0.0028 | 0.0007 | 0.003 | 0 | -0.0003 | -0.0051 | 0.0149 | 0.0146 | -358.1771 | 17.2406 | -358.2541 | 18.2877 | -358.888 | 18.1933 | -359.0049 | 17.5465 | -351.592 | 17.1831 | -351.432 | 17.5937
2017-12-19 11:40 | 1440.0864 | 6.3085 | 205.32 | 389.3628 | 383.8231 | 6.8196 | -22.8991 | -139.1955 | 28.6718 | 13.3468 | 14.4958 | 5.0573 | 7.5531 | -12.9832 | -16.6537 | 20.313 | -24.3835 | -139.0628 | 16.457 | 3.5496 | 5.326 | 9.4542 | 19.7397 | 14.7744 | 20.6619 | 0.9601 | 9.1961 | 12.2689 | 12.5887 | 9.757 | 0.0006 | -0.0025 | 0.0004 | 0.0029 | -0.0003 | 0.0008 | -0.0142 | 0.0126 | -0.0269 | -358.1341 | 17.2365 | -358.2972 | 18.3534 | -358.9772 | 18.1994 | -358.9311 | 17.4808 | -351.4874 | 17.1687 | -351.4905 | 17.6553
2017-12-19 11:40 | 1441.0865 | 6.2246 | 205.2786 | 389.3792 | 383.7929 | 6.8154 | -22.913 | -139.211 | 28.6764 | 13.368 | 14.5557 | 5.1463 | 7.5017 | -12.9261 | -16.6614 | 20.3671 | -24.4073 | -139.0901 | 16.4806 | 3.4678 | 5.2417 | 9.4853 | 19.7165 | 14.773 | 20.7001 | 0.9283 | 9.2022 | 12.2866 | 12.5775 | 9.844 | 0 | -0.0025 | 0.0002 | 0.0035 | 0.0001 | -0.0002 | 0.0098 | 0.0152 | -0.0231 | -358.2633 | 17.2447 | -358.2295 | 18.2795 | -358.848 | 18.1687 | -359.0141 | 17.5465 | -351.6043 | 17.1872 | -351.4136 | 17.5712
2017-12-19 11:40 | 1442.0866 | 6.262 | 205.3042 | 389.3779 | 383.8021 | 6.7772 | -22.938 | -139.2054 | 28.8612 | 13.3472 | 14.4979 | 5.1094 | 7.4551 | -12.8605 | -16.6595 | 20.4388 | -24.4732 | -139.0992 | 16.5956 | 3.5077 | 5.3178 | 9.403 | 19.7148 | 14.8119 | 20.7206 | 0.9427 | 9.2034 | 12.3056 | 12.5444 | 9.8453 | 0.001 | -0.0023 | -0.0001 | 0.0028 | -0.0003 | 0.0003 | -0.0132 | 0.0147 | -0.0167 | -358.1464 | 17.218 | -358.3002 | 18.3514 | -358.9772 | 18.2015 | -358.9218 | 17.4705 | -351.4843 | 17.1543 | -351.4782 | 17.6636
2017-12-19 11:40 | 1443.0866 | 6.2774 | 205.3479 | 389.3962 | 383.9188 | 6.7513 | -22.948 | -139.1861 | 28.7513 | 13.3815 | 14.5173 | 5.1298 | 7.5369 | -12.9119 | -16.6653 | 20.3737 | -24.4851 | -139.1525 | 16.5198 | 3.5704 | 5.2817 | 9.5015 | 19.8002 | 14.8092 | 20.6899 | 0.8468 | 9.1681 | 12.3512 | 12.5437 | 9.8678 | 0.0007 | -0.0032 | 0.0005 | 0.0035 | 0 | 0.0002 | 0.0126 | 0.0102 | -0.0245 | -358.2941 | 17.2488 | -358.2325 | 18.2713 | -358.7957 | 18.1604 | -359.0234 | 17.5629 | -351.629 | 17.1975 | -351.4228 | 17.5629
2017-12-19 11:40 | 1444.0867 | 6.2932 | 205.4094 | 389.4211 | 383.8743 | 6.8013 | -23.0052 | -139.0836 | 28.7608 | 13.4081 | 14.5879 | 5.1457 | 7.5173 | -12.9289 | -16.7061 | 20.2384 | -24.4387 | -139.0127 | 16.4429 | 3.6249 | 5.292 | 9.5191 | 19.7596 | 14.7704 | 20.6875 | 0.8915 | 9.2129 | 12.3145 | 12.6054 | 9.9009 | 0.0002 | -0.0024 | 0.0009 | 0.0031 | 0 | 0.0006 | -0.0146 | 0.007 | -0.0151 | -358.1094 | 17.2036 | -358.2941 | 18.3658 | -358.9803 | 18.2097 | -358.9434 | 17.4541 | -351.4597 | 17.1564 | -351.4905 | 17.6677
2017-12-19 11:40 | 1445.0867 | 6.2727 | 205.3357 | 389.4209 | 383.957 | 6.8507 | -22.8627 | -139.0626 | 28.7526 | 13.4355 | 14.5898 | 5.189 | 7.5335 | -12.9824 | -16.7439 | 20.226 | -24.3977 | -139.0477 | 16.5482 | 3.6055 | 5.3037 | 9.5375 | 19.7576 | 14.7736 | 20.7004 | 0.8411 | 9.2132 | 12.3206 | 12.5884 | 9.8549 | 0.0002 | -0.0023 | 0.0002 | 0.0029 | 0 | 0.0002 | -0.0265 | 0.0087 | -0.0354 | -358.2941 | 17.2693 | -358.2695 | 18.2775 | -358.8049 | 18.1543 | -359.0049 | 17.5527 | -351.6197 | 17.2303 | -351.432 | 17.5588
2017-12-19 11:40 | 1446.0868 | 6.2357 | 205.3951 | 389.4316 | 383.8627 | 6.8178 | -22.8649 | -139.032 | 28.7672 | 13.4095 | 14.6139 | 5.2829 | 7.5785 | -13.0158 | -16.7625 | 20.1627 | -24.4252 | -139.0714 | 16.4932 | 3.5214 | 5.218 | 9.5096 | 19.656 | 14.832 | 20.7382 | 0.8338 | 9.1939 | 12.3354 | 12.5279 | 9.876 | 0.0007 | -0.0027 | -0.0001 | 0.0027 | -0.0001 | 0.0007 | -0.0142 | 0.0085 | -0.0155 | -358.1094 | 17.1975 | -358.2664 | 18.3658 | -358.9803 | 18.2241 | -358.9772 | 17.4726 | -351.4382 | 17.1585 | -351.4659 | 17.6738
2017-12-19 11:40 | 1447.0869 | 6.2698 | 205.4124 | 389.3901 | 383.8642 | 6.7742 | -22.8987 | -139.0768 | 28.8219 | 13.473 | 14.6538 | 5.2928 | 7.6451 | -13.0056 | -16.7327 | 20.2049 | -24.4828 | -138.9796 | 16.5387 | 3.6084 | 5.29 | 9.4255 | 19.7676 | 14.8563 | 20.6514 | 0.8661 | 9.2121 | 12.2671 | 12.5811 | 9.7729 | 0.0008 | -0.0028 | 0 | 0.003 | -0.0001 | 0.0001 | -0.0056 | 0.0095 | -0.0183 | -358.2787 | 17.2775 | -358.2787 | 18.2754 | -358.8141 | 18.1461 | -358.9864 | 17.5465 | -351.629 | 17.2406 | -351.4443 | 17.5671
2017-12-19 11:40 | 1448.0869 | 6.246 | 205.4108 | 389.3407 | 383.8328 | 6.9108 | -22.7893 | -138.9634 | 28.9796 | 13.4101 | 14.6482 | 5.3269 | 7.7061 | -13.015 | -16.7148 | 20.2325 | -24.4064 | -138.9923 | 16.4993 | 3.5251 | 5.1561 | 9.3565 | 19.662 | 14.7936 | 20.6415 | 0.9244 | 9.175 | 12.3526 | 12.5625 | 9.8748 | 0.0001 | -0.0026 | -0.0001 | 0.003 | -0.0003 | 0.0007 | -0.0035 | 0.0112 | -0.0035 | -358.1064 | 17.1872 | -358.2602 | 18.3432 | -358.9649 | 18.2385 | -358.9957 | 17.4664 | -351.4659 | 17.1543 | -351.4351 | 17.6451
2017-12-19 11:40 | 1449.087 | 6.2676 | 205.3955 | 389.4193 | 383.8206 | 6.7995 | -22.817 | -138.9524 | 28.7908 | 13.3668 | 14.6333 | 5.2761 | 7.6519 | -12.9409 | -16.6997 | 20.291 | -24.3661 | -139.0496 | 16.5043 | 3.4274 | 5.1853 | 9.3581 | 19.6427 | 14.7378 | 20.6487 | 0.8057 | 9.2202 | 12.3396 | 12.619 | 9.8331 | 0.0005 | -0.0025 | 0.0007 | 0.0034 | 0.0002 | -0.0001 | -0.0017 | 0.0122 | -0.0202 | -358.2233 | 17.2858 | -358.3033 | 18.298 | -358.8572 | 18.142 | -358.9341 | 17.526 | -351.6228 | 17.2406 | -351.509 | 17.604
2017-12-19 11:40 | 1450.087 | 6.2476 | 205.4453 | 389.349 | 383.9295 | 6.6934 | -22.8545 | -139.099 | 28.7962 | 13.3108 | 14.6244 | 5.2946 | 7.5814 | -12.9097 | -16.613 | 20.3113 | -24.3821 | -138.9821 | 16.4732 | 3.423 | 5.032 | 9.2792 | 19.6139 | 14.7453 | 20.6586 | 0.9446 | 9.2318 | 12.3512 | 12.6016 | 9.8794 | 0.0006 | -0.003 | 0.0006 | 0.003 | -0.0003 | 0.0003 | -0.0009 | 0.012 | -0.0144 | -358.1402 | 17.1893 | -358.2356 | 18.3124 | -358.9249 | 18.2344 | -359.0172 | 17.5034 | -351.4936 | 17.1667 | -351.4105 | 17.6266
2017-12-19 11:40 | 1451.0871 | 6.2087 | 205.4111 | 389.4807 | 383.8952 | 6.6755 | -22.8906 | -139.0548 | 28.824 | 13.3922 | 14.7358 | 5.4129 | 7.7066 | -12.866 | -16.7492 | 20.2519 | -24.4197 | -139.0535 | 16.4248 | 3.4195 | 5.0908 | 9.326 | 19.6457 | 14.7327 | 20.6021 | 0.865 | 9.1906 | 12.2866 | 12.5022 | 9.8497 | 0.0005 | -0.0029 | 0.0006 | 0.0031 | 0.0005 | 0.0006 | 0.0087 | 0.0134 | 0.0027 | -358.2233 | 17.2673 | -358.3218 | 18.337 | -358.8818 | 18.1522 | -358.9372 | 17.4993 | -351.5613 | 17.2365 | -351.5059 | 17.6307
2017-12-19 11:40 | 1452.0872 | 6.2025 | 205.3569 | 389.288 | 383.9259 | 6.5594 | -22.974 | -139.0331 | 28.6636 | 13.3587 | 14.7137 | 5.3887 | 7.5978 | -13.0527 | -16.7767 | 20.2684 | -24.4707 | -139.0202 | 16.4352 | 3.4248 | 5.1007 | 9.3662 | 19.5664 | 14.7021 | 20.6074 | 0.8231 | 9.1892 | 12.3253 | 12.5815 | 9.9061 | 0.0002 | -0.0022 | 0.0006 | 0.0035 | -0.0002 | 0.0006 | -0.0103 | 0.0146 | -0.0307 | -358.1648 | 17.2057 | -358.2448 | 18.3144 | -358.8849 | 18.2241 | -359.0203 | 17.5157 | -351.5274 | 17.179 | -351.3982 | 17.6081
2017-12-19 11:40 | 1453.0872 | 6.1063 | 205.4071 | 389.5109 | 383.9612 | 6.6185 | -22.8798 | -139.0439 | 28.6214 | 13.3954 | 14.6735 | 5.2908 | 7.5418 | -13.0318 | -16.781 | 20.3079 | -24.3903 | -138.9938 | 16.5123 | 3.4082 | 5.0389 | 9.3684 | 19.4922 | 14.6435 | 20.657 | 0.8176 | 9.2237 | 12.3539 | 12.61 | 9.8711 | 0.0004 | -0.003 | 0.0007 | 0.0036 | 0 | 0.0004 | -0.0071 | 0.0119 | -0.0245 | -358.1925 | 17.2529 | -358.3095 | 18.3391 | -358.888 | 18.1769 | -358.928 | 17.5013 | -351.5459 | 17.2283 | -351.4843 | 17.641
2017-12-19 11:40 | 1454.0873 | 6.1589 | 205.3643 | 389.4306 | 383.8938 | 6.7055 | -22.8291 | -138.9743 | 28.864 | 13.3488 | 14.6993 | 5.298 | 7.5733 | -12.9945 | -16.7605 | 20.2914 | -24.3963 | -138.9471 | 16.5034 | 3.3696 | 5.0957 | 9.3256 | 19.4879 | 14.6909 | 20.6708 | 0.8541 | 9.2175 | 12.3765 | 12.5689 | 9.8707 | 0.0006 | -0.0029 | -0.0002 | 0.0028 | 0.0001 | 0.0005 | -0.006 | 0.0118 | -0.0058 | -358.171 | 17.2221 | -358.2264 | 18.3062 | -358.8818 | 18.1974 | -358.9957 | 17.528 | -351.5213 | 17.1954 | -351.432 | 17.5999
2017-12-19 11:40 | 1455.0873 | 6.2594 | 205.3888 | 389.4192 | 384.0146 | 6.6977 | -22.7695 | -139.1133 | 28.7155 | 13.4461 | 14.7016 | 5.3439 | 7.5514 | -12.9645 | -16.8101 | 20.3401 | -24.3719 | -139.0095 | 16.5075 | 3.5469 | 5.0998 | 9.369 | 19.6125 | 14.7218 | 20.6481 | 0.8269 | 9.2199 | 12.3335 | 12.6012 | 9.8849 | 0.0001 | -0.0027 | 0.0006 | 0.0031 | -0.0003 | 0.0001 | 0.0197 | 0.0137 | -0.0024 | -358.1956 | 17.2344 | -358.3002 | 18.335 | -358.9034 | 18.1748 | -358.9618 | 17.4993 | -351.5336 | 17.218 | -351.4936 | 17.6225
2017-12-19 11:40 | 1456.0874 | 6.2697 | 205.4534 | 389.5296 | 383.9902 | 6.6697 | -22.8602 | -139.1118 | 28.8001 | 13.3881 | 14.6792 | 5.3954 | 7.4916 | -13.0091 | -16.7957 | 20.2245 | -24.3511 | -138.9009 | 16.5715 | 3.489 | 5.1168 | 9.3476 | 19.5972 | 14.7169 | 20.671 | 0.9131 | 9.1785 | 12.3148 | 12.5884 | 9.826 | 0.0003 | -0.0023 | 0.0002 | 0.0024 | -0.0001 | 0.0002 | -0.0101 | 0.0119 | -0.0093 | -358.2048 | 17.2283 | -358.2479 | 18.3124 | -358.8664 | 18.181 | -359.0141 | 17.5178 | -351.5643 | 17.2098 | -351.4536 | 17.602
2017-12-19 11:40 | 1457.0875 | 6.2135 | 205.4638 | 389.4892 | 384.0628 | 6.6546 | -22.8867 | -139.1084 | 28.7034 | 13.2916 | 14.6008 | 5.2099 | 7.4324 | -13.0313 | -16.7202 | 20.2746 | -24.3643 | -138.9361 | 16.5727 | 3.5373 | 5.0974 | 9.3886 | 19.5925 | 14.67 | 20.654 | 0.905 | 9.2313 | 12.3215 | 12.5487 | 9.7979 | 0.0009 | -0.0026 | 0.0005 | 0.003 | -0.0001 | 0.0006 | -0.0155 | 0.0067 | -0.0222 | -358.1618 | 17.2221 | -358.2756 | 18.3247 | -358.8787 | 18.1892 | -358.9803 | 17.4993 | -351.512 | 17.2098 | -351.4566 | 17.6286
2017-12-19 11:40 | 1458.0875 | 6.2549 | 205.3515 | 389.5495 | 384.0249 | 6.5956 | -22.96 | -139.1654 | 28.6672 | 13.3699 | 14.5704 | 5.166 | 7.4509 | -13.0587 | -16.8191 | 20.1852 | -24.3282 | -139.0036 | 16.5755 | 3.5669 | 5.1274 | 9.3738 | 19.5856 | 14.7135 | 20.7225 | 0.9292 | 9.2504 | 12.2834 | 12.5859 | 9.8402 | 0.0008 | -0.0028 | 0.0008 | 0.0031 | 0.0001 | 0.0003 | -0.007 | 0.0078 | 0.0137 | -358.1802 | 17.2365 | -358.291 | 18.3185 | -358.8757 | 18.1769 | -358.9772 | 17.5075 | -351.5274 | 17.2221 | -351.4597 | 17.6163
2017-12-19 11:40 | 1459.0876 | 6.2215 | 205.3871 | 389.4273 | 384.0195 | 6.705 | -22.8736 | -139.1002 | 28.774 | 13.3872 | 14.6083 | 5.2722 | 7.5328 | -13.0424 | -16.8326 | 20.0855 | -24.4201 | -139.0103 | 16.6068 | 3.4807 | 5.1601 | 9.3606 | 19.6263 | 14.6955 | 20.6467 | 0.7664 | 9.2022 | 12.2924 | 12.537 | 9.8208 | 0.0004 | -0.0023 | 0.0001 | 0.003 | 0 | 0.0006 | -0.0182 | 0.0096 | -0.0048 | -358.1833 | 17.2201 | -358.2848 | 18.3329 | -358.8941 | 18.1912 | -358.9741 | 17.5055 | -351.5336 | 17.2139 | -351.4474 | 17.6204
2017-12-19 11:40 | 1460.0876 | 6.2144 | 205.3277 | 389.382 | 383.9522 | 6.4954 | -23.0651 | -139.3042 | 28.5978 | 13.3342 | 14.5843 | 5.3793 | 7.4778 | -12.9362 | -16.7347 | 20.1773 | -24.3644 | -138.9297 | 16.5769 | 3.5418 | 5.1345 | 9.3384 | 19.6535 | 14.7222 | 20.6626 | 0.782 | 9.183 | 12.3074 | 12.6156 | 9.8594 | 0.0003 | -0.0025 | -0.0004 | 0.0029 | 0.0004 | 0.0003 | -0.0051 | 0.0109 | -0.0073 | -358.2018 | 17.2385 | -358.2818 | 18.3288 | -358.8603 | 18.1769 | -358.968 | 17.5116 | -351.5366 | 17.2201 | -351.4628 | 17.6225
2017-12-19 11:40 | 1461.0877 | 6.1733 | 205.3444 | 389.5469 | 383.9815 | 6.442 | -23.0376 | -139.3224 | 28.5862 | 13.3748 | 14.6257 | 5.3424 | 7.5774 | -13.0422 | -16.7129 | 20.2315 | -24.334 | -138.9171 | 16.5348 | 3.5125 | 5.0379 | 9.407 | 19.5818 | 14.7213 | 20.6411 | 0.7242 | 9.1917 | 12.3286 | 12.5616 | 9.8451 | 0.0011 | -0.0028 | 0.0003 | 0.003 | -0.0002 | 0.0004 | -0.01 | 0.0147 | -0.0024 | -358.2048 | 17.2324 | -358.2633 | 18.3329 | -358.891 | 18.181 | -358.968 | 17.5157 | -351.5551 | 17.2118 | -351.4382 | 17.6204
2017-12-19 11:40 | 1462.0878 | 6.2154 | 205.4037 | 389.5186 | 384.0879 | 6.5931 | -22.9528 | -139.2604 | 28.6046 | 13.371 | 14.6093 | 5.355 | 7.5823 | -12.9431 | -16.6916 | 20.1678 | -24.3978 | -139.0128 | 16.5425 | 3.4528 | 5.1033 | 9.3276 | 19.6171 | 14.6625 | 20.7444 | 0.8582 | 9.1895 | 12.343 | 12.576 | 9.9006 | 0.0004 | -0.0027 | 0.0002 | 0.0028 | -0.0001 | 0.0001 | 0.0017 | 0.0156 | -0.0155 | -358.1741 | 17.2283 | -358.2572 | 18.3103 | -358.8757 | 18.1871 | -358.9526 | 17.5116 | -351.5459 | 17.2098 | -351.4566 | 17.6204
2017-12-19 11:40 | 1463.0878 | 6.1595 | 205.2728 | 389.539 | 384.0434 | 6.4935 | -22.9597 | -139.2918 | 28.545 | 13.3528 | 14.5511 | 5.2437 | 7.5853 | -12.908 | -16.7525 | 20.2093 | -24.4443 | -139.0641 | 16.5932 | 3.442 | 5.0078 | 9.294 | 19.5821 | 14.688 | 20.7207 | 0.8846 | 9.1969 | 12.3337 | 12.6072 | 9.885 | 0.0006 | -0.0021 | 0.0004 | 0.0033 | -0.0003 | 0.0002 | 0.0008 | 0.0129 | -0.021 | -358.1956 | 17.2221 | -358.2879 | 18.335 | -358.8941 | 18.1851 | -358.9834 | 17.5013 | -351.5336 | 17.2201 | -351.4443 | 17.6225
2017-12-19 11:40 | 1464.0879 | 6.2068 | 205.2676 | 389.5638 | 384.0272 | 6.5708 | -22.9034 | -139.1859 | 28.688 | 13.4272 | 14.637 | 5.2235 | 7.6874 | -12.9478 | -16.7478 | 20.2457 | -24.3814 | -138.9398 | 16.632 | 3.4874 | 4.9971 | 9.3125 | 19.6307 | 14.7701 | 20.761 | 0.8615 | 9.1964 | 12.3387 | 12.5833 | 9.8844 | 0.0003 | -0.0026 | 0.0006 | 0.0029 | -0.0001 | -0.0002 | -0.0053 | 0.0132 | -0.0033 | -358.1895 | 17.2385 | -358.2787 | 18.3144 | -358.8695 | 18.1851 | -358.9957 | 17.5116 | -351.552 | 17.2201 | -351.4597 | 17.6184
2017-12-19 11:40 | 1465.0879 | 6.1883 | 205.3405 | 389.5416 | 384.0515 | 6.4473 | -23.009 | -139.236 | 28.6345 | 13.3701 | 14.6867 | 5.2416 | 7.6415 | -12.989 | -16.6838 | 20.3293 | -24.402 | -138.962 | 16.7412 | 3.4743 | 5.0516 | 9.3114 | 19.5787 | 14.8902 | 20.6702 | 0.7991 | 9.2246 | 12.3378 | 12.5476 | 9.8779 | 0.0008 | -0.0028 | 0.0002 | 0.0029 | -0.0001 | 0.0008 | -0.0048 | 0.0111 | -0.0054 | -358.171 | 17.2201 | -358.2541 | 18.3268 | -358.9003 | 18.1933 | -358.9557 | 17.5075 | -351.549 | 17.2016 | -351.4782 | 17.6225
2017-12-19 11:40 | 1466.088 | 6.2015 | 205.3417 | 389.5617 | 384.0272 | 6.4625 | -22.9849 | -139.1482 | 28.5797 | 13.3969 | 14.621 | 5.2111 | 7.6557 | -12.997 | -16.653 | 20.27 | -24.3139 | -138.8496 | 16.6716 | 3.5053 | 5.1116 | 9.329 | 19.669 | 14.8327 | 20.8278 | 0.9272 | 9.2084 | 12.3219 | 12.5839 | 9.8502 | 0.0005 | -0.0027 | 0.0009 | 0.0033 | 0.0001 | -0.0005 | -0.0074 | 0.009 | -0.0264 | -358.2172 | 17.2509 | -358.2756 | 18.3226 | -358.8941 | 18.1769 | -358.9618 | 17.5116 | -351.5274 | 17.2201 | -351.4659 | 17.6204
2017-12-19 11:40 | 1467.0881 | 6.0895 | 205.2272 | 389.4756 | 383.9213 | 6.4755 | -22.9638 | -139.1917 | 28.6163 | 13.441 | 14.6262 | 5.3449 | 7.5129 | -12.9549 | -16.6268 | 20.3629 | -24.3681 | -138.8247 | 16.7704 | 3.4242 | 5.04 | 9.3154 | 19.5719 | 14.8649 | 20.7879 | 0.9555 | 9.1928 | 12.3358 | 12.5805 | 9.8694 | 0.0003 | -0.0028 | 0.0006 | 0.0032 | -0.0002 | 0.0004 | -0.0159 | 0.0078 | -0.0001 | -358.1618 | 17.2016 | -358.2602 | 18.335 | -358.8941 | 18.2015 | -358.9834 | 17.5013 | -351.5274 | 17.2036 | -351.4474 | 17.6286
2017-12-19 11:40 | 1468.0881 | 6.1712 | 205.2811 | 389.4625 | 383.9084 | 6.4825 | -23.0128 | -139.2175 | 28.6743 | 13.4116 | 14.5954 | 5.2757 | 7.6085 | -12.9786 | -16.6983 | 20.3207 | -24.455 | -138.9196 | 16.7114 | 3.492 | 5.0039 | 9.3263 | 19.5833 | 14.9342 | 20.7942 | 0.9303 | 9.2473 | 12.3313 | 12.5701 | 9.8889 | 0.0008 | -0.0027 | 0.0001 | 0.0025 | 0.0002 | 0.0003 | -0.0017 | 0.0103 | -0.0032 | -358.1987 | 17.2509 | -358.2879 | 18.3268 | -358.888 | 18.1728 | -358.9618 | 17.5137 | -351.5366 | 17.2159 | -351.4413 | 17.6245
2017-12-19 11:40 | 1469.0882 | 6.2012 | 205.2973 | 389.4592 | 383.8965 | 6.5702 | -23.0507 | -139.1238 | 28.7072 | 13.4449 | 14.5018 | 5.2846 | 7.6021 | -12.9609 | -16.7405 | 20.3499 | -24.4141 | -138.807 | 16.7201 | 3.5618 | 5.081 | 9.3926 | 19.6607 | 14.8253 | 20.6955 | 0.9024 | 9.1721 | 12.3546 | 12.6108 | 9.8659 | 0.0007 | -0.0031 | 0.0003 | 0.003 | -0.0002 | 0.0007 | 0.0041 | 0.0082 | 0.0011 | -358.1679 | 17.218 | -358.2602 | 18.3309 | -358.9095 | 18.1933 | -358.9957 | 17.5075 | -351.512 | 17.1954 | -351.4536 | 17.6328
2017-12-19 11:40 | 1470.0882 | 6.2196 | 205.3699 | 389.5473 | 383.9695 | 6.5638 | -22.9885 | -139.0756 | 28.7931 | 13.4309 | 14.4974 | 5.1237 | 7.6473 | -12.9633 | -16.7102 | 20.264 | -24.3759 | -138.8793 | 16.5756 | 3.4558 | 5.1699 | 9.3439 | 19.6283 | 14.842 | 20.7486 | 0.89 | 9.2044 | 12.3513 | 12.5901 | 9.8286 | -0.0001 | -0.0024 | -0.0001 | 0.0027 | 0.0001 | 0.0005 | -0.0191 | 0.0086 | -0.0181 | -358.2264 | 17.2529 | -358.3002 | 18.3165 | -358.8972 | 18.1769 | -358.9526 | 17.5116 | -351.552 | 17.2159 | -351.4566 | 17.6225
2017-12-19 11:40 | 1471.0883 | 6.243 | 205.2926 | 389.4888 | 383.9255 | 6.5364 | -23.0773 | -139.1395 | 28.7323 | 13.518 | 14.4595 | 5.1591 | 7.6645 | -12.9317 | -16.6873 | 20.2191 | -24.3905 | -138.8312 | 16.6123 | 3.341 | 5.108 | 9.2292 | 19.5284 | 14.8104 | 20.7673 | 0.8981 | 9.2246 | 12.2857 | 12.5998 | 9.8317 | 0.0004 | -0.0024 | 0.0006 | 0.0034 | 0 | 0.0005 | -0.0028 | 0.0116 | -0.0055 | -358.1279 | 17.2098 | -358.2541 | 18.3247 | -358.8972 | 18.2118 | -359.0203 | 17.5055 | -351.5428 | 17.2036 | -351.4505 | 17.6225
2017-12-19 11:40 | 1472.0884 | 6.3134 | 205.3172 | 389.4979 | 383.9574 | 6.5413 | -23.0922 | -139.1736 | 28.6702 | 13.5368 | 14.542 | 5.0874 | 7.7025 | -13.0141 | -16.7674 | 20.1898 | -24.4236 | -138.8049 | 16.5881 | 3.3198 | 5.1156 | 9.279 | 19.5414 | 14.8517 | 20.7733 | 0.8572 | 9.1966 | 12.2986 | 12.5373 | 9.85 | 0.0007 | -0.0032 | 0.0004 | 0.0032 | 0 | 0.0001 | 0.0072 | 0.0148 | -0.0092 | -358.1956 | 17.2467 | -358.3156 | 18.3185 | -358.8787 | 18.181 | -358.9618 | 17.5013 | -351.5274 | 17.218 | -351.4874 | 17.6245
2017-12-19 11:40 | 1473.0884 | 6.3075 | 205.2907 | 389.4602 | 383.99 | 6.5205 | -23.016 | -139.044 | 28.7121 | 13.4465 | 14.5138 | 5.1005 | 7.6367 | -13.0018 | -16.7752 | 20.2379 | -24.4518 | -138.7936 | 16.7122 | 3.3728 | 5.168 | 9.2988 | 19.5004 | 14.8761 | 20.8003 | 0.8273 | 9.1853 | 12.2932 | 12.5319 | 9.833 | 0.0005 | -0.0029 | 0.0004 | 0.0031 | 0.0001 | 0.0007 | -0.0243 | 0.0156 | -0.0272 | -358.1648 | 17.2159 | -358.251 | 18.3124 | -358.891 | 18.1994 | -358.9803 | 17.4993 | -351.5336 | 17.1995 | -351.4751 | 17.6245
2017-12-19 11:40 | 1474.0885 | 6.2606 | 205.3202 | 389.446 | 383.9941 | 6.5787 | -23.0237 | -139.1085 | 28.6891 | 13.4132 | 14.6473 | 5.1984 | 7.6837 | -12.9482 | -16.795 | 20.235 | -24.3892 | -138.7798 | 16.7251 | 3.2913 | 5.2119 | 9.3496 | 19.5563 | 14.9474 | 20.8338 | 0.8845 | 9.2069 | 12.3199 | 12.5702 | 9.837 | 0.0001 | -0.0025 | 0.0005 | 0.0032 | 0.0001 | 0.0005 | 0.0101 | 0.0124 | -0.0345 | -358.171 | 17.2529 | -358.2848 | 18.3165 | -358.8972 | 18.181 | -358.9464 | 17.5157 | -351.5428 | 17.2057 | -351.4751 | 17.6369
2017-12-19 11:40 | 1475.0885 | 6.3463 | 205.289 | 389.5183 | 383.9925 | 6.6185 | -22.9902 | -139.1075 | 28.6735 | 13.4285 | 14.6221 | 5.2366 | 7.6686 | -12.9637 | -16.7072 | 20.2273 | -24.3872 | -138.7197 | 16.737 | 3.2536 | 5.2093 | 9.3064 | 19.5508 | 14.8851 | 20.759 | 0.8729 | 9.2261 | 12.2935 | 12.5265 | 9.8506 | 0.0005 | -0.0024 | 0.0005 | 0.0029 | 0.0001 | 0.0004 | -0.0152 | 0.0137 | -0.0064 | -358.1741 | 17.2324 | -358.2479 | 18.3103 | -358.888 | 18.1994 | -358.968 | 17.5137 | -351.5213 | 17.1893 | -351.4351 | 17.6389
2017-12-19 11:40 | 1476.0886 | 6.272 | 205.208 | 389.4148 | 383.9157 | 6.5696 | -22.9469 | -138.9921 | 28.7567 | 13.4335 | 14.5536 | 5.1852 | 7.6639 | -13.0216 | -16.7179 | 20.2281 | -24.2875 | -138.7373 | 16.8066 | 3.1369 | 5.2302 | 9.275 | 19.5421 | 14.8492 | 20.8008 | 0.8338 | 9.2372 | 12.3044 | 12.5721 | 9.8327 | 0.0009 | -0.003 | 0.0004 | 0.0027 | 0.0001 | 0.0006 | -0.0033 | 0.0103 | -0.0091 | -358.1864 | 17.2426 | -358.2818 | 18.3165 | -358.888 | 18.183 | -358.9649 | 17.5116 | -351.5397 | 17.2036 | -351.4628 | 17.6389
2017-12-19 11:40 | 1477.0887 | 6.2917 | 205.241 | 389.424 | 384.0527 | 6.5837 | -22.9206 | -139.074 | 28.7655 | 13.4177 | 14.5762 | 5.1826 | 7.6871 | -12.9059 | -16.6858 | 20.2275 | -24.2865 | -138.7274 | 16.8196 | 3.4217 | 5.2628 | 9.3836 | 19.6131 | 14.8957 | 20.8088 | 0.8446 | 9.2179 | 12.3308 | 12.6043 | 9.8422 | 0.0002 | -0.0026 | 0.0004 | 0.0033 | 0 | 0 | -0.0156 | 0.0102 | 0.0021 | -358.1618 | 17.2344 | -358.2695 | 18.3124 | -358.888 | 18.1871 | -358.9772 | 17.5096 | -351.5028 | 17.1872 | -351.4413 | 17.6266
2017-12-19 11:41 | 1478.0887 | 6.3617 | 205.3243 | 389.4237 | 384.0941 | 6.6089 | -22.9305 | -139.0959 | 28.7156 | 13.4172 | 14.5384 | 5.327 | 7.6786 | -12.7783 | -16.6434 | 20.3865 | -24.3023 | -138.5623 | 16.8202 | 3.536 | 5.2473 | 9.3967 | 19.5713 | 14.9009 | 20.7856 | 0.9338 | 9.1723 | 12.3432 | 12.5646 | 9.8545 | 0 | -0.0027 | 0.0004 | 0.003 | -0.0006 | 0.0002 | 0.0056 | 0.007 | -0.0064 | -358.1618 | 17.2529 | -358.2848 | 18.3103 | -358.888 | 18.1707 | -358.968 | 17.5116 | -351.5243 | 17.1995 | -351.4505 | 17.6348
2017-12-19 11:41 | 1479.0888 | 6.3762 | 205.3265 | 389.6122 | 384.1215 | 6.7336 | -22.8819 | -139.0951 | 28.8497 | 13.444 | 14.5593 | 5.2317 | 7.6217 | -12.8092 | -16.6504 | 20.3295 | -24.3187 | -138.701 | 16.8299 | 3.5248 | 5.2919 | 9.424 | 19.6482 | 14.8991 | 20.7822 | 0.9386 | 9.1548 | 12.3488 | 12.5471 | 9.9006 | 0.0006 | -0.0027 | 0 | 0.0031 | -0.0001 | -0.0003 | -0.0189 | 0.0104 | 0.0022 | -358.1741 | 17.2406 | -358.2633 | 18.3103 | -358.8849 | 18.1851 | -358.9803 | 17.5178 | -351.5274 | 17.1893 | -351.4474 | 17.6225
2017-12-19 11:41 | 1480.0888 | 6.4291 | 205.3734 | 389.4791 | 384.1027 | 6.7682 | -22.8699 | -138.9503 | 28.8066 | 13.3794 | 14.5512 | 5.2187 | 7.6443 | -12.9266 | -16.7338 | 20.2701 | -24.3251 | -138.6053 | 16.8022 | 3.5279 | 5.3098 | 9.4095 | 19.6371 | 14.8791 | 20.7881 | 0.9063 | 9.2137 | 12.3503 | 12.5949 | 9.8497 | 0.001 | -0.0026 | 0.0007 | 0.0032 | -0.0001 | 0.0003 | -0.0147 | 0.0106 | -0.0075 | -358.171 | 17.2509 | -358.2787 | 18.3124 | -358.8818 | 18.1707 | -358.9587 | 17.5034 | -351.5397 | 17.2036 | -351.4474 | 17.6369
2017-12-19 11:41 | 1481.0889 | 6.3849 | 205.3334 | 389.5083 | 383.9496 | 6.7432 | -22.8422 | -139.0154 | 28.7967 | 13.3928 | 14.4252 | 5.0899 | 7.6258 | -12.9135 | -16.7076 | 20.2737 | -24.3224 | -138.6841 | 16.7863 | 3.497 | 5.3838 | 9.4695 | 19.6562 | 14.9095 | 20.7867 | 0.9148 | 9.1972 | 12.3514 | 12.5323 | 9.868 | 0.0001 | -0.0024 | 0.0005 | 0.0029 | 0.0004 | 0.0001 | -0.0148 | 0.0149 | 0.0047 | -358.1771 | 17.2426 | -358.251 | 18.3124 | -358.891 | 18.1912 | -359.0141 | 17.5137 | -351.5059 | 17.1893 | -351.4382 | 17.6225
2017-12-19 11:41 | 1482.089 | 6.3247 | 205.3227 | 389.4513 | 383.9623 | 6.7154 | -22.8335 | -138.9685 | 28.8979 | 13.414 | 14.4463 | 5.102 | 7.732 | -12.9182 | -16.7517 | 20.3023 | -24.3115 | -138.7253 | 16.8483 | 3.4373 | 5.3576 | 9.4382 | 19.6794 | 14.9903 | 20.9215 | 0.9867 | 9.202 | 12.3443 | 12.6063 | 9.8496 | 0.0003 | -0.0024 | 0.0003 | 0.003 | -0.0006 | 0.0005 | -0.0244 | 0.0163 | -0.0144 | -358.1925 | 17.2447 | -358.2818 | 18.3185 | -358.8664 | 18.181 | -358.9618 | 17.4993 | -351.5274 | 17.2077 | -351.4443 | 17.6512
2017-12-19 11:41 | 1483.089 | 6.2984 | 205.2918 | 389.4842 | 383.9632 | 6.7367 | -22.885 | -138.9911 | 28.8284 | 13.425 | 14.5513 | 5.1349 | 7.7643 | -12.9392 | -16.6972 | 20.2789 | -24.3556 | -138.7243 | 16.7432 | 3.4257 | 5.2429 | 9.4975 | 19.6481 | 14.9228 | 20.8717 | 0.9089 | 9.1763 | 12.3197 | 12.5644 | 9.8589 | 0.001 | -0.0026 | 0.0003 | 0.003 | 0.0006 | 0 | -0.0082 | 0.0159 | 0.0082 | -358.1802 | 17.2447 | -358.2602 | 18.3185 | -358.888 | 18.1933 | -359.0172 | 17.5116 | -351.5305 | 17.1975 | -351.4474 | 17.6328
2017-12-19 11:41 | 1484.0891 | 6.3485 | 205.2661 | 389.5241 | 383.9489 | 6.6342 | -22.9498 | -138.9964 | 28.7701 | 13.4689 | 14.5546 | 5.2541 | 7.7127 | -12.8748 | -16.7663 | 20.358 | -24.3676 | -138.6338 | 16.8651 | 3.5478 | 5.2499 | 9.351 | 19.6753 | 14.9349 | 20.8354 | 0.872 | 9.2285 | 12.3121 | 12.5856 | 9.8354 | 0.0007 | -0.0025 | -0.0001 | 0.0026 | -0.0004 | 0.0003 | -0.0196 | 0.0119 | -0.0204 | -358.1648 | 17.2447 | -358.2725 | 18.3247 | -358.891 | 18.1933 | -358.968 | 17.5034 | -351.5305 | 17.2057 | -351.4659 | 17.6307
2017-12-19 11:41 | 1485.0891 | 6.3461 | 205.2874 | 389.4967 | 383.9618 | 6.6134 | -23.0278 | -139.1199 | 28.7471 | 13.3952 | 14.4671 | 5.1677 | 7.6179 | -12.9041 | -16.7215 | 20.3961 | -24.2835 | -138.5935 | 16.9651 | 3.5936 | 5.2692 | 9.3943 | 19.636 | 14.9177 | 20.8379 | 0.8394 | 9.2197 | 12.3563 | 12.5198 | 9.8615 | 0.0005 | -0.0019 | 0.0004 | 0.0035 | 0.0002 | 0.0006 | -0.0067 | 0.009 | 0.01 | -358.1956 | 17.2406 | -358.251 | 18.3165 | -358.891 | 18.2118 | -358.9772 | 17.5075 | -351.5336 | 17.1995 | -351.4566 | 17.6163
2017-12-19 11:41 | 1486.0892 | 6.2989 | 205.3945 | 389.5362 | 384.0233 | 6.6031 | -22.9358 | -139.1361 | 28.7116 | 13.4076 | 14.4078 | 5.2085 | 7.5834 | -12.8803 | -16.7655 | 20.2991 | -24.3266 | -138.8115 | 16.8635 | 3.5365 | 5.2092 | 9.4087 | 19.6613 | 15.0398 | 20.9184 | 0.8865 | 9.2033 | 12.3054 | 12.6022 | 9.8567 | 0.0005 | -0.0028 | 0.0003 | 0.0032 | 0 | 0.0006 | 0.0046 | 0.0073 | 0.0049 | -358.1648 | 17.257 | -358.2695 | 18.3165 | -358.8818 | 18.2118 | -358.9711 | 17.5157 | -351.5428 | 17.2139 | -351.4382 | 17.6163
2017-12-19 11:41 | 1487.0893 | 6.2899 | 205.387 | 389.6121 | 384.1032 | 6.516 | -23.0028 | -139.0733 | 28.7044 | 13.4484 | 14.4465 | 5.2512 | 7.6628 | -12.932 | -16.7112 | 20.2373 | -24.3474 | -138.8106 | 16.8078 | 3.6582 | 5.2909 | 9.5722 | 19.709 | 14.9733 | 20.9002 | 0.8069 | 9.2178 | 12.3132 | 12.5867 | 9.8652 | 0.001 | -0.0026 | 0.0003 | 0.0031 | 0 | 0.0006 | 0.0024 | 0.0099 | -0.0083 | -358.1956 | 17.2447 | -358.2633 | 18.3144 | -358.8972 | 18.2159 | -358.9649 | 17.5157 | -351.5213 | 17.2098 | -351.4689 | 17.6081
2017-12-19 11:41 | 1488.0893 | 6.2611 | 205.3849 | 389.5976 | 384.012 | 6.4664 | -23.0164 | -139.216 | 28.6339 | 13.5085 | 14.4904 | 5.2305 | 7.6645 | -12.9994 | -16.7077 | 20.2285 | -24.3469 | -138.7736 | 16.8167 | 3.631 | 5.2577 | 9.4317 | 19.6793 | 15.0069 | 20.8537 | 0.7019 | 9.2063 | 12.3365 | 12.5927 | 9.8827 | 0.0004 | -0.0027 | 0.0006 | 0.0028 | -0.0003 | 0.0002 | 0.0099 | 0.0122 | -0.0195 | -358.1587 | 17.2365 | -358.2818 | 18.3329 | -358.8818 | 18.2036 | -358.9803 | 17.4972 | -351.5459 | 17.218 | -351.4443 | 17.6143
2017-12-19 11:41 | 1489.0894 | 6.2503 | 205.427 | 389.6456 | 383.9726 | 6.4145 | -22.9936 | -139.1954 | 28.5904 | 13.4029 | 14.4617 | 5.1831 | 7.6637 | -13.0343 | -16.6689 | 20.2534 | -24.2799 | -138.8766 | 16.9566 | 3.6394 | 5.3093 | 9.3847 | 19.7161 | 14.9189 | 20.8368 | 0.7673 | 9.179 | 12.3445 | 12.5659 | 9.8902 | 0.0001 | -0.0025 | 0.0004 | 0.003 | -0.0001 | 0.0003 | -0.0168 | 0.0143 | -0.0312 | -358.1679 | 17.2467 | -358.2756 | 18.3144 | -358.888 | 18.2097 | -358.9587 | 17.5013 | -351.5274 | 17.2098 | -351.4505 | 17.6081
2017-12-19 11:41 | 1490.0894 | 6.3206 | 205.5081 | 389.6317 | 384.0763 | 6.4223 | -22.9823 | -139.1623 | 28.7395 | 13.3593 | 14.5129 | 5.1759 | 7.6724 | -12.9215 | -16.6826 | 20.3408 | -24.3086 | -138.7051 | 16.7393 | 3.7175 | 5.3726 | 9.4818 | 19.7955 | 14.926 | 20.8087 | 0.8505 | 9.19 | 12.3091 | 12.5246 | 9.826 | 0.0004 | -0.0029 | 0.0004 | 0.003 | 0.0003 | 0.0003 | -0.0146 | 0.0154 | -0.0191 | -358.1648 | 17.2385 | -358.2664 | 18.3226 | -358.9157 | 18.2077 | -358.968 | 17.4931 | -351.5151 | 17.218 | -351.4751 | 17.6102
2017-12-19 11:41 | 1491.0895 | 6.2872 | 205.4494 | 389.5884 | 384.0385 | 6.4366 | -22.9438 | -139.1464 | 28.7099 | 13.3477 | 14.4772 | 5.1428 | 7.6621 | -12.9532 | -16.7041 | 20.2782 | -24.2645 | -138.7331 | 16.7515 | 3.762 | 5.3618 | 9.4821 | 19.8277 | 14.9023 | 20.7711 | 0.7414 | 9.2022 | 12.3734 | 12.5949 | 9.9018 | 0.0006 | -0.0032 | 0 | 0.0034 | -0.0002 | 0.0002 | -0.017 | 0.0128 | 0.0099 | -358.1925 | 17.2385 | -358.2725 | 18.3226 | -358.8726 | 18.2036 | -358.9926 | 17.487 | -351.5274 | 17.2242 | -351.4474 | 17.6061
2017-12-19 11:41 | 1492.0896 | 6.2077 | 205.4375 | 389.5987 | 384.0054 | 6.4744 | -22.9848 | -139.1339 | 28.6494 | 13.3637 | 14.5341 | 5.1813 | 7.7448 | -12.852 | -16.7054 | 20.2932 | -24.3277 | -138.8054 | 16.6807 | 3.6972 | 5.3681 | 9.5291 | 19.7927 | 14.9074 | 20.7434 | 0.7541 | 9.2012 | 12.3085 | 12.582 | 9.8487 | 0.0005 | -0.0023 | 0.0005 | 0.0031 | 0.0004 | 0.0003 | -0.0099 | 0.0127 | -0.0079 | -358.1648 | 17.2303 | -358.2725 | 18.3247 | -358.8695 | 18.2138 | -358.9649 | 17.4849 | -351.509 | 17.2077 | -351.4597 | 17.6245
2017-12-19 11:41 | 1493.0896 | 6.204 | 205.466 | 389.5612 | 384.0608 | 6.4837 | -23.0462 | -139.1692 | 28.6329 | 13.3975 | 14.505 | 5.1237 | 7.5813 | -12.8543 | -16.6418 | 20.2914 | -24.2661 | -138.7997 | 16.7823 | 3.7038 | 5.4885 | 9.5526 | 19.8109 | 14.9216 | 20.747 | 0.8535 | 9.2144 | 12.3338 | 12.5784 | 9.8505 | 0 | -0.0027 | 0.0008 | 0.0031 | 0.0001 | 0.0006 | -0.0186 | 0.0089 | 0.0018 | -358.1925 | 17.2447 | -358.2879 | 18.3329 | -358.848 | 18.2118 | -358.9557 | 17.489 | -351.5305 | 17.2201 | -351.4536 | 17.6163
2017-12-19 11:41 | 1494.0897 | 6.2249 | 205.3815 | 389.5338 | 384.0313 | 6.5756 | -22.909 | -139.0957 | 28.6924 | 13.3623 | 14.5132 | 5.1235 | 7.6121 | -12.8589 | -16.685 | 20.2826 | -24.313 | -138.7022 | 16.7455 | 3.6734 | 5.548 | 9.5727 | 19.8113 | 14.9687 | 20.8624 | 0.8594 | 9.1774 | 12.3018 | 12.5405 | 9.7902 | 0.001 | -0.0025 | 0.0006 | 0.0029 | 0.0001 | 0 | -0.0222 | 0.0063 | -0.0006 | -358.2202 | 17.2303 | -358.2664 | 18.3226 | -358.8603 | 18.2097 | -358.9649 | 17.4911 | -351.5151 | 17.2118 | -351.432 | 17.6204
2017-12-19 11:41 | 1495.0897 | 6.223 | 205.3708 | 389.55 | 384.0468 | 6.6589 | -22.8231 | -139.0416 | 28.7709 | 13.3803 | 14.4633 | 5.1312 | 7.5941 | -12.8986 | -16.736 | 20.2313 | -24.2493 | -138.8205 | 16.7612 | 3.5889 | 5.5102 | 9.6056 | 19.8214 | 14.9685 | 20.7721 | 0.8178 | 9.2084 | 12.345 | 12.5897 | 9.9022 | 0.0004 | -0.003 | 0.0003 | 0.0031 | -0.0004 | 0.0009 | 0.0049 | 0.0086 | -0.0174 | -358.2018 | 17.2447 | -358.2633 | 18.3226 | -358.8849 | 18.2097 | -358.9464 | 17.489 | -351.5397 | 17.2324 | -351.4751 | 17.6143
2017-12-19 11:41 | 1496.0898 | 6.2885 | 205.3289 | 389.592 | 384.0814 | 6.7038 | -22.8302 | -139.0588 | 28.7282 | 13.3538 | 14.4156 | 5.1962 | 7.5933 | -12.8822 | -16.6723 | 20.2309 | -24.1881 | -138.7217 | 16.7239 | 3.6578 | 5.4615 | 9.6083 | 19.7767 | 14.9712 | 20.8456 | 0.8285 | 9.1956 | 12.3492 | 12.5648 | 9.8547 | 0.0001 | -0.0027 | 0.0001 | 0.003 | 0.0002 | 0.0002 | 0.0005 | 0.0087 | 0.0105 | -358.1556 | 17.2303 | -358.2479 | 18.3185 | -358.8941 | 18.2138 | -358.9772 | 17.4972 | -351.5336 | 17.2242 | -351.4628 | 17.6143
2017-12-19 11:41 | 1497.0899 | 6.2236 | 205.3397 | 389.6206 | 384.1159 | 6.714 | -22.8634 | -139.0321 | 28.7205 | 13.3494 | 14.4322 | 5.2318 | 7.6543 | -12.881 | -16.7554 | 20.1485 | -24.216 | -138.7069 | 16.6193 | 3.7016 | 5.5297 | 9.5478 | 19.904 | 15.0044 | 20.8258 | 0.8288 | 9.2332 | 12.3299 | 12.6324 | 9.8866 | 0.0005 | -0.0028 | 0 | 0.0025 | -0.0001 | 0.0001 | -0.0209 | 0.0086 | -0.0004 | -358.171 | 17.2426 | -358.2725 | 18.335 | -358.8726 | 18.1974 | -358.9587 | 17.487 | -351.549 | 17.2529 | -351.4843 | 17.6122
2017-12-19 11:41 | 1498.0899 | 6.3019 | 205.4217 | 389.5353 | 384.196 | 6.644 | -22.8703 | -139.032 | 28.7418 | 13.3421 | 14.5159 | 5.1878 | 7.7668 | -12.9074 | -16.6677 | 20.2322 | -24.2223 | -138.8426 | 16.7056 | 3.6989 | 5.5239 | 9.6013 | 19.8638 | 14.9523 | 20.8019 | 0.8058 | 9.2067 | 12.2966 | 12.5758 | 9.8542 | 0.0005 | -0.0035 | 0.0007 | 0.0032 | 0.0005 | 0.0006 | -0.0042 | 0.0123 | 0.0178 | -358.2079 | 17.2159 | -358.2602 | 18.335 | -358.888 | 18.2261 | -358.9711 | 17.4952 | -351.512 | 17.2283 | -351.4351 | 17.6143
2017-12-19 11:41 | 1499.09 | 6.2638 | 205.4312 | 389.6458 | 384.1901 | 6.6695 | -22.7543 | -139.1219 | 28.741 | 13.3678 | 14.4407 | 5.2141 | 7.6823 | -12.8904 | -16.6829 | 20.2322 | -24.0915 | -138.6273 | 16.7209 | 3.5304 | 5.4314 | 9.4632 | 19.7314 | 14.992 | 20.762 | 0.8443 | 9.2037 | 12.3118 | 12.6027 | 9.8513 | 0.0005 | -0.0028 | 0.0007 | 0.0034 | -0.0003 | 0.0003 | -0.0142 | 0.013 | -0.0351 | -358.1895 | 17.2509 | -358.3033 | 18.335 | -358.8726 | 18.1974 | -358.9341 | 17.489 | -351.5674 | 17.257 | -351.4782 | 17.6266
2017-12-19 11:41 | 1500.09 | 6.2447 | 205.3877 | 389.605 | 384.1538 | 6.6311 | -22.844 | -139.132 | 28.8009 | 13.3256 | 14.4763 | 5.2939 | 7.6751 | -12.9256 | -16.6866 | 20.285 | -24.1436 | -138.6288 | 16.7066 | 3.4099 | 5.3593 | 9.5079 | 19.7715 | 14.9801 | 20.8566 | 0.8893 | 9.1972 | 12.3572 | 12.5786 | 9.868 | 0.0003 | -0.0023 | 0.0005 | 0.0032 | 0 | 0 | -0.0099 | 0.0166 | -0.0125 | -358.1464 | 17.2221 | -358.2541 | 18.3268 | -358.888 | 18.222 | -358.9834 | 17.4972 | -351.5059 | 17.2303 | -351.4443 | 17.6245
2017-12-19 11:41 | 1501.0901 | 6.2082 | 205.3829 | 389.5954 | 384.1075 | 6.6093 | -22.8383 | -139.0934 | 28.8327 | 13.3472 | 14.545 | 5.2464 | 7.774 | -12.958 | -16.6592 | 20.2829 | -24.1896 | -138.634 | 16.7927 | 3.373 | 5.3406 | 9.5173 | 19.7312 | 14.9476 | 20.8002 | 0.8518 | 9.1895 | 12.3488 | 12.5413 | 9.837 | 0.0007 | -0.0028 | 0.0001 | 0.0031 | -0.0004 | 0.0004 | -0.0002 | 0.0137 | 0.0039 | -358.2048 | 17.2591 | -358.3095 | 18.3432 | -358.8818 | 18.1974 | -358.9557 | 17.4849 | -351.5213 | 17.2591 | -351.4813 | 17.6204
2017-12-19 11:41 | 1502.0902 | 6.2243 | 205.3696 | 389.5257 | 384.14 | 6.71 | -22.8909 | -139.1138 | 28.7896 | 13.3634 | 14.5691 | 5.2632 | 7.7044 | -13.0009 | -16.6901 | 20.3015 | -24.1758 | -138.6968 | 16.7691 | 3.4595 | 5.3072 | 9.52 | 19.6848 | 14.926 | 20.8051 | 0.9171 | 9.2008 | 12.3311 | 12.5757 | 9.8194 | 0.001 | -0.0024 | 0.0004 | 0.0035 | -0.0002 | 0 | -0.0166 | 0.0144 | -0.0338 | -358.1741 | 17.2139 | -358.2264 | 18.3247 | -358.8818 | 18.2302 | -358.9987 | 17.4911 | -351.5243 | 17.2221 | -351.4197 | 17.6102
2017-12-19 11:41 | 1503.0902 | 6.2144 | 205.3642 | 389.5623 | 384.1316 | 6.6857 | -22.8075 | -139.1152 | 28.821 | 13.4014 | 14.5696 | 5.1684 | 7.7134 | -12.9126 | -16.6844 | 20.298 | -24.0936 | -138.4734 | 16.7733 | 3.3259 | 5.3022 | 9.5312 | 19.6332 | 14.944 | 20.8517 | 0.8676 | 9.1794 | 12.3566 | 12.5549 | 9.8502 | 0.0005 | -0.003 | 0.0001 | 0.0029 | 0.0001 | 0.0005 | -0.0105 | 0.0128 | -0.0249 | -358.1741 | 17.257 | -358.3125 | 18.3617 | -358.9034 | 18.1912 | -358.9311 | 17.4705 | -351.5366 | 17.2591 | -351.4843 | 17.6307
2017-12-19 11:41 | 1504.0903 | 6.22 | 205.3737 | 389.4828 | 384.1024 | 6.6963 | -22.7905 | -139.0786 | 28.7448 | 13.4022 | 14.6116 | 5.142 | 7.7538 | -12.9476 | -16.667 | 20.3004 | -24.1249 | -138.503 | 16.7434 | 3.4602 | 5.3588 | 9.5739 | 19.7011 | 14.9829 | 20.8629 | 0.9715 | 9.1887 | 12.342 | 12.5518 | 9.8304 | 0.0002 | -0.0021 | 0.0002 | 0.0028 | -0.0003 | 0 | -0.0126 | 0.008 | -0.0222 | -358.2079 | 17.2118 | -358.2264 | 18.3042 | -358.8695 | 18.2344 | -359.0111 | 17.5075 | -351.5243 | 17.2242 | -351.4105 | 17.602
2017-12-19 11:41 | 1505.0903 | 6.3272 | 205.3836 | 389.4454 | 384.1151 | 6.6318 | -22.9238 | -139.1018 | 28.7166 | 13.367 | 14.5557 | 5.2464 | 7.6794 | -12.9608 | -16.6485 | 20.2847 | -24.1533 | -138.5549 | 16.7425 | 3.4015 | 5.3164 | 9.4242 | 19.6919 | 14.9539 | 20.7988 | 0.8756 | 9.1961 | 12.2631 | 12.5714 | 9.8437 | 0.0008 | -0.0028 | 0.0006 | 0.003 | -0.0003 | 0.0004 | 0.007 | 0.0075 | 0.0148 | -358.1556 | 17.257 | -358.3095 | 18.3596 | -358.9249 | 18.1851 | -358.9034 | 17.4623 | -351.4905 | 17.255 | -351.4966 | 17.6492
2017-12-19 11:41 | 1506.0904 | 6.3091 | 205.4168 | 389.4988 | 384.195 | 6.7026 | -22.9227 | -139.0176 | 28.8277 | 13.3087 | 14.5095 | 5.2002 | 7.5977 | -13.0274 | -16.5931 | 20.3654 | -24.183 | -138.5053 | 16.8125 | 3.5921 | 5.3019 | 9.5352 | 19.6711 | 14.946 | 20.8033 | 1.0119 | 9.1969 | 12.3452 | 12.5493 | 9.9024 | 0.0007 | -0.0025 | 0.0006 | 0.0031 | 0.0001 | 0.0005 | -0.0099 | 0.0076 | 0.0059 | -358.2079 | 17.2242 | -358.2172 | 18.2816 | -358.8264 | 18.2241 | -359.0388 | 17.528 | -351.5428 | 17.2262 | -351.3951 | 17.5896
2017-12-19 11:41 | 1507.0905 | 6.2695 | 205.3472 | 389.5198 | 384.1626 | 6.6234 | -22.8394 | -139.0396 | 28.8614 | 13.3763 | 14.5072 | 5.1927 | 7.6558 | -12.9245 | -16.6717 | 20.3863 | -24.2175 | -138.5349 | 16.7025 | 3.6408 | 5.3168 | 9.503 | 19.7592 | 14.9883 | 20.7427 | 0.8953 | 9.1665 | 12.3606 | 12.5531 | 9.8603 | 0 | -0.0026 | 0.0007 | 0.0034 | 0.0004 | 0.0007 | -0.005 | 0.0102 | -0.0157 | -358.1002 | 17.2365 | -358.3156 | 18.3719 | -358.9249 | 18.2261 | -358.9218 | 17.4459 | -351.4566 | 17.2385 | -351.4966 | 17.6677
2017-12-19 11:41 | 1508.0905 | 6.1947 | 205.2907 | 389.5253 | 384.0986 | 6.6333 | -22.7677 | -138.9866 | 28.9218 | 13.4027 | 14.5228 | 5.3306 | 7.6424 | -12.9053 | -16.7731 | 20.3107 | -24.2218 | -138.538 | 16.6871 | 3.562 | 5.3765 | 9.5195 | 19.7693 | 14.9219 | 20.7932 | 0.8783 | 9.202 | 12.3675 | 12.5484 | 9.919 | 0.0001 | -0.0023 | 0.0001 | 0.0033 | 0 | 0.0004 | -0.0093 | 0.0112 | 0.0079 | -358.2541 | 17.2385 | -358.2264 | 18.2734 | -358.8295 | 18.2036 | -359.0172 | 17.5301 | -351.5674 | 17.2467 | -351.3859 | 17.5876
2017-12-19 11:41 | 1509.0906 | 6.2304 | 205.3095 | 389.5879 | 384.1282 | 6.6768 | -22.7818 | -138.9344 | 28.9097 | 13.3009 | 14.456 | 5.188 | 7.5163 | -13.0201 | -16.6699 | 20.327 | -24.1905 | -138.489 | 16.6711 | 3.514 | 5.3342 | 9.3604 | 19.6819 | 14.9258 | 20.764 | 0.9223 | 9.2187 | 12.3666 | 12.6227 | 9.8778 | 0.001 | -0.0025 | -0.0006 | 0.0026 | 0.0001 | 0 | -0.0071 | 0.0136 | -0.0036 | -358.0848 | 17.2098 | -358.2879 | 18.3699 | -358.9557 | 18.2323 | -358.9218 | 17.4356 | -351.4505 | 17.218 | -351.4813 | 17.682
2017-12-19 11:41 | 1510.0906 | 6.1298 | 205.4088 | 389.5621 | 384.0455 | 6.6861 | -22.8186 | -138.9075 | 28.9471 | 13.2903 | 14.5037 | 5.2322 | 7.5363 | -13.017 | -16.7422 | 20.321 | -24.2494 | -138.5296 | 16.667 | 3.5954 | 5.3455 | 9.4687 | 19.6633 | 14.8738 | 20.8277 | 0.8634 | 9.1964 | 12.3445 | 12.5833 | 9.844 | 0.0006 | -0.0028 | 0.0001 | 0.0027 | -0.0006 | 0.0003 | -0.0024 | 0.0139 | 0.0133 | -358.2972 | 17.2673 | -358.2418 | 18.2775 | -358.8018 | 18.183 | -358.9895 | 17.5404 | -351.6197 | 17.2591 | -351.4443 | 17.5814
2017-12-19 11:41 | 1511.0907 | 6.1596 | 205.3251 | 389.5219 | 384.0566 | 6.7089 | -22.7687 | -138.8395 | 29.0723 | 13.2412 | 14.5117 | 5.2579 | 7.5564 | -12.9801 | -16.6701 | 20.3044 | -24.1966 | -138.4093 | 16.7091 | 3.5044 | 5.3476 | 9.4111 | 19.6756 | 14.8964 | 20.8248 | 0.8138 | 9.2191 | 12.3266 | 12.6349 | 9.832 | 0.0002 | -0.0023 | 0.0003 | 0.0027 | 0 | 0.0004 | -0.0184 | 0.0139 | -0.0213 | -358.0725 | 17.2057 | -358.2756 | 18.3781 | -358.9772 | 18.2487 | -358.9434 | 17.4459 | -351.4289 | 17.1913 | -351.4566 | 17.6944
2017-12-19 11:41 | 1512.0908 | 6.2202 | 205.3392 | 389.4897 | 384.0084 | 6.6905 | -22.7983 | -138.8883 | 29.0032 | 13.2608 | 14.4686 | 5.2363 | 7.6092 | -12.9877 | -16.6619 | 20.3363 | -24.1683 | -138.4699 | 16.6311 | 3.5839 | 5.3316 | 9.376 | 19.7063 | 14.8524 | 20.8095 | 0.9102 | 9.1826 | 12.33 | 12.6151 | 9.8705 | 0.0003 | -0.0029 | 0.0003 | 0.0027 | 0 | 0.0009 | -0.0024 | 0.0157 | 0.0169 | -358.3187 | 17.2858 | -358.2541 | 18.2775 | -358.7895 | 18.1666 | -358.9741 | 17.5383 | -351.6136 | 17.2652 | -351.4136 | 17.5814
2017-12-19 11:41 | 1513.0908 | 6.2412 | 205.3727 | 389.4648 | 384.0857 | 6.6722 | -22.7937 | -138.8291 | 28.9484 | 13.33 | 14.522 | 5.3089 | 7.6562 | -13.0371 | -16.6608 | 20.2732 | -24.1702 | -138.3549 | 16.7689 | 3.5852 | 5.3869 | 9.4172 | 19.694 | 14.9259 | 20.9053 | 0.9684 | 9.1953 | 12.3546 | 12.5529 | 9.9064 | 0.0006 | -0.0031 | 0.0006 | 0.0029 | 0.0003 | 0 | -0.0128 | 0.0113 | -0.0181 | -358.0418 | 17.1851 | -358.2572 | 18.3904 | -358.9987 | 18.259 | -358.9803 | 17.4377 | -351.4259 | 17.181 | -351.4351 | 17.682
2017-12-19 11:41 | 1514.0909 | 6.2493 | 205.3036 | 389.5132 | 384.0721 | 6.635 | -22.7729 | -138.7931 | 29.0291 | 13.3766 | 14.5683 | 5.2549 | 7.6589 | -13.0341 | -16.6288 | 20.2723 | -24.1619 | -138.4513 | 16.6907 | 3.4727 | 5.3268 | 9.4261 | 19.6708 | 14.9484 | 20.8376 | 0.8912 | 9.1603 | 12.36 | 12.5525 | 9.8714 | 0.0006 | -0.0024 | 0.0002 | 0.0034 | -0.0003 | 0.0005 | -0.0122 | 0.0094 | -0.0251 | -358.2941 | 17.3022 | -358.2756 | 18.2693 | -358.7803 | 18.1522 | -358.9311 | 17.5404 | -351.6259 | 17.2816 | -351.4536 | 17.5896
2017-12-19 11:41 | 1515.0909 | 6.2297 | 205.4291 | 389.5188 | 384.1002 | 6.6612 | -22.8249 | -138.7427 | 29.0076 | 13.4054 | 14.6278 | 5.4018 | 7.6258 | -12.9522 | -16.6487 | 20.2655 | -24.1993 | -138.4873 | 16.575 | 3.0399 | 5.3137 | 9.4404 | 19.7129 | 14.9175 | 20.8846 | 0.9201 | 9.2288 | 12.3241 | 12.6207 | 9.8531 | 0 | -0.0023 | 0 | 0.003 | 0.0001 | 0.0001 | -0.0064 | 0.0087 | -0.0182 | -358.0202 | 17.1687 | -358.2295 | 18.3637 | -359.0018 | 18.2795 | -359.0264 | 17.4459 | -351.4043 | 17.1667 | -351.4136 | 17.68
2017-12-19 11:41 | 1516.091 | 6.1813 | 205.3908 | 389.5185 | 384.0632 | 6.6109 | -22.828 | -138.8187 | 28.8716 | 13.417 | 14.569 | 5.2227 | 7.6718 | -12.8776 | -16.6762 | 20.27 | -24.1638 | -138.4603 | 16.5792 | 3.5506 | 5.3218 | 9.4511 | 19.6788 | 14.9498 | 20.8999 | 0.9093 | 9.2442 | 12.3234 | 12.5911 | 9.8571 | 0.0007 | -0.0029 | 0.0004 | 0.0028 | -0.0006 | -0.0003 | -0.0147 | 0.0074 | -0.0242 | -358.2941 | 17.3268 | -358.3064 | 18.2795 | -358.7895 | 18.144 | -358.9434 | 17.528 | -351.632 | 17.2919 | -351.4813 | 17.5978
2017-12-19 11:41 | 1517.0911 | 6.2254 | 205.4265 | 389.5423 | 384.0227 | 6.6263 | -22.7823 | -138.8188 | 28.9567 | 13.4333 | 14.6038 | 5.2989 | 7.692 | -12.8718 | -16.6895 | 20.3295 | -24.1639 | -138.5441 | 16.6995 | 3.5962 | 5.2651 | 9.3079 | 19.6977 | 14.8263 | 20.8246 | 0.8567 | 9.1845 | 12.3268 | 12.5656 | 9.8841 | 0.0008 | -0.0031 | 0.0001 | 0.0027 | 0.0002 | 0 | -0.0051 | 0.0101 | 0.0029 | -358.0325 | 17.1543 | -358.2048 | 18.3596 | -359.0049 | 18.3021 | -359.0203 | 17.448 | -351.4228 | 17.14 | -351.3766 | 17.6759
2017-12-19 11:41 | 1518.0911 | 6.2776 | 205.4199 | 389.5715 | 384.0717 | 6.5918 | -22.6855 | -138.6843 | 28.9494 | 13.4121 | 14.5989 | 5.2569 | 7.6406 | -12.9913 | -16.59 | 20.2761 | -24.1873 | -138.4539 | 16.6706 | 3.4486 | 5.33 | 9.4156 | 19.7106 | 14.8729 | 20.8877 | 0.8871 | 9.202 | 12.3617 | 12.5831 | 9.8727 | 0.0002 | -0.0025 | 0.0006 | 0.0028 | -0.0002 | 0.0004 | -0.0104 | 0.0148 | 0.0106 | -358.331 | 17.3391 | -358.3218 | 18.2816 | -358.7803 | 18.1358 | -358.9218 | 17.5137 | -351.6536 | 17.3083 | -351.4905 | 17.6061
2017-12-19 11:41 | 1519.0912 | 6.2416 | 205.4219 | 389.5917 | 384.1266 | 6.5561 | -22.8624 | -138.7969 | 28.8845 | 13.3458 | 14.5812 | 5.2515 | 7.7094 | -13.0267 | -16.665 | 20.2811 | -24.1791 | -138.4056 | 16.7381 | 3.445 | 5.2728 | 9.4172 | 19.7605 | 14.9513 | 20.86 | 0.8579 | 9.2453 | 12.319 | 12.61 | 9.893 | 0.0003 | -0.0026 | 0.0008 | 0.0034 | 0.0004 | 0 | 0.0095 | 0.0142 | 0.0032 | -357.9956 | 17.1482 | -358.1618 | 18.3534 | -358.9926 | 18.296 | -359.0541 | 17.4664 | -351.4013 | 17.1194 | -351.3766 | 17.6636
2017-12-19 11:41 | 1520.0912 | 6.2264 | 205.5001 | 389.4909 | 384.1117 | 6.5283 | -22.8316 | -138.7467 | 28.7927 | 13.3681 | 14.652 | 5.1933 | 7.6866 | -12.9815 | -16.6709 | 20.3619 | -24.2126 | -138.3536 | 16.7202 | 3.6579 | 5.4567 | 9.4437 | 19.9182 | 14.9436 | 20.8612 | 0.8836 | 9.1905 | 12.3385 | 12.5715 | 9.8727 | 0.0005 | -0.0031 | 0.0003 | 0.0031 | 0.0002 | 0.0011 | -0.0023 | 0.0123 | -0.0247 | -358.3556 | 17.3453 | -358.3802 | 18.2939 | -358.7895 | 18.105 | -358.8634 | 17.5055 | -351.6413 | 17.3145 | -351.5428 | 17.6061
2017-12-19 11:41 | 1521.0913 | 6.1685 | 205.4858 | 389.5885 | 384.0682 | 6.6478 | -22.7703 | -138.7461 | 28.8728 | 13.3751 | 14.5936 | 5.1407 | 7.6574 | -12.9491 | -16.6267 | 20.439 | -24.1158 | -138.3079 | 16.706 | 3.6836 | 5.4482 | 9.5249 | 19.8394 | 14.9159 | 20.8408 | 0.8848 | 9.2204 | 12.3109 | 12.5902 | 9.8564 | 0.0004 | -0.003 | 0.0009 | 0.0034 | 0.0001 | 0.0003 | -0.0108 | 0.012 | -0.0011 | -358.0141 | 17.1318 | -358.171 | 18.3411 | -358.9711 | 18.3226 | -359.0941 | 17.4644 | -351.4074 | 17.1256 | -351.3459 | 17.6574
2017-12-19 11:41 | 1522.0914 | 6.1169 | 205.534 | 389.5354 | 384.1055 | 6.6322 | -22.7572 | -138.7579 | 28.8353 | 13.4653 | 14.6143 | 5.2113 | 7.6334 | -12.9752 | -16.5552 | 20.3807 | -24.1559 | -138.3208 | 16.6763 | 3.5535 | 5.4537 | 9.582 | 19.8235 | 14.8476 | 20.8893 | 0.8911 | 9.2018 | 12.2977 | 12.5828 | 9.8724 | 0.0001 | -0.0022 | 0.0002 | 0.0031 | -0.0002 | 0.0005 | -0.0137 | 0.0092 | 0.0027 | -358.3064 | 17.3556 | -358.3895 | 18.2939 | -358.8172 | 18.105 | -358.848 | 17.5013 | -351.6782 | 17.3248 | -351.5305 | 17.6225
2017-12-19 11:41 | 1523.0914 | 6.1053 | 205.521 | 389.4679 | 384.1016 | 6.6419 | -22.6509 | -138.7624 | 28.8754 | 13.5273 | 14.6045 | 5.2079 | 7.4219 | -12.8925 | -16.6488 | 20.3293 | -24.0526 | -138.2764 | 16.7475 | 3.5866 | 5.4316 | 9.4996 | 19.8119 | 14.8939 | 20.884 | 0.9126 | 9.2088 | 12.3224 | 12.6018 | 9.8622 | 0.0004 | -0.0027 | 0.0001 | 0.0024 | 0 | 0.0004 | -0.0218 | 0.0072 | -0.0131 | -358.0664 | 17.1174 | -358.1402 | 18.335 | -358.9495 | 18.3144 | -359.1003 | 17.4705 | -351.4228 | 17.1215 | -351.3366 | 17.6471
2017-12-19 11:41 | 1524.0915 | 6.2018 | 205.5713 | 389.495 | 384.2212 | 6.5928 | -22.7128 | -138.845 | 28.8172 | 13.474 | 14.6366 | 5.27 | 7.401 | -12.973 | -16.7199 | 20.2685 | -24.0002 | -138.2554 | 16.7922 | 3.6306 | 5.4762 | 9.5072 | 19.8333 | 14.8544 | 20.8618 | 0.9181 | 9.2249 | 12.3613 | 12.5712 | 9.884 | 0.001 | -0.0031 | 0.0006 | 0.003 | -0.0001 | 0.0002 | -0.0163 | 0.0082 | -0.003 | -358.3341 | 17.3617 | -358.3864 | 18.3042 | -358.8049 | 18.105 | -358.8449 | 17.4993 | -351.672 | 17.3268 | -351.5674 | 17.6184
2017-12-19 11:41 | 1525.0915 | 6.2627 | 205.5916 | 389.6326 | 384.2461 | 6.6223 | -22.7427 | -138.7484 | 28.8954 | 13.4292 | 14.6186 | 5.2872 | 7.3913 | -12.9062 | -16.7248 | 20.2771 | -24.0634 | -138.2679 | 16.7393 | 3.4372 | 5.457 | 9.4982 | 19.7527 | 14.8978 | 20.8514 | 0.9527 | 9.1834 | 12.3253 | 12.593 | 9.8483 | 0.0005 | -0.0027 | 0.0002 | 0.0025 | -0.0002 | 0.0003 | -0.0091 | 0.0098 | 0.0113 | -358.0418 | 17.1153 | -358.1525 | 18.3452 | -358.9711 | 18.3144 | -359.0572 | 17.4726 | -351.4043 | 17.1236 | -351.3397 | 17.6451
2017-12-19 11:41 | 1526.0916 | 6.1904 | 205.5255 | 389.6446 | 384.2524 | 6.6492 | -22.7647 | -138.6899 | 28.8418 | 13.3809 | 14.5718 | 5.2417 | 7.3568 | -12.9227 | -16.6316 | 20.3788 | -24.0407 | -138.1738 | 16.8056 | 3.3917 | 5.4299 | 9.3546 | 19.7424 | 14.9104 | 20.9161 | 0.8778 | 9.2033 | 12.3054 | 12.55 | 9.8914 | 0.0004 | -0.0022 | 0.0001 | 0.0031 | 0 | 0.0003 | -0.0096 | 0.0103 | -0.0058 | -358.3464 | 17.3515 | -358.3587 | 18.3001 | -358.8203 | 18.0865 | -358.8634 | 17.5116 | -351.6628 | 17.3227 | -351.549 | 17.6122
2017-12-19 11:41 | 1527.0917 | 6.2597 | 205.5249 | 389.5979 | 384.2866 | 6.5849 | -22.7163 | -138.7603 | 28.8602 | 13.5273 | 14.6049 | 5.4568 | 7.3894 | -12.8783 | -16.6217 | 20.4217 | -24.0951 | -138.2575 | 16.8262 | 3.4324 | 5.4423 | 9.3454 | 19.7994 | 14.9602 | 20.8686 | 0.8893 | 9.207 | 12.3259 | 12.582 | 9.8719 | 0.0005 | -0.0027 | 0.0002 | 0.0031 | -0.0007 | -0.0001 | -0.0231 | 0.0147 | -0.0086 | -358.0233 | 17.1194 | -358.1618 | 18.3473 | -358.9926 | 18.3206 | -359.0757 | 17.4664 | -351.4443 | 17.1194 | -351.3274 | 17.643
2017-12-19 11:41 | 1528.0917 | 6.3197 | 205.5652 | 389.718 | 384.2904 | 6.6914 | -22.7207 | -138.6637 | 28.8659 | 13.5157 | 14.6399 | 5.3358 | 7.3972 | -12.8112 | -16.5573 | 20.4177 | -24.0797 | -138.3381 | 16.8063 | 3.3977 | 5.3696 | 9.3501 | 19.7326 | 14.9296 | 20.9632 | 0.8733 | 9.1685 | 12.3402 | 12.579 | 9.9145 | 0.0011 | -0.0024 | -0.0001 | 0.0031 | 0 | 0.0001 | -0.0177 | 0.0158 | -0.0239 | -358.331 | 17.3515 | -358.3833 | 18.3185 | -358.7895 | 18.0947 | -358.8603 | 17.5096 | -351.6782 | 17.3412 | -351.5643 | 17.5937
2017-12-19 11:41 | 1529.0918 | 6.2914 | 205.5476 | 389.7489 | 384.3184 | 6.7272 | -22.6768 | -138.7287 | 28.8398 | 13.4868 | 14.6388 | 5.2999 | 7.3501 | -12.8347 | -16.5462 | 20.3744 | -24.0886 | -138.4197 | 16.7564 | 3.3616 | 5.315 | 9.3864 | 19.7783 | 14.9295 | 20.9838 | 0.9153 | 9.2342 | 12.3871 | 12.5854 | 9.8989 | 0.0001 | -0.0026 | 0.0006 | 0.0029 | -0.0008 | 0.0003 | 0.0069 | 0.0121 | 0.0093 | -358.011 | 17.103 | -358.1648 | 18.3883 | -358.9895 | 18.3247 | -359.088 | 17.4582 | -351.4228 | 17.1236 | -351.3366 | 17.6266
2017-12-19 11:41 | 1530.0918 | 6.3195 | 205.5392 | 389.7519 | 384.2833 | 6.6882 | -22.75 | -138.7232 | 28.8025 | 13.4589 | 14.5854 | 5.3216 | 7.34 | -12.7926 | -16.6113 | 20.3822 | -24.0048 | -138.4069 | 16.8307 | 3.3036 | 5.3804 | 9.3838 | 19.7685 | 14.9198 | 20.8972 | 0.8595 | 9.1903 | 12.3326 | 12.5887 | 9.8899 | 0.0005 | -0.0023 | 0.0004 | 0.0026 | 0.0001 | 0.0004 | -0.0122 | 0.0122 | 0.006 | -358.3649 | 17.3597 | -358.3772 | 18.3391 | -358.811 | 18.1009 | -358.8234 | 17.5096 | -351.6843 | 17.3597 | -351.549 | 17.5896
2017-12-19 11:41 | 1531.0919 | 6.2897 | 205.5913 | 389.7001 | 384.2713 | 6.7132 | -22.7417 | -138.7273 | 28.8736 | 13.4498 | 14.5236 | 5.2705 | 7.3273 | -12.8204 | -16.5693 | 20.4497 | -24.0378 | -138.4805 | 16.6971 | 3.3696 | 5.2919 | 9.427 | 19.7582 | 14.8986 | 20.9338 | 0.7899 | 9.19 | 12.3033 | 12.5594 | 9.8318 | 0.0007 | -0.0028 | -0.0001 | 0.0028 | -0.0007 | 0.0006 | -0.0142 | 0.0109 | 0.0109 | -358.0356 | 17.1071 | -358.1464 | 18.3945 | -358.9926 | 18.3247 | -359.0849 | 17.4726 | -351.3859 | 17.1236 | -351.3489 | 17.6348
2017-12-19 11:41 | 1532.092 | 6.3427 | 205.5843 | 389.6921 | 384.2836 | 6.7424 | -22.7075 | -138.7909 | 28.8301 | 13.5179 | 14.5707 | 5.3514 | 7.4146 | -12.7635 | -16.5316 | 20.5071 | -24.0593 | -138.3163 | 16.7062 | 3.4064 | 5.3329 | 9.5675 | 19.8412 | 14.9055 | 20.8896 | 0.8476 | 9.218 | 12.3136 | 12.6044 | 9.8424 | 0.0008 | -0.0027 | 0.0005 | 0.0034 | 0.0002 | 0.0004 | -0.0142 | 0.009 | -0.0214 | -358.3587 | 17.3515 | -358.3895 | 18.374 | -358.8203 | 18.0968 | -358.8418 | 17.4952 | -351.6597 | 17.3617 | -351.5736 | 17.6225
2017-12-19 11:41 | 1533.092 | 6.3646 | 205.674 | 389.7989 | 384.3206 | 6.7516 | -22.6328 | -138.6514 | 28.8463 | 13.3872 | 14.5975 | 5.3312 | 7.3672 | -12.808 | -16.5916 | 20.4448 | -24.1136 | -138.3815 | 16.7527 | 3.4331 | 5.4227 | 9.5453 | 19.8521 | 14.8718 | 20.8871 | 0.9058 | 9.2202 | 12.3165 | 12.5437 | 9.8389 | 0.0002 | -0.0025 | 0.0003 | 0.0028 | -0.0001 | 0.0007 | -0.02 | 0.0072 | 0.0071 | -358.0387 | 17.1194 | -358.1433 | 18.3699 | -358.9618 | 18.3268 | -359.1003 | 17.4849 | -351.4505 | 17.1153 | -351.3059 | 17.6328
2017-12-19 11:41 | 1534.0921 | 6.3029 | 205.6257 | 389.7662 | 384.3174 | 6.7953 | -22.6363 | -138.7246 | 28.8955 | 13.4347 | 14.6163 | 5.3485 | 7.3458 | -12.7912 | -16.6037 | 20.5288 | -24.1076 | -138.3226 | 16.7526 | 3.4211 | 5.3773 | 9.4665 | 19.7813 | 14.8824 | 20.8775 | 0.791 | 9.2019 | 12.3268 | 12.5482 | 9.8841 | 0.0002 | -0.0027 | 0.0001 | 0.0031 | 0.0001 | -0.0001 | -0.0191 | 0.0082 | 0.005 | -358.3125 | 17.3391 | -358.3956 | 18.3781 | -358.8603 | 18.0988 | -358.8387 | 17.489 | -351.672 | 17.3432 | -351.5705 | 17.6286
2017-12-19 11:41 | 1535.0921 | 6.3129 | 205.5926 | 389.7173 | 384.3235 | 6.7703 | -22.6127 | -138.6537 | 28.8718 | 13.4951 | 14.5775 | 5.4182 | 7.3999 | -12.7895 | -16.6383 | 20.5019 | -24.119 | -138.2831 | 16.7472 | 3.39 | 5.3916 | 9.5543 | 19.8118 | 14.8684 | 20.9153 | 0.7584 | 9.1971 | 12.3107 | 12.5495 | 9.8273 | 0.0008 | -0.0028 | 0.0011 | 0.0033 | -0.0003 | 0.0007 | -0.0198 | 0.0097 | -0.0251 | -358.0541 | 17.1236 | -358.1525 | 18.376 | -358.9403 | 18.3062 | -359.1003 | 17.4972 | -351.4351 | 17.1318 | -351.3366 | 17.6286
2017-12-19 11:41 | 1536.0922 | 6.2835 | 205.5228 | 389.7468 | 384.2492 | 6.7751 | -22.6075 | -138.5859 | 28.9365 | 13.4523 | 14.6269 | 5.3834 | 7.4279 | -12.7956 | -16.5827 | 20.473 | -23.9997 | -138.2118 | 16.8773 | 3.3734 | 5.4107 | 9.5931 | 19.8807 | 15.0298 | 20.973 | 0.8726 | 9.2419 | 12.3492 | 12.6112 | 9.8315 | 0.0005 | -0.0029 | 0.0006 | 0.003 | -0.0001 | 0.0001 | -0.0033 | 0.0103 | -0.0233 | -358.2572 | 17.3248 | -358.3802 | 18.3863 | -358.8664 | 18.1071 | -358.851 | 17.4705 | -351.5951 | 17.3186 | -351.5797 | 17.6471
2017-12-19 11:42 | 1537.0923 | 6.4584 | 205.576 | 389.8049 | 384.3735 | 6.8431 | -22.6444 | -138.5746 | 28.9307 | 13.4513 | 14.5964 | 5.4656 | 7.3713 | -12.7607 | -16.7252 | 20.4709 | -24.1598 | -138.3405 | 16.8153 | 3.4355 | 5.4574 | 9.6242 | 19.8991 | 14.9684 | 20.9369 | 0.8672 | 9.2302 | 12.3606 | 12.582 | 9.9123 | 0.0001 | -0.0022 | 0.0008 | 0.0031 | -0.0003 | 0.0005 | -0.0254 | 0.0099 | -0.01 | -358.1125 | 17.1482 | -358.1464 | 18.3493 | -358.8849 | 18.2795 | -359.088 | 17.5034 | -351.4474 | 17.142 | -351.3336 | 17.6245
2017-12-19 11:42 | 1538.0923 | 6.3646 | 205.4717 | 389.7617 | 384.2526 | 6.8801 | -22.5386 | -138.5566 | 29.022 | 13.5009 | 14.5733 | 5.4993 | 7.4411 | -12.7779 | -16.5743 | 20.5737 | -24.1311 | -138.2636 | 16.828 | 3.3785 | 5.5103 | 9.5941 | 19.8366 | 14.9164 | 20.9487 | 0.8254 | 9.2311 | 12.3676 | 12.5891 | 9.8497 | 0.0005 | -0.0028 | -0.0001 | 0.0034 | 0.0002 | 0.0006 | -0.0102 | 0.0138 | 0.0052 | -358.1987 | 17.3083 | -358.3987 | 18.3863 | -358.9126 | 18.1235 | -358.8572 | 17.4623 | -351.5397 | 17.2899 | -351.5459 | 17.6636
2017-12-19 11:42 | 1539.0924 | 6.3454 | 205.474 | 389.7344 | 384.2777 | 6.811 | -22.7146 | -138.6364 | 28.9368 | 13.5685 | 14.6321 | 5.5235 | 7.4927 | -12.8197 | -16.6518 | 20.5093 | -24.248 | -138.299 | 16.8377 | 3.525 | 5.5262 | 9.4753 | 19.8222 | 14.9295 | 20.9569 | 0.8991 | 9.2116 | 12.3416 | 12.6093 | 9.9052 | 0.0004 | -0.0033 | -0.0005 | 0.0027 | 0 | 0.0003 | -0.0174 | 0.0163 | -0.0111 | -358.1433 | 17.1831 | -358.171 | 18.3268 | -358.8572 | 18.2446 | -359.0603 | 17.5178 | -351.5182 | 17.1749 | -351.312 | 17.602
2017-12-19 11:42 | 1540.0924 | 6.2512 | 205.3573 | 389.7748 | 384.187 | 6.7936 | -22.6891 | -138.7566 | 28.943 | 13.6115 | 14.5527 | 5.5412 | 7.5719 | -12.7678 | -16.6376 | 20.428 | -24.0973 | -138.2583 | 16.8712 | 3.7015 | 5.5313 | 9.5965 | 19.9387 | 14.8879 | 20.905 | 0.8512 | 9.2304 | 12.332 | 12.6113 | 9.849 | 0.0004 | -0.0024 | 0.0001 | 0.0032 | -0.0001 | 0.0002 | 0.0062 | 0.0154 | 0.0054 | -358.1371 | 17.257 | -358.3279 | 18.4048 | -358.9311 | 18.1707 | -358.8972 | 17.448 | -351.4997 | 17.2591 | -351.5243 | 17.6697
2017-12-19 11:42 | 1541.0925 | 6.3059 | 205.5014 | 389.8806 | 384.2569 | 6.7094 | -22.7005 | -138.733 | 29.0237 | 13.6473 | 14.6356 | 5.5557 | 7.5244 | -12.6878 | -16.6221 | 20.4306 | -24.1538 | -138.292 | 16.8462 | 3.6349 | 5.4982 | 9.5415 | 19.8398 | 15.0138 | 20.9251 | 0.8908 | 9.2306 | 12.3496 | 12.5768 | 9.8492 | 0 | -0.0026 | 0.0004 | 0.003 | -0.0007 | -0.0003 | -0.0128 | 0.0129 | -0.0269 | -358.2325 | 17.2139 | -358.2079 | 18.3288 | -358.8387 | 18.2118 | -359.0418 | 17.5198 | -351.5336 | 17.2036 | -351.3828 | 17.5896
2017-12-19 11:42 | 1542.0926 | 6.2863 | 205.4309 | 389.8092 | 384.2991 | 6.7118 | -22.7086 | -138.6593 | 29.0193 | 13.6112 | 14.7041 | 5.5444 | 7.4785 | -12.7405 | -16.546 | 20.474 | -24.1482 | -138.2774 | 16.7833 | 3.5883 | 5.4716 | 9.5816 | 19.73 | 15.0025 | 20.9325 | 0.9754 | 9.2085 | 12.3279 | 12.5783 | 9.8908 | 0.0007 | -0.0028 | 0.0004 | 0.0026 | -0.0004 | 0.0001 | -0.0128 | 0.0116 | 0.0027 | -358.1495 | 17.2365 | -358.3249 | 18.4089 | -358.928 | 18.1871 | -358.9249 | 17.4521 | -351.4782 | 17.2365 | -351.4751 | 17.6533
2017-12-19 11:42 | 1543.0926 | 6.369 | 205.4568 | 389.9099 | 384.3791 | 6.837 | -22.6297 | -138.7006 | 28.9476 | 13.5447 | 14.6939 | 5.5041 | 7.4732 | -12.7316 | -16.6394 | 20.4116 | -24.1569 | -138.3047 | 16.7499 | 3.7084 | 5.4586 | 9.585 | 19.7848 | 15.0328 | 20.9701 | 0.9698 | 9.2028 | 12.357 | 12.5379 | 9.862 | 0 | -0.0026 | 0.0007 | 0.003 | 0.0001 | 0.0001 | -0.0179 | 0.0127 | -0.0157 | -358.2295 | 17.2365 | -358.251 | 18.3247 | -358.8541 | 18.1912 | -358.9895 | 17.5301 | -351.5797 | 17.2406 | -351.3982 | 17.5855
2017-12-19 11:42 | 1544.0927 | 6.4188 | 205.4745 | 389.9794 | 384.3908 | 6.7275 | -22.6175 | -138.6744 | 28.9844 | 13.5129 | 14.7459 | 5.5337 | 7.5203 | -12.8102 | -16.6691 | 20.4141 | -24.0754 | -138.3036 | 16.8129 | 3.6296 | 5.4351 | 9.4994 | 19.7807 | 14.94 | 20.9807 | 0.9967 | 9.1837 | 12.291 | 12.5587 | 9.8428 | 0 | -0.0025 | 0.0003 | 0.0025 | 0 | 0.0003 | -0.0233 | 0.0188 | -0.0237 | -358.1094 | 17.2057 | -358.2541 | 18.3863 | -358.9495 | 18.2138 | -358.9526 | 17.4562 | -351.4751 | 17.2221 | -351.4382 | 17.6369
2017-12-19 11:42 | 1545.0927 | 6.309 | 205.3712 | 389.909 | 384.3662 | 6.7993 | -22.6057 | -138.7298 | 28.9415 | 13.5465 | 14.6876 | 5.5292 | 7.5056 | -12.867 | -16.6756 | 20.381 | -24.0422 | -138.4158 | 16.6738 | 3.6444 | 5.4935 | 9.6098 | 19.8634 | 14.9201 | 20.929 | 1.0112 | 9.2158 | 12.2951 | 12.5745 | 9.8866 | 0.0007 | -0.0026 | 0.0002 | 0.0029 | -0.0002 | 0.0002 | -0.0271 | 0.0108 | 0.0166 | -358.2633 | 17.2775 | -358.2818 | 18.3432 | -358.8418 | 18.1543 | -358.9711 | 17.5096 | -351.5736 | 17.2714 | -351.4474 | 17.5999
2017-12-19 11:42 | 1546.0928 | 6.2693 | 205.4179 | 389.91 | 384.4324 | 6.8147 | -22.7314 | -138.6867 | 28.9636 | 13.5554 | 14.6562 | 5.4069 | 7.5247 | -12.857 | -16.6679 | 20.3987 | -24.0092 | -138.3443 | 16.826 | 3.625 | 5.4857 | 9.4707 | 19.8114 | 14.8499 | 20.8809 | 0.9589 | 9.2019 | 12.3152 | 12.5656 | 9.8668 | 0.0007 | -0.0031 | 0.0004 | 0.0033 | -0.0001 | 0.0008 | -0.0013 | 0.0071 | -0.0321 | -358.1156 | 17.1769 | -358.2356 | 18.3842 | -358.9311 | 18.2261 | -359.008 | 17.4685 | -351.4782 | 17.2118 | -351.4136 | 17.6307
2017-12-19 11:42 | 1547.0929 | 6.2904 | 205.3408 | 389.8998 | 384.3783 | 6.8439 | -22.6904 | -138.7467 | 28.8759 | 13.5653 | 14.657 | 5.5356 | 7.6228 | -12.7596 | -16.6 | 20.4069 | -24.0237 | -138.1875 | 16.7976 | 3.5946 | 5.508 | 9.5135 | 19.7535 | 14.9296 | 20.9352 | 0.9954 | 9.202 | 12.3501 | 12.5831 | 9.8843 | 0.0007 | -0.0025 | 0.0003 | 0.0032 | 0 | -0.0002 | -0.0231 | 0.0083 | -0.0174 | -358.2448 | 17.2837 | -358.3156 | 18.3719 | -358.8634 | 18.1461 | -358.9157 | 17.487 | -351.5736 | 17.294 | -351.5182 | 17.6163
2017-12-19 11:42 | 1548.0929 | 6.2909 | 205.4979 | 389.9335 | 384.4028 | 6.8601 | -22.5915 | -138.6765 | 28.8541 | 13.503 | 14.6463 | 5.4548 | 7.6624 | -12.7135 | -16.5542 | 20.4643 | -24.0174 | -138.2391 | 16.7816 | 3.5994 | 5.5161 | 9.5193 | 19.7013 | 14.954 | 21.0175 | 1.0296 | 9.1906 | 12.3214 | 12.5717 | 9.7919 | 0.0002 | -0.0023 | 0.0008 | 0.0034 | 0.0006 | 0.0011 | -0.011 | 0.0088 | -0.0055 | -358.1125 | 17.1749 | -358.1771 | 18.3658 | -358.9064 | 18.2487 | -359.048 | 17.4931 | -351.4566 | 17.1995 | -351.3828 | 17.6122
2017-12-19 11:42 | 1549.093 | 6.2615 | 205.5458 | 390.026 | 384.5276 | 6.8114 | -22.6509 | -138.8316 | 29.0272 | 13.5149 | 14.6507 | 5.5738 | 7.6806 | -12.7761 | -16.5727 | 20.3349 | -23.9711 | -138.1564 | 16.8213 | 3.6493 | 5.5049 | 9.5308 | 19.7567 | 14.9838 | 21.006 | 0.9855 | 9.2019 | 12.3268 | 12.5656 | 9.8668 | 0.0007 | -0.0027 | 0.0004 | 0.003 | 0.0001 | 0.0003 | -0.0015 | 0.0132 | -0.0151 | -358.2633 | 17.294 | -358.3402 | 18.3822 | -358.8541 | 18.1296 | -358.8757 | 17.4767 | -351.589 | 17.3104 | -351.5213 | 17.6245
2017-12-19 11:42 | 1550.093 | 6.3832 | 205.5503 | 390.0195 | 384.5377 | 6.8763 | -22.5371 | -138.7092 | 28.9954 | 13.647 | 14.648 | 5.6314 | 7.7936 | -12.7898 | -16.5656 | 20.3567 | -23.9374 | -138.2356 | 16.7301 | 3.7048 | 5.4874 | 9.5352 | 19.7041 | 14.9407 | 20.9059 | 0.9426 | 9.2088 | 12.3629 | 12.6018 | 9.8911 | 0.0008 | -0.0029 | 0.0003 | 0.003 | -0.0003 | 0.0003 | -0.0214 | 0.0151 | 0.0071 | -358.1094 | 17.1585 | -358.1587 | 18.3863 | -358.9187 | 18.259 | -359.0664 | 17.4911 | -351.4751 | 17.1893 | -351.3612 | 17.6061
2017-12-19 11:42 | 1551.0931 | 6.4337 | 205.572 | 390.059 | 384.5971 | 6.8472 | -22.5237 | -138.652 | 29.084 | 13.651 | 14.7281 | 5.5764 | 7.6906 | -12.7459 | -16.5376 | 20.3612 | -23.9474 | -138.1635 | 16.8845 | 3.5274 | 5.4994 | 9.5069 | 19.7597 | 14.9777 | 20.9031 | 1.0213 | 9.2082 | 12.3217 | 12.6184 | 9.8963 | 0.0005 | -0.0025 | 0.0002 | 0.0031 | 0.0001 | 0 | 0.0029 | 0.0146 | -0.0051 | -358.2325 | 17.3063 | -358.3525 | 18.3781 | -358.8541 | 18.1235 | -358.851 | 17.4849 | -351.6013 | 17.3227 | -351.5243 | 17.6184
2017-12-19 11:42 | 1552.0932 | 6.2931 | 205.5788 | 389.8802 | 384.5198 | 6.8229 | -22.4659 | -138.628 | 29.0583 | 13.611 | 14.7022 | 5.6515 | 7.7118 | -12.68 | -16.5017 | 20.5257 | -23.975 | -138.1184 | 16.8476 | 3.4967 | 5.5167 | 9.4507 | 19.7905 | 14.9445 | 20.9245 | 0.9303 | 9.1913 | 12.3338 | 12.5726 | 9.8909 | 0.0005 | -0.0021 | -0.0002 | 0.0026 | -0.0001 | 0.0006 | -0.0023 | 0.0135 | -0.0036 | -358.0602 | 17.1441 | -358.1495 | 18.374 | -358.9034 | 18.2795 | -359.0757 | 17.489 | -351.4505 | 17.181 | -351.3612 | 17.6122
2017-12-19 11:42 | 1553.0932 | 6.3825 | 205.602 | 390.0421 | 384.5289 | 6.8213 | -22.5006 | -138.6171 | 29.0705 | 13.7137 | 14.7532 | 5.745 | 7.7259 | -12.5631 | -16.4391 | 20.4603 | -24.0182 | -138.2114 | 16.8019 | 3.4781 | 5.5276 | 9.349 | 19.7886 | 14.9361 | 21.0084 | 0.87 | 9.168 | 12.3047 | 12.5609 | 9.8619 | 0.0006 | -0.0031 | 0.0006 | 0.0032 | 0 | 0.0002 | 0.0023 | 0.0117 | 0.0009 | -358.2141 | 17.3166 | -358.3956 | 18.4068 | -358.8818 | 18.1173 | -358.8234 | 17.4623 | -351.5736 | 17.3391 | -351.5828 | 17.6307
2017-12-19 11:42 | 1554.0933 | 6.2493 | 205.5906 | 389.9815 | 384.5228 | 6.8763 | -22.5055 | -138.5724 | 29.0186 | 13.7238 | 14.7445 | 5.6833 | 7.9056 | -12.6073 | -16.4536 | 20.5271 | -23.991 | -138.2185 | 16.8016 | 3.469 | 5.5284 | 9.3911 | 19.7471 | 14.9346 | 20.9889 | 0.9515 | 9.2244 | 12.3374 | 12.5994 | 9.8256 | 0.0008 | -0.0028 | 0.0009 | 0.0032 | -0.0004 | 0.0002 | -0.0082 | 0.0099 | 0.0093 | -358.1679 | 17.1667 | -358.1156 | 18.3124 | -358.8541 | 18.2672 | -359.1157 | 17.528 | -351.5028 | 17.1831 | -351.312 | 17.5609
2017-12-19 11:42 | 1555.0933 | 6.2537 | 205.6108 | 390.0277 | 384.5505 | 6.7982 | -22.4909 | -138.537 | 29.0937 | 13.6835 | 14.8467 | 5.7178 | 7.7807 | -12.5632 | -16.3639 | 20.535 | -23.9659 | -138.3602 | 16.8349 | 3.4715 | 5.6007 | 9.4437 | 19.7887 | 14.9227 | 21.0127 | 0.9215 | 9.184 | 12.274 | 12.5417 | 9.8431 | 0.0003 | -0.0023 | 0.0004 | 0.0029 | 0.0002 | 0.0003 | -0.0054 | 0.0085 | -0.0146 | -358.131 | 17.2796 | -358.3741 | 18.4294 | -358.9434 | 18.1461 | -358.8387 | 17.4213 | -351.5243 | 17.3001 | -351.552 | 17.6615
2017-12-19 11:42 | 1556.0934 | 6.2236 | 205.5799 | 389.8906 | 384.4023 | 6.8769 | -22.5305 | -138.5687 | 29.0239 | 13.7123 | 14.806 | 5.6101 | 7.715 | -12.5584 | -16.4134 | 20.6119 | -24.043 | -138.3954 | 16.7785 | 3.4475 | 5.5885 | 9.4358 | 19.7861 | 14.9235 | 21.0099 | 0.901 | 9.1839 | 12.3664 | 12.5531 | 9.8661 | 0 | -0.0027 | -0.0001 | 0.0028 | 0.0002 | 0.0002 | -0.0147 | 0.0079 | 0.0022 | -358.2295 | 17.2118 | -358.171 | 18.3062 | -358.811 | 18.2241 | -359.0449 | 17.5465 | -351.5613 | 17.218 | -351.3059 | 17.5527
2017-12-19 11:42 | 1557.0935 | 6.2724 | 205.5871 | 390.0197 | 384.4886 | 6.9953 | -22.4137 | -138.5352 | 29.104 | 13.6951 | 14.8357 | 5.6785 | 7.7088 | -12.6179 | -16.4566 | 20.5892 | -23.9968 | -138.286 | 16.7798 | 3.3997 | 5.613 | 9.4037 | 19.7302 | 14.8329 | 20.9701 | 0.8065 | 9.2307 | 12.3266 | 12.5596 | 9.9245 | 0.0009 | -0.0029 | 0.0005 | 0.0033 | -0.0001 | 0.0002 | -0.0129 | 0.0078 | 0.0059 | -358.131 | 17.2344 | -358.3341 | 18.4294 | -358.9495 | 18.1892 | -358.9311 | 17.4336 | -351.4505 | 17.2632 | -351.5213 | 17.6677
2017-12-19 11:42 | 1558.0935 | 6.3459 | 205.5083 | 389.9437 | 384.4441 | 7.052 | -22.3916 | -138.4213 | 29.1992 | 13.6248 | 14.7817 | 5.6695 | 7.707 | -12.6671 | -16.427 | 20.5976 | -23.9253 | -138.233 | 16.8076 | 3.4108 | 5.6022 | 9.5099 | 19.7522 | 14.807 | 20.9746 | 0.8714 | 9.2065 | 12.3078 | 12.6218 | 9.825 | 0.0007 | -0.0027 | 0.0004 | 0.003 | 0 | 0.0005 | -0.0204 | 0.0108 | 0.0035 | -358.2295 | 17.2324 | -358.2079 | 18.335 | -358.8234 | 18.1871 | -359.008 | 17.5198 | -351.5613 | 17.2426 | -351.4013 | 17.5712
2017-12-19 11:42 | 1559.0936 | 6.3396 | 205.5595 | 389.9634 | 384.391 | 6.9926 | -22.4636 | -138.4377 | 29.1495 | 13.6687 | 14.7885 | 5.6833 | 7.8066 | -12.6783 | -16.4054 | 20.5056 | -23.9971 | -138.2459 | 16.763 | 3.4191 | 5.5307 | 9.4898 | 19.7323 | 14.8772 | 21.035 | 0.8899 | 9.207 | 12.3143 | 12.5762 | 9.8719 | 0.0004 | -0.0022 | 0.0007 | 0.0033 | -0.0002 | 0.0004 | 0.0019 | 0.0141 | 0.0027 | -358.1525 | 17.2324 | -358.2848 | 18.3904 | -358.9064 | 18.1912 | -358.9464 | 17.4521 | -351.4936 | 17.2447 | -351.4659 | 17.643
2017-12-19 11:42 | 1560.0936 | 6.2837 | 205.6034 | 389.8949 | 384.2388 | 6.9449 | -22.4681 | -138.5161 | 29.0878 | 13.6526 | 14.7531 | 5.6904 | 7.8358 | -12.5198 | -16.2892 | 20.64 | -24.0349 | -138.224 | 16.7947 | 3.3788 | 5.5076 | 9.5063 | 19.7803 | 14.8956 | 21.004 | 0.9855 | 9.2377 | 12.334 | 12.5381 | 9.868 | 0.0002 | -0.0032 | 0.0007 | 0.0029 | 0.0002 | 0.0005 | -0.0059 | 0.0138 | -0.0116 | -358.1525 | 17.2221 | -358.2541 | 18.3637 | -358.8726 | 18.1912 | -358.9864 | 17.4931 | -351.5151 | 17.2488 | -351.4413 | 17.5958
2017-12-19 11:42 | 1561.0937 | 18.5378 | 217.9667 | 402.2039 | 8654.2913 | 677.2288 | -10.4053 | -126.4182 | 41.0922 | 13.6112 | 14.6703 | 5.6163 | 7.7399 | -12.5995 | -16.3313 | 20.5823 | -23.9383 | -138.04 | 16.8139 | 3.3637 | 5.4935 | 9.5888 | 19.7755 | 14.7959 | 20.9349 | 0.9487 | 9.1954 | 12.349 | 12.5357 | 9.8661 | 0.001 | -0.0028 | 0.0005 | 0.003 | -0.0004 | 0.0003 | -0.0093 | 0.0143 | -0.0185 | -358.1556 | 17.2488 | -358.2941 | 18.3678 | -358.8818 | 18.1892 | -358.9526 | 17.487 | -351.5305 | 17.255 | -351.4566 | 17.6122
2017-12-19 11:42 | 1562.0938 | 81.25 | 280.6893 | 464.9181 | -7879.7746 | 754.6302 | 52.4438 | -63.9502 | 103.3424 | 13.7063 | 14.7399 | 5.615 | 7.7692 | -12.6052 | -16.2847 | 20.5565 | -23.9138 | -138.0659 | 16.8251 | 3.318 | 5.4841 | 9.5655 | 19.7728 | 14.8756 | 20.9888 | 1.077 | 9.2289 | 12.3242 | 12.6035 | 9.8821 | 0.0001 | -0.0028 | 0.0001 | 0.0031 | -0.0001 | 0.0002 | -0.0133 | 0.0141 | -0.0233 | -358.1802 | 17.2303 | -358.2202 | 18.3493 | -358.8664 | 18.2036 | -358.9834 | 17.4993 | -351.512 | 17.2385 | -351.4289 | 17.602
2017-12-19 11:42 | 1563.0938 | 81.4 | 280.8072 | 465.003 | -12253.4619 | 1432.3599 | 52.5189 | -63.9265 | 103.4429 | 13.6961 | 14.7483 | 5.6392 | 7.7599 | -12.6277 | -16.305 | 20.5002 | -24.0365 | -138.0898 | 16.7527 | 3.3432 | 5.4206 | 9.6232 | 19.7877 | 14.8253 | 21.0077 | 1.0177 | 9.1744 | 12.3693 | 12.5734 | 9.8915 | 0.0001 | -0.0023 | -0.0003 | 0.0032 | -0.0001 | 0.0007 | -0.0069 | 0.012 | -0.0062 | -358.1464 | 17.2611 | -358.3156 | 18.3822 | -358.928 | 18.1769 | -358.9187 | 17.4726 | -351.5028 | 17.2632 | -351.4997 | 17.6348
2017-12-19 11:42 | 1564.0939 | 81.4042 | 280.8929 | 464.9764 | -11693.7564 | 1518.636 | 52.5901 | -63.9473 | 103.3961 | 13.7226 | 14.7861 | 5.6221 | 7.8228 | -12.5669 | -16.2209 | 20.4755 | -24.0357 | -138.0481 | 16.7618 | 3.3872 | 5.4339 | 9.5318 | 19.7765 | 14.8676 | 21.0534 | 1.0803 | 9.2123 | 12.3367 | 12.6218 | 9.8944 | 0.0005 | -0.0031 | -0.0002 | 0.0029 | -0.0001 | -0.0001 | -0.0136 | 0.0097 | -0.0036 | -358.171 | 17.2139 | -358.2264 | 18.335 | -358.8603 | 18.2159 | -359.0234 | 17.5034 | -351.5459 | 17.2324 | -351.3951 | 17.5999
2017-12-19 11:42 | 1565.0939 | 81.3994 | 280.7687 | 464.943 | -11719.2111 | 1506.0737 | 52.4308 | -64.0293 | 103.3859 | 13.6817 | 14.7852 | 5.5337 | 7.7981 | -12.5607 | -16.2527 | 20.4964 | -24.0133 | -138.0739 | 16.7746 | 3.3079 | 5.4051 | 9.5336 | 19.73 | 14.9094 | 21.0716 | 1.0605 | 9.2179 | 12.3365 | 12.6274 | 9.8249 | 0.0007 | -0.0032 | 0.0006 | 0.0032 | -0.0005 | 0.0005 | -0.0111 | 0.006 | -0.0237 | -358.1771 | 17.2611 | -358.3156 | 18.3986 | -358.9064 | 18.1789 | -358.9034 | 17.4521 | -351.5305 | 17.2632 | -351.4966 | 17.6471
2017-12-19 11:42 | 1566.094 | 81.2374 | 280.6628 | 464.7946 | -12422.2499 | 1027.8052 | 52.2382 | -64.1627 | 103.2721 | 13.7006 | 14.7671 | 5.4545 | 7.8085 | -12.6955 | -16.3371 | 20.4208 | -24.021 | -138.0335 | 16.8204 | 3.3787 | 5.3676 | 9.4765 | 19.7576 | 14.8948 | 21.1101 | 1.051 | 9.1971 | 12.3454 | 12.5669 | 9.8736 | 0.0004 | -0.0024 | -0.0001 | 0.0024 | 0.0001 | -0.0002 | -0.0275 | 0.009 | -0.0153 | -358.1679 | 17.2139 | -358.1925 | 18.3268 | -358.8418 | 18.2179 | -359.0511 | 17.5178 | -351.5274 | 17.2118 | -351.3736 | 17.5896
2017-12-19 11:42 | 1567.0941 | 81.1188 | 280.5678 | 464.7233 | -11753.3068 | 1355.1308 | 52.1137 | -64.2691 | 103.1242 | 13.6818 | 14.8453 | 5.5513 | 7.8298 | -12.7306 | -16.3746 | 20.4423 | -23.9894 | -138.1306 | 16.8362 | 3.3299 | 5.3581 | 9.5079 | 19.7587 | 14.7627 | 21.0751 | 1.0604 | 9.1958 | 12.3264 | 12.542 | 9.8665 | 0.0006 | -0.002 | 0.0003 | 0.0026 | -0.0004 | 0.0003 | -0.0113 | 0.0109 | -0.0214 | -358.1556 | 17.2796 | -358.3218 | 18.4007 | -358.9311 | 18.1645 | -358.8695 | 17.45 | -351.5182 | 17.2591 | -351.5182 | 17.6553
2017-12-19 11:42 | 1568.0941 | 80.9839 | 280.419 | 464.501 | -12881.7034 | 999.5387 | 51.9798 | -64.4328 | 102.9946 | 13.6973 | 14.7551 | 5.6105 | 7.764 | -12.7084 | -16.3696 | 20.5271 | -24.0016 | -138.08 | 16.8676 | 3.4153 | 5.368 | 9.4629 | 19.7356 | 14.7558 | 21.105 | 1.0136 | 9.1447 | 12.3103 | 12.5144 | 9.856 | 0.0009 | -0.0026 | 0.0007 | 0.0033 | 0.0002 | 0.0001 | -0.0071 | 0.012 | -0.0217 | -358.1341 | 17.2057 | -358.1833 | 18.3226 | -358.8234 | 18.2323 | -359.0757 | 17.526 | -351.5336 | 17.1975 | -351.352 | 17.5917
2017-12-19 11:42 | 1569.0942 | 80.7258 | 280.2852 | 464.4424 | -11632.3612 | 1648.9869 | 51.9694 | -64.487 | 102.8661 | 13.6944 | 14.6642 | 5.5565 | 7.7454 | -12.6609 | -16.3377 | 20.5156 | -23.9481 | -138.0191 | 17.0398 | 3.3797 | 5.2949 | 9.5327 | 19.7879 | 14.805 | 21.0988 | 0.996 | 9.2143 | 12.2874 | 12.5898 | 9.8735 | 0.0009 | -0.0028 | 0.0006 | 0.0034 | -0.0006 | 0.0007 | -0.0028 | 0.0122 | -0.0188 | -358.1341 | 17.2775 | -358.3679 | 18.4212 | -358.9434 | 18.1604 | -358.8634 | 17.4356 | -351.4997 | 17.2591 | -351.5213 | 17.6738
2017-12-19 11:42 | 1570.0942 | 80.5271 | 280.123 | 464.2455 | -12359.4303 | 1393.9375 | 51.9425 | -64.3991 | 102.9076 | 13.6925 | 14.7827 | 5.4533 | 7.7205 | -12.699 | -16.3498 | 20.5712 | -23.982 | -138.0813 | 16.9868 | 3.3638 | 5.3487 | 9.5288 | 19.7385 | 14.847 | 21.0718 | 1.0253 | 9.202 | 12.3675 | 12.5657 | 9.8843 | 0.0003 | -0.0024 | 0.0001 | 0.0035 | 0.0004 | 0.0003 | 0.0153 | 0.0131 | -0.0267 | -358.1741 | 17.2036 | -358.1802 | 18.3288 | -358.8049 | 18.2344 | -359.0695 | 17.5301 | -351.552 | 17.1954 | -351.3551 | 17.5814
2017-12-19 11:42 | 1571.0943 | 80.4682 | 280.1002 | 464.1981 | -12391.475 | 1158.5976 | 51.9428 | -64.5496 | 102.8266 | 13.7348 | 14.8637 | 5.5907 | 7.853 | -12.6798 | -16.2408 | 20.5312 | -23.9725 | -138.0238 | 16.9668 | 3.4021 | 5.4006 | 9.5496 | 19.7794 | 14.8854 | 21.1226 | 1.0216 | 9.1964 | 12.304 | 12.5833 | 9.8844 | 0.0005 | -0.0026 | -0.0001 | 0.0028 | 0.0002 | 0.0007 | -0.0121 | 0.0132 | -0.0224 | -358.1156 | 17.2734 | -358.3649 | 18.4191 | -358.9618 | 18.1625 | -358.8726 | 17.4315 | -351.5182 | 17.2714 | -351.5274 | 17.6718
2017-12-19 11:42 | 1572.0944 | 80.5106 | 280.0153 | 464.1757 | -12110.5132 | 1950.2585 | 51.7706 | -64.6148 | 102.7295 | 13.7665 | 14.8569 | 5.589 | 7.8056 | -12.7189 | -16.3689 | 20.4139 | -23.9443 | -137.9638 | 16.8685 | 3.4401 | 5.4055 | 9.5608 | 19.7408 | 14.9131 | 21.1237 | 0.9593 | 9.2118 | 12.3477 | 12.5865 | 9.8882 | 0.0009 | -0.0026 | 0 | 0.0026 | -0.0004 | 0 | 0.0097 | 0.0113 | -0.0156 | -358.2202 | 17.2057 | -358.1618 | 18.3144 | -358.8049 | 18.22 | -359.0449 | 17.5301 | -351.5582 | 17.2077 | -351.3612 | 17.5691
2017-12-19 11:42 | 1573.0944 | 80.465 | 279.9451 | 464.0084 | -12609.5693 | 792.9577 | 51.6957 | -64.685 | 102.7444 | 13.7971 | 14.8582 | 5.4669 | 7.7875 | -12.678 | -16.4019 | 20.4326 | -23.9741 | -138.0109 | 16.9272 | 3.5243 | 5.4192 | 9.4773 | 19.7981 | 14.8808 | 21.1483 | 0.9473 | 9.1782 | 12.3318 | 12.559 | 9.8489 | 0.0004 | -0.0027 | 0.0002 | 0.0029 | 0 | 0.0006 | 0.0121 | 0.0106 | -0.0085 | -358.1433 | 17.2632 | -358.3402 | 18.4253 | -358.9711 | 18.1666 | -358.8849 | 17.4418 | -351.4751 | 17.2591 | -351.5305 | 17.6574
2017-12-19 11:42 | 1574.0945 | 80.2727 | 279.834 | 463.9482 | -11900.639 | 1130.9637 | 51.5947 | -64.7945 | 102.5762 | 13.6902 | 14.7537 | 5.417 | 7.7339 | -12.7405 | -16.3527 | 20.4218 | -23.9798 | -138.0039 | 16.983 | 3.563 | 5.4371 | 9.5217 | 19.8218 | 14.8434 | 21.0951 | 0.974 | 9.1746 | 12.3347 | 12.5562 | 9.8801 | -0.0002 | -0.0025 | 0.0005 | 0.0031 | 0.0004 | 0.0002 | -0.0113 | 0.01 | -0.0242 | -358.2018 | 17.218 | -358.2018 | 18.3226 | -358.8264 | 18.2056 | -359.0449 | 17.528 | -351.5859 | 17.2344 | -351.392 | 17.5671
2017-12-19 11:42 | 1575.0945 | 80.2347 | 279.7029 | 463.8758 | -12234.2201 | 857.8537 | 51.5851 | -64.9208 | 102.5499 | 13.7834 | 14.7709 | 5.4986 | 7.71 | -12.7906 | -16.3794 | 20.4967 | -23.9375 | -137.962 | 16.8793 | 3.5061 | 5.4411 | 9.4902 | 19.7766 | 14.8997 | 21.0941 | 0.9878 | 9.2088 | 12.3572 | 12.5786 | 9.868 | 0.0006 | -0.0017 | 0.0002 | 0.0031 | 0.0001 | 0.0004 | -0.0111 | 0.0075 | -0.0089 | -358.1094 | 17.2201 | -358.291 | 18.4089 | -358.9372 | 18.1933 | -358.9218 | 17.4521 | -351.4874 | 17.2406 | -351.4936 | 17.6533
2017-12-19 11:42 | 1576.0946 | 80.1937 | 279.6437 | 463.8939 | -12237.1292 | 798.8997 | 51.4349 | -64.883 | 102.4402 | 13.7193 | 14.8563 | 5.4763 | 7.7852 | -12.7635 | -16.3939 | 20.3065 | -23.9883 | -137.9961 | 16.9203 | 3.4951 | 5.4412 | 9.5483 | 19.8253 | 14.8336 | 21.0714 | 0.9671 | 9.1746 | 12.3405 | 12.6083 | 9.8859 | 0.0006 | -0.0031 | 0.0005 | 0.0033 | 0 | 0.0004 | -0.0047 | 0.0071 | -0.0213 | -358.2541 | 17.2324 | -358.2387 | 18.3432 | -358.8572 | 18.1769 | -358.9864 | 17.5157 | -351.5551 | 17.255 | -351.4136 | 17.5773
2017-12-19 11:42 | 1577.0947 | 80.1295 | 279.6384 | 463.7521 | -11907.7094 | 1452.8312 | 51.2899 | -64.9523 | 102.3451 | 13.6254 | 14.7967 | 5.3754 | 7.7432 | -12.6928 | -16.321 | 20.4302 | -23.9958 | -138.0429 | 16.8174 | 3.4774 | 5.4296 | 9.539 | 19.7092 | 14.8803 | 21.0798 | 0.9412 | 9.1956 | 12.3666 | 12.588 | 9.9067 | 0.0004 | -0.0025 | 0.0002 | 0.003 | 0.0001 | 0 | 0.0012 | 0.011 | -0.0017 | -358.1218 | 17.1975 | -358.2725 | 18.4007 | -358.9064 | 18.2056 | -358.9372 | 17.4582 | -351.4659 | 17.2201 | -351.4259 | 17.6307
2017-12-19 11:42 | 1578.0947 | 80.0621 | 279.5283 | 463.7584 | -12437.8629 | 1027.16 | 51.1893 | -64.9886 | 102.225 | 13.7247 | 14.781 | 5.4071 | 7.7546 | -12.6621 | -16.3472 | 20.4074 | -23.9122 | -137.9656 | 16.9347 | 3.4978 | 5.3866 | 9.5153 | 19.7012 | 14.8863 | 21.0918 | 0.9202 | 9.207 | 12.3317 | 12.582 | 9.843 | 0.0003 | -0.0027 | -0.0001 | 0.0025 | -0.0003 | 0.0006 | -0.0073 | 0.011 | -0.0014 | -358.1895 | 17.257 | -358.2879 | 18.374 | -358.8695 | 18.1666 | -358.9249 | 17.4993 | -351.5736 | 17.2673 | -351.4782 | 17.6102
2017-12-19 11:42 | 1579.0948 | 80.0287 | 279.4003 | 463.736 | -12121.1302 | 1297.0837 | 51.2858 | -64.9944 | 102.2204 | 13.7874 | 14.8103 | 5.3414 | 7.6891 | -12.5638 | -16.3323 | 20.5017 | -23.8603 | -138.0249 | 16.8691 | 3.4829 | 5.338 | 9.5387 | 19.7161 | 14.9242 | 21.1226 | 0.9438 | 9.2251 | 12.3615 | 12.5945 | 9.8726 | 0.0005 | -0.003 | 0.0008 | 0.0032 | 0.0001 | 0.0002 | 0.0007 | 0.0101 | -0.0015 | -358.1402 | 17.1872 | -358.2141 | 18.4048 | -358.8941 | 18.2344 | -359.0295 | 17.4849 | -351.4843 | 17.2077 | -351.392 | 17.6122
2017-12-19 11:42 | 1580.0948 | 79.9221 | 279.3388 | 463.5543 | -12405.1757 | 1259.4278 | 51.2627 | -65.0977 | 102.2235 | 13.7441 | 14.87 | 5.4941 | 7.7489 | -12.5456 | -16.2321 | 20.5501 | -23.8113 | -137.9348 | 16.9445 | 3.4469 | 5.3222 | 9.503 | 19.7765 | 14.9114 | 21.1402 | 1.0713 | 9.189 | 12.2903 | 12.61 | 9.8653 | 0.0008 | -0.0032 | -0.0002 | 0.0021 | -0.0004 | 0.0009 | -0.0044 | 0.0125 | 0.0082 | -358.1679 | 17.2714 | -358.3464 | 18.4397 | -358.8941 | 18.1481 | -358.9064 | 17.4767 | -351.552 | 17.2734 | -351.5213 | 17.6369
2017-12-19 11:42 | 1581.0949 | 79.7588 | 279.1777 | 463.5059 | -12183.8895 | 1256.959 | 51.1053 | -65.1862 | 102.0148 | 13.7615 | 14.865 | 5.4748 | 7.7842 | -12.5408 | -16.2571 | 20.5352 | -23.7969 | -137.9034 | 16.9848 | 3.3754 | 5.3347 | 9.4362 | 19.7364 | 14.9149 | 21.217 | 1.0661 | 9.1971 | 12.3396 | 12.5147 | 9.8794 | 0.0002 | -0.0027 | 0.0004 | 0.003 | 0.0005 | 0.0004 | -0.0128 | 0.0121 | 0.003 | -358.2018 | 17.1687 | -358.1618 | 18.3945 | -358.8757 | 18.2426 | -359.0603 | 17.5157 | -351.5028 | 17.2057 | -351.3489 | 17.5835
2017-12-19 11:42 | 1582.095 | 79.7196 | 279.1379 | 463.4795 | -12245.8474 | 1377.9437 | 51.1715 | -65.1482 | 102.0514 | 13.7183 | 14.8925 | 5.5211 | 7.8233 | -12.5255 | -16.1936 | 20.5917 | -23.7806 | -137.8479 | 16.9811 | 3.4147 | 5.3653 | 9.5507 | 19.7565 | 14.8822 | 21.2265 | 1.036 | 9.1895 | 12.3026 | 12.5239 | 9.8486 | 0.0003 | -0.0028 | 0.0006 | 0.0036 | -0.0004 | 0.0008 | -0.0107 | 0.0121 | -0.0113 | -358.1648 | 17.2652 | -358.3649 | 18.4972 | -358.9187 | 18.1543 | -358.8849 | 17.4521 | -351.5305 | 17.2796 | -351.5459 | 17.6451
2017-12-19 11:42 | 1583.095 | 79.6791 | 279.0156 | 463.3823 | -12155.6263 | 1547.3052 | 51.1547 | -65.096 | 102.0447 | 13.6486 | 14.8823 | 5.4945 | 7.7445 | -12.6083 | -16.2322 | 20.5287 | -23.7913 | -137.9181 | 16.9737 | 3.4422 | 5.3381 | 9.4989 | 19.7558 | 14.8614 | 21.177 | 1.0671 | 9.2372 | 12.3217 | 12.6126 | 9.8789 | 0.001 | -0.003 | 0.0003 | 0.0026 | 0.0004 | 0.0002 | -0.0265 | 0.0104 | 0.0051 | -358.2048 | 17.1687 | -358.1279 | 18.3822 | -358.8449 | 18.222 | -359.0634 | 17.5383 | -351.5459 | 17.2057 | -351.3428 | 17.565
2017-12-19 11:42 | 1584.0951 | 79.7225 | 279.0664 | 463.4543 | -12363.927 | 1508.2592 | 50.9608 | -65.3196 | 101.8551 | 13.7286 | 14.8834 | 5.668 | 7.8764 | -12.5588 | -16.2842 | 20.5631 | -23.8339 | -137.8922 | 16.954 | 3.4062 | 5.3339 | 9.397 | 19.6943 | 14.8386 | 21.129 | 1.0448 | 9.2071 | 12.3376 | 12.5996 | 9.8373 | 0.0005 | -0.003 | 0.0008 | 0.003 | -0.0003 | 0.0007 | 0.0001 | 0.0099 | -0.0066 | -358.1156 | 17.2652 | -358.3833 | 18.4849 | -358.9772 | 18.144 | -358.8541 | 17.4377 | -351.5336 | 17.2734 | -351.5243 | 17.6677
2017-12-19 11:42 | 1585.0951 | 79.7665 | 279.1004 | 463.3431 | -12156.31 | 1454.2007 | 50.7846 | -65.3726 | 101.7561 | 13.7982 | 14.8963 | 5.5874 | 7.8348 | -12.6399 | -16.3031 | 20.5343 | -23.836 | -137.8942 | 16.9713 | 3.3869 | 5.4226 | 9.635 | 19.7272 | 14.7806 | 21.0009 | 1.0416 | 9.2232 | 12.3532 | 12.5746 | 9.8648 | 0.0001 | -0.0021 | 0.0005 | 0.0031 | 0.0001 | 0.0003 | -0.0062 | 0.0097 | -0.0213 | -358.1956 | 17.1831 | -358.1371 | 18.3658 | -358.8264 | 18.2015 | -359.0726 | 17.5506 | -351.5705 | 17.2221 | -351.3428 | 17.5568
2017-12-19 11:42 | 1586.0952 | 79.6151 | 279.0739 | 463.3583 | -12352.8315 | 377.8919 | 50.6616 | -65.4759 | 101.7347 | 13.8712 | 15.0868 | 5.6987 | 7.8759 | -12.7208 | -16.2594 | 20.5316 | -23.8288 | -137.9362 | 16.9918 | 3.411 | 5.4669 | 9.6058 | 19.7229 | 14.7596 | 21.0146 | 1.0818 | 9.2315 | 12.3624 | 12.5839 | 9.8964 | 0.0004 | -0.0032 | 0.0004 | 0.003 | -0.0005 | 0.0004 | -0.0078 | 0.0083 | -0.0001 | -358.0725 | 17.2426 | -358.3679 | 18.491 | -358.9495 | 18.1481 | -358.8664 | 17.4233 | -351.4597 | 17.2693 | -351.5243 | 17.6615
2017-12-19 11:42 | 1587.0953 | 79.5675 | 279.0685 | 463.3171 | -12054.8588 | 3203.9288 | 50.6318 | -65.4873 | 101.6328 | 13.8531 | 15.0265 | 5.663 | 7.8365 | -12.7481 | -16.3352 | 20.5568 | -23.8779 | -137.9406 | 17.0241 | 3.5022 | 5.3882 | 9.555 | 19.7147 | 14.7886 | 21.0169 | 1.028 | 9.2249 | 12.3555 | 12.6233 | 9.9129 | 0.0008 | -0.0028 | 0 | 0.0032 | -0.0002 | 0.0003 | -0.0178 | 0.0099 | 0.0018 | -358.2141 | 17.2057 | -358.1802 | 18.3658 | -358.8141 | 18.1604 | -359.0234 | 17.5404 | -351.6043 | 17.2365 | -351.3736 | 17.5629
2017-12-19 11:42 | 1588.0953 | 79.4883 | 279.0723 | 463.1966 | -12420.3963 | 3217.8747 | 50.5887 | -65.5353 | 101.6852 | 13.8141 | 14.95 | 5.7194 | 7.7328 | -12.6282 | -16.3479 | 20.5143 | -23.8863 | -137.9237 | 16.9243 | 3.5264 | 5.3597 | 9.5257 | 19.7255 | 14.8289 | 21.0393 | 0.9591 | 9.2016 | 12.3843 | 12.5652 | 9.8665 | 0.0007 | -0.0024 | 0.0004 | 0.0032 | -0.0005 | 0.0006 | -0.01 | 0.0119 | -0.0089 | -358.0818 | 17.2159 | -358.3033 | 18.4828 | -358.9587 | 18.1481 | -358.9311 | 17.4356 | -351.472 | 17.2488 | -351.4905 | 17.6451
2017-12-19 11:42 | 1589.0954 | 79.5695 | 279.1419 | 463.1497 | -12163.6223 | 2974.3977 | 50.6426 | -65.5193 | 101.6853 | 13.8028 | 14.9284 | 5.7394 | 7.8198 | -12.65 | -16.3286 | 20.494 | -23.8565 | -137.9114 | 16.887 | 3.5579 | 5.3756 | 9.4841 | 19.7942 | 14.8724 | 21.016 | 1.0692 | 9.1964 | 12.3214 | 12.5717 | 9.844 | 0.0003 | -0.0024 | 0.0003 | 0.0034 | -0.0002 | 0 | -0.0002 | 0.012 | 0.0099 | -358.1895 | 17.2385 | -358.2233 | 18.3925 | -358.8172 | 18.1317 | -359.008 | 17.5055 | -351.5613 | 17.255 | -351.432 | 17.5855
2017-12-19 11:42 | 1590.0954 | 79.5459 | 279.0083 | 463.1145 | -12113.0708 | 3242.1168 | 50.7464 | -65.4145 | 101.7531 | 13.8277 | 14.9264 | 5.6806 | 7.8269 | -12.6553 | -16.311 | 20.5638 | -23.8769 | -137.9917 | 16.7969 | 3.5051 | 5.3656 | 9.5871 | 19.7887 | 14.8372 | 21.0712 | 0.9263 | 9.2094 | 12.3407 | 12.5969 | 9.8687 | 0.0007 | -0.003 | 0.0008 | 0.0032 | 0.0002 | 0.0004 | -0.0227 | 0.014 | -0.0149 | -358.1187 | 17.1975 | -358.2756 | 18.4356 | -358.8818 | 18.1604 | -358.9649 | 17.4747 | -351.5028 | 17.2385 | -351.4289 | 17.6204
2017-12-19 11:42 | 1591.0955 | 79.3697 | 278.8325 | 462.9734 | -12018.6676 | 3006.4696 | 50.6071 | -65.4425 | 101.677 | 13.7925 | 15.0009 | 5.5853 | 7.8692 | -12.6801 | -16.2788 | 20.5767 | -23.8581 | -137.8813 | 16.6929 | 3.5233 | 5.3609 | 9.5012 | 19.701 | 14.965 | 21.0584 | 0.8794 | 9.1957 | 12.3436 | 12.5592 | 9.8432 | 0.0006 | -0.0027 | 0.0004 | 0.003 | 0.0002 | 0.0005 | -0.0143 | 0.0129 | 0.002 | -358.171 | 17.2262 | -358.2356 | 18.4171 | -358.888 | 18.142 | -358.9587 | 17.5116 | -351.5213 | 17.2447 | -351.4628 | 17.5917
2017-12-19 11:42 | 1592.0956 | 79.2219 | 278.8272 | 463.0299 | -12144.4585 | 2041.5696 | 50.5662 | -65.5414 | 101.6192 | 13.8387 | 14.9992 | 5.6388 | 7.8269 | -12.6829 | -16.3451 | 20.5057 | -23.7867 | -137.911 | 16.8801 | 3.4668 | 5.333 | 9.413 | 19.659 | 14.9788 | 21.1231 | 0.8916 | 9.2201 | 12.351 | 12.584 | 9.8908 | 0.0002 | -0.0025 | 0.0003 | 0.0031 | -0.0003 | 0.0001 | -0.0007 | 0.0115 | -0.0147 | -358.1094 | 17.2016 | -358.2418 | 18.4417 | -358.8972 | 18.1604 | -358.9803 | 17.489 | -351.4905 | 17.2262 | -351.432 | 17.6143
2017-12-19 11:42 | 1593.0956 | 79.2346 | 278.8008 | 463.0505 | -11924.948 | 3071.3788 | 50.5627 | -65.5305 | 101.7215 | 13.7977 | 14.9583 | 5.6292 | 7.7791 | -12.5827 | -16.2964 | 20.5392 | -23.7918 | -137.9532 | 16.8877 | 3.4942 | 5.3172 | 9.3686 | 19.6139 | 14.8765 | 21.1265 | 0.9087 | 9.1665 | 12.349 | 12.5183 | 9.8603 | 0.0006 | -0.0025 | 0.0001 | 0.003 | 0.0001 | 0.0005 | -0.0139 | 0.0082 | -0.0074 | -358.1495 | 17.255 | -358.2664 | 18.415 | -358.8634 | 18.1296 | -358.928 | 17.4952 | -351.5274 | 17.2816 | -351.4782 | 17.6143
2017-12-19 11:42 | 1594.0957 | 79.1807 | 278.8296 | 463.0251 | -12130.22 | 1813.6182 | 50.3792 | -65.5957 | 101.5298 | 13.8071 | 14.902 | 5.6224 | 7.7911 | -12.6151 | -16.3481 | 20.5515 | -23.8273 | -137.987 | 16.8716 | 3.4987 | 5.3417 | 9.4556 | 19.6848 | 14.8867 | 21.0537 | 0.8817 | 9.1948 | 12.3365 | 12.5116 | 9.8596 | 0.001 | -0.003 | -0.0001 | 0.0029 | -0.0003 | 0.0001 | -0.0008 | 0.009 | -0.0128 | -358.1064 | 17.1954 | -358.2079 | 18.413 | -358.9064 | 18.1789 | -359.0234 | 17.5198 | -351.4997 | 17.2283 | -351.3705 | 17.5978
2017-12-19 11:42 | 1595.0957 | 79.1478 | 278.6978 | 462.9094 | -11553.2583 | -435.9373 | 50.2849 | -65.6786 | 101.4066 | 13.7598 | 14.9081 | 5.6207 | 7.8104 | -12.6505 | -16.3505 | 20.4042 | -23.8634 | -138.0005 | 16.8448 | 3.6935 | 5.4134 | 9.5933 | 19.7994 | 14.9297 | 21.1087 | 0.9482 | 9.1794 | 12.3508 | 12.5317 | 9.8791 | 0.0005 | -0.0023 | 0.0001 | 0.0033 | 0.0003 | 0.001 | -0.0051 | 0.0121 | -0.0106 | -358.1556 | 17.2385 | -358.3095 | 18.4356 | -358.8664 | 18.1317 | -358.9187 | 17.4972 | -351.5274 | 17.2714 | -351.4813 | 17.6204
2017-12-19 11:42 | 1596.0958 | 79.0642 | 278.6181 | 462.8683 | -12187.6343 | 1755.8345 | 50.2516 | -65.7069 | 101.4703 | 13.7741 | 14.9813 | 5.6101 | 7.8113 | -12.571 | -16.364 | 20.4396 | -23.7119 | -137.9226 | 16.937 | 3.6916 | 5.4493 | 9.6693 | 19.8248 | 14.9825 | 21.1551 | 1.0221 | 9.1781 | 12.3317 | 12.5646 | 9.8776 | -0.0001 | -0.0024 | 0.0002 | 0.0028 | 0 | 0 | -0.0082 | 0.0139 | 0.0008 | -358.1771 | 17.1934 | -358.2325 | 18.4233 | -358.8818 | 18.1769 | -358.9957 | 17.5096 | -351.5213 | 17.2139 | -351.4105 | 17.602
2017-12-19 11:42 | 1597.0959 | 79.0654 | 278.6973 | 462.9049 | -12255.2894 | 2071.1316 | 50.1891 | -65.808 | 101.3902 | 13.775 | 14.945 | 5.6337 | 7.806 | -12.6574 | -16.3294 | 20.3949 | -23.8222 | -137.8663 | 16.8847 | 3.5969 | 5.3968 | 9.5852 | 19.8307 | 15.0859 | 21.2056 | 1.0539 | 9.1616 | 12.3271 | 12.5949 | 9.8729 | 0.0009 | -0.0025 | 0.0004 | 0.0032 | -0.0004 | 0.0007 | -0.0118 | 0.013 | -0.0228 | -358.2141 | 17.257 | -358.3002 | 18.4376 | -358.8664 | 18.1029 | -358.8941 | 17.5075 | -351.5397 | 17.2899 | -351.4782 | 17.604
2017-12-19 11:43 | 1598.0959 | 78.9671 | 278.6272 | 462.8769 | -12232.7792 | 682.3122 | 50.1904 | -65.8791 | 101.3035 | 13.7665 | 14.8787 | 5.5561 | 7.7762 | -12.6085 | -16.209 | 20.474 | -23.8199 | -137.8627 | 16.873 | 3.6783 | 5.3701 | 9.5744 | 19.8214 | 14.949 | 21.1268 | 1.0014 | 9.207 | 12.3027 | 12.6052 | 9.8198 | 0.0007 | -0.0028 | 0.0008 | 0.0032 | 0.0005 | 0.0003 | -0.0068 | 0.0123 | -0.0011 | -358.0602 | 17.1502 | -358.2048 | 18.4458 | -358.9557 | 18.2159 | -359.0264 | 17.487 | -351.4259 | 17.179 | -351.4013 | 17.6225
2017-12-19 11:43 | 1599.096 | 78.9389 | 278.5146 | 462.862 | -12014.7916 | 1681.6069 | 50.1504 | -65.9294 | 101.3499 | 13.7308 | 14.9258 | 5.5465 | 7.7728 | -12.5444 | -16.2805 | 20.4699 | -23.7281 | -137.8505 | 16.7809 | 3.5621 | 5.3718 | 9.5536 | 19.7629 | 14.9725 | 21.1843 | 0.9171 | 9.2124 | 12.3658 | 12.5235 | 9.8483 | 0.0003 | -0.0027 | 0.0003 | 0.0028 | -0.0003 | 0.0003 | -0.0223 | 0.0106 | 0.0164 | -358.2233 | 17.3042 | -358.3433 | 18.4253 | -358.8664 | 18.0701 | -358.848 | 17.5075 | -351.5982 | 17.3166 | -351.5551 | 17.604
2017-12-19 11:43 | 1600.096 | 78.9656 | 278.6202 | 462.8969 | -12548.4098 | 1309.9552 | 50.1295 | -65.8565 | 101.2949 | 13.7205 | 14.8921 | 5.5607 | 7.7762 | -12.5919 | -16.358 | 20.4655 | -23.7858 | -137.8446 | 16.8386 | 3.5362 | 5.329 | 9.5586 | 19.7444 | 14.9952 | 21.1931 | 0.9847 | 9.2361 | 12.3781 | 12.5474 | 9.8893 | 0.0002 | -0.0023 | 0.0001 | 0.003 | 0.0003 | 0.0003 | -0.0039 | 0.0091 | -0.0038 | -358.1218 | 17.1564 | -358.1556 | 18.3966 | -358.8941 | 18.2179 | -359.0818 | 17.5321 | -351.4813 | 17.1626 | -351.3366 | 17.5732
2017-12-19 11:43 | 1601.0961 | 78.9554 | 278.6323 | 462.7781 | -12735.1252 | 1174.625 | 49.9897 | -65.9656 | 101.2097 | 13.7092 | 14.897 | 5.6032 | 7.7851 | -12.7132 | -16.4115 | 20.4611 | -23.7852 | -137.8306 | 16.8228 | 3.5647 | 5.3876 | 9.6282 | 19.8364 | 14.9703 | 21.1769 | 0.9618 | 9.1952 | 12.3371 | 12.5816 | 9.8831 | 0.0003 | -0.0029 | 0.0003 | 0.0031 | -0.0002 | 0.0006 | -0.0238 | 0.0078 | 0.0066 | -358.1925 | 17.2693 | -358.3741 | 18.4766 | -358.9034 | 18.0865 | -358.8572 | 17.4582 | -351.5182 | 17.3001 | -351.5613 | 17.6369
2017-12-19 11:43 | 1602.0962 | 78.9666 | 278.7616 | 462.8971 | -12603.0654 | 833.0403 | 49.9899 | -65.8702 | 101.2318 | 13.7083 | 14.8584 | 5.6015 | 7.7915 | -12.7086 | -16.3829 | 20.4511 | -23.8337 | -137.9526 | 16.8758 | 3.4617 | 5.3246 | 9.5056 | 19.7333 | 14.9807 | 21.1098 | 0.9348 | 9.2294 | 12.3479 | 12.6156 | 9.8479 | 0.0006 | -0.0027 | 0.0004 | 0.0029 | -0.0001 | -0.0004 | -0.0188 | 0.0064 | -0.0165 | -358.1864 | 17.1851 | -358.1679 | 18.3719 | -358.8172 | 18.1769 | -359.048 | 17.5527 | -351.5428 | 17.2036 | -351.3274 | 17.5547
2017-12-19 11:43 | 1603.0962 | 78.8607 | 278.724 | 462.8732 | -12513.5647 | 1507.3725 | 49.9814 | -65.957 | 101.1456 | 13.7536 | 14.8955 | 5.7428 | 7.7821 | -12.5985 | -16.3 | 20.4971 | -23.8661 | -137.8915 | 16.7945 | 3.3849 | 5.249 | 9.5307 | 19.7423 | 14.9375 | 21.2003 | 1.0001 | 9.2261 | 12.3167 | 12.6366 | 9.8853 | 0.0003 | -0.0031 | 0.0007 | 0.003 | -0.0003 | 0.0008 | -0.015 | 0.0089 | 0.0103 | -358.1218 | 17.2324 | -358.3495 | 18.4869 | -358.9464 | 18.1276 | -358.9064 | 17.448 | -351.509 | 17.255 | -351.5213 | 17.6471
2017-12-19 11:43 | 1604.0963 | 78.8256 | 278.6887 | 462.892 | -12430.4744 | 1940.3011 | 49.9802 | -66.0498 | 101.0344 | 13.7212 | 14.8765 | 5.7653 | 7.806 | -12.6097 | -16.3427 | 20.4747 | -23.8054 | -137.9053 | 16.7706 | 3.4435 | 5.2847 | 9.5151 | 19.773 | 14.8673 | 21.1215 | 0.8677 | 9.2259 | 12.3568 | 12.613 | 9.833 | 0.0003 | -0.0024 | 0.0003 | 0.0029 | 0 | 0.0003 | -0.0262 | 0.0129 | -0.0065 | -358.211 | 17.2118 | -358.211 | 18.3966 | -358.8234 | 18.1522 | -359.0388 | 17.5486 | -351.5674 | 17.2324 | -351.3828 | 17.5445
2017-12-19 11:43 | 1605.0963 | 78.7103 | 278.6572 | 462.7442 | -12257.4449 | 1698.6258 | 49.7669 | -66.0971 | 101.0736 | 13.7097 | 14.9102 | 5.6611 | 8.0169 | -12.642 | -16.3497 | 20.4293 | -23.8236 | -137.8552 | 16.7892 | 3.3362 | 5.2673 | 9.5807 | 19.7413 | 14.8138 | 21.1543 | 0.9223 | 9.1738 | 12.3568 | 12.5609 | 9.8735 | 0.0007 | -0.0029 | 0.0005 | 0.0032 | -0.0001 | 0.0004 | -0.0131 | 0.0152 | -0.0102 | -358.1402 | 17.2057 | -358.2879 | 18.4623 | -358.9403 | 18.1461 | -358.9095 | 17.4623 | -351.4536 | 17.2365 | -351.4874 | 17.6348
2017-12-19 11:43 | 1606.0964 | 78.3347 | 278.5776 | 462.8343 | -5741.0916 | 1765.0549 | 49.8942 | -66.0197 | 101.0615 | 13.7151 | 14.9907 | 5.699 | 7.9162 | -12.6267 | -16.3497 | 20.4392 | -23.8129 | -137.8078 | 16.8474 | 3.2968 | 5.3168 | 9.6461 | 19.777 | 14.8393 | 21.1207 | 0.965 | 9.1631 | 12.3581 | 12.568 | 9.8571 | 0.001 | -0.0029 | 0.0002 | 0.0028 | 0.0004 | 0.0003 | -0.0262 | 0.0125 | -0.0065 | -358.2479 | 17.2447 | -358.2233 | 18.3801 | -358.8295 | 18.1358 | -358.9741 | 17.5321 | -351.5766 | 17.2467 | -351.4166 | 17.5506
2017-12-19 11:43 | 1607.0965 | 80.0124 | 278.6767 | 462.6792 | 7355.4183 | 2236.367 | 49.8813 | -65.9734 | 101.0604 | 13.7999 | 14.9248 | 5.6421 | 7.9898 | -12.6964 | -16.3335 | 20.5571 | -23.7738 | -137.8325 | 16.7877 | 3.4623 | 5.3699 | 9.6444 | 19.7689 | 14.7786 | 21.0884 | 0.8694 | 9.2252 | 12.3732 | 12.5715 | 9.8843 | 0.0002 | -0.0024 | 0.0002 | 0.0026 | -0.0004 | 0.0004 | -0.0133 | 0.0122 | -0.0059 | -358.1002 | 17.1975 | -358.2725 | 18.452 | -358.9249 | 18.1666 | -358.9495 | 17.4788 | -351.4843 | 17.2159 | -351.4382 | 17.6245
2017-12-19 11:43 | 1608.0965 | 3249.1916 | 3581.3871 | 1619.9554 | 3696.3992 | 1661.6648 | 49.9577 | -66.0699 | 101.0012 | 13.7007 | 14.9352 | 5.663 | 7.924 | -12.6038 | -16.3534 | 20.5143 | -23.7924 | -137.7868 | 16.9214 | 3.476 | 5.4161 | 9.5987 | 19.7759 | 14.8032 | 21.0787 | 0.9132 | 9.1919 | 12.3463 | 12.6025 | 9.8859 | 0 | -0.0028 | 0.0004 | 0.0032 | 0.0004 | 0.0003 | 0.004 | 0.0126 | 0.0044 | -358.2079 | 17.2406 | -358.2418 | 18.3966 | -358.8172 | 18.1173 | -358.9772 | 17.528 | -351.5674 | 17.2611 | -351.4259 | 17.5568
2017-12-19 11:43 | 1609.0966 | 2253.2728 | -689.0957 | 1926.4485 | 622.6582 | 1338.0805 | 49.9999 | -65.9822 | 101.0955 | 13.6641 | 15.0068 | 5.8282 | 8.0029 | -12.5586 | -16.3313 | 20.6081 | -23.8032 | -137.8166 | 16.9677 | 3.429 | 5.4109 | 9.5758 | 19.8359 | 14.8404 | 21.0342 | 0.9111 | 9.2136 | 12.3443 | 12.5773 | 9.8612 | 0.0009 | -0.003 | 0.0006 | 0.0032 | -0.0001 | 0.0004 | -0.0034 | 0.0105 | -0.0186 | -358.0879 | 17.1995 | -358.2202 | 18.4294 | -358.9311 | 18.1707 | -358.9618 | 17.487 | -351.4843 | 17.2118 | -351.4197 | 17.6143
2017-12-19 11:43 | 1610.0966 | 2373.1613 | 2212.2514 | 1950.4354 | 1152.1054 | 1271.8618 | 49.9281 | -66.1034 | 101.0213 | 13.6381 | 14.9103 | 5.6683 | 8.0184 | -12.5702 | -16.4086 | 20.4662 | -23.8315 | -137.843 | 16.9083 | 3.4319 | 5.4516 | 9.57 | 19.8128 | 14.8699 | 21.1215 | 0.9197 | 9.2304 | 12.3609 | 12.6229 | 9.8953 | 0.0003 | -0.003 | 0.0005 | 0.0031 | 0.0001 | 0.0004 | 0.0083 | 0.0078 | -0.0171 | -358.1864 | 17.257 | -358.2848 | 18.4068 | -358.8418 | 18.1132 | -358.9311 | 17.5239 | -351.5551 | 17.2632 | -351.4505 | 17.5794
2017-12-19 11:43 | 1611.0967 | 2957.8567 | 2370.2305 | 3171.7502 | 3223.4358 | 1306.3573 | 49.8203 | -66.1691 | 101.0195 | 13.6587 | 14.909 | 5.6432 | 8.0057 | -12.5833 | -16.4287 | 20.5336 | -23.77 | -137.8057 | 16.9518 | 3.3951 | 5.4516 | 9.6109 | 19.8843 | 14.8391 | 21.1621 | 0.8921 | 9.2121 | 12.3481 | 12.6216 | 9.8711 | 0 | -0.0024 | -0.0004 | 0.0024 | 0.0001 | 0.0005 | -0.017 | 0.0096 | 0.0027 | -358.1002 | 17.2016 | -358.2602 | 18.4376 | -358.9157 | 18.1625 | -358.9711 | 17.4993 | -351.4874 | 17.2098 | -351.4166 | 17.6143
2017-12-19 11:43 | 1612.0968 | 2296.7467 | 2213.0618 | 2125.6826 | 2002.0147 | 539.4211 | 49.8478 | -66.2415 | 100.9413 | 13.6746 | 14.927 | 5.6278 | 8.1069 | -12.5674 | -16.3964 | 20.4902 | -23.8123 | -137.7673 | 17.0245 | 3.4557 | 5.4281 | 9.5675 | 19.8778 | 14.7829 | 21.1255 | 0.9038 | 9.237 | 12.3389 | 12.5603 | 9.8788 | 0.0008 | -0.0028 | 0.0005 | 0.0029 | -0.0002 | 0.0003 | 0.0017 | 0.0098 | -0.011 | -358.1771 | 17.257 | -358.2633 | 18.4048 | -358.8541 | 18.1276 | -358.968 | 17.5219 | -351.5828 | 17.2693 | -351.4505 | 17.5773
2017-12-19 11:43 | 1613.0968 | 2040.4883 | 2006.2988 | 2233.9929 | 1024.3121 | 1639.8808 | 49.808 | -66.3574 | 100.8676 | 13.6741 | 14.8793 | 5.6874 | 8.1196 | -12.6135 | -16.3938 | 20.5038 | -23.9442 | -137.7929 | 17.0472 | 3.5642 | 5.5063 | 9.571 | 19.91 | 14.7075 | 21.0704 | 0.8957 | 9.2008 | 12.3947 | 12.6104 | 9.8599 | 0.0005 | -0.003 | 0.0001 | 0.003 | 0.0003 | 0.0003 | 0.0023 | 0.0104 | -0.0142 | -358.131 | 17.2016 | -358.2325 | 18.4315 | -358.928 | 18.1687 | -358.9649 | 17.4931 | -351.5059 | 17.218 | -351.4166 | 17.6102
2017-12-19 11:43 | 1614.0969 | 2733.1905 | 2087.3825 | 1201.411 | 1434.119 | 1249.6471 | 49.7984 | -66.4484 | 100.8754 | 13.7222 | 14.819 | 5.6083 | 8.0554 | -12.6048 | -16.4091 | 20.4045 | -23.8961 | -137.8704 | 16.9617 | 3.6513 | 5.582 | 9.6699 | 19.9141 | 14.6753 | 21.0978 | 0.8558 | 9.2272 | 12.3007 | 12.6207 | 9.8749 | 0.0006 | -0.0024 | 0.0007 | 0.003 | -0.0003 | 0.0005 | -0.0187 | 0.0121 | -0.0073 | -358.1802 | 17.2632 | -358.2756 | 18.4109 | -358.848 | 18.1317 | -358.9311 | 17.5239 | -351.5551 | 17.2652 | -351.4413 | 17.5937
2017-12-19 11:43 | 1615.0969 | 3286.3955 | 2557.5903 | 2149.7903 | 888.8598 | 1464.2813 | 49.7844 | -66.4086 | 100.8974 | 13.6266 | 14.8955 | 5.6433 | 8.034 | -12.6369 | -16.3855 | 20.3832 | -23.8669 | -137.8133 | 16.9494 | 3.6887 | 5.5816 | 9.6698 | 19.9114 | 14.8369 | 21.1245 | 0.9901 | 9.2136 | 12.3385 | 12.6063 | 9.8438 | 0.0003 | -0.0027 | 0.0011 | 0.0029 | 0.0003 | 0.0004 | 0.0096 | 0.013 | -0.005 | -358.1495 | 17.2098 | -358.211 | 18.4253 | -358.891 | 18.1707 | -358.9834 | 17.5013 | -351.4782 | 17.2201 | -351.4136 | 17.5917
2017-12-19 11:43 | 1616.097 | 2399.383 | 1780.917 | 1893.9523 | 831.2238 | 1147.2007 | 49.8839 | -66.3952 | 100.8564 | 13.6311 | 14.8405 | 5.6448 | 8.0092 | -12.6881 | -16.4475 | 20.3005 | -23.8991 | -137.8298 | 16.9586 | 3.7623 | 5.5408 | 9.7634 | 19.9566 | 14.7724 | 21.1204 | 1.097 | 9.2159 | 12.3185 | 12.6152 | 9.8347 | 0.0009 | -0.0025 | 0.0003 | 0.0026 | -0.0005 | 0.0002 | -0.0096 | 0.0129 | -0.022 | -358.1587 | 17.257 | -358.2725 | 18.4212 | -358.8664 | 18.1214 | -358.9434 | 17.5137 | -351.5305 | 17.257 | -351.4813 | 17.5978
2017-12-19 11:43 | 1617.0971 | 2662.5041 | 3554.7977 | 1898.341 | 780.4818 | 1171.1983 | 50.024 | -66.1985 | 101.0072 | 13.6926 | 14.8889 | 5.7953 | 8.1452 | -12.5939 | -16.3251 | 20.4644 | -23.8712 | -137.7808 | 16.947 | 3.6366 | 5.495 | 9.6999 | 19.9509 | 14.731 | 21.1811 | 0.8901 | 9.1724 | 12.355 | 12.5648 | 9.8662 | 0.0005 | -0.0028 | 0.0002 | 0.0035 | 0 | 0.0003 | -0.0214 | 0.0104 | -0.0079 | -358.1618 | 17.2139 | -358.1987 | 18.4089 | -358.8603 | 18.1502 | -358.9803 | 17.5198 | -351.5028 | 17.2221 | -351.4259 | 17.5835
2017-12-19 11:43 | 1618.0971 | 3017.1715 | 1907.4408 | 1982.5347 | 1229.8447 | 685.4145 | 49.9163 | -66.2635 | 101.0274 | 13.6886 | 14.9021 | 5.7541 | 8.1247 | -12.4966 | -16.3157 | 20.3959 | -23.8653 | -137.8303 | 16.9629 | 3.6546 | 5.4953 | 9.6084 | 19.9138 | 14.7609 | 21.1765 | 0.9628 | 9.1673 | 12.3501 | 12.5426 | 9.8612 | 0.0004 | -0.0021 | 0 | 0.0033 | 0 | 0.001 | -0.0041 | 0.0087 | -0.0273 | -358.1618 | 17.2344 | -358.2818 | 18.4233 | -358.8726 | 18.1337 | -358.9403 | 17.487 | -351.5151 | 17.2385 | -351.4382 | 17.6102
2017-12-19 11:43 | 1619.0972 | 2688.5134 | 2649.9264 | 2039.8 | 1121.9594 | 1087.2114 | 49.9404 | -66.2431 | 101.0759 | 13.6798 | 14.9278 | 5.8144 | 8.1281 | -12.5749 | -16.2752 | 20.3926 | -23.8707 | -137.8841 | 17.0849 | 3.6985 | 5.5338 | 9.7165 | 20.0579 | 14.7967 | 21.2405 | 0.9816 | 9.1899 | 12.3609 | 12.6171 | 9.9068 | 0.0003 | -0.0026 | -0.0004 | 0.0028 | 0.0004 | 0.0002 | -0.0005 | 0.0081 | -0.0127 | -358.1864 | 17.2324 | -358.2202 | 18.4007 | -358.8787 | 18.1399 | -358.968 | 17.528 | -351.5274 | 17.2324 | -351.4259 | 17.5937
2017-12-19 11:43 | 1620.0972 | 1470.6503 | 2041.4372 | 2720.1192 | -194.6074 | 1199.4828 | 49.7056 | -66.5172 | 100.7189 | 13.7163 | 14.8745 | 5.7302 | 8.1501 | -12.5629 | -16.3741 | 20.3649 | -23.8908 | -137.9728 | 17.0254 | 3.6923 | 5.5365 | 9.6941 | 19.9837 | 14.8244 | 21.2019 | 1.0463 | 9.2198 | 12.3738 | 12.6068 | 9.8789 | 0.0008 | -0.0031 | 0.0001 | 0.0031 | -0.0003 | 0.0011 | -0.0097 | 0.0101 | -0.0105 | -358.1525 | 17.2385 | -358.2602 | 18.4048 | -358.8818 | 18.1399 | -358.9618 | 17.5096 | -351.5028 | 17.2324 | -351.4413 | 17.5978
2017-12-19 11:43 | 1621.0973 | 3363.861 | 1200.3672 | 1600.3285 | 746.9518 | 1667.6156 | 49.8216 | -66.3456 | 100.9113 | 13.6318 | 14.7684 | 5.7271 | 8.192 | -12.6 | -16.375 | 20.3284 | -23.7949 | -137.9446 | 16.9908 | 3.5847 | 5.4767 | 9.5538 | 19.9546 | 14.8211 | 21.1473 | 1.0534 | 9.2248 | 12.3496 | 12.5594 | 9.8723 | 0.0006 | -0.0025 | 0.0002 | 0.0024 | 0.0004 | 0.0005 | 0.0086 | 0.011 | -0.0122 | -358.1556 | 17.2447 | -358.2295 | 18.4048 | -358.8418 | 18.1337 | -358.9557 | 17.5116 | -351.5428 | 17.2426 | -351.4289 | 17.5958
2017-12-19 11:43 | 1622.0974 | -1097.8491 | 1944.7309 | 2090.4592 | 1710.5849 | 1096.2228 | 49.7293 | -66.4443 | 100.8728 | 13.5671 | 14.8338 | 5.7412 | 8.0901 | -12.5605 | -16.3523 | 20.3445 | -23.8429 | -137.8657 | 16.9048 | 3.7047 | 5.4693 | 9.6666 | 19.9042 | 14.8428 | 21.1662 | 1.0379 | 9.2022 | 12.3271 | 12.5543 | 9.8555 | 0.0003 | -0.0027 | 0.0003 | 0.003 | -0.0002 | 0.0007 | -0.0214 | 0.0116 | -0.0233 | -358.1371 | 17.2118 | -358.2264 | 18.4212 | -358.9095 | 18.1666 | -358.9772 | 17.4931 | -351.4782 | 17.1954 | -351.4228 | 17.6204
2017-12-19 11:43 | 1623.0974 | 5134.4811 | 1407.1262 | 1572.2033 | 1728.5376 | 979.9117 | 49.816 | -66.3912 | 100.8609 | 13.616 | 14.8581 | 5.6469 | 8.137 | -12.4702 | -16.311 | 20.3822 | -23.8323 | -137.919 | 16.9589 | 3.6623 | 5.4061 | 9.5887 | 19.7871 | 14.8842 | 21.1472 | 1.0522 | 9.1626 | 12.3805 | 12.5614 | 9.897 | 0.0005 | -0.0026 | 0.0008 | 0.0038 | -0.0001 | -0.0001 | -0.016 | 0.0144 | -0.0047 | -358.1833 | 17.2816 | -358.2879 | 18.3945 | -358.8295 | 18.1071 | -358.9311 | 17.5342 | -351.5428 | 17.2734 | -351.4289 | 17.5855
2017-12-19 11:43 | 1624.0975 | 676.6328 | 1310.3962 | 1381.0109 | 1028.276 | 2365.3127 | 49.7638 | -66.4034 | 100.8612 | 13.5888 | 14.8748 | 5.6613 | 8.0723 | -12.6648 | -16.3966 | 20.3616 | -23.7444 | -137.9308 | 17.0051 | 3.6711 | 5.4253 | 9.6012 | 19.8362 | 14.8529 | 21.2243 | 0.9997 | 9.1906 | 12.3561 | 12.5138 | 9.8613 | 0.0011 | -0.0027 | 0.0004 | 0.0033 | -0.0006 | 0.0001 | -0.0225 | 0.0127 | -0.0008 | -358.1033 | 17.1851 | -358.2202 | 18.4294 | -358.9372 | 18.2015 | -358.9741 | 17.4952 | -351.4536 | 17.1893 | -351.4013 | 17.6225
2017-12-19 11:43 | 1625.0975 | -1190.5419 | 329.1981 | 1552.2575 | -8022.3159 | -1343.7932 | 49.7493 | -66.456 | 100.8631 | 13.6012 | 14.8298 | 5.6115 | 8.0227 | -12.5278 | -16.334 | 20.5067 | -23.7456 | -137.8484 | 17.0696 | 3.6072 | 5.4742 | 9.596 | 19.8506 | 14.8307 | 21.1653 | 0.9425 | 9.2358 | 12.3662 | 12.605 | 9.8717 | 0.0003 | -0.0027 | 0 | 0.003 | 0 | 0.0003 | 0.0059 | 0.0135 | -0.0127 | -358.2387 | 17.2796 | -358.2879 | 18.3801 | -358.8264 | 18.1194 | -358.9434 | 17.5321 | -351.5613 | 17.2591 | -351.4351 | 17.5835
2017-12-19 11:43 | 1626.0976 | 4966.1221 | 2200.4351 | 587.9405 | 1363.1431 | 1335.7374 | 49.8876 | -66.3377 | 100.9741 | 13.6171 | 14.7683 | 5.653 | 8.0235 | -12.5584 | -16.3605 | 20.5204 | -23.7843 | -137.9212 | 17.0143 | 3.6072 | 5.3924 | 9.5856 | 19.8345 | 14.8653 | 21.1048 | 0.9359 | 9.1855 | 12.3686 | 12.6016 | 9.862 | 0.0001 | -0.0028 | 0.0001 | 0.0031 | -0.0003 | 0.0007 | -0.0038 | 0.0118 | 0.0021 | -358.0725 | 17.2139 | -358.2664 | 18.4458 | -358.9464 | 18.1645 | -358.9311 | 17.4808 | -351.4751 | 17.2098 | -351.4505 | 17.6389
2017-12-19 11:43 | 1627.0977 | -2237.3538 | 2064.7087 | 2188.2128 | -4959.4057 | -21459.177 | 49.7237 | -66.6919 | 100.678 | 13.5717 | 14.683 | 5.6717 | 7.9561 | -12.6239 | -16.4035 | 20.4691 | -23.7557 | -137.9121 | 16.9771 | 3.6093 | 5.4395 | 9.6356 | 19.7786 | 14.7674 | 21.0259 | 0.8927 | 9.1992 | 12.4099 | 12.6082 | 9.9332 | 0.0005 | -0.0033 | 0.0001 | 0.0025 | -0.0006 | 0.0002 | -0.014 | 0.01 | 0.0091 | -358.2572 | 17.2693 | -358.2541 | 18.3904 | -358.8203 | 18.1071 | -358.9434 | 17.5445 | -351.5859 | 17.2693 | -351.4628 | 17.5732
2017-12-19 11:43 | 1628.0977 | 3926.8672 | 1827.9263 | 2166.1023 | 1231.3194 | 9460.9105 | 49.9098 | -66.4566 | 100.8194 | 13.5928 | 14.786 | 5.6186 | 7.9644 | -12.564 | -16.3762 | 20.4128 | -23.7661 | -137.921 | 17.0225 | 3.581 | 5.4109 | 9.5218 | 19.8151 | 14.7856 | 21.029 | 0.9073 | 9.2194 | 12.3675 | 12.6121 | 9.8669 | 0.0005 | -0.003 | 0.0005 | 0.0028 | 0.0001 | 0.0003 | -0.0077 | 0.0078 | -0.0297 | -358.0448 | 17.1708 | -358.2202 | 18.4541 | -358.9526 | 18.1974 | -358.9864 | 17.4829 | -351.4413 | 17.1667 | -351.392 | 17.6307
2017-12-19 11:43 | 1629.0978 | 2683.0529 | 3000.2134 | 1511.7315 | -5310.1024 | -13940.5949 | 49.8291 | -66.5322 | 100.8171 | 13.536 | 14.796 | 5.6984 | 7.9556 | -12.6038 | -16.4212 | 20.4476 | -23.6582 | -137.9387 | 17.0357 | 3.5796 | 5.5111 | 9.4017 | 19.8759 | 14.7847 | 21.0304 | 0.8439 | 9.2039 | 12.3758 | 12.5973 | 9.869 | 0.0003 | -0.003 | 0.0007 | 0.0033 | -0.0001 | 0.0005 | 0.0015 | 0.0088 | 0.0034 | -358.2356 | 17.3042 | -358.3402 | 18.4089 | -358.808 | 18.0639 | -358.9034 | 17.528 | -351.6043 | 17.3022 | -351.5182 | 17.5937
2017-12-19 11:43 | 1630.0978 | 2988.4171 | 3546.8388 | 1628.0033 | 14.5728 | -1866.9624 | 49.75 | -66.6237 | 100.7405 | 13.6147 | 14.8124 | 5.5855 | 7.9437 | -12.6162 | -16.4088 | 20.4665 | -23.6717 | -137.9573 | 17.1057 | 3.4359 | 5.4418 | 9.5449 | 19.7999 | 14.8252 | 21.072 | 0.8214 | 9.1957 | 12.3436 | 12.536 | 9.8779 | 0.0006 | -0.0024 | 0.0007 | 0.003 | 0.0004 | 0.0001 | -0.0135 | 0.0123 | -0.0126 | -358.0448 | 17.1338 | -358.131 | 18.4561 | -358.9495 | 18.2302 | -359.0541 | 17.5096 | -351.4166 | 17.1441 | -351.3089 | 17.6163
2017-12-19 11:43 | 1631.0979 | 2283.8706 | 284.035 | 1689.8247 | 2073.2089 | -332.9183 | 49.5492 | -66.8109 | 100.4545 | 13.5037 | 14.7507 | 5.4973 | 7.938 | -12.7354 | -16.5334 | 20.3845 | -23.725 | -137.9767 | 17.0536 | 3.3793 | 5.4615 | 9.5654 | 19.8225 | 14.7681 | 21.0365 | 0.8413 | 9.1751 | 12.347 | 12.5164 | 9.8749 | 0.0006 | -0.0032 | 0.0005 | 0.0034 | 0.0001 | 0.0004 | -0.0057 | 0.0101 | -0.0005 | -358.2756 | 17.3268 | -358.3833 | 18.4602 | -358.8449 | 18.0598 | -358.8387 | 17.4993 | -351.6136 | 17.3289 | -351.5366 | 17.6184
2017-12-19 11:43 | 1632.098 | 1788.6509 | -6732.1996 | 404.518 | 431.8603 | -2611.4638 | 49.915 | -66.3029 | 100.7938 | 13.7468 | 14.8898 | 5.6398 | 8.0359 | -12.6388 | -16.4679 | 20.3944 | -23.7172 | -138.0218 | 17.0027 | 3.3702 | 5.5381 | 9.5555 | 19.7694 | 14.7479 | 21.0475 | 0.9428 | 9.2135 | 12.3615 | 12.5945 | 9.8437 | 0.0006 | -0.0025 | 0.0003 | 0.0029 | 0 | 0.0001 | -0.0102 | 0.0112 | -0.0028 | -358.0756 | 17.1153 | -358.0971 | 18.4376 | -358.8818 | 18.2713 | -359.1249 | 17.5363 | -351.432 | 17.1256 | -351.2628 | 17.5896
2017-12-19 11:43 | 1633.098 | 2604.509 | 5019.3993 | 1639.1416 | 2766.6765 | -20073.1788 | 49.6954 | -66.3867 | 100.6928 | 13.7321 | 14.8772 | 5.7286 | 7.9957 | -12.6652 | -16.4339 | 20.4803 | -23.6491 | -138.0976 | 16.9824 | 3.3476 | 5.4195 | 9.5521 | 19.8323 | 14.6851 | 21.025 | 0.896 | 9.2304 | 12.3899 | 12.6055 | 9.9184 | 0.0002 | -0.0021 | 0.0001 | 0.0024 | -0.0004 | 0.0007 | -0.0067 | 0.0145 | -0.0098 | -358.2325 | 17.3412 | -358.4418 | 18.5013 | -358.9218 | 18.0393 | -358.7618 | 17.4705 | -351.592 | 17.3268 | -351.6136 | 17.6594
2017-12-19 11:43 | 1634.0981 | 2314.0042 | -5374.6472 | 2254.5166 | -2607.8811 | 5314.1754 | 50.024 | -66.2414 | 100.9476 | 13.8013 | 14.9259 | 5.8344 | 7.9997 | -12.626 | -16.4231 | 20.5049 | -23.7925 | -138.1716 | 16.9318 | 3.3487 | 5.472 | 9.6733 | 19.8213 | 14.7196 | 21.1675 | 1.0256 | 9.1674 | 12.3503 | 12.5601 | 9.8787 | 0.0007 | -0.0024 | 0.0002 | 0.0033 | 0.0002 | 0.0002 | -0.0276 | 0.012 | -0.0353 | -358.0941 | 17.1194 | -358.0664 | 18.3945 | -358.8357 | 18.259 | -359.1218 | 17.5609 | -351.4966 | 17.1174 | -351.2259 | 17.5506
2017-12-19 11:43 | 1635.0981 | 2908.5262 | 2437.8267 | 3096.7068 | 3173.7691 | -5951.572 | 49.6764 | -66.5649 | 100.682 | 13.6694 | 14.7555 | 5.6503 | 7.9782 | -12.642 | -16.4054 | 20.4725 | -23.8459 | -137.9985 | 16.8404 | 3.3807 | 5.3992 | 9.5378 | 19.7677 | 14.7687 | 21.11 | 1.0057 | 9.2401 | 12.3121 | 12.6377 | 9.8528 | 0.001 | -0.0027 | -0.0003 | 0.0026 | -0.0005 | 0.0007 | -0.016 | 0.014 | -0.0107 | -358.1648 | 17.3453 | -358.451 | 18.5382 | -358.9711 | 18.029 | -358.768 | 17.4459 | -351.5336 | 17.3289 | -351.6567 | 17.6718
2017-12-19 11:43 | 1636.0982 | -3641.1651 | -9049.6192 | 2387.3523 | 1980.6126 | -24828.8999 | 49.6503 | -66.4653 | 100.6246 | 13.7221 | 14.8135 | 5.547 | 7.932 | -12.574 | -16.4148 | 20.4771 | -23.9611 | -138.0384 | 16.8057 | 3.5052 | 5.4641 | 9.474 | 19.8052 | 14.73 | 21.107 | 1.0653 | 9.167 | 12.3787 | 12.5828 | 9.8667 | 0.0001 | -0.0023 | -0.0002 | 0.003 | 0.0003 | 0.0003 | -0.0227 | 0.0156 | -0.0044 | -358.1064 | 17.1153 | -358.0294 | 18.4027 | -358.7895 | 18.2179 | -359.1618 | 17.5732 | -351.509 | 17.1277 | -351.2259 | 17.5404
2017-12-19 11:43 | 1637.0983 | 8396.1549 | 9244.2006 | 2324.5208 | -2094.1038 | 13846.2405 | 49.6451 | -66.3927 | 100.6451 | 13.7495 | 14.829 | 5.7178 | 7.9528 | -12.6434 | -16.4731 | 20.5036 | -23.9365 | -138.0106 | 16.8864 | 3.5565 | 5.5185 | 9.5831 | 19.8267 | 14.7494 | 21.0381 | 1.1347 | 9.1789 | 12.3154 | 12.56 | 9.8438 | 0.0001 | -0.0023 | 0.0005 | 0.0035 | -0.0001 | 0.001 | -0.0121 | 0.01 | -0.0053 | -358.1679 | 17.3248 | -358.451 | 18.5444 | -358.9926 | 18.0147 | -358.7587 | 17.4274 | -351.5366 | 17.3207 | -351.6167 | 17.6738
2017-12-19 11:43 | 1638.0983 | 13380.0488 | -2894.8405 | 3166.2808 | -2701.6214 | 20879.8899 | 49.8106 | -66.3614 | 100.7364 | 13.7019 | 14.7509 | 5.5914 | 7.8115 | -12.5412 | -16.3898 | 20.5213 | -23.8332 | -137.9801 | 16.838 | 3.5741 | 5.5385 | 9.5207 | 19.8149 | 14.6769 | 21.0272 | 1.0185 | 9.2307 | 12.3324 | 12.5654 | 9.8435 | 0.0011 | -0.0027 | 0.0003 | 0.003 | 0.0001 | 0.0002 | -0.0085 | 0.0107 | -0.0154 | -358.1279 | 17.1359 | -358.0602 | 18.3863 | -358.808 | 18.1769 | -359.1249 | 17.5568 | -351.4997 | 17.1482 | -351.2474 | 17.5404
2017-12-19 11:43 | 1639.0984 | 6283.6155 | 6575.0895 | 5096.0776 | 2788.7837 | 13243.7055 | 49.6876 | -66.4273 | 100.6015 | 13.7042 | 14.758 | 5.5879 | 7.8658 | -12.5396 | -16.4046 | 20.5847 | -23.8468 | -137.9484 | 16.8366 | 3.5951 | 5.4575 | 9.6143 | 19.8012 | 14.7684 | 21.1254 | 1.0501 | 9.2194 | 12.3443 | 12.6121 | 9.8959 | 0.0006 | -0.0032 | 0.0005 | 0.0028 | -0.0005 | 0.0004 | -0.018 | 0.0099 | -0.0111 | -358.1402 | 17.2981 | -358.4295 | 18.5362 | -358.968 | 18.029 | -358.7864 | 17.4397 | -351.5028 | 17.2796 | -351.5951 | 17.6718
2017-12-19 11:43 | 1640.0984 | -1256.9438 | 7037.5779 | 1696.9709 | 2607.4057 | -7212.0361 | 49.6801 | -66.3625 | 100.6347 | 13.7486 | 14.7751 | 5.6974 | 7.8697 | -12.4895 | -16.4285 | 20.6609 | -23.9109 | -138.0389 | 16.9362 | 3.6348 | 5.5827 | 9.6955 | 19.9192 | 14.7443 | 21.0875 | 1.103 | 9.2142 | 12.374 | 12.6012 | 9.8733 | 0.0004 | -0.0021 | 0.0003 | 0.0029 | 0.0003 | 0 | 0.0049 | 0.0107 | -0.0139 | -358.1833 | 17.1646 | -358.1279 | 18.4027 | -358.8234 | 18.1481 | -359.0695 | 17.5671 | -351.5459 | 17.1708 | -351.3151 | 17.5547
2017-12-19 11:43 | 1641.0985 | 5439.3924 | 211.2251 | 1566.572 | 2372.6458 | -13545.9738 | 49.5274 | -66.4636 | 100.5654 | 13.6943 | 14.7031 | 5.6788 | 7.811 | -12.5581 | -16.4379 | 20.6098 | -23.8368 | -138.0957 | 17.0508 | 3.6217 | 5.5909 | 9.5888 | 19.9485 | 14.7231 | 21.078 | 1.1133 | 9.1856 | 12.334 | 12.6018 | 9.8622 | 0.0004 | -0.0025 | -0.0001 | 0.003 | -0.0001 | 0 | -0.0111 | 0.0081 | -0.0051 | -358.1464 | 17.2714 | -358.3495 | 18.5095 | -358.968 | 18.0578 | -358.8664 | 17.4685 | -351.4813 | 17.2632 | -351.5397 | 17.6533
2017-12-19 11:43 | 1642.0986 | 3234.1527 | 2201.5559 | 2166.5819 | 1088.9033 | 1379.6061 | 49.6087 | -66.4322 | 100.6402 | 13.6527 | 14.6443 | 5.5329 | 7.7765 | -12.6357 | -16.461 | 20.5335 | -23.8635 | -137.9206 | 16.9566 | 3.6052 | 5.5186 | 9.6503 | 19.9093 | 14.7604 | 21.0229 | 1.0822 | 9.184 | 12.3839 | 12.5474 | 9.8604 | 0.0011 | -0.0021 | 0.0004 | 0.0038 | 0 | 0.0002 | -0.0136 | 0.0071 | -0.0149 | -358.1833 | 17.2077 | -358.171 | 18.4335 | -358.8234 | 18.1071 | -359.0234 | 17.5588 | -351.549 | 17.2159 | -351.352 | 17.5588
2017-12-19 11:43 | 1643.0986 | 3307.2573 | 2306.1795 | 2170.3675 | 1901.6371 | 1002.3223 | 49.5916 | -66.4346 | 100.6147 | 13.6844 | 14.6688 | 5.4187 | 7.8848 | -12.6404 | -16.4282 | 20.5382 | -23.8765 | -138.005 | 16.9191 | 3.6699 | 5.5767 | 9.6464 | 19.8906 | 14.7981 | 21.0408 | 1.04 | 9.1844 | 12.344 | 12.5885 | 9.9302 | 0.0005 | -0.0027 | 0.0002 | 0.0033 | -0.0003 | 0.0008 | -0.0038 | 0.0096 | -0.0116 | -358.1064 | 17.2159 | -358.2787 | 18.4972 | -358.9218 | 18.0947 | -358.928 | 17.5075 | -351.472 | 17.2201 | -351.4382 | 17.6245
2017-12-19 11:43 | 1644.0987 | 2592.461 | 2952.0784 | 2174.9682 | 880.5736 | 737.7332 | 49.4653 | -66.5382 | 100.5039 | 13.6834 | 14.6719 | 5.6011 | 7.9369 | -12.6242 | -16.4512 | 20.4479 | -23.7962 | -137.9953 | 16.9201 | 3.6625 | 5.5395 | 9.6483 | 19.8544 | 14.8187 | 21.0543 | 1.0707 | 9.1954 | 12.3664 | 12.611 | 9.9239 | 0 | -0.0026 | 0.0004 | 0.0031 | -0.0002 | 0 | -0.0131 | 0.0104 | -0.0165 | -358.1771 | 17.2262 | -358.2356 | 18.452 | -358.8787 | 18.0742 | -358.9711 | 17.5445 | -351.5274 | 17.2324 | -351.4136 | 17.5958
2017-12-19 11:43 | 1645.0987 | 2933.2441 | 2637.5397 | 1689.9887 | 1093.3237 | 900.5952 | 49.6619 | -66.3988 | 100.5697 | 13.6546 | 14.7415 | 5.6558 | 7.9555 | -12.5813 | -16.4674 | 20.4478 | -23.8374 | -138.0859 | 16.9724 | 3.6623 | 5.615 | 9.6512 | 19.8299 | 14.8264 | 20.9852 | 1.0636 | 9.2256 | 12.3101 | 12.6068 | 9.8443 | 0.0005 | -0.0027 | 0.0007 | 0.0031 | -0.0002 | 0.0003 | -0.0137 | 0.0149 | -0.0098 | -358.1279 | 17.2283 | -358.2633 | 18.4766 | -358.8695 | 18.0927 | -358.9557 | 17.5404 | -351.4936 | 17.2283 | -351.4105 | 17.604
2017-12-19 11:43 | 1646.0988 | 2756.7211 | 2862.2554 | 2044.1378 | 1110.0798 | 1090.1187 | 49.6445 | -66.2913 | 100.5928 | 13.7324 | 14.7105 | 5.5463 | 8.0937 | -12.5918 | -16.3739 | 20.4706 | -23.7171 | -138.0598 | 16.9846 | 3.7421 | 5.5677 | 9.5919 | 19.8877 | 14.7957 | 21.0293 | 1.0804 | 9.2123 | 12.3078 | 12.5813 | 9.8366 | 0.0006 | -0.0029 | 0.0006 | 0.0032 | -0.0003 | 0.0005 | -0.0258 | 0.0139 | -0.0215 | -358.1495 | 17.2221 | -358.2602 | 18.4766 | -358.888 | 18.0804 | -358.9711 | 17.5342 | -351.4659 | 17.2283 | -351.4351 | 17.6184
2017-12-19 11:43 | 1647.0989 | 2979.3058 | 2987.1368 | 2653.6431 | 928.2157 | 598.8005 | 49.6799 | -66.3937 | 100.5901 | 13.6706 | 14.7202 | 5.6197 | 8.0618 | -12.5439 | -16.2967 | 20.483 | -23.7221 | -137.9427 | 16.9506 | 3.7203 | 5.5987 | 9.7059 | 19.8932 | 14.7784 | 21.0173 | 1.004 | 9.1952 | 12.4007 | 12.5874 | 9.9178 | 0.0002 | -0.0026 | -0.0003 | 0.0029 | -0.0004 | 0.0002 | -0.0141 | 0.0125 | -0.0288 | -358.2079 | 17.2324 | -358.2572 | 18.4397 | -358.8634 | 18.0865 | -358.9895 | 17.5732 | -351.5397 | 17.2201 | -351.4443 | 17.5753
2017-12-19 11:43 | 1648.0989 | 3151.3959 | 2527.5029 | 2328.1246 | 716.7966 | 677.2915 | 49.5801 | -66.4228 | 100.5804 | 13.6719 | 14.6665 | 5.5913 | 8.0592 | -12.5527 | -16.3224 | 20.4385 | -23.7764 | -137.9296 | 16.9677 | 3.6617 | 5.6631 | 9.6971 | 19.9827 | 14.7506 | 21.0223 | 0.9947 | 9.2088 | 12.3398 | 12.5497 | 9.868 | 0 | -0.0026 | 0.0004 | 0.0032 | 0.0001 | 0.0003 | -0.0082 | 0.0129 | 0.0104 | -358.1002 | 17.2016 | -358.2848 | 18.5198 | -358.9526 | 18.105 | -358.9126 | 17.5034 | -351.4382 | 17.2098 | -351.472 | 17.643
2017-12-19 11:43 | 1649.099 | 2544.8746 | 2107.5415 | 1813.5434 | 708.9154 | 1440.839 | 49.49 | -66.4139 | 100.592 | 13.6492 | 14.7163 | 5.4959 | 7.9713 | -12.5946 | -16.3375 | 20.4604 | -23.7745 | -137.9452 | 16.9112 | 3.6623 | 5.5938 | 9.6425 | 19.9242 | 14.7692 | 21.0064 | 0.9764 | 9.2295 | 12.3423 | 12.5927 | 9.9058 | 0.0009 | -0.0025 | -0.0002 | 0.0025 | -0.0002 | 0 | -0.0184 | 0.0103 | -0.0169 | -358.2295 | 17.2303 | -358.2172 | 18.4089 | -358.8018 | 18.0763 | -358.9957 | 17.5958 | -351.592 | 17.2201 | -351.3674 | 17.5486
2017-12-19 11:43 | 1650.099 | 2676.5355 | 2862.7104 | 2025.0735 | 1612.7637 | 1348.6731 | 49.4895 | -66.5012 | 100.5551 | 13.6899 | 14.7483 | 5.5788 | 8.0524 | -12.6243 | -16.3615 | 20.452 | -23.7523 | -137.9302 | 17.0022 | 3.6379 | 5.5177 | 9.6708 | 19.983 | 14.7729 | 21.0108 | 0.978 | 9.1673 | 12.3212 | 12.5194 | 9.8265 | 0.001 | -0.0028 | 0.0005 | 0.0032 | 0.0002 | 0.0009 | -0.0043 | 0.0093 | -0.0224 | -358.0479 | 17.1995 | -358.2879 | 18.5259 | -358.9772 | 18.0988 | -358.9003 | 17.4911 | -351.4259 | 17.1975 | -351.4597 | 17.6574
2017-12-19 11:43 | 1651.0991 | 2823.3342 | 2421.9339 | 1551.6509 | 807.2987 | 903.744 | 49.4968 | -66.5174 | 100.458 | 13.6833 | 14.8119 | 5.5669 | 8.0657 | -12.6738 | -16.4097 | 20.5196 | -23.6858 | -137.8764 | 16.9207 | 3.5862 | 5.561 | 9.664 | 19.9281 | 14.7103 | 21.0978 | 1.0103 | 9.1956 | 12.3723 | 12.5532 | 9.8431 | 0.0001 | -0.0027 | 0.0006 | 0.003 | 0.0002 | -0.0001 | -0.0187 | 0.0083 | -0.0087 | -358.251 | 17.2344 | -358.2079 | 18.415 | -358.7957 | 18.0783 | -358.9864 | 17.5835 | -351.5674 | 17.2098 | -351.3766 | 17.5506
2017-12-19 11:43 | 1652.0992 | 2793.1045 | 2084.975 | 1936.4953 | 1873.7028 | 1693.6661 | 49.5898 | -66.4897 | 100.5167 | 13.6785 | 14.7327 | 5.4528 | 8.0426 | -12.7275 | -16.4117 | 20.522 | -23.7506 | -137.969 | 16.8202 | 3.6213 | 5.4669 | 9.6728 | 19.9299 | 14.7118 | 21.124 | 1.0159 | 9.2067 | 12.3371 | 12.599 | 9.8773 | 0.0004 | -0.0022 | 0.0004 | 0.003 | -0.0007 | 0.0003 | -0.0109 | 0.0095 | -0.0265 | -358.0848 | 17.2201 | -358.3064 | 18.5218 | -358.9587 | 18.1009 | -358.888 | 17.4911 | -351.4197 | 17.2098 | -351.4905 | 17.6348
2017-12-19 11:43 | 1653.0992 | 2859.182 | 2331.8073 | 2673.2271 | 358.8098 | -28.9802 | 49.5188 | -66.6286 | 100.5273 | 13.7113 | 14.7973 | 5.536 | 8.0349 | -12.6259 | -16.4382 | 20.4806 | -23.7621 | -137.8916 | 16.8 | 3.5528 | 5.4998 | 9.6322 | 19.8787 | 14.6998 | 21.0652 | 0.9758 | 9.1777 | 12.3774 | 12.5757 | 9.8945 | 0.0002 | -0.0032 | 0.0006 | 0.0033 | -0.0002 | 0.0001 | -0.0077 | 0.0103 | -0.0208 | -358.2725 | 17.2283 | -358.2079 | 18.3925 | -358.7557 | 18.066 | -358.9987 | 17.604 | -351.6136 | 17.2324 | -351.3766 | 17.5301
2017-12-19 11:43 | 1654.0993 | 3218.0881 | 2134.8301 | 2424.105 | 1153.1667 | 1184.5026 | 49.6382 | -66.588 | 100.5107 | 13.6246 | 14.7912 | 5.5728 | 8.0706 | -12.7118 | -16.4337 | 20.4989 | -23.7577 | -137.826 | 16.8101 | 3.4256 | 5.4481 | 9.5115 | 19.8397 | 14.7164 | 21.0606 | 0.9584 | 9.179 | 12.3734 | 12.5949 | 9.8787 | 0.0005 | -0.0024 | -0.0003 | 0.0032 | -0.0003 | 0.0003 | -0.0167 | 0.0142 | -0.0215 | -358.0048 | 17.1728 | -358.2695 | 18.5259 | -359.0018 | 18.1296 | -358.9249 | 17.4726 | -351.4074 | 17.1687 | -351.4566 | 17.6451
2017-12-19 11:43 | 1655.0993 | 2494.0238 | 2616.9679 | 1796.0858 | 437.8725 | 931.7145 | 49.6129 | -66.6253 | 100.4349 | 13.6325 | 14.7805 | 5.6952 | 8.0214 | -12.6547 | -16.3452 | 20.4664 | -23.6848 | -137.9379 | 16.9084 | 3.2411 | 5.4291 | 9.6 | 19.8491 | 14.7109 | 21.0337 | 1.0348 | 9.2016 | 12.3148 | 12.5884 | 9.826 | 0.0004 | -0.0025 | 0.0003 | 0.0031 | 0.0001 | 0.0001 | -0.0225 | 0.0136 | -0.0146 | -358.291 | 17.2755 | -358.2572 | 18.4007 | -358.7557 | 18.029 | -358.9557 | 17.6102 | -351.6443 | 17.2693 | -351.4289 | 17.5055
2017-12-19 11:43 | 1656.0994 | 2869.8477 | 2956.2787 | 1955.5835 | -79.6427 | 1361.7922 | 49.6928 | -66.5119 | 100.4793 | 13.5947 | 14.7968 | 5.7421 | 8.002 | -12.6046 | -16.3656 | 20.5603 | -23.6294 | -137.8409 | 16.9139 | 3.2843 | 5.4621 | 9.5546 | 19.8356 | 14.6687 | 21.0044 | 0.9971 | 9.2089 | 12.2821 | 12.5614 | 9.8855 | 0.0006 | -0.0024 | 0.0005 | 0.0033 | 0 | 0.0006 | -0.0042 | 0.0133 | -0.0093 | -358.0233 | 17.1379 | -358.2418 | 18.5321 | -359.0511 | 18.1522 | -358.9711 | 17.4808 | -351.3643 | 17.1441 | -351.3951 | 17.6286
2017-12-19 11:44 | 1657.0995 | 2824.992 | 1269.6966 | 2421.1279 | 569.9571 | 528.6642 | 49.7184 | -66.3602 | 100.6022 | 13.6227 | 14.808 | 5.5958 | 7.9796 | -12.5641 | -16.2811 | 20.5917 | -23.708 | -137.8953 | 16.8835 | 3.4864 | 5.3692 | 9.5978 | 19.8748 | 14.7343 | 20.9927 | 0.9985 | 9.1977 | 12.3 | 12.6025 | 9.8107 | 0.0009 | -0.0029 | 0.0008 | 0.0031 | 0.0002 | 0.0003 | -0.01 | 0.0136 | -0.0209 | -358.3556 | 17.296 | -358.2756 | 18.4007 | -358.7464 | 18.0126 | -358.9064 | 17.5958 | -351.6843 | 17.3001 | -351.4443 | 17.5239
2017-12-19 11:44 | 1658.0995 | 3176.4964 | 2574.8305 | 2783.9759 | 659.9153 | 741.4629 | 49.5746 | -66.4788 | 100.4217 | 13.6059 | 14.8302 | 5.5602 | 8.0392 | -12.6593 | -16.3956 | 20.5322 | -23.6732 | -137.7996 | 16.844 | 3.4741 | 5.3144 | 9.6233 | 19.8853 | 14.6799 | 21.0237 | 0.9056 | 9.2205 | 12.2995 | 12.6136 | 9.8855 | 0.0005 | -0.0026 | 0.0002 | 0.0031 | -0.0001 | 0.0003 | -0.0083 | 0.0063 | 0.0113 | -357.9925 | 17.1194 | -358.1864 | 18.5239 | -359.0111 | 18.1769 | -359.0234 | 17.4849 | -351.3643 | 17.142 | -351.3859 | 17.6245
2017-12-19 11:44 | 1659.0996 | 2773.2112 | 2275.912 | 1232.659 | 944.2663 | 1492.1791 | 49.4207 | -66.5935 | 100.2552 | 13.6537 | 14.7906 | 5.5148 | 8.0337 | -12.7109 | -16.4384 | 20.4933 | -23.6828 | -137.7791 | 16.9848 | 3.321 | 5.3444 | 9.5651 | 19.8846 | 14.6771 | 20.9994 | 0.897 | 9.19 | 12.3669 | 12.542 | 9.8781 | 0 | -0.0023 | 0.0007 | 0.0035 | 0.0005 | 0.0007 | -0.0037 | 0.008 | -0.0045 | -358.3064 | 17.3042 | -358.3095 | 18.4212 | -358.7618 | 17.9962 | -358.888 | 17.5835 | -351.6567 | 17.3042 | -351.472 | 17.5342
2017-12-19 11:44 | 1660.0996 | 2794.292 | 2435.0245 | 2561.1962 | 1302.0548 | 688.541 | 49.4464 | -66.6102 | 100.4311 | 13.6608 | 14.7243 | 5.4934 | 8.0011 | -12.6754 | -16.4135 | 20.4841 | -23.6815 | -137.7785 | 16.8885 | 3.2724 | 5.3054 | 9.6257 | 19.9213 | 14.7141 | 21.0937 | 0.9677 | 9.1606 | 12.3141 | 12.5471 | 9.8601 | 0.0007 | -0.0027 | 0.0003 | 0.0031 | -0.0001 | 0.0004 | -0.0106 | 0.0082 | -0.0006 | -357.9925 | 17.1153 | -358.1895 | 18.5033 | -358.9803 | 18.1748 | -358.9987 | 17.5013 | -351.3889 | 17.1277 | -351.3643 | 17.6061
2017-12-19 11:44 | 1661.0997 | 2844.0554 | 2570.1668 | 1514.5226 | 657.0588 | 1331.1109 | 49.3612 | -66.6172 | 100.4669 | 13.6511 | 14.8322 | 5.5444 | 7.9127 | -12.6243 | -16.4019 | 20.3649 | -23.7048 | -137.7769 | 16.8666 | 3.2996 | 5.342 | 9.6537 | 19.9126 | 14.7245 | 21.1067 | 0.9837 | 9.2131 | 12.3667 | 12.594 | 9.8606 | 0.0008 | -0.0025 | 0.0003 | 0.0032 | 0.0002 | 0.0004 | -0.0144 | 0.0097 | -0.01 | -358.291 | 17.3104 | -358.331 | 18.4253 | -358.771 | 17.9818 | -358.8541 | 17.5773 | -351.6659 | 17.3063 | -351.5151 | 17.5568
2017-12-19 11:44 | 1662.0998 | 3049.5962 | 2772.3782 | 2160.0933 | 1311.2612 | 1193.9621 | 49.3747 | -66.5304 | 100.3943 | 13.6504 | 14.8329 | 5.4335 | 7.9219 | -12.6449 | -16.4252 | 20.425 | -23.7092 | -137.805 | 16.8944 | 3.2767 | 5.3304 | 9.6969 | 19.8961 | 14.6799 | 21.1282 | 0.9987 | 9.2124 | 12.3369 | 12.6104 | 9.8541 | 0.0001 | -0.0025 | -0.0001 | 0.0027 | 0 | 0.0005 | -0.0021 | 0.0122 | -0.0154 | -357.9925 | 17.0948 | -358.1741 | 18.491 | -358.9803 | 18.1851 | -359.0664 | 17.5137 | -351.3889 | 17.1174 | -351.3428 | 17.6102
2017-12-19 11:44 | 1663.0998 | 2967.5893 | 3104.5092 | 1471.6622 | 1151.6116 | 1514.8211 | 49.3489 | -66.5489 | 100.3015 | 13.6626 | 14.8524 | 5.3539 | 7.9089 | -12.634 | -16.4144 | 20.4757 | -23.7535 | -137.8179 | 16.778 | 3.3504 | 5.3464 | 9.7515 | 19.9531 | 14.6571 | 21.0121 | 0.9646 | 9.23 | 12.3141 | 12.6108 | 9.8544 | 0.0001 | -0.0024 | 0.0007 | 0.003 | -0.0003 | 0.0003 | -0.0134 | 0.0129 | -0.0155 | -358.3279 | 17.3289 | -358.3649 | 18.4438 | -358.7864 | 17.9736 | -358.851 | 17.5609 | -351.6597 | 17.3309 | -351.5274 | 17.5527
2017-12-19 11:44 | 1664.0999 | 3551.9292 | 2317.5506 | 1705.0311 | 1160.6173 | 1346.9679 | 49.3554 | -66.5667 | 100.3481 | 13.6707 | 14.8174 | 5.4325 | 7.9873 | -12.5247 | -16.3633 | 20.5033 | -23.76 | -137.8652 | 16.686 | 3.4005 | 5.3779 | 9.709 | 19.8384 | 14.6427 | 21.0832 | 1.1077 | 9.1795 | 12.3626 | 12.5551 | 9.8908 | 0.0007 | -0.0028 | 0.0001 | 0.0028 | 0 | -0.0003 | -0.0141 | 0.0162 | -0.0109 | -358.0171 | 17.0886 | -358.1064 | 18.489 | -358.9495 | 18.1953 | -359.0695 | 17.5383 | -351.4043 | 17.1092 | -351.3028 | 17.5876
2017-12-19 11:44 | 1665.0999 | 2811.1733 | 2404.2907 | 2696.1476 | 1116.3813 | 1487.32 | 49.3468 | -66.6303 | 100.2823 | 13.6917 | 14.7986 | 5.4689 | 7.8819 | -12.6042 | -16.3922 | 20.593 | -23.8083 | -137.9172 | 16.6933 | 3.3657 | 5.3065 | 9.6721 | 19.8717 | 14.6227 | 20.984 | 1.0414 | 9.2416 | 12.343 | 12.5529 | 9.8544 | 0.0006 | -0.0029 | 0.0007 | 0.0031 | -0.0001 | 0.0005 | -0.0185 | 0.0127 | -0.0031 | -358.3156 | 17.3432 | -358.4049 | 18.4582 | -358.8418 | 17.9654 | -358.7957 | 17.5486 | -351.6382 | 17.333 | -351.5797 | 17.5773
2017-12-19 11:44 | 1666.1 | 3202.1503 | 2604.4645 | 1566.0229 | 1343.5884 | 1133.6783 | 49.3801 | -66.7104 | 100.2323 | 13.6454 | 14.7275 | 5.4337 | 7.8604 | -12.5567 | -16.3458 | 20.544 | -23.8057 | -137.8493 | 16.7309 | 3.5318 | 5.2545 | 9.6549 | 19.8798 | 14.6335 | 21.085 | 1.1403 | 9.2191 | 12.3092 | 12.6059 | 9.8435 | 0.0004 | -0.0021 | 0.0002 | 0.003 | 0.0001 | -0.0002 | -0.0096 | 0.0106 | -0.0041 | -358.0541 | 17.0886 | -358.1002 | 18.4582 | -358.9495 | 18.1994 | -359.1188 | 17.5527 | -351.4351 | 17.0969 | -351.2843 | 17.5794
2017-12-19 11:44 | 1667.1001 | 2589.8748 | 3240.255 | 1471.6139 | 1529.5933 | 1322.7001 | 49.3984 | -66.6806 | 100.2438 | 13.6238 | 14.7241 | 5.5128 | 7.8624 | -12.6609 | -16.4281 | 20.4874 | -23.7403 | -137.7964 | 16.75 | 3.5641 | 5.302 | 9.725 | 19.9183 | 14.6457 | 21.0927 | 1.0842 | 9.2248 | 12.3727 | 12.5999 | 9.9012 | 0.0005 | -0.0027 | 0 | 0.0033 | -0.0006 | 0.0002 | -0.0152 | 0.0076 | -0.0142 | -358.2633 | 17.3289 | -358.4079 | 18.4746 | -358.8603 | 17.9777 | -358.8264 | 17.5301 | -351.6259 | 17.3309 | -351.5551 | 17.5855
2017-12-19 11:44 | 1668.1001 | 3121.9164 | 2563.7862 | 2243.6877 | 692.3725 | 982.1161 | 49.3823 | -66.6398 | 100.3188 | 13.6593 | 14.676 | 5.4444 | 7.8598 | -12.6295 | -16.3777 | 20.6818 | -23.7343 | -137.8061 | 16.6707 | 3.539 | 5.2824 | 9.6364 | 19.8041 | 14.6648 | 21.1334 | 1.2201 | 9.2118 | 12.3767 | 12.5865 | 9.8766 | 0.0005 | -0.003 | 0.0001 | 0.0031 | 0.0004 | 0.0004 | -0.01 | 0.0081 | -0.007 | -358.0694 | 17.0948 | -358.0879 | 18.4438 | -358.9003 | 18.1974 | -359.1188 | 17.5588 | -351.4228 | 17.1071 | -351.2812 | 17.5671
2017-12-19 11:44 | 1669.1002 | 2733.7927 | 2363.2743 | 2352.405 | 1516.631 | 701.536 | 49.4182 | -66.6353 | 100.3044 | 13.6977 | 14.7193 | 5.48 | 7.8618 | -12.6108 | -16.3494 | 20.5556 | -23.739 | -137.9116 | 16.739 | 3.6144 | 5.3023 | 9.6259 | 19.7582 | 14.5835 | 21.1495 | 1.2236 | 9.2088 | 12.3398 | 12.5844 | 9.8969 | 0.0005 | -0.0027 | 0.0003 | 0.0029 | -0.0001 | 0.0006 | -0.0028 | 0.0107 | -0.0211 | -358.2633 | 17.3268 | -358.4079 | 18.4869 | -358.8972 | 17.9715 | -358.7987 | 17.528 | -351.5859 | 17.3063 | -351.5828 | 17.5896
2017-12-19 11:44 | 1670.1002 | 1987.5666 | 2306.3652 | 2799.892 | 861.9984 | 1293.074 | 49.3413 | -66.6595 | 100.2579 | 13.6966 | 14.7703 | 5.5826 | 7.9002 | -12.5548 | -16.3709 | 20.5708 | -23.652 | -137.8548 | 16.824 | 3.6415 | 5.3679 | 9.7038 | 19.7323 | 14.6085 | 21.1841 | 1.1226 | 9.1724 | 12.355 | 12.5996 | 9.872 | -0.0001 | -0.0025 | 0.0008 | 0.003 | 0.0001 | 0.0006 | -0.0114 | 0.0113 | 0.0104 | -358.0418 | 17.1051 | -358.1094 | 18.4356 | -358.8818 | 18.1892 | -359.1034 | 17.565 | -351.4659 | 17.1133 | -351.2812 | 17.5629
2017-12-19 11:44 | 1671.1003 | 3213.5165 | 2963.4743 | 1322.8117 | 477.4077 | 1791.7605 | 49.3408 | -66.5105 | 100.2476 | 13.6688 | 14.7548 | 5.5174 | 7.9778 | -12.6022 | -16.3903 | 20.5537 | -23.7565 | -137.9159 | 16.7951 | 3.5429 | 5.3955 | 9.5126 | 19.7189 | 14.6413 | 21.1787 | 1.1525 | 9.1728 | 12.344 | 12.577 | 9.8551 | 0.0003 | -0.0029 | 0.0004 | 0.0028 | -0.0002 | 0.0004 | -0.0018 | 0.0127 | 0.0096 | -358.2264 | 17.3166 | -358.4202 | 18.5033 | -358.888 | 17.9941 | -358.8049 | 17.5178 | -351.592 | 17.3042 | -351.5674 | 17.5958
2017-12-19 11:44 | 1672.1004 | 3702.6759 | 2830.2353 | 2194.7836 | 1058.3619 | 882.8521 | 49.3909 | -66.6076 | 100.2366 | 13.7041 | 14.7533 | 5.5336 | 8.0522 | -12.641 | -16.4089 | 20.421 | -23.6763 | -137.8547 | 16.727 | 3.6256 | 5.3651 | 9.6631 | 19.7615 | 14.6288 | 21.1462 | 1.2288 | 9.1719 | 12.3485 | 12.5872 | 9.9003 | 0.0005 | -0.0033 | 0 | 0.0034 | 0.0004 | 0.0001 | -0.021 | 0.0157 | -0.0038 | -358.0971 | 17.1174 | -358.091 | 18.4356 | -358.8787 | 18.1748 | -359.1403 | 17.5794 | -351.4874 | 17.1379 | -351.3028 | 17.5506
2017-12-19 11:44 | 1673.1004 | 3076.0899 | 2128.7082 | 1664.7701 | 1185.9241 | 1310.7047 | 49.3546 | -66.5644 | 100.2603 | 13.7627 | 14.7977 | 5.6083 | 7.9662 | -12.6305 | -16.2604 | 20.5279 | -23.725 | -137.9136 | 16.8144 | 3.7346 | 5.3888 | 9.6819 | 19.822 | 14.6446 | 21.1858 | 1.2325 | 9.2012 | 12.3085 | 12.6168 | 9.8661 | 0.0003 | -0.0026 | 0.0002 | 0.0034 | -0.0002 | 0.0007 | -0.0017 | 0.0133 | -0.0009 | -358.1925 | 17.294 | -358.3833 | 18.5156 | -358.9064 | 18.0188 | -358.8018 | 17.4972 | -351.5336 | 17.296 | -351.549 | 17.6143
2017-12-19 11:44 | 1674.1005 | 2938.2294 | 2285.1325 | 1856.9143 | 1196.1108 | 1349.7015 | 49.2989 | -66.5548 | 100.1956 | 13.7706 | 14.7688 | 5.6374 | 8.0652 | -12.6668 | -16.4328 | 20.4858 | -23.6997 | -137.8924 | 16.7955 | 3.6753 | 5.3713 | 9.5704 | 19.825 | 14.6172 | 21.1152 | 1.2773 | 9.1886 | 12.3591 | 12.5979 | 9.9054 | 0 | -0.0026 | 0.0003 | 0.003 | 0.0001 | -0.0002 | -0.0169 | 0.0135 | -0.0059 | -358.1371 | 17.1482 | -358.1279 | 18.4191 | -358.8326 | 18.1502 | -359.0818 | 17.5794 | -351.5213 | 17.1626 | -351.2905 | 17.5424
2017-12-19 11:44 | 1675.1005 | 2407.5614 | 2301.5183 | 1478.6393 | 1121.4371 | 1097.0456 | 49.3059 | -66.611 | 100.2101 | 13.6975 | 14.7744 | 5.502 | 8.0533 | -12.7229 | -16.3719 | 20.499 | -23.6656 | -137.8844 | 16.7986 | 3.6583 | 5.3972 | 9.6375 | 19.7667 | 14.6067 | 21.1063 | 1.1403 | 9.2306 | 12.3553 | 12.5884 | 9.8839 | 0.0004 | -0.0029 | 0.0004 | 0.0027 | -0.0001 | 0.0008 | -0.0004 | 0.0099 | 0.0011 | -358.1587 | 17.2796 | -358.3833 | 18.5156 | -358.928 | 18.0311 | -358.8572 | 17.4952 | -351.4936 | 17.2632 | -351.5059 | 17.6286
2017-12-19 11:44 | 1676.1006 | 3101.483 | 2137.4498 | 1867.3316 | 1012.7625 | 726.508 | 49.4115 | -66.622 | 100.1704 | 13.7786 | 14.8549 | 5.6125 | 8.0749 | -12.6779 | -16.3787 | 20.4427 | -23.7302 | -137.9563 | 16.7406 | 3.5319 | 5.2924 | 9.5496 | 19.7431 | 14.6599 | 21.0896 | 1.1248 | 9.2419 | 12.3492 | 12.5532 | 9.8662 | 0.0006 | -0.003 | 0.0003 | 0.0024 | -0.0001 | 0.0003 | -0.0031 | 0.0083 | -0.0173 | -358.171 | 17.1728 | -358.1525 | 18.415 | -358.8326 | 18.1214 | -359.0418 | 17.5855 | -351.5397 | 17.1851 | -351.3397 | 17.5342
2017-12-19 11:44 | 1677.1007 | 3563.6238 | 1935.5671 | 1083.1568 | 1056.714 | 1595.1005 | 49.3965 | -66.5555 | 100.1971 | 13.8323 | 14.7876 | 5.6705 | 8.1318 | -12.6164 | -16.382 | 20.5142 | -23.7723 | -137.9541 | 16.7754 | 3.5678 | 5.3342 | 9.5819 | 19.7753 | 14.6086 | 21.1245 | 1.1337 | 9.2113 | 12.3644 | 12.5452 | 9.8703 | 0.0003 | -0.0023 | 0.0007 | 0.0029 | -0.0004 | 0.0003 | -0.0053 | 0.008 | -0.0074 | -358.1402 | 17.2467 | -358.3341 | 18.5156 | -358.9249 | 18.0639 | -358.8695 | 17.5013 | -351.4843 | 17.2344 | -351.4966 | 17.6143
2017-12-19 11:44 | 1678.1007 | 3532.8271 | 2044.2107 | 2544.2959 | 1440.3154 | 1146.7704 | 49.4116 | -66.5839 | 100.2042 | 13.8822 | 14.8479 | 5.7249 | 8.1584 | -12.7248 | -16.4205 | 20.4225 | -23.7241 | -137.9314 | 16.7278 | 3.4278 | 5.3461 | 9.5331 | 19.7378 | 14.6596 | 21.109 | 1.1028 | 9.2024 | 12.3275 | 12.6068 | 9.8558 | 0.0006 | -0.0026 | 0.0005 | 0.003 | 0.0003 | 0.0007 | -0.0263 | 0.0096 | -0.0098 | -358.2079 | 17.2077 | -358.1864 | 18.4315 | -358.8141 | 18.0906 | -359.008 | 17.5671 | -351.5336 | 17.218 | -351.392 | 17.5445
2017-12-19 11:44 | 1679.1008 | 3105.4379 | 2970.1546 | 2791.4061 | -6.1778 | 996.9009 | 49.3384 | -66.5869 | 100.0525 | 13.8387 | 14.7618 | 5.6819 | 8.1035 | -12.6498 | -16.4126 | 20.4229 | -23.6431 | -137.9462 | 16.7093 | 3.5488 | 5.4165 | 9.6397 | 19.8342 | 14.6576 | 21.1673 | 1.0736 | 9.2259 | 12.3279 | 12.613 | 9.8677 | 0.0009 | -0.003 | 0.0003 | 0.0033 | -0.0001 | 0.0006 | -0.02 | 0.013 | -0.0173 | -358.1248 | 17.2098 | -358.2633 | 18.4869 | -358.8941 | 18.0906 | -358.9311 | 17.5198 | -351.4966 | 17.2159 | -351.4382 | 17.5937
2017-12-19 11:44 | 1680.1008 | 2817.1311 | 2215.1443 | 2150.6266 | 856.2641 | 936.9868 | 49.2546 | -66.6323 | 100.1078 | 13.8542 | 14.737 | 5.6814 | 8.1034 | -12.6451 | -16.3406 | 20.4612 | -23.6005 | -137.9305 | 16.7279 | 3.5287 | 5.4028 | 9.622 | 19.8835 | 14.6111 | 21.0519 | 1.067 | 9.2482 | 12.3615 | 12.6293 | 9.8957 | 0.0007 | -0.0028 | -0.0001 | 0.0029 | -0.0002 | -0.0001 | -0.0092 | 0.0142 | 0.0001 | -358.1402 | 17.2242 | -358.2325 | 18.452 | -358.8572 | 18.0783 | -358.968 | 17.5424 | -351.5028 | 17.2057 | -351.4166 | 17.565
2017-12-19 11:44 | 1681.1009 | 4248.0485 | 2029.8826 | 3075.7252 | 1739.7615 | 464.4782 | 49.2551 | -66.5045 | 100.0934 | 13.8129 | 14.7514 | 5.709 | 8.1395 | -12.7331 | -16.4453 | 20.403 | -23.7186 | -137.7907 | 16.7086 | 3.2704 | 5.3393 | 9.6291 | 19.8154 | 14.6334 | 21.0778 | 0.9314 | 9.1754 | 12.3358 | 12.5631 | 9.8405 | 0.0006 | -0.0024 | 0.0006 | 0.003 | 0.0004 | -0.0001 | -0.0057 | 0.0123 | -0.0004 | -358.1248 | 17.2139 | -358.2448 | 18.4766 | -358.8634 | 18.0763 | -358.9434 | 17.528 | -351.5182 | 17.2159 | -351.4413 | 17.5855
2017-12-19 11:44 | 1682.101 | 2739.2242 | 2716.6946 | 2139.3224 | 1828.4019 | 1130.1406 | 49.2384 | -66.5149 | 100.1031 | 13.7632 | 14.691 | 5.6017 | 8.1075 | -12.6145 | -16.3786 | 20.4919 | -23.6389 | -137.8315 | 16.7396 | 3.2117 | 5.344 | 9.6968 | 19.8229 | 14.6242 | 21.1057 | 0.937 | 9.2171 | 12.3239 | 12.6321 | 9.8645 | 0.0008 | -0.0028 | 0.0002 | 0.0024 | 0.0001 | 0.0008 | -0.0283 | 0.0151 | -0.0094 | -358.1341 | 17.2201 | -358.251 | 18.4541 | -358.8449 | 18.0824 | -358.9618 | 17.5445 | -351.5213 | 17.2242 | -351.4228 | 17.5712
2017-12-19 11:44 | 1683.101 | 2741.9406 | 2319.4214 | 1445.6267 | 1033.7807 | 1006.8521 | 49.1929 | -66.4745 | 100.0797 | 13.8898 | 14.766 | 5.5631 | 8.0886 | -12.6552 | -16.3104 | 20.5429 | -23.6632 | -137.777 | 16.6425 | 3.2039 | 5.3464 | 9.5531 | 19.7995 | 14.5906 | 21.0846 | 0.917 | 9.169 | 12.3177 | 12.5566 | 9.811 | 0.0009 | -0.0025 | 0.0004 | 0.003 | 0.0003 | 0.0003 | -0.0253 | 0.014 | -0.0161 | -358.1464 | 17.2077 | -358.2418 | 18.452 | -358.8787 | 18.1071 | -358.9772 | 17.5424 | -351.4751 | 17.2016 | -351.392 | 17.5794
2017-12-19 11:44 | 1684.1011 | 2701.8046 | 2560.1689 | 2517.0898 | 422.9882 | 870.6816 | 49.2134 | -66.4759 | 99.9993 | 13.8107 | 14.7053 | 5.4533 | 7.9982 | -12.7656 | -16.41 | 20.4856 | -23.7286 | -137.8578 | 16.6879 | 3.2538 | 5.3684 | 9.6484 | 19.8326 | 14.6328 | 21.1503 | 1.0344 | 9.1853 | 12.3568 | 12.584 | 9.8503 | 0.0003 | -0.0027 | 0.0007 | 0.0034 | -0.0001 | 0.0007 | -0.0095 | 0.0114 | -0.0023 | -358.1525 | 17.2242 | -358.2756 | 18.4684 | -358.8849 | 18.0804 | -358.9464 | 17.5321 | -351.5151 | 17.2303 | -351.4597 | 17.5999
2017-12-19 11:44 | 1685.1011 | 3555.097 | 2212.3552 | 1805.5536 | 1899.936 | 845.7164 | 49.2733 | -66.3861 | 100.2039 | 13.8362 | 14.6801 | 5.4532 | 7.9813 | -12.7121 | -16.4208 | 20.4317 | -23.6518 | -137.7552 | 16.7024 | 3.4023 | 5.458 | 9.5909 | 19.8107 | 14.6411 | 21.1362 | 0.9734 | 9.2186 | 12.3432 | 12.6052 | 9.8661 | 0.0006 | -0.0021 | 0.0005 | 0.0033 | 0.0004 | 0.0003 | -0.0052 | 0.0099 | -0.0202 | -358.2018 | 17.2201 | -358.2387 | 18.4397 | -358.8418 | 18.0865 | -358.9926 | 17.5629 | -351.5213 | 17.2118 | -351.4074 | 17.5588
2017-12-19 11:44 | 1686.1012 | 2614.1789 | 2402.878 | 1237.498 | 1052.3063 | 1265.9721 | 49.3559 | -66.3984 | 100.2383 | 13.7994 | 14.6586 | 5.5155 | 7.9264 | -12.6329 | -16.3198 | 20.427 | -23.6494 | -137.7795 | 16.6523 | 3.4151 | 5.4635 | 9.7421 | 19.7827 | 14.6109 | 21.1061 | 0.9989 | 9.2443 | 12.3293 | 12.6145 | 9.8688 | 0.0009 | -0.0026 | 0.0008 | 0.0035 | -0.0003 | 0.0005 | -0.005 | 0.0079 | 0.0022 | -358.1125 | 17.2077 | -358.2633 | 18.4869 | -358.9034 | 18.0763 | -358.9618 | 17.526 | -351.4782 | 17.2159 | -351.4413 | 17.5958
2017-12-19 11:44 | 1687.1013 | 3904.8686 | 2664.0504 | 2028.9749 | 1317.2554 | 886.5828 | 49.2426 | -66.3203 | 100.2174 | 13.79 | 14.6975 | 5.5852 | 7.8722 | -12.7016 | -16.3447 | 20.5433 | -23.5861 | -137.7255 | 16.6637 | 3.479 | 5.4442 | 9.7923 | 19.8136 | 14.6141 | 21.1198 | 0.9685 | 9.2353 | 12.3712 | 12.6332 | 9.8827 | 0.0003 | -0.0031 | 0.0002 | 0.0025 | 0.0001 | 0.0001 | -0.0137 | 0.0097 | -0.0101 | -358.2018 | 17.2159 | -358.2202 | 18.4582 | -358.8634 | 18.0783 | -359.008 | 17.5465 | -351.512 | 17.1954 | -351.4013 | 17.5712
2017-12-19 11:44 | 1688.1013 | 3160.3025 | 2046.6674 | 1314.6945 | 2537.2478 | 1482.5123 | 49.2842 | -66.3363 | 100.2439 | 13.8207 | 14.7031 | 5.6413 | 7.9158 | -12.5867 | -16.3706 | 20.5358 | -23.5676 | -137.7385 | 16.7006 | 3.5377 | 5.4211 | 9.7315 | 19.7421 | 14.5592 | 21.0939 | 0.9807 | 9.188 | 12.3584 | 12.574 | 9.8354 | 0.0005 | -0.002 | 0.0001 | 0.0029 | -0.0004 | 0.0006 | -0.0193 | 0.0088 | -0.0203 | -358.1679 | 17.2426 | -358.3002 | 18.4849 | -358.888 | 18.0372 | -358.9126 | 17.5301 | -351.5274 | 17.2467 | -351.5182 | 17.5896
2017-12-19 11:44 | 1689.1014 | 2801.2762 | 2397.0493 | 461.0412 | 1121.8598 | 1310.4769 | 49.3628 | -66.2802 | 100.2823 | 13.8808 | 14.7577 | 5.6922 | 8.0086 | -12.6421 | -16.3485 | 20.5294 | -23.6188 | -137.7111 | 16.641 | 3.4645 | 5.3489 | 9.6711 | 19.7491 | 14.5678 | 21.0529 | 0.8911 | 9.236 | 12.3259 | 12.5531 | 9.8545 | 0.0001 | -0.0025 | 0.0003 | 0.003 | -0.0002 | -0.0003 | -0.0184 | 0.0121 | -0.0099 | -358.1464 | 17.1769 | -358.1864 | 18.4602 | -358.8664 | 18.1029 | -359.0111 | 17.5506 | -351.4874 | 17.1687 | -351.3489 | 17.5671
2017-12-19 11:44 | 1690.1014 | 2660.2 | 2027.5964 | 1698.711 | 120.9105 | 1361.8565 | 49.2105 | -66.3795 | 100.1727 | 13.8176 | 14.7954 | 5.6858 | 7.9104 | -12.5906 | -16.3244 | 20.5517 | -23.6449 | -137.7456 | 16.5264 | 3.4531 | 5.3824 | 9.6745 | 19.7101 | 14.6253 | 21.0668 | 0.9415 | 9.2536 | 12.3609 | 12.5998 | 9.8953 | 0.0009 | -0.0029 | -0.0001 | 0.0025 | -0.0001 | 0.0005 | -0.0116 | 0.0112 | 0.0025 | -358.1556 | 17.2426 | -358.3279 | 18.5115 | -358.9095 | 18.0414 | -358.9034 | 17.5075 | -351.4874 | 17.2447 | -351.5028 | 17.6122
2017-12-19 11:44 | 1691.1015 | 2679.1205 | 1969.6966 | 2106.1072 | 1001.3944 | 1240.8098 | 49.3076 | -66.2677 | 100.1471 | 13.8006 | 14.7437 | 5.6393 | 7.8752 | -12.556 | -16.31 | 20.5764 | -23.6616 | -137.767 | 16.5021 | 3.4127 | 5.3813 | 9.7523 | 19.7954 | 14.7025 | 21.1254 | 0.9433 | 9.2037 | 12.3465 | 12.5853 | 9.886 | 0.0004 | -0.0029 | 0.0004 | 0.0032 | 0.0002 | -0.0005 | -0.0204 | 0.0156 | -0.0078 | -358.1956 | 17.1995 | -358.1956 | 18.4397 | -358.8449 | 18.0763 | -359.0234 | 17.5671 | -351.549 | 17.2016 | -351.3674 | 17.5445
2017-12-19 11:44 | 1692.1016 | 3560.521 | 2481.5467 | 2030.6088 | 1443.099 | 762.1375 | 49.3815 | -66.2494 | 100.2608 | 13.8409 | 14.8734 | 5.5646 | 8.0843 | -12.5843 | -16.3105 | 20.5756 | -23.6391 | -137.7361 | 16.5866 | 3.5076 | 5.3564 | 9.7753 | 19.743 | 14.6514 | 21.139 | 0.9661 | 9.2369 | 12.3271 | 12.6181 | 9.8844 | 0.0003 | -0.0024 | 0.0007 | 0.0031 | -0.0004 | 0.0004 | -0.0155 | 0.012 | -0.0221 | -358.1002 | 17.2118 | -358.3002 | 18.5115 | -358.9403 | 18.0721 | -358.9034 | 17.5034 | -351.4905 | 17.2139 | -351.4597 | 17.6245
2017-12-19 11:44 | 1693.1016 | 2424.375 | 3435.2684 | 3066.092 | 903.073 | 676.9656 | 49.3803 | -66.3205 | 100.31 | 13.7993 | 14.8095 | 5.5851 | 8.0227 | -12.587 | -16.3003 | 20.4926 | -23.6598 | -137.7123 | 16.6693 | 3.3889 | 5.2569 | 9.7221 | 19.6902 | 14.6979 | 21.1163 | 0.943 | 9.2081 | 12.3273 | 12.5951 | 9.8672 | 0.0005 | -0.0025 | 0.0002 | 0.0033 | 0.0005 | 0.0006 | -0.0279 | 0.0138 | 0.0022 | -358.1864 | 17.2385 | -358.2295 | 18.4479 | -358.8264 | 18.0537 | -358.9803 | 17.5773 | -351.5428 | 17.2324 | -351.4197 | 17.5486
2017-12-19 11:44 | 1694.1017 | 3435.3815 | 2488.4637 | 2491.2583 | 691.5075 | 1526.3908 | 49.4266 | -66.3257 | 100.1812 | 13.8397 | 14.8608 | 5.622 | 8.071 | -12.5817 | -16.2519 | 20.6435 | -23.5568 | -137.6377 | 16.7132 | 3.4345 | 5.3526 | 9.679 | 19.7035 | 14.6752 | 21.1489 | 1.0477 | 9.2358 | 12.3488 | 12.6282 | 9.8601 | 0.0004 | -0.0031 | 0.0005 | 0.0031 | -0.0003 | 0.0003 | -0.0041 | 0.0131 | -0.0037 | -358.0787 | 17.1831 | -358.2048 | 18.4992 | -358.9434 | 18.0906 | -358.9587 | 17.526 | -351.4443 | 17.1954 | -351.4136 | 17.5978
2017-12-19 11:44 | 1695.1017 | 2795.8591 | 2996.9607 | 2979.4925 | 732.3372 | 1396.6401 | 49.3554 | -66.3477 | 100.2494 | 13.8361 | 14.8093 | 5.6468 | 7.9886 | -12.5768 | -16.2994 | 20.5559 | -23.6411 | -137.6435 | 16.6497 | 3.3874 | 5.3033 | 9.665 | 19.7295 | 14.6195 | 21.0783 | 0.9573 | 9.2315 | 12.3624 | 12.5781 | 9.9022 | 0.0005 | -0.0028 | 0.0003 | 0.0026 | 0.0002 | 0.0009 | -0.0117 | 0.0085 | 0.002 | -358.2018 | 17.2591 | -358.2787 | 18.4561 | -358.8295 | 18.0434 | -358.8941 | 17.5712 | -351.5459 | 17.2529 | -351.4813 | 17.5773
2017-12-19 11:44 | 1696.1018 | 1840.7837 | 2799.3217 | 1464.8875 | 1305.5552 | 1166.2171 | 49.3877 | -66.3118 | 100.4335 | 13.7765 | 14.8544 | 5.6018 | 8.0376 | -12.5657 | -16.2844 | 20.5694 | -23.6739 | -137.7075 | 16.6331 | 3.3951 | 5.3659 | 9.7691 | 19.772 | 14.6419 | 21.0414 | 0.9034 | 9.2347 | 12.3589 | 12.6209 | 9.8648 | -0.0001 | -0.0028 | -0.0005 | 0.0026 | 0.0002 | 0.0009 | -0.0189 | 0.0065 | -0.0052 | -358.0787 | 17.1728 | -358.2141 | 18.4602 | -358.8972 | 18.1194 | -359.0049 | 17.5486 | -351.4566 | 17.179 | -351.3705 | 17.5835
2017-12-19 11:44 | 1697.1019 | 2887.7311 | 2818.7895 | 2740.0211 | 427.0579 | 782.3395 | 49.3475 | -66.2566 | 100.3737 | 13.7224 | 14.788 | 5.5931 | 7.9878 | -12.6178 | -16.2695 | 20.57 | -23.6679 | -137.7057 | 16.6107 | 3.4361 | 5.3411 | 9.7494 | 19.7788 | 14.634 | 21.0521 | 0.9233 | 9.2478 | 12.3089 | 12.5998 | 9.8606 | 0.0008 | -0.0027 | 0.0006 | 0.003 | -0.0002 | 0 | 0.0104 | 0.0078 | 0.0079 | -358.1895 | 17.2611 | -358.3156 | 18.4725 | -358.8757 | 18.0311 | -358.8849 | 17.5465 | -351.5151 | 17.2426 | -351.472 | 17.604
2017-12-19 11:44 | 1698.1019 | 3255.1218 | 1818.5435 | 2218.9439 | 1668.3769 | 780.7143 | 49.2058 | -66.4651 | 100.238 | 13.7764 | 14.8003 | 5.6239 | 7.9858 | -12.5879 | -16.3286 | 20.5791 | -23.6401 | -137.6814 | 16.6738 | 3.4569 | 5.4863 | 9.7237 | 19.7574 | 14.6157 | 21.1097 | 0.9249 | 9.2103 | 12.3649 | 12.6038 | 9.8522 | 0.001 | -0.003 | 0.0002 | 0.003 | 0 | 0.0004 | -0.0189 | 0.0096 | -0.0229 | -358.1187 | 17.1687 | -358.171 | 18.4356 | -358.8541 | 18.105 | -359.0388 | 17.5773 | -351.472 | 17.1626 | -351.3397 | 17.5712
2017-12-19 11:44 | 1699.102 | 2633.0298 | 2571.9441 | 1579.0704 | 1664.8722 | 1378.5489 | 49.1796 | -66.5568 | 100.1508 | 13.7761 | 14.8739 | 5.6283 | 8.057 | -12.6583 | -16.29 | 20.5569 | -23.6088 | -137.6594 | 16.7617 | 3.4091 | 5.423 | 9.6663 | 19.795 | 14.5539 | 21.0962 | 0.9435 | 9.2077 | 12.3384 | 12.6003 | 9.8957 | -0.0001 | -0.0024 | 0.0003 | 0.0031 | -0.0003 | 0.0003 | -0.0057 | 0.0126 | -0.0039 | -358.211 | 17.257 | -358.3341 | 18.4951 | -358.888 | 18.0311 | -358.9003 | 17.5363 | -351.5151 | 17.2385 | -351.5028 | 17.6143
2017-12-19 11:44 | 1700.102 | 2299.5886 | 3247.2139 | 2505.54 | 326.6651 | 990.7008 | 49.2421 | -66.509 | 100.1947 | 13.8776 | 14.8793 | 5.6279 | 8.0555 | -12.6002 | -16.2249 | 20.5804 | -23.6351 | -137.666 | 16.7048 | 3.4064 | 5.4871 | 9.7639 | 19.7294 | 14.5902 | 21.0906 | 0.9884 | 9.1872 | 12.3593 | 12.5577 | 9.8292 | 0.0007 | -0.0023 | 0.0009 | 0.0035 | 0.0002 | 0.0005 | -0.0099 | 0.0128 | -0.0147 | -358.1125 | 17.1708 | -358.1771 | 18.4356 | -358.8634 | 18.1112 | -359.0295 | 17.5753 | -351.4966 | 17.1543 | -351.3336 | 17.5588
2017-12-19 11:44 | 1701.1021 | 3398.8301 | 2515.7069 | 2138.899 | 451.1118 | 1140.511 | 49.2283 | -66.392 | 100.187 | 13.8516 | 14.8733 | 5.6366 | 8.0852 | -12.6055 | -16.2164 | 20.504 | -23.583 | -137.7116 | 16.728 | 3.4452 | 5.4145 | 9.726 | 19.703 | 14.5031 | 20.9859 | 0.883 | 9.1975 | 12.3112 | 12.608 | 9.8625 | 0.0007 | -0.003 | 0.0002 | 0.0031 | -0.0005 | 0.0005 | -0.0104 | 0.0133 | -0.0064 | -358.1802 | 17.2591 | -358.3064 | 18.489 | -358.888 | 18.0188 | -358.8941 | 17.5321 | -351.5213 | 17.2283 | -351.5059 | 17.604
2017-12-19 11:44 | 1702.1022 | 2684.1617 | 2559.028 | 1999.4614 | 1269.2601 | 941.768 | 49.3351 | -66.3819 | 100.2202 | 13.7549 | 14.784 | 5.6561 | 8.0134 | -12.5934 | -16.2466 | 20.5466 | -23.6054 | -137.6858 | 16.7339 | 3.4817 | 5.35 | 9.643 | 19.6877 | 14.4769 | 21.0262 | 0.9346 | 9.2238 | 12.3541 | 12.6508 | 9.8482 | 0.0004 | -0.003 | 0.0003 | 0.0029 | 0.0002 | 0.0003 | -0.0024 | 0.0156 | -0.0069 | -358.1741 | 17.1749 | -358.1556 | 18.4376 | -358.848 | 18.0947 | -359.0572 | 17.5835 | -351.5213 | 17.1523 | -351.352 | 17.5465
2017-12-19 11:44 | 1703.1022 | 2921.8299 | 2361.4864 | 3506.1027 | 477.0432 | 758.2771 | 49.3264 | -66.3682 | 100.0638 | 13.8535 | 14.9071 | 5.6468 | 8.0546 | -12.5379 | -16.2448 | 20.6278 | -23.4681 | -137.5763 | 16.8337 | 3.5067 | 5.464 | 9.7113 | 19.7532 | 14.4792 | 20.8891 | 0.8794 | 9.2295 | 12.2903 | 12.5811 | 9.8307 | 0.0001 | -0.0023 | 0.0003 | 0.0033 | -0.0003 | 0.0005 | -0.004 | 0.0118 | -0.0007 | -358.1771 | 17.2488 | -358.3372 | 18.5033 | -358.9095 | 18.027 | -358.8757 | 17.5239 | -351.4997 | 17.2221 | -351.4874 | 17.5999
2017-12-19 11:44 | 1704.1023 | 2473.2045 | 2532.8423 | 2261.2076 | 1481.5984 | 1052.4635 | 49.3108 | -66.4202 | 100.1056 | 13.8936 | 14.9531 | 5.6424 | 8.0458 | -12.5099 | -16.2284 | 20.5822 | -23.4845 | -137.8064 | 16.777 | 3.4824 | 5.4697 | 9.7521 | 19.7662 | 14.4996 | 20.972 | 0.9659 | 9.1604 | 12.3602 | 12.5527 | 9.8716 | 0.0004 | -0.0022 | -0.0002 | 0.0025 | 0.0003 | 0.0001 | -0.0233 | 0.0105 | -0.0047 | -358.1987 | 17.1831 | -358.1741 | 18.4417 | -358.8387 | 18.1029 | -359.0111 | 17.5814 | -351.5059 | 17.1646 | -351.3705 | 17.5568
2017-12-19 11:44 | 1705.1023 | 3084.6819 | 2082.4726 | 1843.9688 | 485.1185 | 623.9308 | 49.2979 | -66.3765 | 100.0865 | 13.876 | 14.9668 | 5.6518 | 8.0979 | -12.538 | -16.2726 | 20.5763 | -23.5505 | -137.7837 | 16.8516 | 3.4559 | 5.422 | 9.6523 | 19.7088 | 14.4718 | 20.9527 | 0.9123 | 9.2248 | 12.3611 | 12.6405 | 9.8376 | 0.0007 | -0.0029 | 0.0005 | 0.0033 | -0.0004 | 0.0005 | -0.0178 | 0.0123 | 0.0051 | -358.1125 | 17.2426 | -358.331 | 18.4849 | -358.888 | 18.0475 | -358.8818 | 17.5363 | -351.5213 | 17.2139 | -351.4813 | 17.5978
2017-12-19 11:44 | 1706.1024 | 3037.697 | 2717.6799 | 2933.0577 | 927.5203 | 1324.0969 | 49.3162 | -66.4411 | 100.0296 | 13.8075 | 14.8931 | 5.7484 | 8.085 | -12.5657 | -16.4199 | 20.4974 | -23.6224 | -137.6717 | 16.7468 | 3.534 | 5.4949 | 9.6798 | 19.7963 | 14.4593 | 20.9513 | 0.9305 | 9.2132 | 12.3322 | 12.5768 | 9.8492 | 0.0005 | -0.0023 | 0.0005 | 0.003 | 0.0004 | 0.0002 | -0.015 | 0.0082 | -0.0051 | -358.1033 | 17.1975 | -358.1925 | 18.452 | -358.8726 | 18.0927 | -359.0203 | 17.5773 | -351.4936 | 17.1687 | -351.3889 | 17.5773
2017-12-19 11:44 | 1707.1025 | 3299.3942 | 2468.0902 | 2585.7921 | 1034.1273 | 1111.1867 | 49.2087 | -66.5386 | 99.9582 | 13.8469 | 14.8438 | 5.5295 | 7.986 | -12.5988 | -16.4442 | 20.4117 | -23.3754 | -137.573 | 16.7664 | 3.5168 | 5.4479 | 9.5088 | 19.8014 | 14.5396 | 20.9134 | 0.9419 | 9.1965 | 12.3447 | 12.5603 | 9.8557 | 0.0004 | -0.002 | 0.0007 | 0.0035 | -0.0006 | 0.0007 | -0.0091 | 0.0078 | -0.0251 | -358.1371 | 17.2344 | -358.2972 | 18.4787 | -358.8757 | 18.0496 | -358.8972 | 17.5363 | -351.472 | 17.2016 | -351.4813 | 17.6163
2017-12-19 11:44 | 1708.1025 | 2474.0152 | 2767.184 | 1716.1573 | 509.2026 | 1082.0499 | 49.2117 | -66.3495 | 100.0191 | 13.7858 | 14.8816 | 5.5676 | 7.9494 | -12.5504 | -16.302 | 20.4933 | -23.3745 | -137.5733 | 16.7678 | 3.3446 | 5.5255 | 9.7073 | 19.8771 | 14.4749 | 21.0075 | 0.9289 | 9.1968 | 12.3045 | 12.5491 | 9.8675 | 0.0007 | -0.0028 | -0.0001 | 0.0027 | 0.0002 | 0.0003 | 0.0043 | 0.0087 | -0.0194 | -358.2048 | 17.2139 | -358.2079 | 18.4438 | -358.8664 | 18.0783 | -358.968 | 17.5691 | -351.509 | 17.1708 | -351.3889 | 17.5814
2017-12-19 11:44 | 1709.1026 | 3136.5633 | 2993.0556 | 1792.4987 | 741.7818 | 993.0451 | 49.2474 | -66.3691 | 100.0752 | 13.7494 | 14.9317 | 5.6729 | 8.0156 | -12.5591 | -16.3446 | 20.4741 | -23.4112 | -137.639 | 16.7917 | 3.5218 | 5.5225 | 9.7013 | 19.796 | 14.4621 | 21.0159 | 0.9542 | 9.1789 | 12.3617 | 12.5889 | 9.8323 | 0.0011 | -0.0026 | 0.0005 | 0.003 | -0.0001 | 0.001 | 0.0061 | 0.0073 | -0.0375 | -358.1248 | 17.2242 | -358.2725 | 18.4684 | -358.891 | 18.0639 | -358.9649 | 17.5486 | -351.5213 | 17.1769 | -351.4382 | 17.5958
2017-12-19 11:44 | 1710.1026 | 2707.3662 | 2234.4937 | 2422.996 | 1436.2635 | 1115.1842 | 49.3496 | -66.3567 | 100.2052 | 13.7629 | 14.8918 | 5.6251 | 8.046 | -12.5314 | -16.2918 | 20.5936 | -23.4089 | -137.6616 | 16.7112 | 3.5776 | 5.4367 | 9.7495 | 19.7813 | 14.5026 | 21.013 | 1.0185 | 9.2412 | 12.3599 | 12.6044 | 9.8713 | 0.0002 | -0.0028 | 0.0004 | 0.0032 | 0.0002 | 0.0003 | -0.0055 | 0.0116 | -0.017 | -358.1618 | 17.2221 | -358.2387 | 18.4623 | -358.8941 | 18.0639 | -358.9711 | 17.5629 | -351.4997 | 17.179 | -351.3951 | 17.5794
2017-12-19 11:44 | 1711.1027 | 2416.9905 | 3024.6125 | 1840.635 | 767.5593 | 973.4915 | 49.2931 | -66.4876 | 100.0578 | 13.8144 | 14.8907 | 5.6374 | 7.9381 | -12.5611 | -16.3333 | 20.4701 | -23.39 | -137.6041 | 16.6751 | 3.7017 | 5.5478 | 9.8175 | 19.8691 | 14.4325 | 21.0102 | 0.8465 | 9.1907 | 12.3273 | 12.5835 | 9.8499 | 0.0002 | -0.0026 | 0.0004 | 0.0033 | 0.0002 | 0.0007 | 0.0009 | 0.0121 | -0.0085 | -358.1187 | 17.2242 | -358.2602 | 18.4766 | -358.9095 | 18.068 | -358.9495 | 17.5404 | -351.4905 | 17.181 | -351.4351 | 17.6061
2017-12-19 11:44 | 1712.1028 | 2588.1644 | 2505.1041 | 1537.3112 | 2343.776 | 1384.2601 | 49.2936 | -66.4242 | 100.0487 | 13.7405 | 14.8209 | 5.5606 | 7.9124 | -12.5325 | -16.2635 | 20.5657 | -23.4247 | -137.6432 | 16.7291 | 3.7227 | 5.5253 | 9.7981 | 19.881 | 14.5321 | 20.9527 | 0.8902 | 9.2313 | 12.3447 | 12.6356 | 9.8672 | 0.0007 | -0.0029 | 0.0005 | 0.0026 | 0.0001 | 0 | -0.0099 | 0.0157 | -0.0107 | -358.2387 | 17.2344 | -358.2264 | 18.4274 | -358.848 | 18.0537 | -358.9526 | 17.5855 | -351.5243 | 17.1913 | -351.4136 | 17.5527
2017-12-19 11:44 | 1713.1028 | 2161.6131 | 2736.7127 | 2386.4753 | 970.378 | 419.0953 | 49.2841 | -66.5143 | 100.0946 | 13.7852 | 14.796 | 5.5164 | 7.8719 | -12.6838 | -16.4032 | 20.5361 | -23.5236 | -137.5961 | 16.7176 | 3.7162 | 5.5516 | 9.7075 | 19.8685 | 14.4799 | 21.0073 | 0.7965 | 9.2172 | 12.3067 | 12.6091 | 9.8415 | 0.0005 | -0.0028 | 0.0004 | 0.0029 | -0.0005 | 0.0004 | -0.017 | 0.0134 | -0.0008 | -358.1002 | 17.1995 | -358.2725 | 18.4992 | -358.9434 | 18.0721 | -358.9311 | 17.5178 | -351.4566 | 17.1893 | -351.4382 | 17.6061
2017-12-19 11:44 | 1714.1029 | 2982.8156 | 2543.3255 | 1604.3554 | 1604.8205 | 865.9608 | 49.2394 | -66.5527 | 100.0364 | 13.7862 | 14.773 | 5.3728 | 7.8445 | -12.6471 | -16.3703 | 20.5149 | -23.47 | -137.6732 | 16.7748 | 3.7046 | 5.484 | 9.7623 | 19.8648 | 14.5667 | 21.0208 | 0.8883 | 9.2329 | 12.3526 | 12.6321 | 9.8863 | 0 | -0.0027 | 0.0003 | 0.0034 | -0.0001 | 0.0004 | -0.0117 | 0.0134 | -0.0081 | -358.1895 | 17.2324 | -358.2233 | 18.4171 | -358.808 | 18.0557 | -358.9834 | 17.5958 | -351.5766 | 17.1954 | -351.4013 | 17.5383
2017-12-19 11:44 | 1715.1029 | 2531.7992 | 2719.7726 | 1507.1479 | 913.7683 | 1479.5435 | 49.2007 | -66.5189 | 100.0213 | 13.7432 | 14.773 | 5.456 | 7.9308 | -12.7739 | -16.4581 | 20.4045 | -23.4279 | -137.656 | 16.8898 | 3.6423 | 5.4389 | 9.7586 | 19.8223 | 14.471 | 20.9581 | 0.8589 | 9.2082 | 12.3622 | 12.5489 | 9.8674 | 0.0003 | -0.0029 | 0.0002 | 0.0027 | -0.0003 | 0.0003 | -0.0127 | 0.0115 | 0.0153 | -358.091 | 17.218 | -358.2818 | 18.5095 | -358.9034 | 18.0578 | -358.9218 | 17.5321 | -351.4566 | 17.2036 | -351.4597 | 17.5855
2017-12-19 11:44 | 1716.103 | 3370.2031 | 2017.5243 | 1894.0046 | 1518.5619 | 809.6804 | 49.2724 | -66.5345 | 100.0339 | 13.697 | 14.8621 | 5.5835 | 7.8577 | -12.6468 | -16.3878 | 20.4343 | -23.5056 | -137.6798 | 16.8589 | 3.6386 | 5.3617 | 9.656 | 19.8922 | 14.4742 | 20.9402 | 0.8151 | 9.2135 | 12.3326 | 12.5482 | 9.8726 | 0.0006 | -0.0028 | -0.0002 | 0.0027 | -0.0003 | 0.0002 | -0.0122 | 0.0083 | 0.0062 | -358.1833 | 17.2139 | -358.2295 | 18.452 | -358.8941 | 18.0721 | -358.9926 | 17.5609 | -351.472 | 17.1769 | -351.4136 | 17.5753
2017-12-19 11:44 | 1717.1031 | 2675.8554 | 2393.999 | 2065.8641 | 874.2629 | 919.9857 | 49.1927 | -66.548 | 100.0391 | 13.7609 | 14.8628 | 5.6444 | 7.9031 | -12.6837 | -16.4419 | 20.4709 | -23.5492 | -137.7502 | 16.8363 | 3.6711 | 5.3677 | 9.8395 | 19.8955 | 14.4509 | 20.8873 | 0.7838 | 9.189 | 12.3539 | 12.5695 | 9.8827 | 0.0005 | -0.0029 | 0.0003 | 0.0028 | 0.0003 | 0.0002 | -0.0219 | 0.0078 | 0.0003 | -358.2048 | 17.257 | -358.2664 | 18.4335 | -358.8172 | 18.0393 | -358.9157 | 17.5691 | -351.5366 | 17.2201 | -351.4505 | 17.5588
2017-12-19 11:45 | 1718.1031 | 3786.3474 | 2447.8853 | 1220.7656 | 1426.7936 | 1448.575 | 49.268 | -66.4825 | 100.0522 | 13.7779 | 14.912 | 5.7008 | 7.9029 | -12.6187 | -16.3719 | 20.5254 | -23.5478 | -137.6499 | 16.7866 | 3.6671 | 5.4705 | 9.8654 | 19.9437 | 14.5469 | 20.9226 | 0.8005 | 9.2146 | 12.3051 | 12.5902 | 9.8448 | 0.0001 | -0.0022 | 0.0006 | 0.0033 | 0 | 0.0009 | -0.0113 | 0.0098 | -0.0101 | -358.0848 | 17.1893 | -358.2018 | 18.4602 | -358.9249 | 18.1029 | -358.968 | 17.5424 | -351.4505 | 17.1523 | -351.3797 | 17.5876
2017-12-19 11:45 | 1719.1032 | 2888.19 | 2405.8769 | 2037.7494 | 931.0822 | 1047.4437 | 49.1538 | -66.5911 | 100.0094 | 13.7413 | 14.8688 | 5.6615 | 7.8301 | -12.6318 | -16.291 | 20.6109 | -23.521 | -137.7483 | 16.6936 | 3.682 | 5.4028 | 9.7836 | 19.9995 | 14.5415 | 21.007 | 0.8798 | 9.2251 | 12.3268 | 12.5945 | 9.8495 | 0.0007 | -0.0026 | 0.0005 | 0.0032 | 0 | 0.0002 | -0.016 | 0.0114 | 0.0011 | -358.2202 | 17.2734 | -358.2879 | 18.4623 | -358.8264 | 18.0229 | -358.888 | 17.5568 | -351.549 | 17.2324 | -351.4443 | 17.5753
2017-12-19 11:45 | 1720.1032 | 2652.1053 | 2662.4691 | 2006.5158 | 1356.2409 | 787.2092 | 49.2369 | -66.5059 | 100.0822 | 13.7299 | 14.7914 | 5.638 | 7.8383 | -12.5205 | -16.3657 | 20.523 | -23.5442 | -137.7601 | 16.8289 | 3.63 | 5.4078 | 9.7832 | 19.8791 | 14.5654 | 21.0754 | 0.8601 | 9.2364 | 12.3785 | 12.6173 | 9.9185 | 0.0006 | -0.003 | 0.0003 | 0.003 | 0 | 0.0008 | -0.0253 | 0.0145 | -0.01 | -358.1248 | 17.1934 | -358.1741 | 18.4541 | -358.8941 | 18.1071 | -358.9957 | 17.5732 | -351.4628 | 17.1543 | -351.3582 | 17.5712
2017-12-19 11:45 | 1721.1033 | 2836.7364 | 2239.1073 | 715.9437 | 1414.8792 | 821.8577 | 49.283 | -66.4897 | 100.0539 | 13.7017 | 14.8063 | 5.6068 | 7.9688 | -12.4981 | -16.3144 | 20.5275 | -23.5823 | -137.7601 | 16.6176 | 3.6541 | 5.3434 | 9.7506 | 19.8958 | 14.5311 | 20.9833 | 0.8402 | 9.2463 | 12.3532 | 12.5746 | 9.8879 | 0.0006 | -0.0023 | -0.0002 | 0.0027 | 0.0003 | 0 | -0.0258 | 0.0149 | -0.0071 | -358.1679 | 17.2611 | -358.3002 | 18.4725 | -358.8849 | 18.0249 | -358.8787 | 17.5424 | -351.5674 | 17.2283 | -351.4782 | 17.5999
2017-12-19 11:45 | 1722.1034 | 2906.1857 | 2252.7624 | 1902.7596 | 1079.6139 | 1308.5137 | 49.2425 | -66.4613 | 100.0379 | 13.7926 | 14.7975 | 5.6347 | 7.9515 | -12.5645 | -16.2908 | 20.5679 | -23.6024 | -137.8005 | 16.6027 | 3.7036 | 5.3798 | 9.7413 | 19.9614 | 14.5185 | 20.9369 | 0.8497 | 9.179 | 12.3329 | 12.5659 | 9.8787 | 0.0003 | -0.0021 | 0.0002 | 0.0031 | -0.0001 | 0.0005 | -0.02 | 0.0145 | -0.0023 | -358.1464 | 17.1934 | -358.1956 | 18.4397 | -358.848 | 18.0968 | -359.048 | 17.5855 | -351.4659 | 17.1605 | -351.3643 | 17.5629
2017-12-19 11:45 | 1723.1034 | 3169.2472 | 2515.5723 | 1982.3859 | 2103.6536 | 805.1576 | 49.1618 | -66.5935 | 99.9247 | 13.8192 | 14.8964 | 5.5738 | 8.0159 | -12.5975 | -16.2401 | 20.4925 | -23.5788 | -137.7671 | 16.682 | 3.696 | 5.3768 | 9.7393 | 19.9324 | 14.4929 | 20.9316 | 0.9312 | 9.2304 | 12.3089 | 12.6229 | 9.8432 | 0.0008 | -0.0028 | 0.0003 | 0.003 | 0 | -0.0001 | -0.0098 | 0.0153 | -0.0027 | -358.1402 | 17.2509 | -358.3187 | 18.4992 | -358.9095 | 18.0372 | -358.8941 | 17.5301 | -351.5151 | 17.2283 | -351.472 | 17.6184
2017-12-19 11:45 | 1724.1035 | 2809.7272 | 2524.6426 | 2573.2442 | 1329.2094 | 997.8231 | 49.2333 | -66.5038 | 100.0276 | 13.8075 | 14.8355 | 5.6884 | 7.9856 | -12.5752 | -16.2832 | 20.4343 | -23.4562 | -137.6676 | 16.6867 | 3.7094 | 5.4075 | 9.7779 | 19.8427 | 14.4932 | 20.9128 | 0.8562 | 9.1903 | 12.3326 | 12.5714 | 9.8379 | 0.0008 | -0.0028 | 0.0005 | 0.0032 | -0.0003 | 0.0006 | -0.0066 | 0.0127 | -0.0107 | -358.1495 | 17.2159 | -358.1925 | 18.4253 | -358.8264 | 18.0845 | -359.0111 | 17.5937 | -351.5028 | 17.1646 | -351.3643 | 17.5547
2017-12-19 11:45 | 1725.1035 | 2467.1098 | 2565.9287 | 2642.9093 | 1093.653 | 1139.046 | 49.2483 | -66.4853 | 100.0581 | 13.7959 | 14.8388 | 5.6995 | 7.9477 | -12.5689 | -16.2579 | 20.4432 | -23.4216 | -137.5843 | 16.6155 | 3.7199 | 5.4274 | 9.7357 | 19.8831 | 14.4954 | 20.9691 | 0.9193 | 9.2259 | 12.3742 | 12.5783 | 9.8908 | 0 | -0.0024 | 0.001 | 0.0035 | 0.0001 | 0.0001 | -0.0098 | 0.0111 | -0.0215 | -358.1125 | 17.2406 | -358.2972 | 18.489 | -358.9249 | 18.0639 | -358.9064 | 17.5219 | -351.4505 | 17.1954 | -351.4689 | 17.6266
2017-12-19 11:45 | 1726.1036 | 2538.3268 | 2280.8566 | 1262.3225 | 1761.91 | 1111.0779 | 49.2322 | -66.4021 | 100.0553 | 13.8259 | 14.943 | 5.7259 | 8.0121 | -12.5606 | -16.2525 | 20.5275 | -23.4376 | -137.697 | 16.6219 | 3.6822 | 5.4134 | 9.6733 | 19.9257 | 14.4999 | 20.9482 | 0.8937 | 9.209 | 12.3344 | 12.579 | 9.8798 | 0.0006 | -0.0024 | 0.0004 | 0.0028 | -0.0007 | 0.0005 | -0.0029 | 0.0077 | 0.0051 | -358.1802 | 17.2529 | -358.2141 | 18.413 | -358.8357 | 18.0598 | -358.9987 | 17.602 | -351.5551 | 17.1893 | -351.3859 | 17.5547
2017-12-19 11:45 | 1727.1037 | 2400.5045 | 1957.6751 | 2028.9001 | 254.1411 | 591.3408 | 49.2195 | -66.4618 | 100.0186 | 13.7878 | 14.8675 | 5.7659 | 7.937 | -12.4447 | -16.2692 | 20.5157 | -23.4779 | -137.6796 | 16.6693 | 3.7759 | 5.3969 | 9.7781 | 19.8693 | 14.5337 | 20.9289 | 0.8811 | 9.1962 | 12.3732 | 12.6121 | 9.8669 | 0.0006 | -0.003 | 0.0004 | 0.0033 | 0 | 0.0001 | 0.0103 | 0.008 | -0.0032 | -358.0694 | 17.2201 | -358.2602 | 18.4972 | -358.9341 | 18.0906 | -358.9249 | 17.526 | -351.4197 | 17.1667 | -351.4505 | 17.6225
2017-12-19 11:45 | 1728.1037 | 2533.2915 | 2545.4837 | 1746.7713 | 1749.2049 | 718.6957 | 49.401 | -66.3423 | 100.1607 | 13.8067 | 14.8545 | 5.8096 | 7.9172 | -12.5573 | -16.294 | 20.4846 | -23.4702 | -137.7563 | 16.6199 | 3.7192 | 5.335 | 9.761 | 19.8819 | 14.5543 | 20.9403 | 1.0198 | 9.2252 | 12.3212 | 12.6179 | 9.838 | 0.0007 | -0.0027 | 0.0003 | 0.0034 | 0.0001 | 0.0008 | -0.0158 | 0.0091 | -0.0095 | -358.2325 | 17.2816 | -358.251 | 18.4294 | -358.8141 | 18.0393 | -358.9157 | 17.5876 | -351.5582 | 17.2118 | -351.4013 | 17.5629
2017-12-19 11:45 | 1729.1038 | 3254.9109 | 2388.8577 | 1956.1882 | 1276.5089 | 720.573 | 49.4838 | -66.3019 | 100.2268 | 13.8159 | 14.8496 | 5.7777 | 7.9829 | -12.5721 | -16.1958 | 20.6421 | -23.4961 | -137.7189 | 16.6249 | 3.7168 | 5.392 | 9.6889 | 19.8796 | 14.5397 | 20.8989 | 0.9269 | 9.2189 | 12.3552 | 12.6461 | 9.8779 | 0.0004 | -0.0027 | 0 | 0.0027 | -0.0003 | 0 | -0.0119 | 0.01 | -0.0072 | -358.0787 | 17.2036 | -358.2172 | 18.4828 | -358.9311 | 18.1153 | -358.9803 | 17.5321 | -351.432 | 17.1441 | -351.4074 | 17.5999
2017-12-19 11:45 | 1730.1038 | 2809.0941 | 2802.327 | 1757.0869 | 1047.7761 | 1264.1978 | 49.3516 | -66.2966 | 100.1634 | 13.7803 | 14.8514 | 5.7049 | 7.9956 | -12.4861 | -16.2412 | 20.7205 | -23.5237 | -137.7357 | 16.6978 | 3.6765 | 5.2762 | 9.6956 | 19.8584 | 14.5491 | 21.0022 | 0.9729 | 9.2089 | 12.3573 | 12.6194 | 9.9144 | 0.0007 | -0.0025 | 0.0003 | 0.0028 | -0.0004 | 0.0005 | 0.0024 | 0.0118 | -0.0154 | -358.211 | 17.3022 | -358.291 | 18.4315 | -358.808 | 18.0126 | -358.9218 | 17.5814 | -351.5643 | 17.2303 | -351.4597 | 17.5629
2017-12-19 11:45 | 1731.1039 | 3233.8164 | 2719.4069 | 2099.0206 | 1029.2416 | 1003.038 | 49.3201 | -66.2839 | 100.1232 | 13.762 | 14.8064 | 5.7145 | 7.9828 | -12.4999 | -16.2891 | 20.6058 | -23.4708 | -137.6281 | 16.7506 | 3.5729 | 5.1898 | 9.6412 | 19.8866 | 14.5348 | 21.0252 | 0.953 | 9.2195 | 12.3387 | 12.5949 | 9.9191 | 0.0009 | -0.0029 | 0.0003 | 0.0027 | -0.0001 | 0.0004 | -0.0028 | 0.0133 | -0.0067 | -358.051 | 17.1831 | -358.1741 | 18.4561 | -358.9372 | 18.1153 | -359.0172 | 17.5486 | -351.4289 | 17.1338 | -351.3736 | 17.5958
2017-12-19 11:45 | 1732.104 | 3184.4412 | 3136.0539 | 1781.4626 | 871.2025 | 1468.5393 | 49.3622 | -66.1817 | 100.2584 | 13.7541 | 14.8285 | 5.7046 | 7.9365 | -12.5222 | -16.2367 | 20.6606 | -23.4534 | -137.7333 | 16.7212 | 3.501 | 5.2272 | 9.7288 | 19.8675 | 14.5479 | 21.0117 | 0.9634 | 9.161 | 12.3147 | 12.5592 | 9.8953 | 0.0003 | -0.0027 | 0.0004 | 0.0032 | 0.0002 | 0.0005 | -0.0091 | 0.0129 | -0.0004 | -358.2202 | 17.3001 | -358.2941 | 18.4294 | -358.848 | 18.0126 | -358.8941 | 17.5609 | -351.5643 | 17.2406 | -351.4597 | 17.5896
2017-12-19 11:45 | 1733.104 | 2443.2536 | 2322.0668 | 1867.7006 | 1433.6571 | 1154.4735 | 49.3572 | -66.4302 | 100.2421 | 13.8385 | 14.8042 | 5.753 | 7.9726 | -12.5689 | -16.2309 | 20.6469 | -23.4396 | -137.6779 | 16.6799 | 3.4887 | 5.2941 | 9.7687 | 19.9449 | 14.5165 | 21.0288 | 0.9717 | 9.1868 | 12.3299 | 12.5455 | 9.8346 | 0.0004 | -0.0022 | 0.0008 | 0.0036 | 0.0001 | 0.0004 | -0.0224 | 0.0152 | -0.0158 | -358.1125 | 17.2016 | -358.2048 | 18.413 | -358.8757 | 18.1091 | -359.0326 | 17.5732 | -351.5059 | 17.1646 | -351.352 | 17.5609
2017-12-19 11:45 | 1734.1041 | 3050.5182 | 2825.7816 | 2184.1346 | 1287.5988 | 1008.1018 | 49.2865 | -66.3606 | 100.1801 | 13.7115 | 14.7061 | 5.8167 | 7.8584 | -12.5067 | -16.2795 | 20.6671 | -23.4944 | -137.6315 | 16.6901 | 3.4462 | 5.2806 | 9.6874 | 19.9084 | 14.4943 | 21.037 | 0.9101 | 9.1952 | 12.3313 | 12.5527 | 9.8716 | 0.0003 | -0.0029 | 0 | 0.0032 | 0 | 0.0001 | -0.0122 | 0.0139 | -0.0293 | -358.1587 | 17.2714 | -358.2972 | 18.4191 | -358.8787 | 18.0537 | -358.9064 | 17.5486 | -351.5274 | 17.2118 | -351.4782 | 17.5835
2017-12-19 11:45 | 1735.1041 | 3189.9611 | 2353.464 | 2620.3067 | 448.5739 | 997.7007 | 49.3736 | -66.3573 | 100.1726 | 13.7912 | 14.699 | 5.7985 | 7.9298 | -12.5124 | -16.3241 | 20.5849 | -23.5716 | -137.5701 | 16.7068 | 3.5472 | 5.2164 | 9.7667 | 19.8361 | 14.4047 | 20.9921 | 0.9827 | 9.2284 | 12.4045 | 12.6086 | 9.87 | 0.0006 | -0.0029 | -0.0002 | 0.003 | -0.0004 | 0.0006 | -0.0044 | 0.0103 | -0.0174 | -358.171 | 17.2324 | -358.2295 | 18.4068 | -358.891 | 18.0598 | -358.9772 | 17.5629 | -351.4843 | 17.1893 | -351.4382 | 17.5732
2017-12-19 11:45 | 1736.1042 | 2237.7223 | 2684.6295 | 1400.8219 | 886.3771 | 1035.1826 | 49.393 | -66.3431 | 100.1848 | 13.8465 | 14.7554 | 5.7845 | 8.0555 | -12.5907 | -16.3393 | 20.5627 | -23.4987 | -137.593 | 16.6358 | 3.6183 | 5.2473 | 9.6923 | 19.7997 | 14.4163 | 21.005 | 0.932 | 9.2118 | 12.3477 | 12.5807 | 9.8882 | 0 | -0.0022 | 0.0003 | 0.0029 | 0.0001 | 0.0002 | -0.0045 | 0.0109 | -0.0091 | -358.1618 | 17.257 | -358.2879 | 18.4274 | -358.8572 | 18.0557 | -358.9249 | 17.5404 | -351.512 | 17.2057 | -351.4659 | 17.5876
2017-12-19 11:45 | 1737.1043 | 3922.8142 | 2487.9463 | 1843.3348 | 1581.8148 | 785.8956 | 49.2844 | -66.2509 | 100.1305 | 13.8703 | 14.7095 | 5.7046 | 8.078 | -12.5428 | -16.2817 | 20.5062 | -23.4758 | -137.6014 | 16.626 | 3.6248 | 5.2132 | 9.7151 | 19.7809 | 14.3794 | 21.0333 | 0.9729 | 9.2155 | 12.3622 | 12.6588 | 9.8512 | 0.0002 | -0.0024 | -0.0001 | 0.0026 | -0.0007 | 0.0004 | 0.009 | 0.0081 | -0.0046 | -358.2202 | 17.2324 | -358.2018 | 18.3781 | -358.8541 | 18.0968 | -359.0111 | 17.5937 | -351.5336 | 17.1893 | -351.3489 | 17.5465
2017-12-19 11:45 | 1738.1043 | 2693.7695 | 3259.9609 | 1886.037 | 1155.7122 | 541.2068 | 49.2785 | -66.2634 | 100.2352 | 13.7598 | 14.7602 | 5.7626 | 8.0213 | -12.5855 | -16.326 | 20.592 | -23.5121 | -137.686 | 16.6935 | 3.5321 | 5.1615 | 9.5722 | 19.8143 | 14.3254 | 21.0089 | 0.8123 | 9.237 | 12.3273 | 12.6009 | 9.8672 | 0.0008 | -0.0028 | 0.0004 | 0.0032 | 0.0005 | 0.0003 | -0.0072 | 0.0069 | -0.0126 | -358.1156 | 17.257 | -358.3156 | 18.4602 | -358.9403 | 18.0598 | -358.9034 | 17.5137 | -351.4936 | 17.2262 | -351.4905 | 17.6122
2017-12-19 11:45 | 1739.1044 | 3656.3301 | 3418.2347 | 2295.5438 | 1777.2161 | 1102.5859 | 49.2835 | -66.3864 | 100.2675 | 13.7807 | 14.7852 | 5.8121 | 8.1066 | -12.5848 | -16.3414 | 20.5644 | -23.4839 | -137.6864 | 16.5599 | 3.5905 | 5.3049 | 9.7904 | 19.8145 | 14.3089 | 20.9284 | 0.9362 | 9.2259 | 12.3742 | 12.5956 | 9.9081 | 0.0003 | -0.003 | 0.0004 | 0.0031 | -0.0004 | 0.0003 | -0.0223 | 0.0086 | -0.0244 | -358.1802 | 17.2077 | -358.1525 | 18.3699 | -358.8264 | 18.1112 | -359.0541 | 17.6143 | -351.5459 | 17.1687 | -351.3212 | 17.5219
2017-12-19 11:45 | 1740.1044 | 2809.2853 | 2413.1185 | 1110.5319 | 1356.4892 | 1146.4308 | 49.2557 | -66.3971 | 100.2714 | 13.8404 | 14.838 | 5.7878 | 8.0868 | -12.5943 | -16.366 | 20.4867 | -23.4304 | -137.6469 | 16.4852 | 3.5401 | 5.2839 | 9.8532 | 19.7972 | 14.3551 | 20.9986 | 1.0575 | 9.1909 | 12.3217 | 12.6126 | 9.8905 | 0.0005 | -0.0025 | 0.0002 | 0.0032 | 0.0003 | 0.0006 | -0.0247 | 0.011 | -0.0141 | -358.1125 | 17.2899 | -358.371 | 18.4869 | -358.9464 | 18.0372 | -358.8572 | 17.5116 | -351.5028 | 17.2509 | -351.5551 | 17.6286
2017-12-19 11:45 | 1741.1045 | 2798.7813 | 2964.5129 | 1343.4414 | 1189.3698 | 1132.8821 | 49.291 | -66.318 | 100.2418 | 13.8857 | 14.8175 | 5.8817 | 8.1567 | -12.5832 | -16.2585 | 20.4644 | -23.4321 | -137.6185 | 16.43 | 3.5492 | 5.1721 | 9.7649 | 19.8103 | 14.3692 | 20.9592 | 0.9532 | 9.1976 | 12.323 | 12.5792 | 9.8684 | 0.0004 | -0.0029 | 0.0007 | 0.0032 | -0.0002 | 0.0003 | -0.0019 | 0.0128 | -0.0093 | -358.1618 | 17.1872 | -358.1033 | 18.3432 | -358.7864 | 18.1604 | -359.1064 | 17.6225 | -351.5243 | 17.1318 | -351.272 | 17.5178
2017-12-19 11:45 | 1742.1046 | 3080.5201 | 2288.8223 | 769.969 | 1342.802 | 1083.4087 | 49.3835 | -66.2773 | 100.269 | 13.8825 | 14.8031 | 5.9033 | 8.1814 | -12.562 | -16.2176 | 20.5606 | -23.4671 | -137.6228 | 16.4934 | 3.5621 | 5.1681 | 9.6719 | 19.8477 | 14.3063 | 20.959 | 0.9695 | 9.1958 | 12.338 | 12.6057 | 9.8839 | 0.0005 | -0.0029 | 0.0006 | 0.0027 | 0 | 0 | 0.014 | 0.0166 | 0.0213 | -358.1248 | 17.2878 | -358.3741 | 18.4766 | -358.9434 | 18.029 | -358.8326 | 17.5055 | -351.4936 | 17.2467 | -351.5582 | 17.6328
2017-12-19 11:45 | 1743.1046 | 3446.6394 | 1647.3193 | 945.8856 | 1495.1872 | 1954.698 | 49.3417 | -66.3483 | 100.2174 | 13.8466 | 14.8217 | 5.6855 | 8.2135 | -12.5692 | -16.171 | 20.6039 | -23.447 | -137.6154 | 16.4894 | 3.4887 | 5.1203 | 9.7424 | 19.7582 | 14.3901 | 21.0665 | 0.9617 | 9.2323 | 12.3519 | 12.6429 | 9.88 | 0.0008 | -0.0027 | 0.0007 | 0.0029 | -0.0004 | 0.0006 | -0.0201 | 0.0156 | -0.021 | -358.1495 | 17.1728 | -358.1002 | 18.3596 | -358.7895 | 18.1563 | -359.1003 | 17.6245 | -351.5243 | 17.1277 | -351.2782 | 17.5096
2017-12-19 11:45 | 1744.1047 | 3209.4514 | 2439.8042 | 755.1773 | 842.4581 | 343.66 | 49.35 | -66.2757 | 100.3011 | 13.8489 | 14.9059 | 5.7601 | 8.1315 | -12.5732 | -16.2485 | 20.5313 | -23.4589 | -137.6116 | 16.5702 | 3.5196 | 5.1878 | 9.6771 | 19.7811 | 14.3844 | 20.9661 | 1.0157 | 9.2066 | 12.3543 | 12.5815 | 9.9061 | 0.0001 | -0.0024 | 0.0001 | 0.0028 | 0.0002 | 0 | -0.0137 | 0.0139 | 0.0083 | -358.1248 | 17.3042 | -358.4264 | 18.5115 | -358.9772 | 18.0208 | -358.7864 | 17.4644 | -351.472 | 17.2488 | -351.6074 | 17.6718
2017-12-19 11:45 | 1745.1047 | 2516.45 | 2701.2378 | 2692.8226 | 1177.7593 | 968.592 | 49.2802 | -66.354 | 100.3235 | 13.8312 | 14.9075 | 5.7721 | 8.1583 | -12.5365 | -16.1918 | 20.5018 | -23.4216 | -137.7055 | 16.4396 | 3.5451 | 5.1894 | 9.6984 | 19.7964 | 14.2899 | 20.9916 | 0.9046 | 9.1834 | 12.3716 | 12.5525 | 9.8945 | 0.0005 | -0.0027 | -0.0004 | 0.0024 | 0.0003 | 0.0008 | -0.0078 | 0.011 | 0.0054 | -358.2448 | 17.1831 | -358.0694 | 18.3185 | -358.7187 | 18.1399 | -359.1249 | 17.6512 | -351.5643 | 17.1523 | -351.2474 | 17.487
2017-12-19 11:45 | 1746.1048 | 2551.3071 | 1907.7388 | 2096.9137 | 558.3061 | 485.5785 | 49.3407 | -66.3625 | 100.3066 | 13.8094 | 14.9182 | 5.7327 | 8.1049 | -12.5162 | -16.2784 | 20.473 | -23.4203 | -137.5453 | 16.4485 | 3.4766 | 5.1986 | 9.6615 | 19.7263 | 14.3806 | 21.0159 | 0.9268 | 9.196 | 12.3497 | 12.5885 | 9.8898 | 0.0007 | -0.0028 | 0.0001 | 0.0032 | 0 | 0.0005 | -0.0144 | 0.0094 | -0.001 | -358.0387 | 17.2775 | -358.4387 | 18.5464 | -359.088 | 18.0619 | -358.7741 | 17.4377 | -351.3889 | 17.2098 | -351.5859 | 17.7128
2017-12-19 11:45 | 1747.1049 | 2459.5176 | 2772.0068 | 1607.4863 | 662.0816 | 1222.1924 | 49.3089 | -66.3201 | 100.2553 | 13.8308 | 14.8736 | 5.6729 | 8.0993 | -12.4983 | -16.2626 | 20.5799 | -23.4934 | -137.5133 | 16.5493 | 3.5148 | 5.1823 | 9.7482 | 19.7937 | 14.3378 | 21.0041 | 0.941 | 9.226 | 12.3743 | 12.6074 | 9.8736 | 0.0007 | -0.0024 | 0.0006 | 0.0033 | -0.0005 | 0 | -0.0099 | 0.0046 | -0.0001 | -358.3125 | 17.2201 | -358.0971 | 18.2877 | -358.6572 | 18.1132 | -359.1126 | 17.6738 | -351.6751 | 17.1851 | -351.2936 | 17.4705
2017-12-19 11:45 | 1748.1049 | 3159.8723 | 3439.7548 | 2363.1825 | 1400.4837 | 403.0126 | 49.3838 | -66.3547 | 100.2856 | 13.8203 | 14.9095 | 5.7164 | 8.1879 | -12.5814 | -16.3538 | 20.5904 | -23.4167 | -137.5996 | 16.4962 | 3.5604 | 5.1039 | 9.734 | 19.7533 | 14.3088 | 20.9293 | 0.8563 | 9.2011 | 12.3488 | 12.5876 | 9.8312 | 0.0004 | -0.0022 | 0.0005 | 0.0033 | 0 | 0.0004 | -0.0047 | 0.0086 | -0.0015 | -357.9802 | 17.2262 | -358.3802 | 18.5526 | -359.1341 | 18.1091 | -358.8295 | 17.4356 | -351.3489 | 17.1564 | -351.549 | 17.7293
2017-12-19 11:45 | 1749.105 | 3373.3039 | 2637.578 | 1407.197 | 1465.6999 | 1030.8949 | 49.3593 | -66.2505 | 100.2467 | 13.8097 | 14.8767 | 5.7697 | 8.173 | -12.5589 | -16.2683 | 20.6068 | -23.395 | -137.4006 | 16.4282 | 3.6416 | 5.2576 | 9.7603 | 19.7569 | 14.3316 | 20.9405 | 0.8671 | 9.2422 | 12.3206 | 12.6115 | 9.8549 | 0.001 | -0.0032 | 0.0006 | 0.0031 | -0.0003 | 0.0002 | -0.0215 | 0.0094 | 0.0037 | -358.3556 | 17.2816 | -358.171 | 18.296 | -358.6387 | 18.0496 | -359.0234 | 17.6738 | -351.7059 | 17.2242 | -351.3489 | 17.4705
2017-12-19 11:45 | 1750.105 | 2944.8009 | 2802.79 | 1411.1111 | 1193.2393 | 775.8806 | 49.3973 | -66.2118 | 100.2222 | 13.7857 | 14.885 | 5.7467 | 8.1463 | -12.4659 | -16.3111 | 20.5437 | -23.3826 | -137.484 | 16.4108 | 3.621 | 5.3065 | 9.8411 | 19.8533 | 14.333 | 20.9632 | 0.8221 | 9.226 | 12.357 | 12.5784 | 9.8678 | 0.0005 | -0.0025 | -0.0001 | 0.0024 | -0.0001 | 0.0005 | -0.0202 | 0.0094 | -0.0185 | -357.9217 | 17.1667 | -358.2756 | 18.528 | -359.0972 | 18.1543 | -358.9341 | 17.4459 | -351.3151 | 17.1051 | -351.4474 | 17.6902
2017-12-19 11:45 | 1751.1051 | 2573.5217 | 2168.9577 | 2572.3734 | 746.0063 | 1301.8732 | 49.4256 | -66.1923 | 100.1859 | 13.7893 | 14.9676 | 5.832 | 8.1426 | -12.4967 | -16.3068 | 20.5826 | -23.3515 | -137.4053 | 16.3993 | 3.6783 | 5.3042 | 9.9355 | 19.9175 | 14.296 | 20.9551 | 0.7907 | 9.1777 | 12.3543 | 12.6046 | 9.9119 | 0.0003 | -0.0022 | -0.0002 | 0.0031 | 0.0003 | 0.0004 | -0.0067 | 0.0145 | -0.0194 | -358.3372 | 17.3186 | -358.251 | 18.335 | -358.7003 | 18.0085 | -358.9557 | 17.6389 | -351.6905 | 17.257 | -351.4105 | 17.4972
2017-12-19 11:45 | 1752.1052 | 2267.2127 | 2772.6814 | 1274.7984 | 1552.6198 | 1157.9665 | 49.355 | -66.2269 | 100.2322 | 13.8322 | 14.9117 | 5.8411 | 8.1337 | -12.4483 | -16.3512 | 20.5406 | -23.3476 | -137.4555 | 16.3724 | 3.6403 | 5.2991 | 9.9 | 19.9658 | 14.3592 | 21.0173 | 0.871 | 9.2024 | 12.3449 | 12.5779 | 9.9079 | 0.001 | -0.0025 | 0.0003 | 0.003 | -0.0006 | 0.0001 | -0.0073 | 0.0118 | -0.0008 | -357.9648 | 17.1338 | -358.1802 | 18.4849 | -359.0326 | 18.1769 | -359.0018 | 17.4911 | -351.3059 | 17.0743 | -351.3674 | 17.6492
2017-12-19 11:45 | 1753.1052 | 3147.5785 | 2513.7239 | 1856.3439 | 1703.6318 | 1271.2244 | 49.3099 | -66.2676 | 100.2935 | 13.7521 | 14.8472 | 5.745 | 8.0613 | -12.5485 | -16.3803 | 20.5873 | -23.369 | -137.4061 | 16.4719 | 3.6402 | 5.3701 | 9.8456 | 19.9654 | 14.3269 | 20.9363 | 0.8819 | 9.2137 | 12.3619 | 12.5775 | 9.9076 | 0.0006 | -0.0028 | 0.0003 | 0.0032 | 0.0004 | 0.0003 | -0.001 | 0.0143 | -0.0255 | -358.3095 | 17.335 | -358.2972 | 18.3678 | -358.7403 | 18.0023 | -358.8849 | 17.604 | -351.6597 | 17.2632 | -351.4874 | 17.5445
2017-12-19 11:45 | 1754.1053 | 2805.501 | 2735.8292 | 1994.4166 | 239.6232 | 823.467 | 49.3404 | -66.2198 | 100.3318 | 13.7058 | 14.8859 | 5.7319 | 8.102 | -12.6229 | -16.3858 | 20.5806 | -23.3925 | -137.4369 | 16.4123 | 3.4845 | 5.3825 | 9.8768 | 19.9066 | 14.3219 | 20.9326 | 0.9109 | 9.2069 | 12.3373 | 12.5934 | 9.8428 | 0.0003 | -0.0026 | 0.0003 | 0.0027 | -0.0003 | 0.0002 | -0.0194 | 0.0162 | -0.0136 | -357.9833 | 17.1379 | -358.1587 | 18.452 | -358.9834 | 18.1933 | -359.0234 | 17.5321 | -351.3766 | 17.0743 | -351.3089 | 17.6307
2017-12-19 11:45 | 1755.1053 | 2800.6855 | 2184.809 | 1207.2568 | 1047.5719 | 412.1589 | 49.4162 | -66.1835 | 100.2417 | 13.745 | 14.8537 | 5.7191 | 8.1732 | -12.495 | -16.2987 | 20.7129 | -23.3966 | -137.3975 | 16.3589 | 3.4245 | 5.3894 | 9.722 | 19.8618 | 14.2699 | 20.9369 | 0.836 | 9.203 | 12.3282 | 12.6018 | 9.9027 | 0.0003 | -0.0024 | 0.0007 | 0.0032 | 0.0001 | 0.0003 | -0.0206 | 0.0127 | -0.0112 | -358.2818 | 17.3309 | -358.3495 | 18.4171 | -358.8387 | 17.9982 | -358.8295 | 17.5547 | -351.5828 | 17.2529 | -351.5336 | 17.5937
2017-12-19 11:45 | 1756.1054 | 1517.8681 | 2173.4977 | 2848.6032 | 713.7159 | 2540.712 | 49.4763 | -66.1975 | 100.2054 | 13.8123 | 14.8907 | 5.8101 | 8.1156 | -12.4397 | -16.3012 | 20.7172 | -23.4125 | -137.3356 | 16.4099 | 3.4404 | 5.3298 | 9.7503 | 19.8363 | 14.2811 | 20.9868 | 0.8817 | 9.2073 | 12.3494 | 12.594 | 9.8837 | 0.0005 | -0.0028 | 0.0007 | 0.003 | -0.0002 | 0.0004 | 0.0043 | 0.0076 | 0.0033 | -358.1033 | 17.1626 | -358.1464 | 18.3966 | -358.8726 | 18.1625 | -359.0757 | 17.5712 | -351.4474 | 17.0907 | -351.3059 | 17.5835
2017-12-19 11:45 | 1757.1055 | 3301.1134 | 3485.2056 | 2789.1588 | 1014.335 | 621.5214 | 49.5001 | -66.2402 | 100.1543 | 13.7949 | 14.9233 | 5.6413 | 8.19 | -12.4499 | -16.3046 | 20.6513 | -23.4977 | -137.4546 | 16.3452 | 3.3445 | 5.2812 | 9.8078 | 19.8588 | 14.2346 | 20.9759 | 0.7296 | 9.1847 | 12.3501 | 12.5484 | 9.8959 | 0.0008 | -0.0027 | 0.0003 | 0.0033 | 0 | 0 | 0.0065 | 0.0091 | -0.0256 | -358.131 | 17.2816 | -358.3618 | 18.4438 | -358.8972 | 18.0393 | -358.8541 | 17.5178 | -351.5151 | 17.218 | -351.5059 | 17.6266
2017-12-19 11:45 | 1758.1055 | 3138.7184 | 3343.7989 | 2214.4378 | 1748.7608 | 929.8431 | 49.5642 | -66.1737 | 100.3627 | 13.8446 | 14.9321 | 5.5592 | 8.216 | -12.5034 | -16.3035 | 20.5993 | -23.5142 | -137.4557 | 16.376 | 3.4119 | 5.3678 | 9.7906 | 19.8616 | 14.2347 | 21.0148 | 0.8676 | 9.1989 | 12.3422 | 12.5926 | 9.8872 | 0.0004 | -0.0027 | 0.0001 | 0.0032 | 0.0003 | 0.0007 | -0.02 | 0.0077 | -0.0123 | -358.1402 | 17.2098 | -358.1679 | 18.374 | -358.8387 | 18.1194 | -359.0049 | 17.5896 | -351.5182 | 17.1564 | -351.3366 | 17.5588
2017-12-19 11:45 | 1759.1056 | 3411.4691 | 3136.7252 | 2439.1249 | 1815.7502 | 520.0079 | 49.5034 | -66.0953 | 100.4603 | 13.8862 | 14.9188 | 5.6923 | 8.2846 | -12.523 | -16.292 | 20.5653 | -23.4797 | -137.4609 | 16.301 | 3.3726 | 5.4477 | 9.8362 | 19.8256 | 14.264 | 21.0149 | 0.8693 | 9.2205 | 12.3573 | 12.6252 | 9.9028 | 0.0003 | -0.0025 | 0 | 0.0029 | 0.0004 | 0.0001 | -0.0008 | 0.0079 | -0.0225 | -358.1156 | 17.2324 | -358.2756 | 18.4499 | -358.9218 | 18.0701 | -358.9187 | 17.5198 | -351.4782 | 17.1769 | -351.4413 | 17.6266
2017-12-19 11:45 | 1760.1056 | 3891.6505 | 3098.7528 | 3529.4646 | 1709.9133 | 769.7907 | 49.4984 | -66.0694 | 100.3133 | 13.9373 | 15.0433 | 5.8046 | 8.2084 | -12.4713 | -16.1994 | 20.7074 | -23.5826 | -137.4673 | 16.2921 | 3.3746 | 5.3926 | 9.7638 | 19.7632 | 14.3305 | 21.0661 | 0.9014 | 9.1877 | 12.3523 | 12.5968 | 9.8987 | 0.0008 | -0.0031 | 0.0003 | 0.0032 | -0.0008 | 0.0006 | -0.0095 | 0.0105 | -0.0231 | -358.2233 | 17.2467 | -358.2387 | 18.3925 | -358.8018 | 18.0598 | -358.9557 | 17.5773 | -351.5736 | 17.1934 | -351.4166 | 17.5773
2017-12-19 11:45 | 1761.1057 | 2116.1864 | 2076.6482 | 1569.0817 | 1675.9264 | 1116.6587 | 49.51 | -66.1083 | 100.1529 | 13.8882 | 15.1154 | 5.7467 | 8.1392 | -12.4485 | -16.2801 | 20.6407 | -23.5024 | -137.4448 | 16.4605 | 3.4548 | 5.3455 | 9.8224 | 19.8148 | 14.3161 | 20.954 | 0.8364 | 9.2313 | 12.362 | 12.5835 | 9.8961 | 0.0008 | -0.0025 | 0.0004 | 0.0031 | 0.0005 | -0.0001 | -0.0053 | 0.0103 | 0.0129 | -358.1033 | 17.1995 | -358.2172 | 18.4233 | -358.8972 | 18.1091 | -358.9895 | 17.5506 | -351.4597 | 17.142 | -351.3889 | 17.602
2017-12-19 11:45 | 1762.1058 | 3241.414 | 2701.7023 | 2135.7002 | 822.3626 | 425.43 | 49.4585 | -66.1307 | 100.0973 | 13.8563 | 15.0179 | 5.7895 | 8.0165 | -12.4834 | -16.2376 | 20.6691 | -23.518 | -137.4994 | 16.5498 | 3.5379 | 5.3142 | 9.8013 | 19.7823 | 14.3426 | 21.0584 | 0.8818 | 9.2063 | 12.3712 | 12.6274 | 9.8942 | 0.0002 | -0.0026 | 0.0004 | 0.0027 | -0.0005 | 0.0004 | -0.0148 | 0.0124 | -0.0158 | -358.1771 | 17.2796 | -358.3033 | 18.4294 | -358.891 | 18.0496 | -358.8849 | 17.5506 | -351.5336 | 17.218 | -351.4566 | 17.604
2017-12-19 11:45 | 1763.1058 | 2881.0776 | 2012.9386 | 2668.9569 | 1458.5275 | 398.3236 | 49.4679 | -66.1355 | 100.2182 | 13.83 | 14.9514 | 5.7651 | 8.0556 | -12.4768 | -16.2458 | 20.6886 | -23.5198 | -137.5074 | 16.4501 | 3.4151 | 5.3006 | 9.8117 | 19.7527 | 14.2795 | 20.8966 | 0.825 | 9.1488 | 12.3255 | 12.599 | 9.8484 | 0.0003 | -0.003 | 0.0001 | 0.0033 | 0.0003 | 0.0003 | -0.0053 | 0.0135 | -0.0261 | -358.1464 | 17.1954 | -358.1741 | 18.4027 | -358.8326 | 18.1214 | -359.0264 | 17.5855 | -351.5059 | 17.1667 | -351.3397 | 17.5527
2017-12-19 11:45 | 1764.1059 | 3434.697 | 2689.9671 | 2125.7352 | 998.8888 | 1367.266 | 49.5229 | -66.0684 | 100.1431 | 13.8241 | 14.9277 | 5.7267 | 8.083 | -12.4439 | -16.2939 | 20.6598 | -23.4766 | -137.5211 | 16.4536 | 3.3875 | 5.2969 | 9.7089 | 19.7817 | 14.3084 | 21.0248 | 0.7636 | 9.2473 | 12.3544 | 12.5816 | 9.9178 | 0.0006 | -0.0028 | 0.0008 | 0.0033 | -0.0005 | -0.0001 | -0.0026 | 0.0154 | -0.002 | -358.1371 | 17.2591 | -358.3125 | 18.4499 | -358.9003 | 18.0639 | -358.8695 | 17.5239 | -351.4997 | 17.2036 | -351.4843 | 17.6184
2017-12-19 11:45 | 1765.1059 | 3332.2097 | 2675.6353 | 1778.24 | 1435.1369 | 1221.2817 | 49.5259 | -66.1705 | 100.1919 | 13.6948 | 14.9605 | 5.6594 | 8.0621 | -12.4715 | -16.2128 | 20.5719 | -23.5556 | -137.5772 | 16.3707 | 3.2506 | 5.2651 | 9.7093 | 19.7474 | 14.3011 | 21.0226 | 0.8486 | 9.2129 | 12.3666 | 12.588 | 9.9298 | 0.0005 | -0.0025 | 0 | 0.003 | -0.0003 | 0.0003 | -0.0018 | 0.0145 | -0.0089 | -358.1802 | 17.2139 | -358.1771 | 18.3719 | -358.8203 | 18.1009 | -359.0111 | 17.5978 | -351.5274 | 17.1769 | -351.3489 | 17.5506
2017-12-19 11:45 | 1766.106 | 2861.3708 | 2733.2082 | 1579.6629 | 950.6666 | 730.4969 | 49.5283 | -66.2272 | 100.2954 | 13.7729 | 14.9077 | 5.7454 | 8.049 | -12.4868 | -16.2828 | 20.6354 | -23.5296 | -137.5329 | 16.3025 | 3.3314 | 5.2737 | 9.7861 | 19.7756 | 14.3308 | 21.114 | 0.8142 | 9.215 | 12.3809 | 12.6024 | 9.9147 | 0.0001 | -0.0024 | 0.0004 | 0.0033 | 0.0003 | 0.0002 | -0.0134 | 0.0134 | -0.0127 | -358.0633 | 17.2406 | -358.3064 | 18.4561 | -358.9311 | 18.0927 | -358.888 | 17.5198 | -351.4536 | 17.1769 | -351.4782 | 17.6245
2017-12-19 11:45 | 1767.1061 | 3083.2214 | 2577.7481 | 1411.8312 | 1014.3716 | 1277.5632 | 49.5177 | -66.2029 | 100.2182 | 13.689 | 14.8649 | 5.6457 | 8.0466 | -12.6115 | -16.4068 | 20.5874 | -23.4453 | -137.5138 | 16.2987 | 3.3454 | 5.2882 | 9.7645 | 19.7537 | 14.2998 | 21.0026 | 0.8261 | 9.2081 | 12.3736 | 12.5429 | 9.8672 | 0.0007 | -0.0027 | 0.0004 | 0.0029 | -0.0004 | 0 | -0.0176 | 0.0086 | -0.0025 | -358.1987 | 17.2467 | -358.2448 | 18.3945 | -358.8172 | 18.0804 | -358.968 | 17.5794 | -351.552 | 17.1975 | -351.432 | 17.5691
2017-12-19 11:45 | 1768.1061 | 3130.4181 | 2196.9929 | 1208.841 | 1741.5611 | 177.938 | 49.4651 | -66.2125 | 100.237 | 13.7278 | 14.9372 | 5.8076 | 8.1909 | -12.5956 | -16.3092 | 20.5879 | -23.4572 | -137.5316 | 16.3057 | 3.2519 | 5.3835 | 9.7233 | 19.7648 | 14.3715 | 20.9466 | 0.8006 | 9.2302 | 12.3143 | 12.5646 | 9.8603 | 0.0007 | -0.003 | 0.0008 | 0.0034 | 0.0003 | 0.0009 | -0.0071 | 0.01 | -0.0025 | -358.0633 | 17.2221 | -358.2479 | 18.4397 | -358.9034 | 18.0988 | -358.9741 | 17.5506 | -351.4751 | 17.1749 | -351.4351 | 17.6081
2017-12-19 11:45 | 1769.1062 | 2933.9023 | 3006.0508 | 1500.9064 | 1060.4339 | 1130.9715 | 49.4933 | -66.1644 | 100.2591 | 13.7675 | 14.9368 | 5.7338 | 8.1421 | -12.6356 | -16.3557 | 20.5896 | -23.4391 | -137.5278 | 16.3425 | 3.2986 | 5.3524 | 9.7877 | 19.7907 | 14.3174 | 20.9901 | 0.8261 | 9.2383 | 12.3405 | 12.5504 | 9.8743 | 0.0005 | -0.0022 | 0.0006 | 0.0031 | -0.0004 | 0.0003 | -0.0099 | 0.0055 | -0.007 | -358.171 | 17.2467 | -358.2356 | 18.4048 | -358.8357 | 18.0639 | -358.9249 | 17.5773 | -351.5028 | 17.1893 | -351.432 | 17.5814
2017-12-19 11:45 | 1770.1062 | 2437.693 | 2947.7127 | 2593.8274 | 696.7586 | 1549.5575 | 49.4335 | -66.2255 | 100.145 | 13.7615 | 14.9558 | 5.6854 | 8.0953 | -12.6154 | -16.3354 | 20.6354 | -23.4167 | -137.5337 | 16.2829 | 3.2771 | 5.3937 | 9.6476 | 19.7276 | 14.2678 | 20.9639 | 0.856 | 9.1972 | 12.3514 | 12.6366 | 9.8911 | 0.0003 | -0.0024 | 0.0005 | 0.003 | 0.0003 | 0.0006 | -0.0118 | 0.0087 | -0.0062 | -358.1464 | 17.2242 | -358.2541 | 18.4335 | -358.8541 | 18.0906 | -358.9464 | 17.5609 | -351.4628 | 17.1851 | -351.4259 | 17.5999
2017-12-19 11:45 | 1771.1063 | 2872.8124 | 2358.2413 | 1562.2291 | 961.0257 | 1132.9056 | 49.4059 | -66.1858 | 100.1752 | 13.7091 | 14.8996 | 5.6443 | 7.9875 | -12.6638 | -16.3817 | 20.5786 | -23.4671 | -137.5765 | 16.2213 | 3.3058 | 5.3579 | 9.7562 | 19.8029 | 14.2418 | 20.9291 | 0.767 | 9.1789 | 12.3732 | 12.56 | 9.9016 | 0.0008 | -0.0027 | 0 | 0.003 | 0.0001 | 0.0006 | -0.0029 | 0.01 | -0.0149 | -358.1556 | 17.2324 | -358.2356 | 18.4109 | -358.848 | 18.0701 | -358.9403 | 17.5753 | -351.5243 | 17.1954 | -351.4228 | 17.5876
2017-12-19 11:45 | 1772.1064 | 2593.1409 | 2782.0134 | 2776.0109 | 595.1993 | 1613.3951 | 49.3532 | -66.1913 | 100.168 | 13.71 | 14.9569 | 5.6171 | 8.0501 | -12.6164 | -16.3256 | 20.5837 | -23.4671 | -137.4864 | 16.1713 | 3.3129 | 5.3895 | 9.7488 | 19.8282 | 14.3088 | 20.9426 | 0.894 | 9.2488 | 12.368 | 12.5837 | 9.8732 | 0.0005 | -0.003 | 0.0003 | 0.0025 | 0.0005 | 0.0003 | 0.0057 | 0.0086 | -0.019 | -358.1371 | 17.2098 | -358.2295 | 18.4109 | -358.8541 | 18.1029 | -359.0018 | 17.5814 | -351.5151 | 17.1646 | -351.3828 | 17.5855
2017-12-19 11:45 | 1773.1064 | 2914.813 | 3586.5757 | 2212.3696 | 698.9974 | 1064.8953 | 49.3485 | -66.1272 | 100.1899 | 13.7618 | 15.0581 | 5.6268 | 8.1214 | -12.7063 | -16.3362 | 20.576 | -23.4335 | -137.5474 | 16.2403 | 3.4015 | 5.4725 | 9.7276 | 19.805 | 14.284 | 20.8786 | 0.8411 | 9.1966 | 12.368 | 12.5895 | 9.8789 | 0.0002 | -0.0022 | 0.0001 | 0.0027 | -0.0001 | 0.0006 | -0.0091 | 0.0114 | -0.0196 | -358.1495 | 17.2426 | -358.2633 | 18.4438 | -358.8541 | 18.0619 | -358.9126 | 17.5486 | -351.4628 | 17.1934 | -351.4628 | 17.6143
2017-12-19 11:45 | 1774.1065 | 2620.409 | 3357.3445 | 2058.6463 | 598.6952 | 1084.228 | 49.4596 | -66.1234 | 100.1469 | 13.7358 | 15.0346 | 5.6336 | 8.1088 | -12.6617 | -16.2951 | 20.5923 | -23.4845 | -137.5075 | 16.294 | 3.5258 | 5.481 | 9.7219 | 19.7817 | 14.3215 | 20.9012 | 0.822 | 9.2152 | 12.3349 | 12.5969 | 9.8803 | 0.0002 | -0.0027 | 0.0006 | 0.0031 | 0.0004 | -0.0002 | -0.0009 | 0.0136 | 0.0156 | -358.1925 | 17.2303 | -358.2141 | 18.4048 | -358.8234 | 18.0886 | -358.9772 | 17.5855 | -351.5274 | 17.179 | -351.3766 | 17.5753
2017-12-19 11:45 | 1775.1065 | 3210.2284 | 2803.8562 | 2364.4202 | 1176.6785 | 1359.7456 | 49.3707 | -66.1072 | 100.1443 | 13.7464 | 14.9866 | 5.7558 | 8.1562 | -12.6576 | -16.2528 | 20.5001 | -23.402 | -137.4151 | 16.2768 | 3.5419 | 5.4498 | 9.7695 | 19.8106 | 14.2731 | 20.9091 | 0.8312 | 9.2256 | 12.3449 | 12.6416 | 9.8905 | 0.0006 | -0.0029 | 0.0003 | 0.003 | -0.0001 | 0.0006 | -0.0229 | 0.0131 | 0.0048 | -358.1156 | 17.2426 | -358.2572 | 18.4458 | -358.9095 | 18.0824 | -358.928 | 17.5486 | -351.4597 | 17.1749 | -351.472 | 17.6245
2017-12-19 11:45 | 1776.1066 | 3028.1198 | 2766.4522 | 1173.2172 | 1374.7846 | 1187.4805 | 49.2779 | -66.0883 | 100.1525 | 13.7538 | 14.9734 | 5.5675 | 8.1209 | -12.7141 | -16.217 | 20.5499 | -23.4811 | -137.5543 | 16.1675 | 3.4098 | 5.346 | 9.6767 | 19.7758 | 14.36 | 20.9826 | 0.958 | 9.2417 | 12.3317 | 12.582 | 9.8719 | 0.0005 | -0.0027 | -0.0004 | 0.0028 | -0.0002 | 0.0003 | -0.0227 | 0.0165 | -0.0129 | -358.1864 | 17.257 | -358.2418 | 18.4007 | -358.851 | 18.0701 | -358.9557 | 17.5876 | -351.4997 | 17.179 | -351.4228 | 17.5958
2017-12-19 11:46 | 1777.1067 | 2795.6624 | 2750.3291 | 2422.3765 | 1196.5898 | 827.926 | 49.3096 | -66.0751 | 100.0317 | 13.7221 | 14.9406 | 5.7176 | 8.0737 | -12.6173 | -16.2308 | 20.5002 | -23.5516 | -137.506 | 16.199 | 3.4085 | 5.3446 | 9.5752 | 19.7554 | 14.2422 | 20.9833 | 1.0082 | 9.2474 | 12.3141 | 12.6571 | 9.8428 | 0 | -0.0026 | 0.0002 | 0.0033 | -0.0007 | 0.0004 | -0.0083 | 0.0153 | -0.0082 | -358.1156 | 17.2262 | -358.2264 | 18.4397 | -358.891 | 18.0988 | -358.9772 | 17.5486 | -351.4382 | 17.1585 | -351.4289 | 17.6266
2017-12-19 11:46 | 1778.1067 | 3301.0072 | 2962.2617 | 2494.457 | 1679.1289 | 1002.627 | 49.5279 | -66.0635 | 100.2568 | 13.7311 | 15.0146 | 5.5965 | 8.1315 | -12.6848 | -16.1979 | 20.4903 | -23.4543 | -137.4876 | 16.3375 | 3.5015 | 5.4002 | 9.7523 | 19.8671 | 14.264 | 20.8851 | 0.9858 | 9.2317 | 12.3684 | 12.584 | 9.8908 | 0.0004 | -0.0025 | 0.0003 | 0.0024 | 0.0003 | 0.0003 | -0.0276 | 0.0122 | -0.0032 | -358.1648 | 17.2734 | -358.2756 | 18.4438 | -358.8572 | 18.068 | -358.9218 | 17.5712 | -351.5274 | 17.179 | -351.4197 | 17.5999
2017-12-19 11:46 | 1779.1068 | 2545.3907 | 2321.1801 | 2425.6314 | 1156.4137 | 840.8555 | 49.48 | -66.0414 | 100.1538 | 13.8144 | 14.9636 | 5.6298 | 8.1553 | -12.6433 | -16.1589 | 20.5928 | -23.4443 | -137.6158 | 16.2562 | 3.5394 | 5.4111 | 9.648 | 19.8794 | 14.2083 | 20.9063 | 0.9799 | 9.1789 | 12.3675 | 12.6179 | 9.8727 | 0.0007 | -0.003 | 0.0003 | 0.0029 | 0 | 0.0004 | -0.001 | 0.0121 | -0.0079 | -358.131 | 17.2283 | -358.2079 | 18.4233 | -358.8787 | 18.105 | -358.9526 | 17.5568 | -351.4782 | 17.1523 | -351.4228 | 17.6286
2017-12-19 11:46 | 1780.1068 | 2771.4795 | 2307.1171 | 1425.4866 | 1597.9377 | 828.126 | 49.3685 | -66.005 | 100.0317 | 13.7697 | 14.9632 | 5.6686 | 8.101 | -12.6866 | -16.2144 | 20.5613 | -23.5095 | -137.4869 | 16.2123 | 3.585 | 5.4613 | 9.6317 | 19.7927 | 14.2489 | 20.9171 | 0.8944 | 9.1957 | 12.3378 | 12.5418 | 9.8664 | 0 | -0.0027 | 0.0008 | 0.0033 | 0.0005 | 0.0004 | -0.014 | 0.0108 | -0.0149 | -358.1371 | 17.2734 | -358.2756 | 18.4253 | -358.8418 | 18.0578 | -358.9403 | 17.5753 | -351.5397 | 17.1913 | -351.432 | 17.5814
2017-12-19 11:46 | 1781.1069 | 2881.0521 | 1926.7178 | 1610.8598 | 74.8507 | 1144.4169 | 49.4098 | -66.0608 | 100.0439 | 13.771 | 14.9051 | 5.5577 | 8.0356 | -12.715 | -16.1774 | 20.6401 | -23.5443 | -137.5376 | 16.2016 | 3.5323 | 5.3991 | 9.6701 | 19.9124 | 14.3288 | 21.0154 | 0.9156 | 9.2148 | 12.346 | 12.6195 | 9.8683 | 0.0004 | -0.0021 | 0.0005 | 0.0032 | -0.0002 | 0 | -0.016 | 0.0057 | -0.0038 | -358.1156 | 17.2303 | -358.2264 | 18.415 | -358.891 | 18.0947 | -358.9618 | 17.5527 | -351.4443 | 17.1482 | -351.4289 | 17.6307
2017-12-19 11:46 | 1782.107 | 2819.1382 | 2923.7851 | 1918.7532 | 856.596 | 1398.1786 | 49.4277 | -66.1023 | 100.0063 | 13.7423 | 14.9046 | 5.5446 | 7.9802 | -12.7454 | -16.2913 | 20.5463 | -23.5757 | -137.5486 | 16.1822 | 3.3914 | 5.4068 | 9.6722 | 19.8267 | 14.3409 | 20.9041 | 0.9888 | 9.2288 | 12.3588 | 12.5975 | 9.8415 | 0.0003 | -0.0029 | 0.0004 | 0.0037 | 0.0002 | 0.0005 | 0.0096 | 0.0071 | 0.0049 | -358.1987 | 17.2734 | -358.2633 | 18.3822 | -358.8603 | 18.0557 | -358.9341 | 17.5855 | -351.509 | 17.1934 | -351.4136 | 17.5855
2017-12-19 11:46 | 1783.107 | 3213.697 | 2741.2367 | 2186.9384 | 556.033 | 926.0594 | 49.3805 | -66.0792 | 99.9976 | 13.6719 | 14.9309 | 5.5853 | 7.9872 | -12.8041 | -16.3533 | 20.4252 | -23.4583 | -137.4419 | 16.202 | 3.569 | 5.4449 | 9.7088 | 19.8187 | 14.2989 | 20.889 | 1.0014 | 9.1805 | 12.3118 | 12.5853 | 9.8398 | 0.0007 | -0.0027 | 0.0004 | 0.0031 | 0.0001 | 0.0005 | -0.0128 | 0.0067 | 0.0009 | -358.0971 | 17.2221 | -358.2172 | 18.3822 | -358.8849 | 18.1029 | -358.9711 | 17.5588 | -351.472 | 17.14 | -351.3643 | 17.6122
2017-12-19 11:46 | 1784.1071 | 1945.6835 | 3163.7435 | 1646.2973 | 1210.7805 | 879.0269 | 49.37 | -66.0877 | 99.8819 | 13.7004 | 14.9423 | 5.7019 | 8.0624 | -12.7552 | -16.228 | 20.5048 | -23.4956 | -137.4728 | 16.2341 | 3.501 | 5.4466 | 9.6148 | 19.8257 | 14.3164 | 20.9705 | 1.0576 | 9.1839 | 12.3722 | 12.611 | 9.8603 | 0.0001 | -0.0023 | 0.0002 | 0.0029 | -0.0001 | 0.0003 | -0.0066 | 0.0086 | 0.0134 | -358.1495 | 17.2796 | -358.2879 | 18.3925 | -358.8726 | 18.0331 | -358.8941 | 17.5547 | -351.4966 | 17.1954 | -351.4597 | 17.6143
2017-12-19 11:46 | 1785.1071 | 2581.4355 | 2615.5846 | 1849.8709 | 717.7354 | 854.5964 | 49.3107 | -66.0329 | 100.0981 | 13.7183 | 14.8546 | 5.4479 | 7.9477 | -12.6602 | -16.2467 | 20.596 | -23.4802 | -137.4765 | 16.2503 | 3.5455 | 5.4167 | 9.7188 | 19.8456 | 14.3503 | 20.97 | 1.0342 | 9.2257 | 12.3913 | 12.5954 | 9.8849 | 0.0002 | -0.0025 | 0 | 0.0025 | 0 | 0.0003 | -0.0167 | 0.01 | -0.0066 | -358.1679 | 17.2201 | -358.1587 | 18.3411 | -358.8172 | 18.0947 | -359.0418 | 17.5876 | -351.4874 | 17.1543 | -351.3736 | 17.5732
2017-12-19 11:46 | 1786.1072 | 2525.3587 | 2594.8696 | 1503.7212 | 1006.46 | 1687.3079 | 49.3484 | -66.0407 | 100.1543 | 13.7374 | 14.8638 | 5.5673 | 7.8336 | -12.7183 | -16.1809 | 20.6434 | -23.4936 | -137.329 | 16.177 | 3.4749 | 5.4208 | 9.6845 | 19.8536 | 14.3305 | 20.9633 | 1.0376 | 9.1787 | 12.3557 | 12.6293 | 9.8899 | 0.0007 | -0.0031 | 0.0001 | 0.0028 | -0.0004 | 0.0006 | -0.0237 | 0.0122 | 0.0043 | -358.091 | 17.257 | -358.3187 | 18.3986 | -358.9187 | 18.0721 | -358.9218 | 17.5137 | -351.4597 | 17.181 | -351.4843 | 17.6553
2017-12-19 11:46 | 1787.1073 | 3230.904 | 2819.3691 | 1585.3862 | 960.0615 | 1457.325 | 49.3711 | -66.0672 | 100.0258 | 13.8151 | 14.923 | 5.5728 | 7.9592 | -12.7381 | -16.2477 | 20.5944 | -23.5063 | -137.4005 | 16.1743 | 3.6005 | 5.3941 | 9.7779 | 19.9346 | 14.3749 | 20.9466 | 0.935 | 9.211 | 12.3814 | 12.6086 | 9.8353 | 0.0005 | -0.0025 | 0.0003 | 0.0036 | -0.0004 | 0 | -0.0115 | 0.0137 | -0.0242 | -358.1802 | 17.2611 | -358.2048 | 18.3062 | -358.771 | 18.0906 | -359.0049 | 17.6122 | -351.5828 | 17.179 | -351.3766 | 17.5506
2017-12-19 11:46 | 1788.1073 | 2707.6812 | 2885.3511 | 1032.2339 | 1150.2042 | 1275.0206 | 49.4121 | -66.0616 | 100.0397 | 13.7351 | 14.9521 | 5.4801 | 7.9142 | -12.7571 | -16.2824 | 20.5555 | -23.4887 | -137.4426 | 16.1806 | 3.5487 | 5.3569 | 9.8296 | 19.8388 | 14.349 | 20.9212 | 0.8924 | 9.2255 | 12.3158 | 12.5951 | 9.8383 | 0.0001 | -0.0025 | 0.0006 | 0.0034 | -0.0006 | 0.0004 | -0.0042 | 0.0136 | 0.0018 | -358.0325 | 17.2365 | -358.2756 | 18.4233 | -358.9711 | 18.1194 | -358.8972 | 17.5034 | -351.4259 | 17.1564 | -351.4659 | 17.6471
2017-12-19 11:46 | 1789.1074 | 2228.9121 | 2443.734 | 2192.6853 | 911.9618 | 1077.5412 | 49.3409 | -66.0828 | 100.0051 | 13.7388 | 14.8537 | 5.5208 | 7.9618 | -12.7612 | -16.3068 | 20.5559 | -23.5458 | -137.3706 | 16.2295 | 3.407 | 5.3573 | 9.6296 | 19.7906 | 14.2959 | 20.8975 | 0.8792 | 9.2206 | 12.3228 | 12.6195 | 9.874 | 0.0001 | -0.0026 | 0.0003 | 0.0034 | 0.0001 | 0.0001 | -0.0093 | 0.0141 | -0.0007 | -358.2541 | 17.2858 | -358.2172 | 18.2939 | -358.768 | 18.0988 | -358.9834 | 17.6204 | -351.6074 | 17.2016 | -351.3859 | 17.5404
2017-12-19 11:46 | 1790.1074 | 2971.2477 | 2259.0357 | 1577.6032 | 1241.8713 | 1123.675 | 49.4049 | -66.0846 | 100.0909 | 13.7249 | 14.8532 | 5.5842 | 8.0055 | -12.6832 | -16.2976 | 20.5707 | -23.5614 | -137.466 | 16.2008 | 3.2964 | 5.2483 | 9.6635 | 19.746 | 14.2888 | 20.866 | 0.8862 | 9.1945 | 12.3535 | 12.6155 | 9.9055 | 0.0008 | -0.0029 | 0 | 0.0025 | -0.0002 | 0.0006 | -0.0004 | 0.0165 | -0.0136 | -358.011 | 17.2057 | -358.2572 | 18.415 | -359.0018 | 18.1851 | -358.9557 | 17.5075 | -351.3889 | 17.1359 | -351.4289 | 17.6348
2017-12-19 11:46 | 1791.1075 | 3226.7812 | 2539.3497 | 1889.1374 | 1276.5688 | 1157.8093 | 49.3626 | -66.1503 | 100.1099 | 13.7404 | 14.8644 | 5.6962 | 7.9439 | -12.727 | -16.2904 | 20.6627 | -23.482 | -137.4161 | 16.253 | 3.4544 | 5.2878 | 9.6577 | 19.707 | 14.2658 | 20.8582 | 0.993 | 9.2104 | 12.3536 | 12.5982 | 9.8466 | 0.0005 | -0.0028 | 0.0008 | 0.0031 | 0.0001 | -0.0001 | -0.0132 | 0.0125 | -0.022 | -358.2325 | 17.3186 | -358.2356 | 18.3001 | -358.768 | 18.0988 | -358.9403 | 17.6122 | -351.6413 | 17.2426 | -351.4659 | 17.5342
2017-12-19 11:46 | 1792.1076 | 2894.3092 | 2711.5195 | 2308.3116 | 1359.5195 | 925.4247 | 49.398 | -66.2362 | 100.0785 | 13.7921 | 14.8757 | 5.6936 | 7.7845 | -12.6684 | -16.238 | 20.7012 | -23.4033 | -137.4415 | 16.1963 | 3.5556 | 5.3088 | 9.7437 | 19.7608 | 14.1989 | 20.8203 | 0.9639 | 9.2073 | 12.3494 | 12.6113 | 9.8664 | 0.0001 | -0.0026 | 0 | 0.002 | -0.0004 | 0.0005 | -0.0072 | 0.0122 | -0.0201 | -358.0079 | 17.181 | -358.2141 | 18.4007 | -358.9926 | 18.2077 | -358.9649 | 17.5116 | -351.4136 | 17.1174 | -351.3797 | 17.6245
2017-12-19 11:46 | 1793.1076 | 2589.2944 | 2541.8271 | 2201.5788 | 1224.4528 | 1278.8658 | 49.3866 | -66.2001 | 100.192 | 13.685 | 14.7963 | 5.6595 | 7.7104 | -12.6076 | -16.2608 | 20.7338 | -23.4483 | -137.4207 | 16.2564 | 3.5231 | 5.2818 | 9.6033 | 19.6565 | 14.2849 | 20.8781 | 0.9928 | 9.1855 | 12.2991 | 12.5611 | 9.8216 | 0.0007 | -0.0028 | 0.0002 | 0.0031 | 0.0005 | 0.0009 | -0.0128 | 0.008 | -0.0216 | -358.2725 | 17.3371 | -358.3033 | 18.3185 | -358.768 | 18.0598 | -358.9034 | 17.5876 | -351.629 | 17.255 | -351.4843 | 17.5465
2017-12-19 11:46 | 1794.1077 | 2765.1038 | 3231.9322 | 1909.5322 | 1338.7855 | 1038.1632 | 49.4201 | -66.0432 | 100.2073 | 13.7652 | 14.7953 | 5.7152 | 7.7669 | -12.597 | -16.2704 | 20.655 | -23.4187 | -137.378 | 16.1911 | 3.4143 | 5.266 | 9.5852 | 19.6157 | 14.2469 | 20.9203 | 0.9743 | 9.1622 | 12.3047 | 12.584 | 9.8388 | 0.0006 | -0.0029 | 0.0006 | 0.0032 | -0.0004 | 0.0009 | -0.011 | 0.0083 | -0.0168 | -358.0017 | 17.1667 | -358.1679 | 18.3781 | -358.9526 | 18.22 | -359.0049 | 17.5137 | -351.4136 | 17.0989 | -351.3582 | 17.6081
2017-12-19 11:46 | 1795.1077 | 3267.3067 | 2609.1935 | 1908.217 | 1002.955 | 950.7837 | 49.2434 | -66.1539 | 100.0394 | 13.7693 | 14.7429 | 5.6966 | 7.7039 | -12.6696 | -16.2693 | 20.6618 | -23.4135 | -137.4936 | 16.1413 | 3.3666 | 5.2346 | 9.5415 | 19.6929 | 14.2195 | 20.811 | 0.9848 | 9.2241 | 12.3082 | 12.5527 | 9.8542 | 0.0007 | -0.0018 | 0.0004 | 0.0029 | 0.0009 | 0.0009 | 0.0071 | 0.0071 | -0.0077 | -358.2479 | 17.3515 | -358.3249 | 18.337 | -358.7895 | 18.0496 | -358.8634 | 17.5588 | -351.6074 | 17.2755 | -351.512 | 17.5794
2017-12-19 11:46 | 1796.1078 | 2876.8609 | 2528.4313 | 1984.8034 | 518.8549 | 1929.8274 | 49.2291 | -66.1948 | 100.0644 | 13.7823 | 14.7669 | 5.7751 | 7.7305 | -12.6746 | -16.3869 | 20.5551 | -23.3905 | -137.4165 | 16.1856 | 3.3901 | 5.2381 | 9.5855 | 19.6685 | 14.2262 | 20.876 | 1.003 | 9.2039 | 12.3411 | 12.5625 | 9.8805 | 0.0003 | -0.0025 | 0.0005 | 0.0033 | -0.0001 | 0.0007 | -0.0026 | 0.0091 | -0.0091 | -358.0356 | 17.1543 | -358.1125 | 18.3596 | -358.9372 | 18.2323 | -359.0664 | 17.5342 | -351.4259 | 17.0907 | -351.2812 | 17.5896
2017-12-19 11:46 | 1797.1079 | 2679.8517 | 2353.8638 | 2195.4392 | 254.2891 | 1487.9137 | 49.2545 | -66.1181 | 100.0987 | 13.7693 | 14.7826 | 5.667 | 7.6586 | -12.606 | -16.3076 | 20.6538 | -23.373 | -137.3397 | 16.2008 | 3.4348 | 5.2527 | 9.5879 | 19.7146 | 14.2687 | 20.8907 | 1.0171 | 9.2137 | 12.3734 | 12.5312 | 9.8844 | 0.0012 | -0.0026 | 0.0008 | 0.003 | 0 | 0.0002 | -0.0158 | 0.0119 | 0.0127 | -358.2572 | 17.3535 | -358.3587 | 18.376 | -358.8295 | 18.0434 | -358.8234 | 17.5178 | -351.5766 | 17.2755 | -351.5459 | 17.6163
2017-12-19 11:46 | 1798.1079 | 2756.8156 | 2424.5382 | 1998.0397 | 1386.2384 | 712.0179 | 49.2406 | -66.1706 | 100.0321 | 13.7026 | 14.8251 | 5.6869 | 7.7251 | -12.6453 | -16.3001 | 20.6577 | -23.4649 | -137.4043 | 16.0608 | 3.4437 | 5.3091 | 9.634 | 19.7985 | 14.2258 | 20.9061 | 1.0466 | 9.2185 | 12.3604 | 12.5818 | 9.9006 | 0.0005 | -0.0027 | 0.0002 | 0.0028 | -0.0002 | 0.0008 | 0.0079 | 0.0157 | 0.0023 | -358.0633 | 17.1626 | -358.0633 | 18.3288 | -358.8664 | 18.2405 | -359.0911 | 17.5671 | -351.4628 | 17.0989 | -351.2812 | 17.5588
2017-12-19 11:46 | 1799.108 | 2985.7798 | 2506.5333 | 2567.9123 | 777.7379 | 1468.1476 | 49.3449 | -66.1074 | 99.9984 | 13.7 | 14.9175 | 5.679 | 7.7516 | -12.6405 | -16.3506 | 20.5882 | -23.3924 | -137.3733 | 16.1516 | 3.3981 | 5.2745 | 9.579 | 19.6729 | 14.2078 | 20.8793 | 0.9557 | 9.2295 | 12.3828 | 12.5811 | 9.9232 | 0 | -0.0024 | 0.0004 | 0.0033 | -0.0004 | -0.0003 | -0.0104 | 0.0138 | -0.0203 | -358.1864 | 17.3474 | -358.4018 | 18.4191 | -358.8941 | 18.0619 | -358.7772 | 17.4767 | -351.509 | 17.2858 | -351.5951 | 17.6451
2017-12-19 11:46 | 1800.108 | 2366.7774 | 2954.9741 | 2140.4506 | 959.0689 | 1274.9067 | 49.2604 | -66.0953 | 100.002 | 13.679 | 14.9476 | 5.7601 | 7.7804 | -12.7084 | -16.2787 | 20.5539 | -23.3512 | -137.3287 | 16.1654 | 3.3845 | 5.2373 | 9.4738 | 19.6682 | 14.1329 | 20.8291 | 0.9774 | 9.2412 | 12.3309 | 12.6218 | 9.8424 | 0.0004 | -0.0024 | -0.0003 | 0.0029 | -0.0003 | 0.0003 | -0.0174 | 0.017 | 0.0001 | -358.1248 | 17.1708 | -358.0602 | 18.298 | -358.808 | 18.2261 | -359.1218 | 17.5978 | -351.5213 | 17.1174 | -351.2382 | 17.5137
2017-12-19 11:46 | 1801.1081 | 2895.2772 | 2573.0726 | 1785.5725 | 979.253 | 1231.6338 | 49.2368 | -66.0745 | 99.9031 | 13.6926 | 14.9196 | 5.6007 | 7.8283 | -12.5839 | -16.2733 | 20.5497 | -23.3951 | -137.3859 | 16.1942 | 3.3361 | 5.3245 | 9.5331 | 19.6685 | 14.1833 | 20.9443 | 1.016 | 9.2137 | 12.3734 | 12.6123 | 9.8902 | 0.0009 | -0.0031 | 0.0004 | 0.0032 | 0.0001 | 0.0004 | -0.0069 | 0.0126 | -0.0311 | -358.1341 | 17.3227 | -358.4202 | 18.4602 | -359.0018 | 18.0763 | -358.7772 | 17.4418 | -351.4751 | 17.2652 | -351.6074 | 17.6697
2017-12-19 11:46 | 1802.1082 | 2666.999 | 2670.3279 | 1872.8567 | 1839.9878 | 656.4409 | 49.282 | -65.9184 | 100.078 | 13.7154 | 14.9197 | 5.6249 | 7.8547 | -12.6344 | -16.2635 | 20.6364 | -23.2958 | -137.455 | 16.1831 | 3.3771 | 5.361 | 9.5586 | 19.6779 | 14.2149 | 20.9059 | 0.9658 | 9.1903 | 12.3326 | 12.6293 | 9.8668 | 0.0005 | -0.0025 | 0.0006 | 0.0034 | -0.0002 | 0.0001 | -0.0075 | 0.0116 | -0.0151 | -358.1833 | 17.1893 | -358.0756 | 18.2693 | -358.7403 | 18.1994 | -359.1218 | 17.6204 | -351.5797 | 17.1359 | -351.2443 | 17.5034
2017-12-19 11:46 | 1803.1082 | 2808.6596 | 2956.7364 | 2102.8089 | 1124.3133 | 1233.9909 | 49.2855 | -65.9076 | 100.0738 | 13.767 | 14.9329 | 5.6164 | 7.8348 | -12.7698 | -16.3187 | 20.4511 | -23.3017 | -137.3518 | 16.2512 | 3.2834 | 5.3079 | 9.6836 | 19.714 | 14.2657 | 20.9195 | 0.9362 | 9.2366 | 12.3846 | 12.6467 | 9.8957 | 0 | -0.0026 | 0.0004 | 0.003 | -0.0004 | 0.0004 | -0.0278 | 0.0085 | 0.0006 | -358.0694 | 17.2919 | -358.4018 | 18.4766 | -359.0511 | 18.105 | -358.8141 | 17.4254 | -351.4105 | 17.2201 | -351.5674 | 17.6882
2017-12-19 11:46 | 1804.1083 | 2701.3366 | 3118.6097 | 1783.9991 | 1739.0601 | 997.371 | 49.3173 | -65.9532 | 99.9357 | 13.7651 | 14.8665 | 5.6757 | 7.8576 | -12.6644 | -16.2869 | 20.435 | -23.3094 | -137.2973 | 16.1639 | 3.3311 | 5.2753 | 9.5819 | 19.7012 | 14.2781 | 20.9679 | 1.0052 | 9.1782 | 12.3666 | 12.5822 | 9.9182 | 0.0005 | -0.0029 | 0.0006 | 0.0031 | -0.0001 | 0.0002 | 0.0067 | 0.0065 | -0.008 | -358.2541 | 17.2324 | -358.0941 | 18.2836 | -358.7064 | 18.1604 | -359.0849 | 17.6266 | -351.6136 | 17.1831 | -351.3028 | 17.4911
2017-12-19 11:46 | 1805.1083 | 2828.4105 | 2805.6911 | 1836.4244 | 1257.4475 | 577.676 | 49.3167 | -66.0602 | 99.9759 | 13.7633 | 14.8984 | 5.653 | 7.8188 | -12.6425 | -16.2767 | 20.531 | -23.2186 | -137.3226 | 16.1316 | 3.3012 | 5.3417 | 9.5958 | 19.6452 | 14.2172 | 20.9531 | 0.9877 | 9.231 | 12.3327 | 12.5889 | 9.8496 | 0.0009 | -0.0028 | 0.0005 | 0.0029 | -0.0003 | 0.0008 | -0.0148 | 0.0075 | -0.0079 | -358.0264 | 17.257 | -358.3649 | 18.4807 | -359.0541 | 18.1522 | -358.8357 | 17.4274 | -351.3859 | 17.1769 | -351.5182 | 17.7108
2017-12-19 11:46 | 1806.1084 | 2706.7645 | 2119.7268 | 1498.0977 | 549.9302 | 1066.3933 | 49.3094 | -66.1506 | 99.9636 | 13.7634 | 14.9473 | 5.6841 | 7.8278 | -12.5458 | -16.2004 | 20.607 | -23.2462 | -137.3057 | 16.1822 | 3.3225 | 5.3565 | 9.471 | 19.6955 | 14.1212 | 20.8671 | 0.933 | 9.2202 | 12.357 | 12.6306 | 9.8852 | -0.0001 | -0.0029 | -0.0003 | 0.0026 | 0.0007 | 0.0001 | -0.0059 | 0.009 | -0.0122 | -358.3064 | 17.2755 | -358.1587 | 18.261 | -358.7003 | 18.1173 | -359.0295 | 17.6225 | -351.6382 | 17.2221 | -351.3366 | 17.5137
2017-12-19 11:46 | 1807.1085 | 2130.1539 | 2100.0361 | 1945.1688 | 992.9482 | 1783.5106 | 49.2011 | -66.1063 | 99.9154 | 13.7772 | 14.9482 | 5.7348 | 7.8295 | -12.5533 | -16.1572 | 20.6724 | -23.2338 | -137.4118 | 16.1285 | 3.3812 | 5.3555 | 9.5595 | 19.7176 | 14.14 | 20.9127 | 1.0204 | 9.1888 | 12.3653 | 12.5577 | 9.8999 | 0.0006 | -0.0024 | 0.0004 | 0.0033 | -0.0004 | 0.0006 | 0.0004 | 0.0128 | -0.0179 | -357.9894 | 17.1995 | -358.2848 | 18.4623 | -359.0511 | 18.1912 | -358.9064 | 17.4459 | -351.3459 | 17.1359 | -351.4597 | 17.7005
2017-12-19 11:46 | 1808.1085 | 3587.1 | 2805.551 | 2272.422 | 435.066 | 1870.3277 | 49.1966 | -66.127 | 99.9705 | 13.7818 | 14.9416 | 5.8321 | 7.8489 | -12.5266 | -16.2482 | 20.5696 | -23.2284 | -137.3297 | 16.0559 | 3.3206 | 5.3024 | 9.4058 | 19.6538 | 14.2427 | 20.9389 | 1.0459 | 9.2319 | 12.3572 | 12.6018 | 9.8737 | 0.0004 | -0.0034 | 0.0001 | 0.003 | 0.0004 | 0.0002 | -0.0204 | 0.0151 | -0.021 | -358.3033 | 17.3309 | -358.2448 | 18.3062 | -358.7403 | 18.0721 | -358.9341 | 17.602 | -351.6536 | 17.2488 | -351.4443 | 17.5486
2017-12-19 11:46 | 1809.1086 | 2627.6373 | 2519.6479 | 2251.1215 | 1812.7317 | 1543.8147 | 49.2773 | -66.0791 | 100.0171 | 13.7171 | 14.8515 | 5.7508 | 7.8634 | -12.5527 | -16.2906 | 20.5985 | -23.2674 | -137.2829 | 16.1932 | 3.3198 | 5.2626 | 9.5031 | 19.7308 | 14.2293 | 20.9823 | 1.046 | 9.1909 | 12.3564 | 12.6068 | 9.9079 | 0.0006 | -0.0029 | 0.0006 | 0.0031 | -0.0003 | 0.0005 | -0.0008 | 0.016 | 0.0092 | -358.051 | 17.1667 | -358.1648 | 18.4068 | -358.9864 | 18.2241 | -358.9926 | 17.4993 | -351.3889 | 17.0989 | -351.3459 | 17.6553
2017-12-19 11:46 | 1810.1086 | 2587.6584 | 2696.9243 | 2274.2543 | 1222.8057 | 771.9966 | 49.3214 | -66.1046 | 100.0468 | 13.6639 | 14.8291 | 5.7092 | 7.7643 | -12.5183 | -16.2088 | 20.5728 | -23.2303 | -137.1911 | 16.1714 | 3.183 | 5.2809 | 9.5069 | 19.6765 | 14.187 | 20.9125 | 1.0116 | 9.2035 | 12.3637 | 12.6315 | 9.8454 | 0.0006 | -0.0022 | 0.0009 | 0.0034 | 0 | 0.0001 | -0.0184 | 0.0158 | 0.0072 | -358.211 | 17.3124 | -358.3402 | 18.3719 | -358.851 | 18.0619 | -358.8757 | 17.5301 | -351.5613 | 17.2591 | -351.5243 | 17.6102
2017-12-19 11:46 | 1811.1087 | 2527.6973 | 2510.691 | 2852.4056 | 1177.3015 | 783.1115 | 49.2779 | -66.0244 | 100.1432 | 13.6732 | 14.8435 | 5.724 | 7.8542 | -12.4667 | -16.208 | 20.6702 | -23.2276 | -137.2609 | 16.2374 | 3.1749 | 5.3374 | 9.4906 | 19.6319 | 14.2376 | 20.9392 | 1.0191 | 9.1956 | 12.3087 | 12.5996 | 9.82 | 0.0005 | -0.0024 | 0.0004 | 0.0029 | -0.0003 | 0.0006 | -0.0195 | 0.0105 | -0.0117 | -358.1402 | 17.1913 | -358.1402 | 18.337 | -358.8572 | 18.183 | -359.0511 | 17.5629 | -351.4566 | 17.1174 | -351.312 | 17.5999
2017-12-19 11:46 | 1812.1088 | 2581.0401 | 3190.1888 | 1617.6864 | 1489.3133 | 1362.1107 | 49.3238 | -66.0771 | 100.0756 | 13.7866 | 14.9314 | 5.8083 | 7.905 | -12.506 | -16.1942 | 20.67 | -23.3488 | -137.376 | 16.1275 | 3.2207 | 5.265 | 9.63 | 19.5491 | 14.1734 | 20.9072 | 0.9209 | 9.1915 | 12.3226 | 12.6078 | 9.8565 | 0.0011 | -0.0029 | 0.0001 | 0.0034 | 0.0002 | 0 | 0.0057 | 0.0163 | -0.0038 | -358.1033 | 17.2837 | -358.3064 | 18.4068 | -358.9157 | 18.0988 | -358.8787 | 17.4931 | -351.5028 | 17.2365 | -351.5182 | 17.6553
2017-12-19 11:46 | 1813.1088 | 3770.3 | 2939.0427 | 1810.6094 | 579.9242 | 382.6269 | 49.319 | -66.086 | 100.1611 | 13.8078 | 14.9951 | 5.7313 | 7.8913 | -12.7046 | -16.2146 | 20.6556 | -23.2219 | -137.2671 | 16.2222 | 3.2681 | 5.2896 | 9.6784 | 19.6146 | 14.1787 | 20.9649 | 1.0131 | 9.2023 | 12.362 | 12.6009 | 9.873 | 0.0003 | -0.0027 | 0.0002 | 0.0029 | 0 | 0.0007 | -0.0151 | 0.0091 | -0.0005 | -358.1833 | 17.2365 | -358.1925 | 18.3452 | -358.8172 | 18.1481 | -359.0111 | 17.5753 | -351.5243 | 17.1749 | -351.3428 | 17.5773
2017-12-19 11:46 | 1814.1089 | 2643.9503 | 2813.4608 | 2057.6107 | 1136.2216 | 1628.566 | 49.2527 | -66.0882 | 100.1082 | 13.802 | 15.0143 | 5.7793 | 7.9151 | -12.472 | -16.2031 | 20.6741 | -23.3043 | -137.3576 | 16.1345 | 3.3214 | 5.3284 | 9.6552 | 19.51 | 14.2209 | 20.9768 | 0.8931 | 9.1729 | 12.3731 | 12.554 | 9.861 | 0 | -0.002 | -0.0001 | 0.0027 | 0.0003 | 0 | 0.0041 | 0.006 | -0.0034 | -358.1033 | 17.2426 | -358.2633 | 18.3945 | -358.9034 | 18.1481 | -358.9249 | 17.5096 | -351.4443 | 17.1708 | -351.4443 | 17.6615
2017-12-19 11:46 | 1815.1089 | 3172.2603 | 2701.8074 | 2065.417 | 864.0933 | 755.5948 | 49.2117 | -66.0544 | 100.139 | 13.8195 | 14.9316 | 5.7028 | 7.8814 | -12.5057 | -16.2769 | 20.6778 | -23.3406 | -137.2902 | 16.0898 | 3.3829 | 5.3268 | 9.6492 | 19.5563 | 14.2591 | 21.0485 | 0.9441 | 9.2384 | 12.3581 | 12.6433 | 9.886 | 0.0005 | -0.003 | 0.0005 | 0.003 | -0.0005 | 0.0004 | -0.001 | 0.0094 | 0 | -358.1771 | 17.2673 | -358.2448 | 18.3555 | -358.8203 | 18.1194 | -358.9649 | 17.5527 | -351.5428 | 17.1995 | -351.392 | 17.5978
2017-12-19 11:46 | 1816.109 | 2773.0071 | 2590.9186 | 2150.2316 | 1346.3647 | 1161.6048 | 49.3007 | -65.9458 | 100.2618 | 13.6682 | 14.9284 | 5.7556 | 7.797 | -12.575 | -16.2653 | 20.5732 | -23.2376 | -137.197 | 16.1384 | 3.4692 | 5.3627 | 9.5647 | 19.6203 | 14.1629 | 20.9577 | 0.8458 | 9.2265 | 12.3403 | 12.556 | 9.8973 | 0.0011 | -0.0027 | 0.0004 | 0.0028 | 0.0004 | 0.0003 | -0.0169 | 0.0112 | 0.0101 | -358.0879 | 17.2303 | -358.2141 | 18.3699 | -358.9064 | 18.1563 | -358.9741 | 17.5342 | -351.4843 | 17.1626 | -351.3982 | 17.6307
2017-12-19 11:46 | 1817.1091 | 2807.6868 | 3040.9446 | 1582.9071 | 1377.6368 | 1108.8439 | 49.3536 | -65.986 | 100.1901 | 13.7453 | 14.9826 | 5.6796 | 7.8364 | -12.6074 | -16.2629 | 20.5887 | -23.1995 | -137.2473 | 16.1845 | 3.3248 | 5.3628 | 9.6244 | 19.5874 | 14.1609 | 20.8383 | 0.8621 | 9.2023 | 12.3678 | 12.5545 | 9.8672 | 0.0002 | -0.0027 | 0.0003 | 0.0026 | 0 | 0.0002 | -0.0013 | 0.0146 | 0.0155 | -358.1679 | 17.2611 | -358.2695 | 18.3699 | -358.8634 | 18.1153 | -358.9095 | 17.5404 | -351.5151 | 17.1934 | -351.4351 | 17.6122
2017-12-19 11:46 | 1818.1091 | 2948.7583 | 2544.3544 | 2336.1219 | 935.2727 | 1350.9007 | 49.3711 | -65.965 | 100.2663 | 13.8131 | 15.011 | 5.7507 | 7.8032 | -12.6457 | -16.2928 | 20.5805 | -23.256 | -137.2854 | 16.0648 | 3.3232 | 5.3639 | 9.5326 | 19.6329 | 14.1455 | 20.8699 | 0.8138 | 9.2175 | 12.3186 | 12.6095 | 9.8765 | 0.0002 | -0.0029 | 0.0006 | 0.003 | 0.0001 | 0.001 | -0.0225 | 0.0132 | -0.0203 | -358.1279 | 17.2344 | -358.2018 | 18.3575 | -358.8418 | 18.1563 | -358.9987 | 17.5383 | -351.4905 | 17.1564 | -351.3736 | 17.6122
2017-12-19 11:46 | 1819.1092 | 2851.5009 | 2882.1677 | 1769.7121 | 1036.4128 | 1247.9117 | 49.3686 | -65.8516 | 100.2311 | 13.829 | 14.9591 | 5.7024 | 7.7328 | -12.7128 | -16.367 | 20.6216 | -23.1308 | -137.2922 | 16.2034 | 3.3178 | 5.4076 | 9.566 | 19.7047 | 14.1609 | 20.8968 | 0.8224 | 9.2096 | 12.3872 | 12.6029 | 9.8688 | 0.0009 | -0.0026 | -0.0001 | 0.0027 | 0.0001 | 0.0003 | -0.012 | 0.0132 | -0.012 | -358.131 | 17.2611 | -358.2633 | 18.3699 | -358.8818 | 18.1194 | -358.9249 | 17.5157 | -351.4936 | 17.1913 | -351.4289 | 17.6225
2017-12-19 11:46 | 1820.1092 | 3243.2219 | 2789.6371 | 1698.6021 | 835.7908 | 1277.2442 | 49.2347 | -66.0597 | 100.1149 | 13.7387 | 15.0119 | 5.6621 | 7.7304 | -12.676 | -16.3235 | 20.5855 | -23.2744 | -137.2132 | 16.247 | 3.2407 | 5.4042 | 9.5941 | 19.6669 | 14.1985 | 20.8478 | 0.7637 | 9.2412 | 12.3136 | 12.6218 | 9.8539 | 0.0005 | -0.003 | 0.0002 | 0.0027 | 0 | 0.0008 | -0.0109 | 0.0093 | -0.0115 | -358.1495 | 17.2406 | -358.2295 | 18.3473 | -358.8326 | 18.1399 | -358.9557 | 17.5527 | -351.4813 | 17.181 | -351.3674 | 17.5958
2017-12-19 11:46 | 1821.1093 | 1429.6032 | 3065.7311 | 1482.9829 | 562.2253 | 1096.3838 | 49.2397 | -65.9953 | 100.0205 | 13.6783 | 14.9152 | 5.7891 | 7.728 | -12.5857 | -16.2701 | 20.7014 | -23.3115 | -137.2758 | 16.2256 | 3.2509 | 5.4492 | 9.6548 | 19.6552 | 14.1613 | 20.846 | 0.8677 | 9.2501 | 12.3409 | 12.5913 | 9.8573 | 0.0002 | -0.0024 | 0.0007 | 0.003 | -0.0002 | -0.0003 | -0.0205 | 0.0094 | -0.0199 | -358.1341 | 17.2529 | -358.251 | 18.3945 | -358.8941 | 18.1379 | -358.9403 | 17.5239 | -351.472 | 17.1893 | -351.4136 | 17.6307
2017-12-19 11:46 | 1822.1094 | 2470.0932 | 3169.9973 | 2248.8347 | 1124.9532 | 772.947 | 49.1291 | -66.133 | 100.0286 | 13.6466 | 14.9137 | 5.6587 | 7.6836 | -12.6475 | -16.2744 | 20.5553 | -23.2891 | -137.2449 | 16.1172 | 3.2505 | 5.4161 | 9.6477 | 19.6 | 14.1531 | 20.8149 | 0.9029 | 9.1965 | 12.3563 | 12.5835 | 9.8846 | -0.0001 | -0.0025 | 0.0002 | 0.0029 | -0.0002 | 0.0001 | -0.0175 | 0.0064 | -0.0028 | -358.1987 | 17.255 | -358.2325 | 18.3678 | -358.8234 | 18.1235 | -358.9464 | 17.5568 | -351.5182 | 17.2016 | -351.4013 | 17.5896
2017-12-19 11:46 | 1823.1094 | 2582.1366 | 1732.2683 | 1928.0424 | 757.7433 | 616.2017 | 49.1212 | -66.0583 | 100.1495 | 13.654 | 15.014 | 5.6865 | 7.8643 | -12.7565 | -16.3422 | 20.5044 | -23.1852 | -137.2684 | 16.1208 | 3.2708 | 5.4188 | 9.6203 | 19.6267 | 14.1867 | 20.77 | 0.8503 | 9.2358 | 12.3257 | 12.6108 | 9.8544 | 0.0004 | -0.0029 | 0.0003 | 0.0032 | 0.0001 | -0.0001 | -0.0023 | 0.008 | -0.0322 | -358.1064 | 17.2242 | -358.2264 | 18.3842 | -358.8941 | 18.1604 | -358.9495 | 17.5239 | -351.4505 | 17.1667 | -351.4197 | 17.6122
2017-12-19 11:46 | 1824.1095 | 2791.7022 | 2897.3426 | 2358.7188 | 182.2134 | 912.7558 | 49.1622 | -65.9828 | 100.0795 | 13.7445 | 14.9473 | 5.6775 | 7.943 | -12.6162 | -16.2058 | 20.5414 | -23.2272 | -137.2519 | 16.1186 | 3.2711 | 5.4224 | 9.5442 | 19.613 | 14.2099 | 20.7526 | 0.7753 | 9.1786 | 12.344 | 12.5828 | 9.884 | 0.0005 | -0.0028 | 0.0009 | 0.0036 | -0.0003 | 0.0002 | -0.0058 | 0.0083 | 0.0156 | -358.1248 | 17.2755 | -358.2633 | 18.3617 | -358.8418 | 18.1173 | -358.9311 | 17.5404 | -351.5397 | 17.218 | -351.4413 | 17.5999
2017-12-19 11:46 | 1825.1095 | 2519.4952 | 2213.1417 | 2066.6233 | 1604.1387 | 1244.1927 | 49.2232 | -65.9933 | 99.9572 | 13.792 | 15.0104 | 5.6573 | 7.9176 | -12.6148 | -16.2721 | 20.6163 | -23.2201 | -137.1996 | 16.0779 | 3.1675 | 5.4586 | 9.551 | 19.6086 | 14.213 | 20.8273 | 0.8933 | 9.2132 | 12.3611 | 12.6115 | 9.8839 | -0.0001 | -0.0025 | 0.0003 | 0.0034 | 0.0005 | 0 | -0.008 | 0.0106 | -0.0313 | -358.0756 | 17.2159 | -358.2079 | 18.3658 | -358.8695 | 18.1584 | -358.9618 | 17.5301 | -351.4689 | 17.179 | -351.3859 | 17.6061
2017-12-19 11:46 | 1826.1096 | 3271.5386 | 2647.9308 | 2538.2644 | 1597.644 | 1079.9237 | 49.2374 | -65.9231 | 100.0581 | 13.8356 | 15.0523 | 5.7368 | 7.9548 | -12.6317 | -16.2282 | 20.5787 | -23.203 | -137.2173 | 16.0819 | 3.1452 | 5.4632 | 9.6021 | 19.6046 | 14.15 | 20.7804 | 0.8333 | 9.1961 | 12.3615 | 12.6061 | 9.8379 | 0.0007 | -0.0028 | 0.0005 | 0.0033 | -0.0003 | 0.0007 | -0.0276 | 0.0131 | -0.0063 | -358.1525 | 17.2837 | -358.2756 | 18.3637 | -358.8695 | 18.1173 | -358.9095 | 17.5363 | -351.5305 | 17.2242 | -351.4597 | 17.6122
2017-12-19 11:46 | 1827.1097 | 2971.8306 | 2836.7509 | 1799.9176 | 458.2654 | 1211.3496 | 49.172 | -65.9709 | 100.0294 | 13.7306 | 15.0207 | 5.7175 | 7.9112 | -12.6106 | -16.1474 | 20.5773 | -23.1961 | -137.2296 | 16.1158 | 3.0466 | 5.562 | 9.5535 | 19.5867 | 14.1441 | 20.7173 | 0.7498 | 9.2201 | 12.3799 | 12.5783 | 9.8561 | 0.0007 | -0.0032 | 0.0004 | 0.0029 | 0.0001 | 0.0002 | -0.0248 | 0.0133 | 0.003 | -358.1156 | 17.2262 | -358.1802 | 18.3534 | -358.8603 | 18.183 | -359.0172 | 17.5506 | -351.4782 | 17.1749 | -351.3705 | 17.5917
2017-12-19 11:46 | 1828.1097 | 2777.7675 | 2683.8399 | 2371.5567 | 1520.7154 | 1109.1175 | 49.1594 | -66.083 | 99.9868 | 13.7617 | 15.0466 | 5.875 | 7.892 | -12.5767 | -16.2245 | 20.5418 | -23.199 | -137.1949 | 16.1353 | 3.0926 | 5.6179 | 9.6561 | 19.6804 | 14.1322 | 20.7928 | 0.682 | 9.1886 | 12.3013 | 12.6153 | 9.8418 | 0.0006 | -0.0024 | 0.0006 | 0.0028 | -0.0007 | 0.0008 | -0.0142 | 0.0143 | 0.0088 | -358.1556 | 17.2858 | -358.2941 | 18.3863 | -358.8972 | 18.1153 | -358.8818 | 17.5219 | -351.4966 | 17.2201 | -351.472 | 17.6307
2017-12-19 11:46 | 1829.1098 | 2905.4216 | 2837.6008 | 2006.9238 | 1016.5487 | 1223.0905 | 49.1611 | -66.0551 | 100.0988 | 13.7506 | 15.0246 | 5.8229 | 7.9161 | -12.6959 | -16.2508 | 20.549 | -23.2185 | -137.1916 | 16.1385 | 3.0273 | 5.597 | 9.5678 | 19.6619 | 14.219 | 20.7657 | 0.7722 | 9.1971 | 12.3743 | 12.5784 | 9.8678 | 0.0001 | -0.0028 | 0.0003 | 0.0032 | 0.0004 | 0.0003 | -0.0053 | 0.0143 | -0.0002 | -358.1618 | 17.2344 | -358.1618 | 18.3452 | -358.808 | 18.1625 | -359.0141 | 17.5506 | -351.5028 | 17.1708 | -351.3612 | 17.5732
2017-12-19 11:46 | 1830.1098 | 2392.43 | 3241.9495 | 2503.7219 | 1566.6065 | 1148.2974 | 49.0803 | -65.9493 | 100.097 | 13.6839 | 14.9634 | 5.6383 | 7.8392 | -12.6724 | -16.2341 | 20.5996 | -23.2187 | -137.1731 | 16.0395 | 2.9867 | 5.5279 | 9.5159 | 19.5624 | 14.1608 | 20.7122 | 0.7684 | 9.2073 | 12.3262 | 12.5708 | 9.8721 | 0.0006 | -0.0027 | -0.0002 | 0.003 | -0.0005 | 0.0005 | -0.0208 | 0.0087 | 0.0139 | -358.0848 | 17.2673 | -358.2848 | 18.3945 | -358.891 | 18.1379 | -358.8972 | 17.4952 | -351.4843 | 17.1975 | -351.4443 | 17.6389
2017-12-19 11:46 | 1831.1099 | 2188.8965 | 3243.9432 | 2414.7657 | 1462.1371 | 1238.4729 | 49.0901 | -65.969 | 100.0583 | 13.6949 | 14.851 | 5.6036 | 7.9216 | -12.7359 | -16.2252 | 20.5081 | -23.1216 | -137.1685 | 16.0859 | 2.9582 | 5.547 | 9.3683 | 19.5192 | 14.0904 | 20.7514 | 0.9169 | 9.2124 | 12.3427 | 12.5641 | 9.8367 | 0.0007 | -0.0029 | -0.0002 | 0.0025 | 0.0004 | 0.0006 | -0.0102 | 0.01 | -0.01 | -358.1895 | 17.257 | -358.1956 | 18.3226 | -358.8295 | 18.1461 | -358.9741 | 17.5609 | -351.5213 | 17.181 | -351.3766 | 17.5794
2017-12-19 11:46 | 1832.11 | 2152.4114 | 2613.9901 | 2357.1537 | 1225.2092 | 970.8619 | 49.1649 | -65.9374 | 100.0778 | 13.6558 | 14.8063 | 5.6089 | 7.8983 | -12.6358 | -16.2209 | 20.5652 | -23.0381 | -137.0212 | 16.0091 | 2.9402 | 5.4904 | 9.3695 | 19.5135 | 14.1179 | 20.7072 | 0.7879 | 9.2016 | 12.3322 | 12.6463 | 9.8665 | 0.0004 | -0.0025 | 0.0001 | 0.0029 | -0.0004 | 0.0005 | -0.0004 | 0.0083 | -0.0131 | -358.1064 | 17.2611 | -358.2572 | 18.3904 | -358.9095 | 18.1481 | -358.928 | 17.5075 | -351.4843 | 17.1769 | -351.4505 | 17.6574
2017-12-19 11:46 | 1833.11 | 2828.7303 | 2757.708 | 1951.341 | 945.3471 | 1370.2665 | 49.1533 | -65.9068 | 99.9877 | 13.6537 | 14.8298 | 5.7773 | 7.9821 | -12.6516 | -16.2384 | 20.534 | -23.119 | -137.0773 | 16.0093 | 3.0025 | 5.5903 | 9.496 | 19.5512 | 14.0934 | 20.7514 | 0.8679 | 9.1728 | 12.3555 | 12.5364 | 9.9071 | 0.0007 | -0.0024 | 0.0003 | 0.0027 | 0.0004 | 0.0004 | -0.0279 | 0.0121 | -0.0098 | -358.171 | 17.2673 | -358.2233 | 18.3247 | -358.8357 | 18.1173 | -358.9803 | 17.565 | -351.5151 | 17.1934 | -351.4259 | 17.5958
2017-12-19 11:46 | 1834.1101 | 2176.2981 | 2198.9719 | 1731.403 | 749.0545 | 848.426 | 49.1429 | -65.8955 | 100.0348 | 13.669 | 14.9124 | 5.6719 | 7.9606 | -12.5162 | -16.249 | 20.4511 | -23.1638 | -137.0686 | 16.0043 | 2.9924 | 5.5731 | 9.4703 | 19.5637 | 14.0828 | 20.6645 | 0.8746 | 9.207 | 12.3722 | 12.5936 | 9.9065 | 0.0007 | -0.0027 | 0.0004 | 0.0031 | -0.0004 | 0.0003 | -0.014 | 0.0105 | -0.009 | -358.1064 | 17.2467 | -358.2418 | 18.3514 | -358.8972 | 18.1358 | -358.9372 | 17.5239 | -351.4197 | 17.1564 | -351.3889 | 17.6389
2017-12-19 11:46 | 1835.1101 | 2457.1877 | 2649.7904 | 2242.8086 | 197.9732 | 756.6826 | 49.1994 | -65.7707 | 99.9987 | 13.6289 | 14.948 | 5.6664 | 7.9125 | -12.6558 | -16.3253 | 20.5477 | -23.0633 | -137.0139 | 16.0903 | 2.9714 | 5.497 | 9.589 | 19.619 | 14.0699 | 20.7107 | 1.0507 | 9.2124 | 12.3369 | 12.6394 | 9.8483 | 0.0005 | -0.0025 | 0.0007 | 0.0031 | -0.0003 | 0.0002 | 0.005 | 0.0146 | 0.0003 | -358.1925 | 17.2632 | -358.251 | 18.3268 | -358.8264 | 18.1029 | -358.9557 | 17.5506 | -351.5151 | 17.1975 | -351.4413 | 17.604
2017-12-19 11:46 | 1836.1102 | 3200.0819 | 2858.3602 | 2263.5383 | 1588.4901 | 1069.6834 | 49.3967 | -65.6346 | 100.1374 | 13.6403 | 14.8614 | 5.6223 | 7.8918 | -12.689 | -16.2493 | 20.6063 | -23.1824 | -137.0752 | 15.9584 | 3.0832 | 5.4695 | 9.5754 | 19.6061 | 14.0549 | 20.7183 | 0.9538 | 9.2516 | 12.3371 | 12.6223 | 9.8993 | 0.0005 | -0.0022 | 0.0003 | 0.0033 | 0 | 0.0004 | 0.0041 | 0.0131 | -0.002 | -358.1187 | 17.2611 | -358.2448 | 18.3411 | -358.8849 | 18.1399 | -358.9495 | 17.5301 | -351.4659 | 17.1667 | -351.4228 | 17.6245
2017-12-19 11:46 | 1837.1103 | 3049.4571 | 2329.6856 | 1358.9089 | 1062.1895 | 1150.8604 | 49.3532 | -65.6599 | 100.1304 | 13.6607 | 14.91 | 5.6055 | 7.9174 | -12.7138 | -16.2475 | 20.5485 | -23.2397 | -137.0312 | 15.9548 | 3.1246 | 5.4925 | 9.5934 | 19.5408 | 14.1217 | 20.7174 | 0.9243 | 9.1892 | 12.3311 | 12.5872 | 9.8541 | 0.0003 | -0.0026 | 0.0004 | 0.0037 | 0 | 0.0005 | -0.0064 | 0.0138 | 0.0085 | -358.1587 | 17.2611 | -358.2202 | 18.3226 | -358.8572 | 18.1399 | -358.9372 | 17.5383 | -351.5151 | 17.1851 | -351.4074 | 17.6225
2017-12-19 11:47 | 1838.1103 | 2999.0541 | 2542.3978 | 1692.2918 | 701.6408 | 1569.4207 | 49.2735 | -65.6406 | 100.04 | 13.6218 | 14.8932 | 5.6485 | 8.0052 | -12.7087 | -16.2677 | 20.5581 | -23.23 | -137.1067 | 15.9709 | 3.1962 | 5.37 | 9.5782 | 19.6652 | 14.0994 | 20.7129 | 0.8796 | 9.1758 | 12.3248 | 12.5984 | 9.8467 | 0.0012 | -0.003 | 0 | 0.003 | 0.0002 | 0.0005 | 0.0025 | 0.0147 | -0.0084 | -358.0848 | 17.2509 | -358.2448 | 18.3452 | -358.8634 | 18.1584 | -358.9434 | 17.5342 | -351.4966 | 17.179 | -351.4136 | 17.6266
2017-12-19 11:47 | 1839.1104 | 2704.1688 | 2814.6462 | 2681.913 | 2047.073 | 716.2799 | 49.3375 | -65.5532 | 100.2323 | 13.6927 | 14.8862 | 5.7604 | 7.9912 | -12.6729 | -16.2769 | 20.585 | -23.2406 | -137.1699 | 16.0126 | 3.1506 | 5.3478 | 9.602 | 19.6386 | 14.0874 | 20.6805 | 1.0101 | 9.2197 | 12.3678 | 12.6125 | 9.8788 | 0.0003 | -0.0029 | -0.0002 | 0.0029 | -0.0001 | 0.0005 | -0.0036 | 0.0119 | -0.023 | -358.1802 | 17.2837 | -358.2448 | 18.3309 | -358.8387 | 18.1461 | -358.9587 | 17.5445 | -351.4905 | 17.1831 | -351.4413 | 17.6122
2017-12-19 11:47 | 1840.1104 | 3672.827 | 2471.0043 | 1983.6598 | 399.868 | 1552.1241 | 49.332 | -65.5872 | 100.2328 | 13.6283 | 14.8191 | 5.7085 | 7.9884 | -12.7744 | -16.422 | 20.5459 | -23.2835 | -137.1441 | 16.0677 | 3.1639 | 5.3147 | 9.6046 | 19.6599 | 14.1085 | 20.7661 | 0.9829 | 9.2244 | 12.3664 | 12.6226 | 9.8719 | 0.0002 | -0.0019 | 0.0004 | 0.003 | -0.0001 | 0 | -0.0067 | 0.0088 | -0.0249 | -358.0787 | 17.2303 | -358.2018 | 18.3514 | -358.9034 | 18.2097 | -358.9803 | 17.5383 | -351.4597 | 17.1502 | -351.3797 | 17.6204
2017-12-19 11:47 | 1841.1105 | 2825.5379 | 3229.4564 | 1755.8972 | 1294.6667 | 1239.0727 | 49.2894 | -65.6621 | 100.2018 | 13.6368 | 14.8917 | 5.7085 | 7.9664 | -12.702 | -16.3202 | 20.5508 | -23.2866 | -137.2186 | 16.0837 | 3.0633 | 5.2875 | 9.586 | 19.6855 | 14.1112 | 20.7336 | 0.9663 | 9.2268 | 12.3754 | 12.6143 | 9.8976 | 0.0005 | -0.0031 | 0.0002 | 0.0027 | -0.0001 | 0.0008 | -0.0101 | 0.0074 | 0.0112 | -358.1618 | 17.3001 | -358.2725 | 18.335 | -358.851 | 18.1502 | -358.8972 | 17.5342 | -351.509 | 17.2118 | -351.432 | 17.6245
2017-12-19 11:47 | 1842.1106 | 3499.9147 | 3012.5002 | 1953.9108 | 1255.5895 | 1002.7068 | 49.2792 | -65.6676 | 100.0853 | 13.7262 | 14.9121 | 5.8448 | 7.89 | -12.6944 | -16.3769 | 20.5176 | -23.2895 | -137.1393 | 15.9955 | 3.1124 | 5.2909 | 9.4794 | 19.6831 | 14.0713 | 20.7023 | 0.918 | 9.2303 | 12.3666 | 12.6054 | 9.9009 | 0.0007 | -0.003 | 0.0004 | 0.0033 | 0.0002 | 0 | 0.0028 | 0.0094 | -0.0118 | -358.1094 | 17.2077 | -358.1433 | 18.3165 | -358.8849 | 18.2241 | -359.0172 | 17.5588 | -351.4782 | 17.142 | -351.3489 | 17.6081
2017-12-19 11:47 | 1843.1106 | 3115.8642 | 3316.2649 | 2461.6735 | 1292.2791 | 1226.4044 | 49.2856 | -65.5892 | 100.1585 | 13.7203 | 14.9488 | 5.706 | 7.9906 | -12.719 | -16.3978 | 20.5338 | -23.2935 | -137.1196 | 15.9511 | 3.123 | 5.3721 | 9.5664 | 19.6297 | 14.0941 | 20.7306 | 0.9105 | 9.1971 | 12.3743 | 12.5669 | 9.8736 | 0.0001 | -0.0025 | 0.0008 | 0.0035 | -0.0004 | 0.0005 | -0.0129 | 0.0116 | 0.0061 | -358.1464 | 17.3124 | -358.3402 | 18.3658 | -358.8787 | 18.142 | -358.8603 | 17.4911 | -351.4997 | 17.2303 | -351.5182 | 17.6512
2017-12-19 11:47 | 1844.1107 | 2632.3986 | 2626.8286 | 2019.8715 | 1051.0514 | 1140.6989 | 49.3137 | -65.572 | 100.0873 | 13.7849 | 14.9779 | 5.712 | 8.0404 | -12.7555 | -16.4393 | 20.4769 | -23.2592 | -137.1415 | 15.9998 | 3.1681 | 5.3636 | 9.5752 | 19.6595 | 14.0766 | 20.8561 | 0.9835 | 9.2189 | 12.3436 | 12.6171 | 9.8664 | 0.0005 | -0.0024 | -0.0001 | 0.0029 | 0.0001 | 0.0003 | 0.0006 | 0.0088 | 0.005 | -358.1618 | 17.2077 | -358.1125 | 18.2836 | -358.8141 | 18.2344 | -359.0603 | 17.5609 | -351.4997 | 17.1318 | -351.2966 | 17.5753
2017-12-19 11:47 | 1845.1107 | 2569.4503 | 2138.0795 | 2880.2804 | 818.7024 | 1252.7353 | 49.2498 | -65.6131 | 100.1206 | 13.6863 | 14.8841 | 5.4951 | 7.9661 | -12.7306 | -16.3777 | 20.4768 | -23.2294 | -137.0834 | 16.0003 | 3.2613 | 5.331 | 9.5224 | 19.6222 | 14.002 | 20.7486 | 0.9252 | 9.2011 | 12.3835 | 12.6397 | 9.9122 | 0.0011 | -0.003 | 0.0004 | 0.0034 | -0.0004 | 0.0008 | -0.0028 | 0.0141 | -0.0141 | -358.1341 | 17.3207 | -358.371 | 18.3986 | -358.9649 | 18.1379 | -358.8141 | 17.448 | -351.4413 | 17.2221 | -351.5336 | 17.6759
2017-12-19 11:47 | 1846.1108 | 2750.5664 | 2437.9005 | 1915.9194 | 432.3742 | 969.721 | 49.3238 | -65.5684 | 100.1377 | 13.6743 | 14.8393 | 5.4903 | 7.914 | -12.6881 | -16.4243 | 20.4778 | -23.1858 | -137.0933 | 16.0437 | 3.1901 | 5.2216 | 9.575 | 19.5046 | 14.0041 | 20.7653 | 0.9003 | 9.2033 | 12.3691 | 12.6138 | 9.8509 | 0.0005 | -0.0031 | 0.0006 | 0.0032 | 0.0002 | 0.0003 | -0.0133 | 0.0123 | -0.0088 | -358.211 | 17.2242 | -358.1033 | 18.2467 | -358.768 | 18.222 | -359.0849 | 17.5835 | -351.5613 | 17.1461 | -351.2966 | 17.5383
2017-12-19 11:47 | 1847.1109 | 2098.163 | 3225.9896 | 2195.0753 | 1403.27 | 1359.9097 | 49.3428 | -65.6705 | 100.0949 | 13.77 | 14.9346 | 5.5865 | 7.9499 | -12.7119 | -16.379 | 20.5373 | -23.1529 | -137.0093 | 16.0309 | 3.2283 | 5.2625 | 9.6005 | 19.6146 | 14.0098 | 20.7835 | 0.9649 | 9.2292 | 12.3477 | 12.6213 | 9.8882 | 0.0001 | -0.0025 | -0.0001 | 0.0027 | -0.0005 | 0.0005 | -0.0103 | 0.0147 | -0.0033 | -358.011 | 17.2693 | -358.3618 | 18.4233 | -359.0511 | 18.181 | -358.8326 | 17.411 | -351.4136 | 17.1872 | -351.5151 | 17.7046
2017-12-19 11:47 | 1848.1109 | 2903.7333 | 2904.748 | 1542.5261 | 841.1571 | 1236.4362 | 49.2958 | -65.6371 | 99.9979 | 13.7269 | 14.9083 | 5.5863 | 7.9622 | -12.6582 | -16.2972 | 20.6558 | -23.134 | -137.0654 | 16.0273 | 3.1657 | 5.2518 | 9.555 | 19.6062 | 13.905 | 20.7871 | 0.8654 | 9.2257 | 12.3161 | 12.6302 | 9.8675 | 0.0006 | -0.0028 | 0.0005 | 0.0029 | -0.0003 | -0.0001 | -0.0072 | 0.0129 | 0.0012 | -358.3095 | 17.2775 | -358.1371 | 18.2302 | -358.6726 | 18.1584 | -359.0295 | 17.6061 | -351.6443 | 17.2139 | -351.3336 | 17.5116
2017-12-19 11:47 | 1849.111 | 2691.365 | 2838.8345 | 2775.7781 | 1020.3284 | 783.8484 | 49.3013 | -65.6588 | 100.0496 | 13.7864 | 14.8959 | 5.6933 | 8.0072 | -12.6185 | -16.2541 | 20.6832 | -23.1282 | -137.056 | 15.9383 | 3.2382 | 5.3207 | 9.588 | 19.6053 | 14.0009 | 20.8373 | 0.8896 | 9.2186 | 12.3664 | 12.5878 | 9.9065 | 0.0006 | -0.0032 | 0.0007 | 0.0031 | -0.0006 | 0.0003 | -0.0104 | 0.0122 | -0.0094 | -357.9341 | 17.1728 | -358.2725 | 18.4376 | -359.0726 | 18.2487 | -358.9311 | 17.4069 | -351.3397 | 17.1215 | -351.4351 | 17.7046
2017-12-19 11:47 | 1850.111 | 2501.7603 | 2412.7572 | 2781.2456 | 1796.1614 | 1194.1668 | 49.2916 | -65.6825 | 100.1061 | 13.7103 | 14.8992 | 5.6523 | 7.9856 | -12.6335 | -16.3262 | 20.7659 | -23.2089 | -137.036 | 16.0221 | 3.2478 | 5.2595 | 9.5564 | 19.595 | 13.9969 | 20.84 | 0.9459 | 9.2251 | 12.3673 | 12.6235 | 9.8784 | 0.0006 | -0.0025 | 0.0007 | 0.0034 | 0.0003 | 0.0001 | -0.0152 | 0.0119 | 0.0156 | -358.3587 | 17.3556 | -358.2633 | 18.2569 | -358.7187 | 18.0906 | -358.9095 | 17.5753 | -351.6751 | 17.2919 | -351.4536 | 17.5404
2017-12-19 11:47 | 1851.1111 | 2120.6265 | 2299.563 | 2125.1747 | 909.3283 | 1239.767 | 49.3136 | -65.5803 | 99.9843 | 13.8257 | 14.9211 | 5.6685 | 7.9798 | -12.6595 | -16.3575 | 20.6972 | -23.1869 | -137.0898 | 15.9583 | 3.2376 | 5.2299 | 9.4676 | 19.6141 | 14.0812 | 20.8106 | 0.959 | 9.2419 | 12.3608 | 12.588 | 9.8662 | -0.0002 | -0.0027 | 0.001 | 0.0031 | -0.0002 | 0.0003 | -0.0138 | 0.0094 | -0.0126 | -357.9617 | 17.1379 | -358.1218 | 18.3822 | -358.9987 | 18.3185 | -359.0326 | 17.4644 | -351.3428 | 17.0969 | -351.312 | 17.6389
2017-12-19 11:47 | 1852.1112 | 2491.1896 | 2467.7082 | 2065.1526 | 1402.3542 | 1384.7631 | 49.3759 | -65.5138 | 100.1429 | 13.8333 | 14.8853 | 5.7031 | 7.9348 | -12.6403 | -16.3165 | 20.706 | -23.1325 | -137.0619 | 15.9688 | 3.165 | 5.2185 | 9.6292 | 19.5579 | 14.0479 | 20.771 | 0.9152 | 9.2253 | 12.3561 | 12.6412 | 9.9133 | 0.0005 | -0.0027 | 0.0003 | 0.003 | -0.0001 | 0.0002 | -0.0053 | 0.0089 | -0.0124 | -358.3095 | 17.3925 | -358.3956 | 18.3411 | -358.8357 | 18.0639 | -358.7864 | 17.5034 | -351.5982 | 17.3371 | -351.5736 | 17.6081
2017-12-19 11:47 | 1853.1112 | 3206.5518 | 2900.3328 | 2111.7283 | 1174.4927 | 1360.0606 | 49.2742 | -65.539 | 100.0232 | 13.8802 | 14.9637 | 5.7037 | 7.9577 | -12.6277 | -16.3453 | 20.6387 | -23.1653 | -137.1686 | 15.8605 | 3.234 | 5.3085 | 9.5692 | 19.5807 | 13.9399 | 20.7614 | 0.8831 | 9.2361 | 12.3839 | 12.6691 | 9.9009 | 0.0008 | -0.0031 | -0.0001 | 0.0028 | 0 | 0.0005 | -0.0141 | 0.0076 | -0.0195 | -358.0418 | 17.1236 | -358.0541 | 18.3083 | -358.8541 | 18.3165 | -359.1341 | 17.5301 | -351.4628 | 17.0989 | -351.2043 | 17.5629
2017-12-19 11:47 | 1854.1113 | 2616.0562 | 2749.6065 | 2082.0437 | 1259.4274 | 1019.1035 | 49.3504 | -65.5891 | 100.0797 | 13.8436 | 14.9547 | 5.8073 | 7.8961 | -12.656 | -16.3939 | 20.7023 | -23.1674 | -137.0961 | 15.9418 | 3.2704 | 5.3051 | 9.6168 | 19.6449 | 13.9938 | 20.8188 | 0.8911 | 9.2253 | 12.3908 | 12.6123 | 9.8902 | 0.0002 | -0.0024 | 0.0002 | 0.0031 | 0.0001 | 0.0005 | -0.0032 | 0.0078 | 0.0046 | -358.1833 | 17.3699 | -358.4387 | 18.3883 | -358.9495 | 18.0947 | -358.7526 | 17.4377 | -351.5397 | 17.3104 | -351.6197 | 17.6697
2017-12-19 11:47 | 1855.1113 | 3004.7875 | 2661.2884 | 2124.8605 | 1899.2717 | 1122.6014 | 49.2961 | -65.6195 | 100.1041 | 13.8513 | 14.9559 | 5.7546 | 7.9144 | -12.6823 | -16.3384 | 20.7279 | -23.2255 | -137.1356 | 15.9119 | 3.3234 | 5.2878 | 9.6234 | 19.6501 | 14.0195 | 20.9262 | 0.9336 | 9.2127 | 12.3488 | 12.5992 | 9.8486 | 0.0008 | -0.0024 | 0.0001 | 0.0028 | -0.0002 | 0.0003 | -0.0029 | 0.0122 | -0.0067 | -358.1371 | 17.1708 | -358.0479 | 18.259 | -358.7587 | 18.2775 | -359.1341 | 17.5814 | -351.5705 | 17.1379 | -351.2197 | 17.5342
2017-12-19 11:47 | 1856.1114 | 2904.378 | 2497.7845 | 1775.6304 | 1495.1603 | 1423.2663 | 49.3272 | -65.6888 | 100.2151 | 13.8459 | 14.8968 | 5.6741 | 7.844 | -12.6524 | -16.2916 | 20.7465 | -23.1574 | -137.0685 | 15.8815 | 3.2998 | 5.2479 | 9.5758 | 19.6458 | 14.0322 | 20.8771 | 0.8367 | 9.2313 | 12.3736 | 12.6182 | 9.8672 | 0.0008 | -0.0026 | 0 | 0.003 | -0.0001 | 0.0006 | -0.0112 | 0.0149 | -0.0076 | -358.0848 | 17.3145 | -358.4079 | 18.4294 | -359.0111 | 18.1296 | -358.7803 | 17.4028 | -351.4689 | 17.2673 | -351.6074 | 17.7108
2017-12-19 11:47 | 1857.1115 | 2216.1112 | 2803.6915 | 1951.8514 | 1101.6253 | 1264.6812 | 49.3426 | -65.5518 | 100.0899 | 13.8527 | 14.9049 | 5.6313 | 7.8268 | -12.6417 | -16.3281 | 20.8078 | -23.1694 | -137.2409 | 15.8281 | 3.3278 | 5.1849 | 9.5477 | 19.5967 | 14.0813 | 20.8368 | 0.8714 | 9.2042 | 12.3299 | 12.6151 | 9.8577 | 0.0004 | -0.0029 | 0.0009 | 0.003 | -0.0001 | -0.0001 | -0.0018 | 0.0155 | -0.0123 | -358.2141 | 17.2242 | -358.0602 | 18.2344 | -358.731 | 18.2364 | -359.0911 | 17.604 | -351.6136 | 17.1872 | -351.2782 | 17.5178
2017-12-19 11:47 | 1858.1115 | 2793.0804 | 2865.5099 | 1360.7464 | 861.4199 | 1394.6588 | 49.3691 | -65.5347 | 99.9947 | 13.8592 | 14.8506 | 5.6003 | 7.8154 | -12.581 | -16.2826 | 20.843 | -23.1446 | -137.15 | 15.9384 | 3.3669 | 5.2682 | 9.4553 | 19.6488 | 14.0829 | 20.8054 | 0.8627 | 9.2298 | 12.3947 | 12.6394 | 9.8888 | 0.0001 | -0.0023 | 0.0007 | 0.0031 | -0.0003 | 0.0004 | -0.003 | 0.012 | -0.0044 | -358.0079 | 17.257 | -358.3372 | 18.4294 | -359.0418 | 18.2056 | -358.8295 | 17.3987 | -351.3705 | 17.2118 | -351.509 | 17.719
2017-12-19 11:47 | 1859.1116 | 2795.7005 | 2914.3077 | 1604.1583 | 1827.5219 | 1195.7947 | 49.2347 | -65.6044 | 100.117 | 13.8829 | 14.8795 | 5.5795 | 7.8807 | -12.5716 | -16.3764 | 20.6988 | -23.0736 | -137.1617 | 15.9331 | 3.3764 | 5.1769 | 9.5501 | 19.6521 | 14.0836 | 20.845 | 0.8823 | 9.1662 | 12.366 | 12.5758 | 9.8831 | 0.0005 | -0.0025 | 0.0003 | 0.0029 | -0.0001 | 0.0001 | 0.0025 | 0.0083 | -0.003 | -358.3095 | 17.2919 | -358.171 | 18.2446 | -358.7126 | 18.1625 | -359.0018 | 17.5835 | -351.632 | 17.2488 | -351.3489 | 17.528
2017-12-19 11:47 | 1860.1116 | 2976.7825 | 2509.4613 | 1519.1687 | 1713.6359 | 1472.8323 | 49.2587 | -65.6625 | 100.0661 | 13.9383 | 14.9316 | 5.7752 | 7.9194 | -12.5921 | -16.3886 | 20.6631 | -23.0644 | -137.1557 | 15.9426 | 3.3532 | 5.2024 | 9.5344 | 19.5779 | 14.0144 | 20.7468 | 0.8384 | 9.2416 | 12.3662 | 12.6224 | 9.8659 | 0.0007 | -0.003 | 0.0006 | 0.003 | -0.0001 | 0.0008 | 0 | 0.0077 | -0.0304 | -357.9587 | 17.1975 | -358.2387 | 18.3966 | -359.0049 | 18.2508 | -358.9557 | 17.4254 | -351.3582 | 17.1687 | -351.4074 | 17.6902
2017-12-19 11:47 | 1861.1117 | 3152.8795 | 3009.5771 | 2456.2392 | 827.0075 | 525.1522 | 49.3539 | -65.7176 | 100.1002 | 13.9029 | 14.8691 | 5.7355 | 7.9146 | -12.5721 | -16.3314 | 20.6138 | -23.051 | -137.0402 | 16.0269 | 3.2773 | 5.2451 | 9.5798 | 19.5098 | 14.0886 | 20.7727 | 0.839 | 9.2187 | 12.3723 | 12.6517 | 9.8836 | 0.0004 | -0.0028 | 0.0001 | 0.003 | 0.0003 | 0 | -0.0052 | 0.0087 | 0.0058 | -358.2572 | 17.3268 | -358.2664 | 18.2877 | -358.7803 | 18.1296 | -358.9403 | 17.5363 | -351.6197 | 17.2796 | -351.4813 | 17.5773
2017-12-19 11:47 | 1862.1118 | 2786.6441 | 2679.559 | 2436.1619 | 2.6134 | 950.3785 | 49.3117 | -65.6955 | 100.0936 | 13.9522 | 14.9123 | 5.654 | 8.0588 | -12.5877 | -16.2954 | 20.6585 | -23.0288 | -137.1791 | 15.9639 | 3.3645 | 5.2537 | 9.5642 | 19.5442 | 14.0777 | 20.7391 | 0.8744 | 9.2143 | 12.3799 | 12.5956 | 9.9139 | 0.0005 | -0.0021 | 0.0006 | 0.0036 | -0.0003 | 0.0005 | 0.0039 | 0.0135 | 0.0029 | -358.0448 | 17.181 | -358.1833 | 18.3555 | -358.9218 | 18.2672 | -359.0049 | 17.4767 | -351.4197 | 17.1441 | -351.3582 | 17.6451
2017-12-19 11:47 | 1863.1118 | 2691.4927 | 2811.0958 | 2193.1466 | 1104.9494 | 920.1544 | 49.3561 | -65.6052 | 100.064 | 13.8303 | 14.9181 | 5.5226 | 8.0492 | -12.6313 | -16.2761 | 20.7187 | -22.9938 | -137.1276 | 15.9263 | 3.4743 | 5.2364 | 9.5177 | 19.57 | 14.0752 | 20.8834 | 0.8835 | 9.1793 | 12.3506 | 12.6011 | 9.8674 | 0.0007 | -0.0028 | 0.0004 | 0.003 | 0.0004 | 0.0002 | -0.016 | 0.0114 | -0.0127 | -358.1987 | 17.3207 | -358.3095 | 18.3452 | -358.8326 | 18.1399 | -358.8634 | 17.4972 | -351.5459 | 17.2816 | -351.4905 | 17.6163
2017-12-19 11:47 | 1864.1119 | 2597.4202 | 2237.246 | 2257.4523 | 1897.8469 | 917.1659 | 49.3736 | -65.6255 | 100.0558 | 13.8056 | 14.8997 | 5.4446 | 7.9214 | -12.6274 | -16.3287 | 20.714 | -23.063 | -137.1732 | 15.9664 | 3.4186 | 5.24 | 9.56 | 19.569 | 14.0868 | 20.8946 | 0.8325 | 9.2282 | 12.3599 | 12.6162 | 9.8817 | 0.0014 | -0.0024 | 0.0002 | 0.003 | 0.0001 | 0.0006 | -0.0119 | 0.0142 | -0.0117 | -358.1094 | 17.2036 | -358.1341 | 18.3268 | -358.891 | 18.2549 | -359.0295 | 17.5178 | -351.4689 | 17.1585 | -351.3182 | 17.6122
2017-12-19 11:47 | 1865.1119 | 2590.5337 | 2450.3299 | 2345.2806 | 1015.5474 | 1060.6119 | 49.2846 | -65.5665 | 100.08 | 13.8285 | 14.9871 | 5.518 | 7.8982 | -12.5805 | -16.2577 | 20.6309 | -22.9071 | -136.9186 | 16.0029 | 3.3381 | 5.1862 | 9.5177 | 19.6254 | 14.1257 | 20.802 | 0.9252 | 9.2428 | 12.3736 | 12.6182 | 9.8557 | 0.0006 | -0.0024 | 0.0009 | 0.0032 | 0.0002 | 0.0002 | -0.0204 | 0.0141 | -0.0095 | -358.1864 | 17.3022 | -358.3372 | 18.3617 | -358.8787 | 18.1543 | -358.848 | 17.4726 | -351.5274 | 17.2673 | -351.509 | 17.6471
2017-12-19 11:47 | 1866.112 | 2030.2393 | 2033.6013 | 1625.7052 | 850.8195 | 1424.8859 | 49.2902 | -65.6725 | 100.1701 | 13.7803 | 14.8997 | 5.6118 | 7.8409 | -12.4942 | -16.2428 | 20.7473 | -23.0174 | -137.0823 | 15.9908 | 3.4553 | 5.1971 | 9.5889 | 19.6348 | 14.132 | 20.8469 | 0.8793 | 9.2253 | 12.3619 | 12.6354 | 9.8729 | 0 | -0.0024 | 0.0004 | 0.0029 | 0 | 0.0002 | -0.0227 | 0.0126 | -0.0154 | -358.1402 | 17.2159 | -358.1556 | 18.3124 | -358.8572 | 18.2364 | -359.048 | 17.5363 | -351.4813 | 17.1749 | -351.3182 | 17.604
2017-12-19 11:47 | 1867.1121 | 3191.6703 | 2871.6477 | 2183.2551 | 1165.7569 | 1156.4902 | 49.2045 | -65.6432 | 100.1988 | 13.8123 | 14.9002 | 5.6586 | 7.9035 | -12.5465 | -16.2725 | 20.6746 | -23.0048 | -137.0083 | 15.9353 | 3.3807 | 5.166 | 9.5564 | 19.6338 | 14.1729 | 20.8861 | 0.8873 | 9.1841 | 12.3725 | 12.6229 | 9.8779 | 0.0009 | -0.0029 | 0.0004 | 0.003 | 0.0004 | 0.0001 | -0.003 | 0.013 | -0.0208 | -358.1033 | 17.2796 | -358.3064 | 18.3781 | -358.9003 | 18.1707 | -358.8603 | 17.45 | -351.4536 | 17.2406 | -351.5059 | 17.6738
2017-12-19 11:47 | 1868.1121 | 3090.2997 | 2787.9801 | 2157.7093 | 2225.187 | 1075.5929 | 49.2997 | -65.5655 | 100.2725 | 13.822 | 14.9519 | 5.6214 | 7.8799 | -12.5879 | -16.2589 | 20.6651 | -23.107 | -137.0681 | 15.8566 | 3.4296 | 5.0966 | 9.4947 | 19.5599 | 14.1603 | 20.8414 | 0.9701 | 9.2186 | 12.3606 | 12.6226 | 9.8834 | 0.0004 | -0.0031 | 0.0007 | 0.0031 | -0.0002 | 0.0007 | -0.0205 | 0.0102 | -0.0147 | -358.1587 | 17.2406 | -358.1833 | 18.3083 | -358.8141 | 18.2036 | -358.9895 | 17.5342 | -351.5059 | 17.1975 | -351.3612 | 17.5896
2017-12-19 11:47 | 1869.1122 | 3140.0807 | 2606.6934 | 1700.9267 | 1893.6089 | 1351.3493 | 49.3656 | -65.5696 | 100.3408 | 13.83 | 14.8671 | 5.7838 | 7.935 | -12.5492 | -16.2526 | 20.6281 | -23.1627 | -136.9999 | 15.9297 | 3.4543 | 5.1745 | 9.4571 | 19.6003 | 14.1556 | 20.879 | 0.8761 | 9.2471 | 12.3543 | 12.5988 | 9.883 | 0.0004 | -0.0022 | -0.0002 | 0.0027 | -0.0003 | 0.0001 | -0.0208 | 0.0078 | -0.024 | -358.0725 | 17.2488 | -358.2818 | 18.3822 | -358.9249 | 18.1933 | -358.8787 | 17.4603 | -351.4443 | 17.2077 | -351.4628 | 17.68
2017-12-19 11:47 | 1870.1122 | 2407.8444 | 3139.1596 | 2144.4888 | 957.1983 | 398.1303 | 49.2791 | -65.5465 | 100.2904 | 13.9147 | 15.0219 | 5.6884 | 7.9201 | -12.6036 | -16.2561 | 20.6796 | -23.114 | -136.9464 | 15.9256 | 3.3685 | 5.2024 | 9.5743 | 19.5865 | 14.0714 | 20.7634 | 0.8173 | 9.2355 | 12.3947 | 12.6567 | 9.9177 | 0.0003 | -0.0027 | 0.0005 | 0.003 | -0.0004 | 0.0003 | -0.0064 | 0.0077 | 0.0039 | -358.2079 | 17.2755 | -358.2202 | 18.3083 | -358.8018 | 18.1789 | -358.9649 | 17.5342 | -351.5274 | 17.2098 | -351.3797 | 17.6122
2017-12-19 11:47 | 1871.1123 | 2153.5291 | 2652.7347 | 1893.4384 | 1626.592 | 906.6922 | 49.3282 | -65.5615 | 100.3175 | 13.924 | 15.036 | 5.5889 | 7.8776 | -12.753 | -16.4321 | 20.6061 | -23.0339 | -136.893 | 16.0097 | 3.3914 | 5.1261 | 9.5503 | 19.6258 | 14.1791 | 20.8652 | 0.8923 | 9.1855 | 12.357 | 12.6364 | 9.8678 | 0.0008 | -0.0029 | 0.0008 | 0.0034 | -0.0002 | 0.0003 | -0.0067 | 0.0114 | 0 | -358.0541 | 17.2324 | -358.2325 | 18.3493 | -358.9095 | 18.2118 | -358.9557 | 17.487 | -351.4443 | 17.1687 | -351.4105 | 17.6594
2017-12-19 11:47 | 1872.1124 | 3187.5404 | 2269.1679 | 1687.9761 | 1074.1703 | 909.1944 | 49.2164 | -65.6747 | 100.2166 | 13.9589 | 14.9955 | 5.5871 | 7.878 | -12.6554 | -16.3324 | 20.6571 | -23.109 | -136.9508 | 15.9142 | 3.4158 | 5.0713 | 9.5855 | 19.5416 | 14.1148 | 20.8486 | 0.8577 | 9.2198 | 12.3275 | 12.6126 | 9.8269 | 0.0001 | -0.0029 | 0.0003 | 0.0032 | -0.0001 | -0.0003 | -0.0171 | 0.0092 | -0.001 | -358.1802 | 17.2919 | -358.2818 | 18.3309 | -358.8234 | 18.1543 | -358.9003 | 17.5075 | -351.5336 | 17.2283 | -351.4351 | 17.6307
2017-12-19 11:47 | 1873.1124 | 3123.2194 | 3193.229 | 2247.5918 | 1297.4349 | 1410.2759 | 49.2365 | -65.5555 | 100.286 | 13.9187 | 14.973 | 5.645 | 7.8607 | -12.6481 | -16.3497 | 20.691 | -22.9704 | -136.8611 | 15.8971 | 3.3954 | 4.9895 | 9.4615 | 19.5003 | 14.0846 | 20.8466 | 0.7713 | 9.1836 | 12.3487 | 12.5932 | 9.8831 | 0.0003 | -0.0024 | 0.0003 | 0.0032 | -0.0006 | 0.0004 | -0.0031 | 0.0132 | -0.0249 | -358.0694 | 17.2159 | -358.1833 | 18.3309 | -358.8726 | 18.2261 | -358.9987 | 17.5055 | -351.472 | 17.1667 | -351.3797 | 17.6389
2017-12-19 11:47 | 1874.1125 | 2947.1294 | 2923.8547 | 2176.7249 | 1236.6967 | 1236.3267 | 49.3355 | -65.5609 | 100.2792 | 13.876 | 14.9158 | 5.5991 | 7.854 | -12.7081 | -16.3336 | 20.6262 | -22.9825 | -136.818 | 15.9607 | 3.3903 | 4.9981 | 9.4437 | 19.5163 | 14.1564 | 20.877 | 0.9054 | 9.2381 | 12.3751 | 12.6603 | 9.8973 | 0.0005 | -0.0025 | 0.0002 | 0.0026 | 0 | -0.0003 | -0.0084 | 0.0146 | -0.0034 | -358.1248 | 17.296 | -358.3033 | 18.3596 | -358.8603 | 18.1543 | -358.9126 | 17.4911 | -351.4936 | 17.2262 | -351.4751 | 17.6553
2017-12-19 11:47 | 1875.1125 | 2216.8562 | 3032.1381 | 1772.1507 | 1489.0762 | 1413.3276 | 49.3693 | -65.5477 | 100.3379 | 13.8495 | 14.9159 | 5.5904 | 7.9127 | -12.6918 | -16.2756 | 20.5967 | -23.0179 | -137.0191 | 15.9557 | 3.3173 | 4.9919 | 9.4271 | 19.4748 | 14.1376 | 20.9269 | 0.8869 | 9.2241 | 12.3834 | 12.6222 | 9.8542 | 0.0004 | -0.0033 | 0.0008 | 0.0032 | -0.0001 | 0.0005 | -0.0148 | 0.0142 | -0.0138 | -358.1771 | 17.2426 | -358.1618 | 18.2816 | -358.811 | 18.2138 | -359.048 | 17.5506 | -351.4997 | 17.1687 | -351.3459 | 17.5937
2017-12-19 11:47 | 1876.1126 | 2822.7384 | 2830.0267 | 2158.9985 | 284.8429 | 888.9191 | 49.3384 | -65.565 | 100.3101 | 13.7843 | 14.8977 | 5.5637 | 7.9278 | -12.721 | -16.3226 | 20.5977 | -23.0959 | -136.9347 | 15.937 | 3.4011 | 5.064 | 9.465 | 19.514 | 14.117 | 20.9319 | 0.9356 | 9.2264 | 12.3575 | 12.6543 | 9.8393 | 0.0003 | -0.0023 | 0.0006 | 0.0032 | 0.0002 | 0.0002 | -0.0126 | 0.0122 | -0.0149 | -358.011 | 17.2365 | -358.2602 | 18.3945 | -358.9587 | 18.2138 | -358.9403 | 17.4459 | -351.4105 | 17.1831 | -351.4689 | 17.6944
2017-12-19 11:47 | 1877.1127 | 2774.5578 | 2357.9967 | 2247.599 | 1399.2103 | 2084.869 | 49.3213 | -65.6173 | 100.223 | 13.8646 | 14.9677 | 5.5829 | 7.9226 | -12.6711 | -16.3517 | 20.713 | -23.0755 | -136.9047 | 15.8821 | 3.4248 | 5.0572 | 9.5008 | 19.5427 | 14.0797 | 20.9095 | 0.8657 | 9.2473 | 12.3718 | 12.628 | 9.8542 | 0.0001 | -0.0025 | 0.0004 | 0.0026 | -0.0003 | 0.0005 | -0.0118 | 0.011 | 0.0144 | -358.2541 | 17.296 | -358.1956 | 18.2672 | -358.7557 | 18.142 | -358.9803 | 17.5629 | -351.5951 | 17.2283 | -351.3582 | 17.5609
2017-12-19 11:47 | 1878.1127 | 2504.5076 | 3254.7181 | 1927.211 | 1177.6242 | 709.603 | 49.2946 | -65.6977 | 100.1862 | 13.7826 | 14.8674 | 5.5524 | 8.0806 | -12.6511 | -16.3128 | 20.6803 | -23.0154 | -136.8674 | 15.917 | 3.4348 | 5.2032 | 9.542 | 19.6712 | 14.0011 | 20.8561 | 0.8514 | 9.2198 | 12.3564 | 12.6474 | 9.8789 | 0.0011 | -0.0029 | 0.0005 | 0.0033 | 0.0002 | 0.0001 | -0.001 | 0.008 | -0.0123 | -358.0171 | 17.1872 | -358.2233 | 18.3719 | -358.968 | 18.2385 | -358.9526 | 17.4582 | -351.3889 | 17.1502 | -351.3889 | 17.68
2017-12-19 11:47 | 1879.1128 | 2803.652 | 3248.5658 | 2299.9918 | 1298.2333 | 743.3725 | 49.4081 | -65.6046 | 100.2872 | 13.79 | 14.9245 | 5.57 | 7.9795 | -12.7186 | -16.3024 | 20.7356 | -22.953 | -136.8741 | 15.8958 | 3.4384 | 5.1463 | 9.5095 | 19.6643 | 14.1284 | 20.9346 | 0.9196 | 9.1747 | 12.3754 | 12.5796 | 9.8745 | 0.0011 | -0.0026 | 0.0008 | 0.0035 | -0.0002 | 0.0003 | -0.0206 | 0.0089 | -0.0038 | -358.2079 | 17.3145 | -358.2787 | 18.3165 | -358.8326 | 18.1296 | -358.9003 | 17.5219 | -351.5551 | 17.2632 | -351.472 | 17.5999
2017-12-19 11:47 | 1880.1128 | 3141.5524 | 2485.7486 | 1453.1455 | 1303.9731 | 936.9235 | 49.419 | -65.6687 | 100.328 | 13.8168 | 15 | 5.659 | 8.048 | -12.7382 | -16.2081 | 20.8525 | -23.0278 | -137.003 | 15.8481 | 3.4381 | 5.1812 | 9.5247 | 19.6506 | 14.0712 | 20.9703 | 0.8405 | 9.2084 | 12.3913 | 12.6186 | 9.8849 | 0.0002 | -0.0023 | 0.0001 | 0.0028 | 0.0003 | 0.0002 | -0.0075 | 0.0102 | -0.0101 | -358.1033 | 17.2159 | -358.2018 | 18.3391 | -358.8972 | 18.2385 | -358.9987 | 17.5096 | -351.4566 | 17.1646 | -351.3459 | 17.6081
2017-12-19 11:47 | 1881.1129 | 3303.7047 | 3033.3401 | 2481.5763 | 723.7108 | 887.1283 | 49.3191 | -65.7069 | 100.2099 | 13.8411 | 15.0267 | 5.5788 | 8.0782 | -12.703 | -16.3742 | 20.7155 | -22.9508 | -137.0496 | 15.9193 | 3.3817 | 5.0719 | 9.3421 | 19.5804 | 14.0925 | 20.9841 | 0.8249 | 9.1689 | 12.3291 | 12.5796 | 9.8918 | 0.0006 | -0.0025 | 0.0003 | 0.0028 | 0.0001 | 0.0008 | -0.0129 | 0.0098 | -0.0035 | -358.1433 | 17.2837 | -358.2848 | 18.3309 | -358.8449 | 18.1687 | -358.8787 | 17.4849 | -351.509 | 17.2488 | -351.4843 | 17.6266
2017-12-19 11:47 | 1882.113 | 2318.7442 | 1959.2634 | 1944.0789 | 1248.5474 | 1284.593 | 49.3012 | -65.7011 | 100.1457 | 13.8031 | 15.0118 | 5.5979 | 8.0409 | -12.652 | -16.3249 | 20.761 | -23.012 | -136.9957 | 15.8741 | 3.3733 | 5.0527 | 9.6134 | 19.6484 | 14.1031 | 20.87 | 0.7807 | 9.1895 | 12.3141 | 12.605 | 9.8139 | 0.0006 | -0.003 | 0 | 0.0022 | 0.0001 | 0.0001 | -0.0033 | 0.0127 | -0.0083 | -358.1556 | 17.2324 | -358.1956 | 18.3206 | -358.8326 | 18.2138 | -358.9772 | 17.5075 | -351.472 | 17.2016 | -351.3489 | 17.6081
2017-12-19 11:47 | 1883.113 | 3596.0348 | 2383.8254 | 2462.0535 | 1047.761 | 1436.9454 | 49.2703 | -65.7353 | 100.2564 | 13.7221 | 15.0081 | 5.5607 | 7.918 | -12.6348 | -16.3773 | 20.7346 | -23.0437 | -137.0232 | 15.8882 | 3.3668 | 5.1052 | 9.5631 | 19.5821 | 14.1066 | 20.8668 | 0.8333 | 9.2248 | 12.3091 | 12.6289 | 9.8781 | 0.0007 | -0.0026 | 0.0006 | 0.0026 | -0.0003 | 0.0003 | 0.0074 | 0.0143 | -0.0032 | -358.1495 | 17.2529 | -358.2448 | 18.3473 | -358.8572 | 18.1851 | -358.9464 | 17.4911 | -351.512 | 17.2262 | -351.4259 | 17.6122
2017-12-19 11:47 | 1884.1131 | 3487.6235 | 2816.3067 | 2055.4191 | 1096.5954 | 1028.8032 | 49.3488 | -65.6843 | 100.189 | 13.7715 | 15.0103 | 5.6158 | 7.8995 | -12.6651 | -16.3427 | 20.6497 | -23.012 | -137.0834 | 15.8694 | 3.3123 | 5.1137 | 9.5471 | 19.6475 | 14.072 | 20.8069 | 0.8889 | 9.203 | 12.3514 | 12.6308 | 9.8853 | 0.0002 | -0.0024 | 0.0006 | 0.0033 | 0.0002 | -0.0001 | -0.0102 | 0.0167 | -0.0183 | -358.0941 | 17.255 | -358.2233 | 18.3493 | -358.8787 | 18.2015 | -358.9403 | 17.4993 | -351.4628 | 17.2201 | -351.4074 | 17.6143
2017-12-19 11:47 | 1885.1131 | 2593.8549 | 2767.5636 | 2228.949 | 808.4444 | 746.8347 | 49.3421 | -65.6455 | 100.1793 | 13.7313 | 14.8727 | 5.4974 | 7.8807 | -12.6648 | -16.2252 | 20.7844 | -22.9964 | -137.0541 | 15.8048 | 3.3518 | 5.165 | 9.5465 | 19.6717 | 14.1771 | 20.8468 | 0.8312 | 9.2062 | 12.3826 | 12.662 | 9.9114 | 0.0006 | -0.0024 | 0.0003 | 0.0034 | -0.0005 | 0.0003 | -0.0006 | 0.013 | 0.0012 | -358.1587 | 17.2796 | -358.2664 | 18.337 | -358.851 | 18.181 | -358.9372 | 17.4993 | -351.4966 | 17.2262 | -351.4351 | 17.6184
2017-12-19 11:47 | 1886.1132 | 2902.5672 | 2925.9616 | 1980.7954 | 982.5721 | 996.0783 | 49.3266 | -65.7499 | 100.1127 | 13.7149 | 14.9169 | 5.5531 | 7.9296 | -12.6698 | -16.2588 | 20.6516 | -22.925 | -136.984 | 15.9802 | 3.3579 | 5.1264 | 9.5342 | 19.6047 | 14.1109 | 20.826 | 0.7656 | 9.2121 | 12.3886 | 12.6448 | 9.9289 | 0.0008 | -0.0029 | 0.0001 | 0.0032 | 0.0001 | 0.0003 | -0.0053 | 0.0145 | -0.0109 | -358.1064 | 17.2406 | -358.1864 | 18.3309 | -358.8664 | 18.2179 | -358.9434 | 17.5034 | -351.4813 | 17.1913 | -351.3951 | 17.6225
2017-12-19 11:47 | 1887.1133 | 3271.7752 | 2823.813 | 1891.9913 | 1463.1558 | 1405.0184 | 49.3972 | -65.7103 | 100.1632 | 13.8422 | 14.931 | 5.6206 | 7.9951 | -12.6071 | -16.2618 | 20.6496 | -22.9364 | -136.9616 | 15.9539 | 3.3561 | 5.1354 | 9.5897 | 19.6046 | 14.093 | 20.7955 | 0.7746 | 9.2401 | 12.4105 | 12.684 | 9.8643 | 0.0002 | -0.0026 | 0.0003 | 0.0029 | -0.0004 | 0 | -0.0106 | 0.0118 | -0.0185 | -358.1371 | 17.2796 | -358.2695 | 18.3391 | -358.8572 | 18.1687 | -358.9126 | 17.5013 | -351.4997 | 17.2303 | -351.4259 | 17.6245
2017-12-19 11:47 | 1888.1133 | 2804.8251 | 2048.4238 | 1832.5857 | 318.7898 | 430.1092 | 49.413 | -65.684 | 100.2037 | 13.7936 | 14.8866 | 5.6317 | 7.9342 | -12.6575 | -16.2703 | 20.5834 | -22.8415 | -136.9196 | 15.9831 | 3.3247 | 5.1407 | 9.5635 | 19.6344 | 14.0981 | 20.8215 | 0.8414 | 9.1903 | 12.3904 | 12.6177 | 9.8726 | 0.0002 | -0.0024 | 0.0003 | 0.0028 | -0.0003 | 0.0002 | -0.0175 | 0.009 | 0.0022 | -358.1033 | 17.2262 | -358.1741 | 18.3391 | -358.8695 | 18.2138 | -358.9649 | 17.5034 | -351.4813 | 17.1975 | -351.3951 | 17.6122
2017-12-19 11:47 | 1889.1134 | 3288.5074 | 2341.1475 | 1625.6938 | 1908.7063 | 649.6295 | 49.3179 | -65.8224 | 100.1812 | 13.877 | 14.9381 | 5.7078 | 8.0313 | -12.6476 | -16.2439 | 20.7069 | -22.9044 | -137.0505 | 16.048 | 3.2715 | 5.1718 | 9.6257 | 19.6238 | 14.0807 | 20.8101 | 0.8009 | 9.245 | 12.3649 | 12.656 | 9.8753 | 0.0009 | -0.003 | 0.0004 | 0.003 | 0.0001 | 0.0003 | 0.0032 | 0.0084 | -0.0358 | -358.1648 | 17.294 | -358.2879 | 18.3452 | -358.8695 | 18.183 | -358.8849 | 17.4993 | -351.4689 | 17.2406 | -351.4443 | 17.6328
2017-12-19 11:47 | 1890.1134 | 2765.46 | 2245.1498 | 2042.4344 | 667.9021 | 1001.5688 | 49.3286 | -65.7803 | 100.1472 | 13.8667 | 14.9185 | 5.6077 | 8.0468 | -12.824 | -16.2899 | 20.6481 | -22.9765 | -136.9164 | 16.0293 | 3.2035 | 5.1369 | 9.5046 | 19.6587 | 14.0222 | 20.8136 | 0.7715 | 9.2199 | 12.374 | 12.6418 | 9.8964 | 0.0005 | -0.0032 | 0.0007 | 0.0029 | 0.0003 | 0.0003 | -0.0075 | 0.0088 | 0.0058 | -358.1094 | 17.2324 | -358.2018 | 18.3411 | -358.8818 | 18.2261 | -359.0141 | 17.5137 | -351.4874 | 17.1954 | -351.3889 | 17.6163
2017-12-19 11:47 | 1891.1135 | 3426.9439 | 3063.8358 | 1612.8054 | 1454.4691 | 1146.6257 | 49.3168 | -65.6934 | 100.2386 | 13.8036 | 14.897 | 5.5851 | 8.042 | -12.73 | -16.2507 | 20.6573 | -22.919 | -136.9112 | 16.0377 | 3.202 | 5.1534 | 9.5763 | 19.707 | 14.0089 | 20.7557 | 0.6913 | 9.1979 | 12.3349 | 12.6317 | 9.8745 | 0.0003 | -0.0023 | 0.0004 | 0.0034 | 0.0004 | 0.0001 | -0.0048 | 0.0093 | -0.0224 | -358.1371 | 17.2899 | -358.2972 | 18.3699 | -358.8787 | 18.1892 | -358.9064 | 17.4829 | -351.4905 | 17.2406 | -351.4936 | 17.6389
2017-12-19 11:47 | 1892.1136 | 2962.8342 | 3368.316 | 1923.4001 | 946.7262 | 1144.3137 | 49.3205 | -65.6693 | 100.2023 | 13.783 | 14.9738 | 5.5399 | 8.027 | -12.6878 | -16.2144 | 20.6179 | -22.9722 | -136.8881 | 16.1482 | 3.2476 | 5.166 | 9.4831 | 19.6206 | 14.08 | 20.7727 | 0.6968 | 9.2116 | 12.3358 | 12.6093 | 9.8417 | 0 | -0.003 | 0.0003 | 0.0037 | -0.0003 | 0.0008 | -0.0124 | 0.0106 | -0.018 | -358.1433 | 17.2365 | -358.1771 | 18.3144 | -358.8172 | 18.2241 | -359.0111 | 17.5321 | -351.512 | 17.2016 | -351.3489 | 17.5917
2017-12-19 11:47 | 1893.1136 | 3644.5442 | 2679.6317 | 1930.5159 | 735.5081 | 1057.3806 | 49.2947 | -65.6535 | 100.1501 | 13.7748 | 15.0158 | 5.5435 | 8.0557 | -12.6871 | -16.2274 | 20.5981 | -23.0149 | -136.9792 | 16.0822 | 3.1723 | 5.1829 | 9.6073 | 19.6199 | 14.0712 | 20.7307 | 0.6937 | 9.2014 | 12.3318 | 12.6227 | 9.8662 | 0.0009 | -0.0028 | 0.0005 | 0.0034 | 0.0005 | 0.0008 | -0.0169 | 0.0144 | -0.0057 | -358.1279 | 17.2673 | -358.3156 | 18.3925 | -358.9157 | 18.1994 | -358.891 | 17.4541 | -351.4413 | 17.2344 | -351.4536 | 17.6492
2017-12-19 11:47 | 1894.1137 | 3094.2829 | 3451.055 | 2129.9832 | 1663.6053 | 1390.9709 | 49.2887 | -65.6932 | 100.1648 | 13.7414 | 14.9544 | 5.5162 | 7.932 | -12.6824 | -16.1594 | 20.6172 | -22.8922 | -136.9123 | 16.0943 | 3.3139 | 5.1923 | 9.6308 | 19.5664 | 14.0978 | 20.7502 | 0.7069 | 9.2171 | 12.4106 | 12.6205 | 9.8587 | 0.0004 | -0.0031 | 0.0002 | 0.0027 | -0.0001 | 0.0008 | -0.0071 | 0.0145 | -0.0236 | -358.2048 | 17.2673 | -358.1833 | 18.2877 | -358.7957 | 18.2179 | -358.9834 | 17.5321 | -351.5151 | 17.218 | -351.3674 | 17.5712
2017-12-19 11:47 | 1895.1137 | 3338.6841 | 2518.202 | 2037.1243 | 1268.4267 | 878.2643 | 49.3257 | -65.7212 | 100.1244 | 13.8212 | 14.9255 | 5.6647 | 7.9504 | -12.7022 | -16.1857 | 20.6697 | -22.8873 | -136.9127 | 16.0512 | 3.2788 | 5.1643 | 9.6416 | 19.5896 | 14.1068 | 20.7233 | 0.7917 | 9.2106 | 12.3461 | 12.6485 | 9.9042 | 0.0002 | -0.0023 | 0.0004 | 0.0027 | 0.0002 | 0.0005 | -0.0232 | 0.0146 | -0.0263 | -358.0602 | 17.255 | -358.2387 | 18.3863 | -358.9187 | 18.2261 | -358.9311 | 17.45 | -351.392 | 17.1975 | -351.4474 | 17.6471
2017-12-19 11:47 | 1896.1138 | 2655.3621 | 2384.2096 | 2538.097 | 1422.567 | 1142.6034 | 49.4047 | -65.5691 | 100.23 | 13.8214 | 14.949 | 5.6013 | 8.0345 | -12.7326 | -16.1277 | 20.6674 | -22.9441 | -137.0062 | 16.0346 | 3.1761 | 5.2533 | 9.6246 | 19.5591 | 14.1214 | 20.7856 | 0.7428 | 9.2315 | 12.3624 | 12.6592 | 9.8675 | 0.0005 | -0.0031 | 0.0002 | 0.0029 | 0 | 0.0007 | -0.0106 | 0.012 | -0.0205 | -358.2079 | 17.2816 | -358.2202 | 18.2939 | -358.8018 | 18.1974 | -358.9557 | 17.5198 | -351.549 | 17.2324 | -351.4013 | 17.5876
2017-12-19 11:48 | 1897.1139 | 2041.4476 | 2703.1245 | 2141.7303 | 1017.1333 | 1714.628 | 49.2977 | -65.6706 | 100.1706 | 13.8176 | 14.9182 | 5.6523 | 7.9055 | -12.6017 | -16.1306 | 20.667 | -22.9738 | -136.9923 | 16.1313 | 3.3164 | 5.2713 | 9.6016 | 19.5446 | 14.1853 | 20.8829 | 0.7962 | 9.202 | 12.3443 | 12.6005 | 9.8901 | 0.0011 | -0.0028 | 0.0007 | 0.0034 | 0.0004 | -0.0001 | -0.0103 | 0.012 | 0.0065 | -358.0664 | 17.2262 | -358.2233 | 18.3801 | -358.9495 | 18.2467 | -358.9434 | 17.4521 | -351.4074 | 17.179 | -351.4136 | 17.6594
2017-12-19 11:48 | 1898.1139 | 3023.3041 | 3086.6361 | 1404.5861 | 868.8487 | 1304.5663 | 49.3522 | -65.5676 | 100.1953 | 13.8765 | 14.9691 | 5.6307 | 8.0019 | -12.6246 | -16.1771 | 20.6326 | -23.0248 | -136.9874 | 16.0385 | 3.3628 | 5.3593 | 9.6496 | 19.6069 | 14.1428 | 20.8065 | 0.7221 | 9.2082 | 12.3101 | 12.6184 | 9.85 | 0.0005 | -0.0025 | 0.0003 | 0.0032 | 0.0001 | 0.0009 | -0.0004 | 0.0091 | -0.017 | -358.2233 | 17.3042 | -358.2633 | 18.3185 | -358.8172 | 18.1707 | -358.9064 | 17.5075 | -351.5582 | 17.2529 | -351.4413 | 17.5958
2017-12-19 11:48 | 1899.114 | 2705.7036 | 2786.0225 | 1836.1441 | 234.8333 | 771.6787 | 49.3855 | -65.4769 | 100.2233 | 13.834 | 14.9617 | 5.5814 | 8.1102 | -12.6395 | -16.22 | 20.6287 | -22.9402 | -136.8231 | 16.0955 | 3.2583 | 5.2338 | 9.5566 | 19.4831 | 14.0422 | 20.7528 | 0.6499 | 9.1948 | 12.3018 | 12.5753 | 9.8538 | 0.0005 | -0.0023 | 0.0007 | 0.0032 | 0.0001 | 0.0001 | -0.0149 | 0.0083 | 0.0008 | -358.0602 | 17.2098 | -358.1771 | 18.3658 | -358.9157 | 18.2652 | -359.0418 | 17.4685 | -351.4351 | 17.1687 | -351.3674 | 17.6328
2017-12-19 11:48 | 1900.114 | 3541.6078 | 3309.6927 | 2574.175 | 1472.213 | 1255.3619 | 49.3581 | -65.5413 | 100.2599 | 13.8769 | 15.0042 | 5.5795 | 8.0722 | -12.5627 | -16.29 | 20.588 | -22.9486 | -136.841 | 16.0347 | 3.236 | 5.2585 | 9.4938 | 19.4746 | 14.0197 | 20.7845 | 0.692 | 9.1898 | 12.3955 | 12.6864 | 9.9067 | 0.0007 | -0.0025 | 0 | 0.0028 | -0.0003 | 0.0006 | -0.0181 | 0.0082 | -0.0333 | -358.1771 | 17.3207 | -358.2972 | 18.3493 | -358.8295 | 18.1543 | -358.8972 | 17.487 | -351.5336 | 17.2652 | -351.4597 | 17.6163
2017-12-19 11:48 | 1901.1141 | 2870.6348 | 2639.3689 | 2281.7925 | 1290.6288 | 1140.0322 | 49.3414 | -65.4889 | 100.1667 | 13.9021 | 14.9537 | 5.602 | 7.9878 | -12.6932 | -16.3141 | 20.6877 | -22.9084 | -136.8639 | 15.9883 | 3.1723 | 5.1688 | 9.4951 | 19.435 | 14.1022 | 20.8158 | 0.788 | 9.2372 | 12.3738 | 12.6474 | 9.8847 | 0.0009 | -0.0029 | 0.0005 | 0.003 | 0 | 0 | -0.0142 | 0.0261 | 0.0142 | -358.0664 | 17.2057 | -358.1587 | 18.3329 | -358.8787 | 18.2652 | -359.008 | 17.487 | -351.4228 | 17.1749 | -351.3212 | 17.6143
2017-12-19 11:48 | 1902.1142 | 2630.582 | 3196.9466 | 2118.2577 | 598.758 | 1769.9944 | 49.5457 | -65.503 | 100.2544 | 13.8981 | 15.0016 | 5.7422 | 8.0778 | -12.6176 | -16.2505 | 20.6937 | -22.8922 | -136.8603 | 15.87 | 3.0258 | 5.1336 | 9.474 | 19.4339 | 14.05 | 20.7781 | 0.8507 | 9.2125 | 12.3487 | 12.6859 | 9.9005 | 0.0004 | -0.0023 | 0 | 0.0028 | -0.0004 | 0.0004 | 0.0004 | 0.0102 | -0.0011 | -358.1433 | 17.3124 | -358.3525 | 18.376 | -358.8695 | 18.1645 | -358.8787 | 17.45 | -351.5428 | 17.2755 | -351.4782 | 17.6451
2017-12-19 11:48 | 1903.1142 | 2543.8161 | 2814.5922 | 1530.5971 | 1067.3248 | 448.0933 | 49.5823 | -65.4411 | 100.3014 | 13.8689 | 14.9163 | 5.6269 | 8.0515 | -12.5603 | -16.2528 | 20.7056 | -22.9318 | -136.9166 | 16.0078 | 2.9841 | 5.0311 | 9.3676 | 19.3755 | 14.0633 | 20.78 | 0.8312 | 9.1727 | 12.3496 | 12.6173 | 9.8954 | 0.0003 | -0.0025 | 0.0003 | 0.003 | 0 | 0.0003 | -0.002 | 0.0096 | -0.017 | -358.1402 | 17.2077 | -358.1495 | 18.3042 | -358.8326 | 18.2528 | -359.0511 | 17.5116 | -351.4874 | 17.1851 | -351.3212 | 17.5876
2017-12-19 11:48 | 1904.1143 | 2818.2743 | 2728.4378 | 2060.7727 | 792.6963 | 2037.1101 | 49.5418 | -65.4392 | 100.1935 | 13.9207 | 15.0018 | 5.8215 | 8.1246 | -12.7354 | -16.2265 | 20.6397 | -22.9768 | -136.828 | 15.955 | 2.9865 | 5.0681 | 9.388 | 19.3833 | 14.0951 | 20.8433 | 0.7968 | 9.191 | 12.3624 | 12.5781 | 9.8849 | 0.0011 | -0.0027 | 0.001 | 0.0036 | 0.0002 | 0.0006 | -0.0017 | 0.0145 | -0.0155 | -358.1218 | 17.3124 | -358.3279 | 18.3966 | -358.9464 | 18.1687 | -358.8234 | 17.4377 | -351.4659 | 17.2755 | -351.509 | 17.6636
2017-12-19 11:48 | 1905.1143 | 2673.6985 | 2667.5305 | 1752.7661 | 459.4414 | 740.3645 | 49.5425 | -65.4702 | 100.2405 | 13.9127 | 14.9844 | 5.757 | 8.0753 | -12.6196 | -16.1715 | 20.6345 | -22.9427 | -136.8368 | 16.0384 | 3.0009 | 5.1587 | 9.4268 | 19.4048 | 14.087 | 20.8684 | 0.7641 | 9.2261 | 12.3861 | 12.6192 | 9.8795 | 0.0008 | -0.0027 | 0.0006 | 0.0032 | 0.0001 | -0.0001 | 0.0005 | 0.0141 | 0.0016 | -358.1741 | 17.2159 | -358.1033 | 18.2816 | -358.7587 | 18.2508 | -359.048 | 17.5342 | -351.5274 | 17.2057 | -351.2997 | 17.5712
2017-12-19 11:48 | 1906.1144 | 2284.2561 | 3110.3453 | 1769.8913 | 1402.7584 | 856.3516 | 49.5694 | -65.4496 | 100.105 | 13.8407 | 14.9098 | 5.7557 | 8.077 | -12.5719 | -16.255 | 20.7376 | -22.9885 | -136.8416 | 15.9518 | 3.1067 | 5.2016 | 9.4798 | 19.4611 | 14.0018 | 20.8689 | 0.6602 | 9.1684 | 12.3226 | 12.6541 | 9.8565 | 0.0001 | -0.0027 | 0.0005 | 0.003 | 0 | 0.0008 | -0.0199 | 0.014 | 0.0094 | -358.0694 | 17.2837 | -358.331 | 18.4048 | -358.9495 | 18.1892 | -358.8603 | 17.4131 | -351.4536 | 17.2611 | -351.5182 | 17.6779
2017-12-19 11:48 | 1907.1145 | 2965.3486 | 2568.1595 | 1446.4922 | 832.4322 | 1163.3924 | 49.5342 | -65.5052 | 100.1423 | 13.784 | 14.8242 | 5.6775 | 8.06 | -12.7104 | -16.2523 | 20.6258 | -22.99 | -136.7502 | 15.9964 | 3.0595 | 5.1522 | 9.5009 | 19.4489 | 14.0315 | 20.8355 | 0.7614 | 9.1962 | 12.3501 | 12.6295 | 9.9016 | 0.0008 | -0.0025 | 0.0005 | 0.0026 | -0.0004 | 0.0005 | -0.006 | 0.0115 | -0.0015 | -358.211 | 17.2488 | -358.1371 | 18.2693 | -358.7526 | 18.2282 | -359.0326 | 17.5445 | -351.5582 | 17.2242 | -351.3151 | 17.5465
2017-12-19 11:48 | 1908.1145 | 2977.2546 | 2264.8998 | 1908.0465 | 1238.6973 | 944.7113 | 49.5457 | -65.3952 | 100.2177 | 13.7909 | 14.9093 | 5.7008 | 8.0098 | -12.653 | -16.2543 | 20.7197 | -22.9754 | -136.7038 | 15.9889 | 3.0753 | 5.1413 | 9.3797 | 19.4734 | 14.04 | 20.8607 | 0.785 | 9.2251 | 12.3499 | 12.6814 | 9.8784 | 0.0006 | -0.003 | 0.0004 | 0.0028 | 0.0003 | 0.0004 | -0.0123 | 0.01 | -0.0064 | -358.0171 | 17.257 | -358.3156 | 18.4315 | -358.9957 | 18.2118 | -358.8787 | 17.4069 | -351.4259 | 17.2385 | -351.4751 | 17.6861
2017-12-19 11:48 | 1909.1146 | 2297.6569 | 2972.0262 | 2433.9924 | 1815.0684 | 831.4339 | 49.4951 | -65.4991 | 100.1265 | 13.798 | 14.9889 | 5.6379 | 8.1092 | -12.6403 | -16.3066 | 20.6864 | -23.0133 | -136.5716 | 16.0961 | 3.1943 | 5.2015 | 9.4106 | 19.4625 | 14.0597 | 20.7773 | 0.703 | 9.2351 | 12.3537 | 12.6041 | 9.8999 | 0.0002 | -0.0028 | 0.0003 | 0.003 | -0.0001 | 0.0005 | -0.0131 | 0.0087 | -0.0235 | -358.2695 | 17.2878 | -358.1371 | 18.2836 | -358.7218 | 18.181 | -359.008 | 17.5712 | -351.5797 | 17.2693 | -351.3489 | 17.5404
2017-12-19 11:48 | 1910.1146 | 2779.6285 | 2097.1556 | 1716.1288 | 907.738 | 1368.8497 | 49.5016 | -65.5142 | 100.1419 | 13.8238 | 14.9242 | 5.6473 | 8.1126 | -12.5349 | -16.1226 | 20.7461 | -22.9608 | -136.6708 | 16.1098 | 3.0843 | 5.1448 | 9.4956 | 19.4709 | 14.1262 | 20.8468 | 0.7554 | 9.2106 | 12.4097 | 12.6659 | 9.8349 | 0.0003 | -0.0021 | 0.0001 | 0.003 | 0 | 0.0002 | -0.0001 | 0.0083 | 0 | -357.9894 | 17.2201 | -358.2695 | 18.4294 | -359.0264 | 18.2631 | -358.9218 | 17.409 | -351.352 | 17.1954 | -351.432 | 17.6923
2017-12-19 11:48 | 1911.1147 | 2783.591 | 2413.7401 | 1467.4763 | 1118.9762 | 1558.92 | 49.534 | -65.3824 | 100.2078 | 13.7872 | 14.9362 | 5.5029 | 8.1428 | -12.5618 | -16.2501 | 20.6198 | -22.9549 | -136.6436 | 16.0456 | 3.1907 | 5.2215 | 9.432 | 19.5343 | 14.1483 | 20.8511 | 0.76 | 9.2246 | 12.3899 | 12.6693 | 9.8721 | 0.0003 | -0.003 | 0.0002 | 0.003 | -0.0004 | 0.0005 | -0.0191 | 0.0094 | -0.0237 | -358.3064 | 17.3309 | -358.2264 | 18.2754 | -358.7033 | 18.1481 | -358.9464 | 17.5465 | -351.632 | 17.3042 | -351.4105 | 17.5547
2017-12-19 11:48 | 1912.1148 | 3179.1148 | 2810.8951 | 2213.9962 | 1189.8826 | 1124.8292 | 49.537 | -65.4905 | 100.18 | 13.8038 | 14.8903 | 5.6305 | 8.0525 | -12.5642 | -16.1987 | 20.6781 | -22.9686 | -136.7229 | 15.9866 | 3.1938 | 5.1967 | 9.4805 | 19.5613 | 14.0394 | 20.8384 | 0.7846 | 9.2205 | 12.3226 | 12.6599 | 9.8681 | 0.0005 | -0.0032 | 0.0004 | 0.0027 | -0.0003 | -0.0003 | -0.009 | 0.0125 | -0.0151 | -357.9433 | 17.1687 | -358.1771 | 18.4048 | -358.9957 | 18.2939 | -358.9864 | 17.4356 | -351.3643 | 17.1667 | -351.3643 | 17.6615
2017-12-19 11:48 | 1913.1148 | 3284.3862 | 2751.5548 | 2240.0516 | 1974.1499 | 823.0966 | 49.5197 | -65.492 | 100.2215 | 13.7642 | 14.8552 | 5.679 | 8.0552 | -12.5146 | -16.1482 | 20.6797 | -22.9823 | -136.681 | 15.9777 | 3.3072 | 5.2102 | 9.5449 | 19.5556 | 14.1461 | 20.7685 | 0.7387 | 9.2038 | 12.3525 | 12.6319 | 9.8515 | 0.0003 | -0.0027 | 0.0003 | 0.0027 | -0.0002 | 0.0006 | -0.0029 | 0.0125 | -0.0134 | -358.2787 | 17.3617 | -358.3341 | 18.3165 | -358.7557 | 18.1071 | -358.8295 | 17.5137 | -351.6228 | 17.335 | -351.5059 | 17.5876
2017-12-19 11:48 | 1914.1149 | 2730.7832 | 2052.7216 | 2066.1134 | 788.4843 | 1363.2506 | 49.4943 | -65.4502 | 100.1868 | 13.7673 | 14.8114 | 5.7336 | 8.0832 | -12.5103 | -16.1654 | 20.6111 | -22.9777 | -136.7045 | 15.9339 | 3.3825 | 5.3247 | 9.5519 | 19.5451 | 14.1213 | 20.8328 | 0.737 | 9.2034 | 12.3809 | 12.6719 | 9.9031 | 0.0002 | -0.0022 | 0.0004 | 0.0026 | 0.0001 | -0.0001 | -0.0176 | 0.0142 | -0.0024 | -357.9956 | 17.1482 | -358.091 | 18.3575 | -358.928 | 18.3001 | -359.0818 | 17.4808 | -351.4013 | 17.1379 | -351.2874 | 17.6163
2017-12-19 11:48 | 1915.1149 | 3549.3311 | 2107.4185 | 1950.8029 | 790.709 | 1490.0244 | 49.5554 | -65.4244 | 100.1654 | 13.7379 | 14.8628 | 5.632 | 8.1186 | -12.495 | -16.136 | 20.7178 | -22.8904 | -136.6891 | 15.9616 | 3.3295 | 5.2394 | 9.3625 | 19.4769 | 14.0445 | 20.7347 | 0.7009 | 9.2544 | 12.3736 | 12.6414 | 9.8961 | 0.0009 | -0.003 | 0 | 0.0032 | -0.0004 | 0.0004 | -0.0059 | 0.0132 | -0.0216 | -358.2264 | 17.3679 | -358.3802 | 18.3699 | -358.848 | 18.0968 | -358.768 | 17.4644 | -351.5582 | 17.3474 | -351.5643 | 17.643
2017-12-19 11:48 | 1916.115 | 2739.3656 | 2633.3519 | 1975.7343 | 929.2274 | 1269.8627 | 49.5535 | -65.3762 | 100.261 | 13.7563 | 14.8808 | 5.7474 | 8.108 | -12.5484 | -16.1794 | 20.6839 | -22.8923 | -136.8148 | 16.1039 | 3.3184 | 5.2071 | 9.3967 | 19.5125 | 14.0316 | 20.8128 | 0.6863 | 9.2118 | 12.3535 | 12.6328 | 9.8477 | 0.0005 | -0.0024 | -0.0005 | 0.0024 | -0.0002 | 0.0003 | -0.0093 | 0.0126 | -0.0101 | -358.0879 | 17.1461 | -358.0448 | 18.2939 | -358.8018 | 18.3042 | -359.1249 | 17.5383 | -351.4628 | 17.142 | -351.2197 | 17.565
2017-12-19 11:48 | 1917.1151 | 3239.7797 | 2344.0541 | 1752.6433 | 1157.862 | 641.4954 | 49.5497 | -65.3626 | 100.2831 | 13.7713 | 14.8524 | 5.7251 | 8.1369 | -12.6392 | -16.2415 | 20.6833 | -22.8608 | -136.8506 | 16.0915 | 3.3356 | 5.1181 | 9.4184 | 19.5213 | 14.1189 | 20.8048 | 0.7552 | 9.1965 | 12.3736 | 12.6356 | 9.873 | 0.0003 | -0.0025 | 0.0005 | 0.0032 | -0.0005 | 0.0006 | -0.0129 | 0.0101 | 0.0015 | -358.1618 | 17.3597 | -358.4356 | 18.415 | -358.9587 | 18.1153 | -358.7403 | 17.4213 | -351.4905 | 17.3248 | -351.5982 | 17.6944
2017-12-19 11:48 | 1918.1151 | 2770.2036 | 2388.7532 | 2012.041 | 879.181 | 455.3607 | 49.5826 | -65.3583 | 100.3223 | 13.9169 | 14.9008 | 5.7725 | 8.1836 | -12.6177 | -16.1762 | 20.6402 | -22.8395 | -136.7868 | 15.985 | 3.3357 | 5.1007 | 9.504 | 19.4777 | 14.08 | 20.8508 | 0.7868 | 9.2128 | 12.3664 | 12.7036 | 9.8834 | 0.0002 | -0.0027 | 0.0003 | 0.0029 | 0.0004 | 0.0004 | -0.0001 | 0.0091 | 0.0009 | -358.1248 | 17.1769 | -358.0294 | 18.2487 | -358.7464 | 18.2877 | -359.1434 | 17.5732 | -351.5274 | 17.1646 | -351.1889 | 17.5383
2017-12-19 11:48 | 1919.1152 | 2725.7268 | 2567.9791 | 2479.8083 | 1247.1953 | 1602.7547 | 49.5629 | -65.3945 | 100.1995 | 13.8333 | 14.8871 | 5.7803 | 8.056 | -12.6163 | -16.2418 | 20.6265 | -22.8078 | -136.8398 | 15.9925 | 3.3546 | 5.1532 | 9.3829 | 19.5327 | 14.113 | 20.803 | 0.6982 | 9.2081 | 12.3678 | 12.6125 | 9.9019 | 0.001 | -0.0028 | 0.0003 | 0.003 | -0.0004 | 0.0006 | -0.0138 | 0.0105 | -0.0101 | -358.0694 | 17.3227 | -358.4295 | 18.4582 | -359.0388 | 18.1502 | -358.768 | 17.3864 | -351.4136 | 17.2981 | -351.5859 | 17.7272
2017-12-19 11:48 | 1920.1152 | 3324.3338 | 2750.7926 | 2205.797 | 1094.8821 | 593.4227 | 49.5099 | -65.3317 | 100.3353 | 13.8596 | 14.8305 | 5.8484 | 8.0129 | -12.637 | -16.2469 | 20.5444 | -22.84 | -136.75 | 15.9758 | 3.364 | 5.2295 | 9.4369 | 19.4872 | 14.0824 | 20.8047 | 0.6079 | 9.2077 | 12.402 | 12.6524 | 9.861 | 0.0002 | -0.003 | 0.001 | 0.0034 | 0.0002 | 0.0004 | -0.013 | 0.0091 | -0.0196 | -358.2202 | 17.2159 | -358.0571 | 18.2385 | -358.6756 | 18.2508 | -359.1188 | 17.5999 | -351.5951 | 17.2077 | -351.2474 | 17.5157
2017-12-19 11:48 | 1921.1153 | 2577.6226 | 2395.7939 | 1947.6014 | 1232.6654 | 1956.5865 | 49.5032 | -65.3935 | 100.1904 | 13.7866 | 14.7807 | 5.8422 | 8.0595 | -12.7138 | -16.2383 | 20.628 | -22.7589 | -136.6623 | 16.102 | 3.3759 | 5.2574 | 9.5821 | 19.541 | 14.0981 | 20.8023 | 0.7543 | 9.2027 | 12.3568 | 12.6767 | 9.8503 | 0 | -0.0024 | 0.0001 | 0.0032 | -0.0004 | 0.0005 | -0.0149 | 0.011 | 0.0044 | -358.0079 | 17.2734 | -358.3956 | 18.4664 | -359.0911 | 18.2036 | -358.811 | 17.3761 | -351.3705 | 17.2426 | -351.5305 | 17.7416
2017-12-19 11:48 | 1922.1154 | 2524.1039 | 2925.0823 | 2278.9799 | 1284.3237 | 1647.2986 | 49.4476 | -65.3668 | 100.2708 | 13.8584 | 14.8215 | 5.7666 | 8.0915 | -12.5634 | -16.1888 | 20.6642 | -22.8269 | -136.7283 | 16.0954 | 3.4068 | 5.2374 | 9.5466 | 19.5064 | 14.093 | 20.8538 | 0.8142 | 9.2208 | 12.3288 | 12.6371 | 9.8626 | 0.0007 | -0.0025 | 0.0004 | 0.0032 | -0.0003 | -0.0001 | 0.0017 | 0.011 | -0.0223 | -358.2818 | 17.2693 | -358.1156 | 18.2426 | -358.6849 | 18.1892 | -359.0449 | 17.5978 | -351.629 | 17.2467 | -351.2874 | 17.526
2017-12-19 11:48 | 1923.1154 | 2998.671 | 1966.8426 | 1855.8699 | 1051.6534 | 1284.6528 | 49.4038 | -65.377 | 100.2477 | 13.8783 | 14.822 | 5.6518 | 8.0653 | -12.5983 | -16.2014 | 20.5939 | -22.8167 | -136.7518 | 16.0919 | 3.4075 | 5.2022 | 9.5564 | 19.4691 | 14.0641 | 20.9015 | 0.9018 | 9.2257 | 12.3798 | 12.6997 | 9.8907 | 0.0005 | -0.003 | 0.0001 | 0.0031 | -0.0003 | 0.0002 | -0.0094 | 0.0139 | -0.018 | -357.9987 | 17.2365 | -358.3372 | 18.4541 | -359.048 | 18.2405 | -358.8541 | 17.3884 | -351.3366 | 17.2077 | -351.4689 | 17.7313
2017-12-19 11:48 | 1924.1155 | 3179.401 | 3030.2005 | 1750.8852 | 1272.7367 | 1075.2273 | 49.379 | -65.3708 | 100.2454 | 13.8856 | 14.9239 | 5.554 | 8.0106 | -12.5549 | -16.1438 | 20.6118 | -22.8288 | -136.7385 | 16.0833 | 3.329 | 5.2627 | 9.4711 | 19.4838 | 14.0098 | 20.8171 | 0.8455 | 9.184 | 12.3781 | 12.6054 | 9.8084 | 0.0004 | -0.0026 | 0.0002 | 0.0028 | -0.0003 | 0 | -0.0135 | 0.0127 | -0.0173 | -358.2879 | 17.3227 | -358.2172 | 18.2754 | -358.7003 | 18.144 | -358.9987 | 17.5753 | -351.6536 | 17.2652 | -351.3366 | 17.5321
2017-12-19 11:48 | 1925.1155 | 3214.295 | 2388.1788 | 1301.7335 | 1095.89 | 801.1649 | 49.4333 | -65.2846 | 100.2364 | 13.8382 | 14.99 | 5.6773 | 8.0236 | -12.6102 | -16.2038 | 20.6648 | -22.8204 | -136.7063 | 16.1206 | 3.0916 | 5.2591 | 9.4961 | 19.543 | 14.1045 | 20.8329 | 0.8924 | 9.2193 | 12.3094 | 12.664 | 9.8495 | 0.0004 | -0.0024 | 0.0006 | 0.0024 | -0.0001 | 0 | 0.0021 | 0.0115 | 0.002 | -358.0325 | 17.179 | -358.171 | 18.3863 | -358.9649 | 18.2877 | -358.968 | 17.4418 | -351.3643 | 17.1441 | -351.3612 | 17.6882
2017-12-19 11:48 | 1926.1156 | 3494.6572 | 2744.6375 | 1589.8794 | 872.3187 | 999.166 | 49.3295 | -65.381 | 100.1637 | 13.881 | 15.0148 | 5.7038 | 8.081 | -12.5269 | -16.1663 | 20.7247 | -22.8107 | -136.7527 | 16.0272 | 3.1907 | 5.2593 | 9.5557 | 19.5707 | 13.9859 | 20.7858 | 0.8892 | 9.2097 | 12.3584 | 12.6552 | 9.869 | 0.0008 | -0.0025 | 0.0002 | 0.003 | -0.0005 | 0.0005 | -0.0143 | 0.0118 | -0.0271 | -358.1956 | 17.3289 | -358.3064 | 18.3596 | -358.848 | 18.144 | -358.8664 | 17.4767 | -351.5305 | 17.296 | -351.4905 | 17.6389
2017-12-19 11:48 | 1927.1157 | 2511.0397 | 2607.247 | 2608.3888 | 1100.9867 | 960.9266 | 49.3009 | -65.2682 | 100.1878 | 13.8793 | 15.0276 | 5.6307 | 8.0365 | -12.474 | -16.125 | 20.7369 | -22.7091 | -136.6507 | 16.0547 | 3.1009 | 5.2746 | 9.5839 | 19.5247 | 14.0726 | 20.796 | 0.9074 | 9.1915 | 12.3805 | 12.6252 | 9.8739 | 0.0004 | -0.0029 | 0 | 0.003 | 0.0002 | 0.0001 | -0.0161 | 0.0117 | -0.0154 | -358.1495 | 17.2283 | -358.1741 | 18.3206 | -358.848 | 18.2508 | -359.0326 | 17.5137 | -351.472 | 17.1769 | -351.3336 | 17.6102
2017-12-19 11:48 | 1928.1157 | 2939.5052 | 3236.2408 | 2519.563 | 1260.5677 | 1768.834 | 49.3981 | -65.2709 | 100.2019 | 13.9404 | 15.0345 | 5.6307 | 7.9667 | -12.5141 | -16.1547 | 20.7571 | -22.7591 | -136.6325 | 16.0571 | 3.1465 | 5.3224 | 9.695 | 19.574 | 14.0813 | 20.8148 | 0.9762 | 9.2142 | 12.3508 | 12.665 | 9.856 | 0.0003 | -0.0019 | 0 | 0.003 | 0.0002 | 0.0008 | -0.0192 | 0.0089 | -0.0171 | -358.0787 | 17.2734 | -358.2633 | 18.3719 | -358.8757 | 18.181 | -358.8941 | 17.4623 | -351.4382 | 17.2385 | -351.4813 | 17.6677
2017-12-19 11:48 | 1929.1158 | 2864.7848 | 2891.2335 | 2764.3394 | 829.5124 | 1326.7944 | 49.4247 | -65.2165 | 100.2787 | 13.902 | 15.0716 | 5.7321 | 7.9876 | -12.545 | -16.163 | 20.7606 | -22.7233 | -136.553 | 16.0133 | 3.1341 | 5.284 | 9.585 | 19.5555 | 13.9732 | 20.754 | 0.8845 | 9.1911 | 12.3221 | 12.6188 | 9.8445 | 0.0003 | -0.0027 | -0.0001 | 0.0027 | 0.0003 | 0.0003 | -0.0072 | 0.0097 | -0.0076 | -358.1495 | 17.2426 | -358.1987 | 18.3268 | -358.808 | 18.2097 | -358.968 | 17.5013 | -351.4874 | 17.2159 | -351.3489 | 17.6163
2017-12-19 11:48 | 1930.1158 | 2614.6833 | 3606.1426 | 2572.1399 | 333.1047 | 910.5753 | 49.5332 | -65.2351 | 100.2722 | 13.9101 | 15.0935 | 5.7445 | 7.9792 | -12.4664 | -16.0009 | 20.8855 | -22.7998 | -136.681 | 16.0618 | 3.2369 | 5.3468 | 9.6368 | 19.6812 | 13.9657 | 20.7781 | 0.8482 | 9.2008 | 12.3485 | 12.6046 | 9.8541 | 0.0006 | -0.0027 | 0.0005 | 0.0029 | -0.0001 | 0.0007 | -0.0261 | 0.008 | -0.0206 | -358.1218 | 17.2406 | -358.2541 | 18.3575 | -358.8818 | 18.2015 | -358.9126 | 17.4726 | -351.4597 | 17.218 | -351.4197 | 17.6533
2017-12-19 11:48 | 1931.1159 | 2451.5443 | 2913.9455 | 1542.784 | 1664.3801 | 864.219 | 49.5093 | -65.1357 | 100.3753 | 13.9411 | 15.0928 | 5.6561 | 8.0874 | -12.5073 | -16.1011 | 20.8102 | -22.7304 | -136.6811 | 16.0309 | 3.2055 | 5.324 | 9.6426 | 19.6155 | 13.9799 | 20.7687 | 0.8961 | 9.1709 | 12.3434 | 12.6287 | 9.8709 | 0.0013 | -0.0023 | 0.0001 | 0.003 | 0.0002 | 0.0001 | 0.0074 | 0.0131 | 0.0064 | -358.1218 | 17.2488 | -358.2479 | 18.337 | -358.8326 | 18.2015 | -358.968 | 17.4911 | -351.5059 | 17.2406 | -351.4136 | 17.6245
2017-12-19 11:48 | 1932.116 | 3001.3316 | 3309.8092 | 2092.016 | 1338.9263 | 723.0282 | 49.4699 | -65.1513 | 100.316 | 13.9907 | 15.1015 | 5.7583 | 8.0609 | -12.4947 | -16.0577 | 20.809 | -22.7385 | -136.7256 | 16.0943 | 3.2812 | 5.2774 | 9.6472 | 19.5865 | 13.9592 | 20.758 | 0.8085 | 9.2368 | 12.379 | 12.6237 | 9.9016 | 0.0002 | -0.0025 | 0.0006 | 0.0029 | -0.0003 | 0.0003 | -0.0173 | 0.0123 | -0.0216 | -358.1187 | 17.2611 | -358.2479 | 18.3534 | -358.8634 | 18.2036 | -358.9526 | 17.4911 | -351.4751 | 17.2283 | -351.392 | 17.6328
2017-12-19 11:48 | 1933.116 | 2687.3197 | 1959.9066 | 2022.61 | 1217.6196 | 1063.2846 | 49.5104 | -65.2624 | 100.4364 | 14.0454 | 15.1562 | 5.7876 | 8.0851 | -12.5414 | -16.0386 | 20.8859 | -22.7527 | -136.7228 | 16.0162 | 3.4248 | 5.3078 | 9.622 | 19.651 | 13.9787 | 20.6735 | 0.8413 | 9.1797 | 12.3801 | 12.648 | 9.8967 | 0.0005 | -0.0027 | 0.0005 | 0.0033 | 0.0001 | -0.0001 | -0.0143 | 0.0141 | -0.0177 | -358.1279 | 17.2509 | -358.2387 | 18.3493 | -358.8541 | 18.2015 | -358.9372 | 17.4972 | -351.472 | 17.2283 | -351.4013 | 17.6266
2017-12-19 11:48 | 1934.1161 | 3306.3131 | 2209.0717 | 2154.4746 | 1111.9674 | 999.2677 | 49.5008 | -65.263 | 100.4108 | 14.0194 | 15.1178 | 5.7504 | 8.1155 | -12.4308 | -16.0175 | 20.9795 | -22.7191 | -136.7752 | 15.9683 | 3.3647 | 5.3496 | 9.6699 | 19.6404 | 13.9895 | 20.7634 | 0.7975 | 9.249 | 12.3568 | 12.6999 | 9.8792 | 0.0006 | -0.003 | 0.0004 | 0.0033 | 0 | 0.0005 | 0.0017 | 0.0122 | -0.0107 | -358.1218 | 17.2406 | -358.2202 | 18.3822 | -358.8603 | 18.2036 | -358.9218 | 17.4849 | -351.4689 | 17.2262 | -351.4351 | 17.6286
2017-12-19 11:48 | 1935.1161 | 2773.7019 | 3108.1028 | 1928.9225 | 1938.8098 | 754.6427 | 49.5255 | -65.2393 | 100.407 | 14.031 | 15.1383 | 5.7786 | 8.2098 | -12.3903 | -16.0233 | 20.9478 | -22.796 | -136.7335 | 16.0847 | 3.2906 | 5.3182 | 9.5828 | 19.6567 | 14.0023 | 20.7047 | 0.7951 | 9.2112 | 12.3526 | 12.6782 | 9.8932 | 0.0001 | -0.0025 | 0.0002 | 0.0035 | 0 | -0.0001 | -0.0039 | 0.0122 | -0.0071 | -358.1402 | 17.257 | -358.2141 | 18.3617 | -358.8357 | 18.1994 | -358.9587 | 17.5013 | -351.4997 | 17.2447 | -351.3674 | 17.6102
2017-12-19 11:48 | 1936.1162 | 2309.3927 | 2756.4019 | 1602.076 | 1311.3411 | 987.7048 | 49.565 | -65.2529 | 100.3521 | 13.9961 | 15.0561 | 5.7069 | 8.1533 | -12.4264 | -15.9945 | 20.9038 | -22.7682 | -136.6862 | 15.9512 | 3.2237 | 5.2922 | 9.4115 | 19.6117 | 13.9974 | 20.7885 | 0.8532 | 9.2127 | 12.3835 | 12.605 | 9.8659 | 0 | -0.0022 | 0.0003 | 0.0028 | -0.0003 | 0.0005 | -0.015 | 0.01 | -0.0181 | -358.1002 | 17.2262 | -358.2448 | 18.4089 | -358.9034 | 18.2344 | -358.9218 | 17.4808 | -351.4474 | 17.2324 | -351.392 | 17.6369
2017-12-19 11:48 | 1937.1163 | 3095.8104 | 2308.7182 | 1935.2682 | 1010.1937 | 949.7543 | 49.5669 | -65.2872 | 100.3371 | 13.932 | 15.0539 | 5.7224 | 8.1855 | -12.3688 | -15.9996 | 20.9152 | -22.7175 | -136.6321 | 16.0546 | 3.2259 | 5.2961 | 9.5751 | 19.6213 | 14.037 | 20.7896 | 0.8135 | 9.2471 | 12.4121 | 12.7262 | 9.9003 | 0.0005 | -0.0033 | 0.0004 | 0.0028 | -0.0002 | -0.0001 | 0.0016 | 0.0089 | -0.0154 | -358.1679 | 17.2755 | -358.2541 | 18.3822 | -358.8418 | 18.2015 | -358.9218 | 17.5034 | -351.4966 | 17.2632 | -351.432 | 17.6184
2017-12-19 11:48 | 1938.1163 | 2804.1364 | 3126.3882 | 2476.0399 | 1208.5241 | 711.4671 | 49.6319 | -65.2581 | 100.3907 | 13.9163 | 15.0791 | 5.742 | 8.2235 | -12.4823 | -16.0948 | 20.8373 | -22.7541 | -136.6886 | 15.9403 | 3.2735 | 5.2977 | 9.5625 | 19.7277 | 14.0713 | 20.6829 | 0.762 | 9.2384 | 12.3754 | 12.6838 | 9.9092 | 0.0006 | -0.0031 | 0.0006 | 0.0029 | -0.0004 | 0.0003 | -0.0052 | 0.0106 | -0.0171 | -358.1156 | 17.2139 | -358.1987 | 18.3822 | -358.8757 | 18.2344 | -358.9803 | 17.4808 | -351.4597 | 17.2118 | -351.3612 | 17.6122
2017-12-19 11:48 | 1939.1164 | 3119.9963 | 2660.4438 | 2067.2648 | 1545.1652 | 1009.7216 | 49.5494 | -65.2947 | 100.2944 | 13.8329 | 15.0564 | 5.7487 | 8.2328 | -12.4953 | -16.0442 | 20.8425 | -22.7286 | -136.6029 | 15.9976 | 3.2894 | 5.3918 | 9.6277 | 19.6339 | 14.0814 | 20.6943 | 0.8149 | 9.2151 | 12.3637 | 12.6025 | 9.9032 | 0.0003 | -0.003 | 0.0003 | 0.003 | 0.0002 | 0.0002 | -0.0109 | 0.0103 | -0.0043 | -358.1218 | 17.2611 | -358.2756 | 18.4089 | -358.888 | 18.1851 | -358.891 | 17.448 | -351.4536 | 17.257 | -351.4443 | 17.6389
2017-12-19 11:48 | 1940.1164 | 3037.6185 | 2037.3503 | 1981.3601 | 1967.4011 | 1256.0684 | 49.4313 | -65.2084 | 100.2913 | 13.8361 | 15.0651 | 5.801 | 8.1812 | -12.517 | -16.0484 | 20.8624 | -22.8052 | -136.5836 | 16.067 | 3.3552 | 5.3552 | 9.6164 | 19.6114 | 14.0317 | 20.7226 | 0.7636 | 9.1972 | 12.3456 | 12.6366 | 9.868 | 0.0001 | -0.0029 | 0.0001 | 0.003 | 0.0002 | 0.0007 | -0.012 | 0.0146 | 0.0075 | -358.2233 | 17.2632 | -358.2048 | 18.3391 | -358.7803 | 18.1851 | -358.9895 | 17.5178 | -351.5643 | 17.255 | -351.3705 | 17.5794
2017-12-19 11:48 | 1941.1165 | 2879.3292 | 1803.1274 | 2048.972 | 1116.005 | 1136.8254 | 49.4919 | -65.299 | 100.2956 | 13.7825 | 15.0632 | 5.6883 | 8.0866 | -12.5256 | -16.0351 | 20.7726 | -22.8164 | -136.603 | 15.9422 | 3.3036 | 5.3382 | 9.6278 | 19.5987 | 14.0371 | 20.756 | 0.7512 | 9.2078 | 12.3327 | 12.67 | 9.8612 | 0.0005 | -0.0034 | -0.0006 | 0.0028 | 0 | 0.0005 | -0.0081 | 0.0141 | -0.0199 | -358.0264 | 17.2139 | -358.2356 | 18.4315 | -358.9403 | 18.2261 | -358.928 | 17.4439 | -351.4289 | 17.1975 | -351.4043 | 17.6636
2017-12-19 11:48 | 1942.1166 | 2485.216 | 3037.2025 | 2047.4295 | 389.6119 | 1540.606 | 49.481 | -65.3205 | 100.2991 | 13.8947 | 15.0701 | 5.7275 | 8.1384 | -12.5261 | -16.0343 | 20.8389 | -22.7751 | -136.6904 | 15.9647 | 3.4058 | 5.2975 | 9.5333 | 19.625 | 14.0625 | 20.764 | 0.818 | 9.2019 | 12.3788 | 12.5656 | 9.8841 | 0.0006 | -0.0026 | 0.0007 | 0.003 | 0.0001 | 0.0005 | -0.0106 | 0.0129 | 0.0132 | -358.2172 | 17.3186 | -358.2818 | 18.3514 | -358.7895 | 18.1276 | -358.8818 | 17.5013 | -351.589 | 17.2981 | -351.4566 | 17.5978
2017-12-19 11:48 | 1943.1166 | 2337.8218 | 2784.7109 | 2634.8967 | 1625.7373 | 982.6884 | 49.4927 | -65.4353 | 100.3436 | 13.9331 | 15.0708 | 5.6155 | 8.1336 | -12.5814 | -16.0242 | 20.9543 | -22.7864 | -136.738 | 15.966 | 3.3883 | 5.2543 | 9.5022 | 19.5936 | 14.0674 | 20.7534 | 0.828 | 9.2076 | 12.3555 | 12.6523 | 9.884 | 0.0003 | -0.0024 | 0.0007 | 0.0026 | -0.0002 | 0.0008 | -0.0058 | 0.0112 | -0.0093 | -358.0048 | 17.1687 | -358.1279 | 18.3925 | -358.9095 | 18.2734 | -359.048 | 17.4849 | -351.4197 | 17.1667 | -351.3366 | 17.6328
2017-12-19 11:48 | 1944.1167 | 3096.0652 | 2285.3221 | 1576.3136 | 1576.4623 | 308.4402 | 49.6052 | -65.2883 | 100.2507 | 13.9768 | 15.1255 | 5.7955 | 8.19 | -12.5564 | -16.0563 | 20.8792 | -22.7661 | -136.7161 | 16.0063 | 3.3675 | 5.2535 | 9.5331 | 19.5398 | 14.0699 | 20.7569 | 0.7692 | 9.1844 | 12.3787 | 12.6754 | 9.8956 | 0.0005 | -0.0025 | 0.0005 | 0.0032 | -0.0002 | 0.0001 | -0.0059 | 0.0105 | 0.0075 | -358.1895 | 17.3515 | -358.3833 | 18.4376 | -358.9064 | 18.105 | -358.8141 | 17.45 | -351.5613 | 17.3186 | -351.5551 | 17.6553
2017-12-19 11:48 | 1945.1167 | 2714.5435 | 2966.9776 | 1284.5969 | 1799.9092 | 1286.4102 | 49.5739 | -65.2144 | 100.2867 | 13.9097 | 15.0279 | 5.6127 | 8.1231 | -12.5278 | -16.1013 | 20.8146 | -22.7238 | -136.6571 | 16.1072 | 3.4123 | 5.1832 | 9.4972 | 19.5347 | 14.0979 | 20.7876 | 0.8085 | 9.218 | 12.3656 | 12.6797 | 9.8539 | 0.0006 | -0.0025 | 0.0003 | 0.0033 | -0.0007 | 0.0003 | -0.001 | 0.0068 | -0.0122 | -358.1371 | 17.179 | -358.0633 | 18.3083 | -358.7741 | 18.2734 | -359.128 | 17.5527 | -351.512 | 17.1605 | -351.2566 | 17.5691
2017-12-19 11:48 | 1946.1168 | 3285.2144 | 3241.9388 | 2009.1641 | 1393.3009 | 1455.7329 | 49.5432 | -65.3147 | 100.3534 | 13.963 | 15.1407 | 5.7465 | 8.1627 | -12.6156 | -16.0951 | 20.7177 | -22.7924 | -136.6269 | 16.1098 | 3.4006 | 5.2583 | 9.5684 | 19.5615 | 14.1377 | 20.7502 | 0.7555 | 9.2427 | 12.3387 | 12.6354 | 9.8902 | 0 | -0.0028 | 0.0005 | 0.0032 | 0.0003 | 0.0004 | 0.0083 | 0.0093 | 0.0084 | -358.0541 | 17.3104 | -358.3987 | 18.4807 | -359.0264 | 18.1379 | -358.7557 | 17.3946 | -351.4074 | 17.2673 | -351.5705 | 17.7252
2017-12-19 11:48 | 1947.1169 | 2668.5032 | 2816.6356 | 1998.1907 | 1384.4546 | 1153.5707 | 49.5496 | -65.2362 | 100.2766 | 13.9204 | 15.1294 | 5.8078 | 8.1691 | -12.5716 | -16.0691 | 20.8343 | -22.7266 | -136.6278 | 16.0139 | 3.4007 | 5.2506 | 9.5747 | 19.5873 | 14.0991 | 20.721 | 0.7369 | 9.2544 | 12.3447 | 12.6935 | 9.8325 | 0.0005 | -0.0021 | 0.0002 | 0.0032 | -0.0004 | 0.0003 | -0.0224 | 0.0118 | -0.0115 | -358.1925 | 17.2447 | -358.0633 | 18.2795 | -358.6603 | 18.1994 | -359.0572 | 17.5855 | -351.5951 | 17.2118 | -351.2689 | 17.528
2017-12-19 11:48 | 1948.1169 | 2137.1362 | 2666.7907 | 1891.4194 | 1550.8618 | 1219.2509 | 49.6074 | -65.2192 | 100.2265 | 13.9269 | 15.1987 | 5.8445 | 8.22 | -12.5009 | -16.03 | 20.8829 | -22.7198 | -136.5856 | 16.0013 | 3.3502 | 5.2896 | 9.5484 | 19.6441 | 14.1172 | 20.6924 | 0.8108 | 9.1806 | 12.3814 | 12.6435 | 9.8688 | 0.0012 | -0.0025 | 0.0002 | 0.0028 | 0.0003 | 0.0003 | -0.0091 | 0.0147 | -0.0065 | -357.9587 | 17.2385 | -358.3341 | 18.4992 | -359.0788 | 18.2118 | -358.8264 | 17.3782 | -351.3643 | 17.1954 | -351.4997 | 17.7498
2017-12-19 11:48 | 1949.117 | 3085.1061 | 2754.6275 | 2062.8647 | 764.0607 | 753.0407 | 49.6178 | -65.2324 | 100.1972 | 13.9111 | 15.1374 | 5.782 | 8.1484 | -12.5253 | -16.0116 | 20.8684 | -22.6763 | -136.5907 | 16.0649 | 3.3644 | 5.221 | 9.5852 | 19.6185 | 14.1268 | 20.7625 | 0.774 | 9.1999 | 12.3935 | 12.6554 | 9.8473 | 0.0008 | -0.003 | 0.0003 | 0.0024 | -0.0004 | 0.0002 | 0.008 | 0.0129 | -0.0082 | -358.2941 | 17.3186 | -358.1925 | 18.2857 | -358.6633 | 18.1194 | -358.9741 | 17.5917 | -351.6905 | 17.2734 | -351.3766 | 17.5486
2017-12-19 11:48 | 1950.117 | 2578.8394 | 2256.8735 | 1944.5234 | 1040.7483 | 640.2726 | 49.4992 | -65.2576 | 100.1949 | 13.8884 | 15.0644 | 5.6672 | 8.1519 | -12.582 | -16.0753 | 20.7505 | -22.798 | -136.4761 | 15.966 | 3.3702 | 5.1932 | 9.4907 | 19.5923 | 14.0672 | 20.7348 | 0.8384 | 9.2089 | 12.3689 | 12.6252 | 9.8392 | 0.0004 | -0.0023 | 0.0006 | 0.003 | -0.0003 | 0.0001 | -0.0107 | 0.013 | -0.0056 | -357.9341 | 17.1687 | -358.211 | 18.4766 | -359.0541 | 18.2693 | -358.9434 | 17.409 | -351.312 | 17.1297 | -351.3797 | 17.7252
2017-12-19 11:48 | 1951.1171 | 3234.3434 | 2580.6042 | 2158.7975 | 1019.6029 | 807.7732 | 49.457 | -65.1749 | 100.2597 | 13.9619 | 15.0345 | 5.6108 | 8.1067 | -12.6151 | -16.1099 | 20.7316 | -22.8327 | -136.472 | 15.9443 | 3.5015 | 5.2579 | 9.6263 | 19.5711 | 14.0538 | 20.6662 | 0.794 | 9.2015 | 12.3725 | 12.6751 | 9.9126 | 0.0004 | -0.0026 | 0.0004 | 0.0028 | -0.0003 | 0.0008 | -0.014 | 0.0136 | -0.0087 | -358.3464 | 17.3699 | -358.2941 | 18.3288 | -358.6972 | 18.0701 | -358.8634 | 17.5568 | -351.6567 | 17.3309 | -351.4628 | 17.5917
2017-12-19 11:48 | 1952.1172 | 2888.5746 | 2775.7446 | 2484.144 | 1296.8265 | 1308.8808 | 49.4613 | -65.3143 | 100.1922 | 13.8108 | 15.0479 | 5.6301 | 8.0594 | -12.6575 | -16.1747 | 20.7299 | -22.8791 | -136.449 | 15.9778 | 3.4761 | 5.2194 | 9.5719 | 19.5956 | 14.0652 | 20.7083 | 0.8492 | 9.2249 | 12.3324 | 12.6696 | 9.8724 | 0.001 | -0.0024 | 0.0002 | 0.0029 | 0.0004 | 0.0002 | -0.015 | 0.0159 | -0.0198 | -357.9556 | 17.1318 | -358.1187 | 18.4335 | -358.9803 | 18.298 | -359.0634 | 17.4562 | -351.3336 | 17.1112 | -351.3059 | 17.6718
2017-12-19 11:48 | 1953.1172 | 3139.7329 | 2813.0391 | 2204.514 | 1568.375 | 832.7491 | 49.4491 | -65.3005 | 100.1517 | 13.8878 | 15.0914 | 5.7692 | 8.132 | -12.6397 | -16.1772 | 20.7419 | -22.8575 | -136.5077 | 15.977 | 3.4426 | 5.2926 | 9.5358 | 19.6427 | 14.091 | 20.6611 | 0.8153 | 9.1973 | 12.3516 | 12.6425 | 9.897 | 0.0006 | -0.0029 | 0.0005 | 0.0034 | -0.0006 | 0.0009 | -0.0214 | 0.0077 | -0.01 | -358.3402 | 17.3925 | -358.3772 | 18.3863 | -358.7895 | 18.0475 | -358.8141 | 17.4993 | -351.6136 | 17.3515 | -351.5551 | 17.6328
2017-12-19 11:48 | 1954.1173 | 2773.0812 | 3016.7673 | 2260.0163 | 700.1802 | 1128.3401 | 49.4156 | -65.2714 | 100.1587 | 13.8526 | 15.0662 | 5.7265 | 8.12 | -12.4886 | -16.1482 | 20.7559 | -22.9668 | -136.5385 | 16.0063 | 3.5275 | 5.3211 | 9.532 | 19.625 | 14.1048 | 20.732 | 0.876 | 9.218 | 12.3656 | 12.7087 | 9.8713 | -0.0001 | -0.0027 | 0.0008 | 0.0031 | 0.0003 | 0.0003 | -0.0091 | 0.0069 | -0.0167 | -357.9987 | 17.1297 | -358.0725 | 18.3801 | -358.8849 | 18.3083 | -359.0972 | 17.5116 | -351.392 | 17.1092 | -351.2412 | 17.6245
2017-12-19 11:48 | 1955.1173 | 2819.8356 | 2455.7785 | 2173.0377 | 822.7108 | 1306.9923 | 49.4388 | -65.173 | 100.2455 | 13.819 | 15.0411 | 5.7048 | 8.2695 | -12.4227 | -16.0857 | 20.7244 | -22.8821 | -136.4774 | 16.0459 | 3.4437 | 5.2941 | 9.558 | 19.5465 | 14.0545 | 20.7237 | 0.8003 | 9.1843 | 12.3843 | 12.6347 | 9.8896 | 0.0004 | -0.0026 | 0.0002 | 0.0029 | -0.0004 | 0.0003 | 0.0094 | 0.0089 | -0.0077 | -358.2141 | 17.3802 | -358.3987 | 18.4335 | -358.9064 | 18.0598 | -358.7341 | 17.4562 | -351.5736 | 17.3556 | -351.552 | 17.6677
2017-12-19 11:48 | 1956.1174 | 2316.4497 | 2881.2725 | 2282.9344 | 2620.4591 | 1049.005 | 49.4152 | -65.2741 | 100.196 | 13.9051 | 15.0299 | 5.7012 | 8.1551 | -12.5883 | -16.1041 | 20.7409 | -22.7462 | -136.6306 | 16.104 | 3.3752 | 5.3121 | 9.5585 | 19.631 | 14.0893 | 20.7497 | 0.8553 | 9.1981 | 12.3237 | 12.6668 | 9.8343 | 0.0008 | -0.003 | 0.0006 | 0.0033 | 0.0005 | 0.0004 | -0.0014 | 0.0107 | -0.023 | -358.0479 | 17.14 | -358.0387 | 18.3329 | -358.808 | 18.296 | -359.1495 | 17.5404 | -351.4597 | 17.14 | -351.2289 | 17.5527
2017-12-19 11:49 | 1957.1175 | 3002.6143 | 2896.8484 | 2149.2248 | 1522.1931 | 1236.8528 | 49.5115 | -65.2918 | 100.2368 | 13.9802 | 15.1228 | 5.7627 | 8.1322 | -12.6268 | -16.0895 | 20.7399 | -22.7177 | -136.597 | 16.0532 | 3.4049 | 5.2406 | 9.5504 | 19.5059 | 14.0267 | 20.7735 | 0.8351 | 9.2179 | 12.3886 | 12.6506 | 9.8596 | 0.0003 | -0.0024 | -0.0001 | 0.003 | -0.0005 | 0.0003 | 0.0019 | 0.0131 | -0.0042 | -358.171 | 17.3535 | -358.4018 | 18.4602 | -358.9311 | 18.0927 | -358.7557 | 17.4233 | -351.4905 | 17.3391 | -351.5797 | 17.68
2017-12-19 11:49 | 1958.1175 | 2967.8589 | 2614.4453 | 2078.9128 | 1631.8952 | 1821.5425 | 49.6078 | -65.2362 | 100.3203 | 13.9249 | 15.0582 | 5.6575 | 8.1269 | -12.5558 | -16.0583 | 20.8546 | -22.7991 | -136.7076 | 15.9906 | 3.38 | 5.2215 | 9.4644 | 19.4936 | 14.0015 | 20.7394 | 0.7921 | 9.2135 | 12.3094 | 12.6988 | 9.8148 | -0.0001 | -0.0026 | 0.0005 | 0.0034 | 0.0003 | 0.0005 | -0.0101 | 0.0142 | -0.0111 | -358.0787 | 17.1646 | -358.0448 | 18.3309 | -358.768 | 18.2528 | -359.0972 | 17.5588 | -351.5028 | 17.1851 | -351.2135 | 17.5301
2017-12-19 11:49 | 1959.1176 | 2491.6619 | 2539.3156 | 2283.5077 | 1863.8376 | 1437.6734 | 49.6693 | -65.1548 | 100.3056 | 13.916 | 14.9911 | 5.6165 | 8.2013 | -12.5187 | -16.0466 | 20.8956 | -22.746 | -136.613 | 16.0618 | 3.4567 | 5.2089 | 9.438 | 19.4992 | 13.969 | 20.716 | 0.7341 | 9.238 | 12.3402 | 12.6485 | 9.8567 | 0.0006 | -0.0028 | 0.0007 | 0.0033 | -0.0003 | 0.0001 | -0.0133 | 0.0155 | -0.0071 | -358.0879 | 17.3083 | -358.3833 | 18.4787 | -358.9803 | 18.1214 | -358.7618 | 17.3987 | -351.4351 | 17.3083 | -351.5736 | 17.6841
2017-12-19 11:49 | 1960.1176 | 2165.788 | 2755.0092 | 1859.221 | 1301.3912 | 1230.295 | 49.6574 | -65.1418 | 100.4006 | 13.8732 | 14.9047 | 5.6372 | 8.1662 | -12.4963 | -16.0636 | 20.9169 | -22.7788 | -136.7007 | 16.0416 | 3.4411 | 5.2095 | 9.4083 | 19.5015 | 14.026 | 20.7103 | 0.7549 | 9.2063 | 12.3597 | 12.6158 | 9.848 | 0.0007 | -0.0028 | 0.0003 | 0.0023 | -0.0002 | 0.0003 | -0.0017 | 0.0107 | -0.0086 | -358.2233 | 17.2406 | -358.0941 | 18.3062 | -358.7372 | 18.1953 | -359.0541 | 17.5732 | -351.5736 | 17.2262 | -351.2505 | 17.5075
2017-12-19 11:49 | 1961.1177 | 3146.967 | 2447.3364 | 2552.4521 | 1228.7278 | 1679.9474 | 49.6329 | -65.1506 | 100.3138 | 13.8281 | 15.0106 | 5.5147 | 8.1826 | -12.5396 | -16.0742 | 20.8754 | -22.8453 | -136.6652 | 16.088 | 3.3695 | 5.2164 | 9.4702 | 19.4902 | 13.9937 | 20.6227 | 0.8095 | 9.1843 | 12.3611 | 12.6637 | 9.907 | -0.0002 | -0.0028 | 0.0007 | 0.0034 | 0.0004 | 0.0007 | -0.0146 | 0.011 | -0.0369 | -358.0356 | 17.2242 | -358.2725 | 18.4623 | -358.968 | 18.1912 | -358.888 | 17.4151 | -351.3889 | 17.2406 | -351.4659 | 17.6779
2017-12-19 11:49 | 1962.1178 | 2445.1302 | 3341.5321 | 2569.5012 | 530.2366 | 1323.743 | 49.6494 | -65.1486 | 100.2471 | 13.757 | 14.932 | 5.5977 | 8.0171 | -12.5161 | -16.17 | 20.8312 | -22.8139 | -136.6984 | 16.0745 | 3.3188 | 5.1486 | 9.4876 | 19.4483 | 14.0306 | 20.6769 | 0.7614 | 9.1968 | 12.4029 | 12.6881 | 9.908 | 0.0003 | -0.0022 | 0.0002 | 0.0027 | -0.0003 | 0.0003 | -0.0017 | 0.0118 | -0.0169 | -358.1495 | 17.2755 | -358.2387 | 18.3617 | -358.7987 | 18.1522 | -358.9372 | 17.5219 | -351.5428 | 17.2858 | -351.3674 | 17.5588
2017-12-19 11:49 | 1963.1178 | 2140.9179 | 2703.528 | 2200.1771 | 950.5553 | 840.2978 | 49.5176 | -65.2904 | 100.2355 | 13.8586 | 15.0675 | 5.7432 | 8.1403 | -12.5305 | -16.1378 | 20.9401 | -22.8007 | -136.689 | 16.0535 | 3.2941 | 5.1717 | 9.4955 | 19.4833 | 14.0198 | 20.6858 | 0.7629 | 9.1898 | 12.3492 | 12.6691 | 9.8836 | 0.0005 | -0.0032 | -0.0001 | 0.0029 | 0.0002 | 0.0002 | 0.0119 | 0.0078 | -0.0165 | -358.0756 | 17.2221 | -358.2172 | 18.4171 | -358.8941 | 18.2179 | -358.9711 | 17.4644 | -351.4228 | 17.2221 | -351.3828 | 17.6348
2017-12-19 11:49 | 1964.1179 | 1961.4965 | 2693.9515 | 2646.4869 | 1150.0313 | 858.0232 | 49.5617 | -65.2576 | 100.1341 | 13.8519 | 15.0219 | 5.6637 | 8.042 | -12.5497 | -16.1466 | 20.8918 | -22.7684 | -136.7649 | 16.0635 | 3.372 | 5.1831 | 9.58 | 19.5472 | 13.9872 | 20.6815 | 0.8154 | 9.2027 | 12.3742 | 12.7115 | 9.8503 | 0.0006 | -0.0027 | 0.0004 | 0.0032 | 0.0001 | 0.0008 | -0.0069 | 0.0078 | -0.0191 | -358.1833 | 17.2714 | -358.2664 | 18.3966 | -358.8326 | 18.1563 | -358.8941 | 17.4911 | -351.509 | 17.2899 | -351.4413 | 17.5958
2017-12-19 11:49 | 1965.1179 | 2255.5557 | 2730.1086 | 2386.5784 | 821.1767 | 1188.3112 | 49.5179 | -65.3575 | 100.1592 | 13.8107 | 15 | 5.6461 | 7.9751 | -12.5072 | -16.069 | 20.8909 | -22.7971 | -136.8437 | 16.0626 | 3.3321 | 5.1465 | 9.51 | 19.5194 | 13.9746 | 20.6645 | 0.7734 | 9.2325 | 12.3695 | 12.6431 | 9.8975 | 0.0004 | -0.0025 | -0.0003 | 0.0027 | 0.0005 | 0.0004 | -0.0251 | 0.0099 | -0.0142 | -358.1094 | 17.2303 | -358.1925 | 18.3904 | -358.9003 | 18.2118 | -358.9895 | 17.489 | -351.4228 | 17.2201 | -351.3582 | 17.6102
2017-12-19 11:49 | 1966.118 | 3127.2098 | 2518.6373 | 3069.5959 | 810.1689 | 1683.3121 | 49.6464 | -65.3178 | 100.1452 | 13.7843 | 14.9815 | 5.5984 | 7.9834 | -12.5339 | -16.0471 | 20.9566 | -22.7536 | -136.7771 | 15.9752 | 3.3662 | 5.1575 | 9.3912 | 19.5148 | 13.9367 | 20.6238 | 0.7065 | 9.2255 | 12.3447 | 12.6993 | 9.8557 | 0.0005 | -0.0024 | 0.0007 | 0.0032 | 0.0001 | 0.0007 | -0.0211 | 0.0113 | -0.0252 | -358.1341 | 17.2837 | -358.2787 | 18.4048 | -358.8418 | 18.1543 | -358.888 | 17.4829 | -351.5151 | 17.2837 | -351.4197 | 17.6184
2017-12-19 11:49 | 1967.1181 | 2753.5543 | 2861.5833 | 2664.906 | 1359.7534 | 1260.7517 | 49.6385 | -65.3125 | 100.1742 | 13.8167 | 14.9428 | 5.6364 | 7.9799 | -12.4869 | -16.0639 | 20.8209 | -22.7447 | -136.7331 | 16.0441 | 3.3666 | 5.2208 | 9.5233 | 19.6582 | 13.9851 | 20.6046 | 0.8512 | 9.2282 | 12.383 | 12.7031 | 9.8701 | 0.0011 | -0.0031 | 0.0007 | 0.0033 | 0.0002 | -0.0001 | -0.0157 | 0.0117 | -0.0268 | -358.1125 | 17.2159 | -358.1587 | 18.3863 | -358.8695 | 18.2056 | -358.9987 | 17.5034 | -351.4597 | 17.2283 | -351.3336 | 17.5835
2017-12-19 11:49 | 1968.1181 | 2639.4812 | 2701.9263 | 2340.6245 | 1411.6726 | 1463.9979 | 49.5543 | -65.3803 | 100.1786 | 13.9191 | 15.0075 | 5.6667 | 8.1051 | -12.4875 | -16.0883 | 20.9116 | -22.8794 | -136.7234 | 16.1177 | 3.3698 | 5.1769 | 9.4341 | 19.5619 | 14.0299 | 20.6676 | 0.9204 | 9.2136 | 12.3675 | 12.7106 | 9.8843 | 0.0003 | -0.0026 | 0.0004 | 0.0031 | -0.0001 | 0.0009 | -0.0004 | 0.0129 | -0.002 | -358.1187 | 17.2734 | -358.2695 | 18.4171 | -358.8664 | 18.1481 | -358.8972 | 17.4747 | -351.4782 | 17.2837 | -351.4659 | 17.6184
2017-12-19 11:49 | 1969.1182 | 2416.0441 | 2707.257 | 2247.4253 | 899.554 | 937.0363 | 49.5314 | -65.3458 | 100.1749 | 13.9173 | 15.0007 | 5.7283 | 8.1446 | -12.5135 | -16.0521 | 20.81 | -22.9031 | -136.7271 | 15.9522 | 3.267 | 5.1495 | 9.5025 | 19.6094 | 13.9162 | 20.6031 | 0.7829 | 9.2304 | 12.3957 | 12.7098 | 9.8895 | 0.0004 | -0.0025 | 0.0001 | 0.0027 | 0.0001 | 0.0001 | -0.0048 | 0.013 | -0.0022 | -358.1464 | 17.2201 | -358.1925 | 18.3945 | -358.8634 | 18.2118 | -359.0049 | 17.5096 | -351.4597 | 17.2283 | -351.3336 | 17.5814
2017-12-19 11:49 | 1970.1182 | 2619.194 | 2173.5577 | 2310.3629 | 1500.8601 | 1150.4203 | 49.5052 | -65.3609 | 100.1719 | 13.8659 | 15.0637 | 5.7471 | 8.103 | -12.5932 | -16.0548 | 20.8767 | -22.8461 | -136.7146 | 15.9984 | 3.3106 | 5.1409 | 9.3759 | 19.572 | 13.9282 | 20.5601 | 0.8496 | 9.2123 | 12.3888 | 12.6624 | 9.8655 | 0.0006 | -0.0027 | 0.0001 | 0.003 | -0.0009 | 0.0007 | -0.015 | 0.0122 | -0.0111 | -358.0941 | 17.2632 | -358.2695 | 18.4376 | -358.891 | 18.1645 | -358.9126 | 17.4623 | -351.4782 | 17.2816 | -351.4382 | 17.6286
2017-12-19 11:49 | 1971.1183 | 2775.9756 | 2905.0005 | 2635.6672 | 2608.3846 | 604.3506 | 49.4294 | -65.3946 | 100.1455 | 13.806 | 15.0086 | 5.6264 | 8.0314 | -12.6049 | -16.0711 | 20.8385 | -22.819 | -136.7506 | 16.0188 | 3.379 | 5.1622 | 9.518 | 19.5729 | 13.9158 | 20.639 | 0.7552 | 9.1377 | 12.3723 | 12.6169 | 9.9067 | 0.001 | -0.0024 | 0.0001 | 0.0032 | 0.0005 | 0.0004 | 0.0112 | 0.0082 | 0.0082 | -358.131 | 17.2303 | -358.2048 | 18.3966 | -358.8295 | 18.2036 | -358.9957 | 17.5096 | -351.4813 | 17.2344 | -351.3828 | 17.5814
2017-12-19 11:49 | 1972.1184 | 2222.9162 | 2620.6144 | 1959.461 | 1206.6418 | 1281.1098 | 49.5187 | -65.3411 | 100.182 | 13.8732 | 15.0511 | 5.6651 | 8.0201 | -12.5977 | -16.1034 | 20.9007 | -22.8574 | -136.7724 | 15.9899 | 3.3175 | 5.1362 | 9.4693 | 19.56 | 13.9525 | 20.7298 | 0.9091 | 9.1789 | 12.3559 | 12.6179 | 9.8669 | 0.0005 | -0.0025 | 0.0005 | 0.0034 | -0.0003 | 0.0003 | -0.0113 | 0.0089 | -0.0186 | -358.1125 | 17.2529 | -358.2602 | 18.4417 | -358.8726 | 18.1769 | -358.891 | 17.4623 | -351.4443 | 17.2632 | -351.4228 | 17.6307
2017-12-19 11:49 | 1973.1184 | 2235.4337 | 3140.1637 | 3084.9981 | 1851.0108 | 1234.6947 | 49.5061 | -65.3443 | 100.191 | 13.8905 | 15.0391 | 5.8048 | 8.0399 | -12.6355 | -16.0935 | 20.8942 | -22.8533 | -136.8049 | 16.0358 | 3.3634 | 5.1459 | 9.4323 | 19.5193 | 13.9745 | 20.6547 | 0.9267 | 9.1606 | 12.372 | 12.6455 | 9.9064 | 0.0004 | -0.0025 | 0.0002 | 0.0025 | 0.0005 | 0.0004 | -0.0128 | 0.0085 | 0.0075 | -358.1464 | 17.2385 | -358.2079 | 18.376 | -358.8449 | 18.1912 | -358.9711 | 17.5157 | -351.4597 | 17.2447 | -351.3459 | 17.5835
2017-12-19 11:49 | 1974.1185 | 2484.0783 | 2283.5921 | 2651.9902 | 1020.8913 | 1227.9751 | 49.5299 | -65.3217 | 100.1296 | 13.8382 | 15.0268 | 5.8412 | 8.0694 | -12.6064 | -16.1033 | 20.8456 | -22.8602 | -136.6673 | 15.9998 | 3.395 | 5.1312 | 9.4483 | 19.6007 | 13.9187 | 20.7243 | 0.8163 | 9.1871 | 12.3707 | 12.6792 | 9.8811 | 0.0009 | -0.0024 | 0.0006 | 0.0031 | 0 | 0 | -0.0036 | 0.0129 | -0.0112 | -358.1187 | 17.2488 | -358.2448 | 18.4274 | -358.888 | 18.1728 | -358.9157 | 17.4685 | -351.4351 | 17.2385 | -351.4228 | 17.6348
2017-12-19 11:49 | 1975.1185 | 2628.4815 | 2340.1978 | 1411.7183 | 1387.0434 | 2053.6742 | 49.5841 | -65.2656 | 100.2467 | 13.8339 | 14.9868 | 5.6509 | 8.0378 | -12.6419 | -16.1617 | 20.78 | -22.7715 | -136.6969 | 16.0097 | 3.4326 | 5.1753 | 9.4859 | 19.6413 | 13.9219 | 20.6774 | 0.7873 | 9.2073 | 12.3378 | 12.6635 | 9.8721 | 0.0003 | -0.0029 | 0.0005 | 0.0032 | 0 | 0.0005 | -0.0278 | 0.0113 | 0.0075 | -358.1464 | 17.2447 | -358.2048 | 18.3822 | -358.8141 | 18.1892 | -358.9741 | 17.5055 | -351.4997 | 17.2467 | -351.3489 | 17.5958
2017-12-19 11:49 | 1976.1186 | 1769.5789 | 2678.2802 | 2903.2543 | 1613.108 | 840.1075 | 49.6719 | -65.1796 | 100.1818 | 13.8315 | 14.9945 | 5.6307 | 8.0366 | -12.5971 | -16.1252 | 20.9075 | -22.7102 | -136.6151 | 16.0284 | 3.4057 | 5.1601 | 9.4623 | 19.6811 | 13.9791 | 20.6929 | 0.9044 | 9.2085 | 12.3857 | 12.6883 | 9.9024 | 0.0003 | -0.0023 | -0.0001 | 0.0027 | 0.0001 | 0.0003 | -0.0055 | 0.0133 | 0.0193 | -358.1218 | 17.2467 | -358.2572 | 18.4233 | -358.8849 | 18.1933 | -358.9311 | 17.4562 | -351.4382 | 17.2365 | -351.4105 | 17.6533
2017-12-19 11:49 | 1977.1187 | 2584.8281 | 2339.3272 | 2069.0261 | 1938.1767 | 1608.0466 | 49.6861 | -65.051 | 100.2988 | 13.8666 | 14.9425 | 5.7086 | 8.0717 | -12.6139 | -16.1644 | 20.864 | -22.6978 | -136.6494 | 15.9315 | 3.3348 | 5.0718 | 9.453 | 19.635 | 13.9229 | 20.6439 | 0.8866 | 9.1852 | 12.3566 | 12.6592 | 9.8791 | 0.0007 | -0.0023 | 0.0004 | 0.0034 | -0.0001 | 0 | -0.0033 | 0.0156 | 0.0052 | -358.1341 | 17.2673 | -358.2325 | 18.376 | -358.8049 | 18.1769 | -358.968 | 17.5137 | -351.4936 | 17.2467 | -351.3612 | 17.604
2017-12-19 11:49 | 1978.1187 | 2744.2146 | 2694.9938 | 1660.0484 | 2443.7466 | 1455.4164 | 49.6973 | -64.9946 | 100.3133 | 13.84 | 14.8803 | 5.6351 | 8.1122 | -12.6587 | -16.136 | 20.7503 | -22.726 | -136.617 | 15.9854 | 3.4041 | 5.1556 | 9.4937 | 19.7572 | 13.9018 | 20.7105 | 0.857 | 9.2189 | 12.3841 | 12.6924 | 9.8779 | 0.0006 | -0.0032 | 0.0004 | 0.003 | 0.0002 | 0.0005 | -0.0124 | 0.0122 | -0.0008 | -358.0387 | 17.2283 | -358.2356 | 18.4212 | -358.9157 | 18.2077 | -358.9064 | 17.4562 | -351.4382 | 17.2036 | -351.3828 | 17.6451
2017-12-19 11:49 | 1979.1188 | 2802.3073 | 2393.5829 | 2513.91 | 1685.8191 | 687.6025 | 49.68 | -65.0458 | 100.3343 | 13.9366 | 14.9718 | 5.6574 | 8.14 | -12.7201 | -16.1239 | 20.7627 | -22.8734 | -136.698 | 16.1747 | 3.4305 | 5.243 | 9.5166 | 19.7742 | 13.872 | 20.6924 | 0.8529 | 9.2303 | 12.355 | 12.6691 | 9.8951 | 0.0003 | -0.0025 | 0.0001 | 0.003 | 0.0003 | 0.0006 | -0.0109 | 0.0121 | -0.0172 | -358.1925 | 17.2652 | -358.2141 | 18.3678 | -358.8172 | 18.1645 | -358.9157 | 17.5178 | -351.5305 | 17.2652 | -351.4013 | 17.5999
2017-12-19 11:49 | 1980.1188 | 2514.8601 | 2654.3805 | 2648.8655 | 1804.7684 | 1465.4054 | 49.5841 | -65.0669 | 100.3718 | 13.9189 | 14.9246 | 5.8072 | 8.1017 | -12.6817 | -16.1053 | 20.7772 | -22.7892 | -136.4984 | 16.1574 | 3.2566 | 5.2863 | 9.5609 | 19.6726 | 13.8813 | 20.6397 | 0.8709 | 9.2015 | 12.3494 | 12.6924 | 9.8721 | 0.0002 | -0.0027 | 0.0003 | 0.0034 | 0 | 0.0002 | -0.0075 | 0.0064 | -0.0056 | -358.0541 | 17.1954 | -358.2325 | 18.4212 | -358.9126 | 18.2302 | -358.968 | 17.4521 | -351.4105 | 17.1975 | -351.3797 | 17.6533
2017-12-19 11:49 | 1981.1189 | 2809.749 | 3484.2688 | 2627.5048 | 1988.2659 | 1311.3626 | 49.5312 | -65.1309 | 100.2724 | 13.9407 | 15.0252 | 5.6725 | 8.1896 | -12.6601 | -16.081 | 20.7951 | -22.7641 | -136.6395 | 16.0731 | 3.3344 | 5.2531 | 9.541 | 19.6568 | 13.9072 | 20.671 | 0.8178 | 9.243 | 12.368 | 12.6648 | 9.8847 | 0.0004 | -0.003 | 0.0002 | 0.003 | -0.0001 | 0.0006 | -0.0133 | 0.0071 | -0.0315 | -358.2048 | 17.2858 | -358.2387 | 18.3514 | -358.7957 | 18.1358 | -358.9157 | 17.5178 | -351.552 | 17.2775 | -351.4074 | 17.5876
2017-12-19 11:49 | 1982.119 | 2424.5546 | 2074.0259 | 1450.1278 | 1315.9318 | 1331.9124 | 49.5244 | -65.1632 | 100.3397 | 13.9449 | 15.0744 | 5.7162 | 8.3141 | -12.7194 | -16.1244 | 20.7622 | -22.8036 | -136.6638 | 15.9825 | 3.3734 | 5.2639 | 9.4925 | 19.7123 | 13.908 | 20.7283 | 0.8533 | 9.2076 | 12.3671 | 12.6291 | 9.8782 | 0.0007 | -0.0031 | 0.0006 | 0.0033 | 0.0001 | 0 | 0.0033 | 0.0078 | 0.0124 | -358.0356 | 17.1893 | -358.2141 | 18.4294 | -358.9526 | 18.2282 | -358.9834 | 17.4541 | -351.4043 | 17.1851 | -351.3766 | 17.6677
2017-12-19 11:49 | 1983.119 | 1762.0759 | 2894.3233 | 2366.1835 | 627.7699 | 1217.3749 | 49.5329 | -65.1168 | 100.241 | 13.9192 | 14.9934 | 5.8095 | 8.2953 | -12.6375 | -16.0889 | 20.7626 | -22.7521 | -136.5725 | 15.9632 | 3.3497 | 5.183 | 9.4594 | 19.7122 | 13.9003 | 20.7873 | 0.8968 | 9.2423 | 12.396 | 12.7044 | 9.8724 | 0.0003 | -0.0025 | 0.0002 | 0.0033 | -0.0003 | 0.0004 | 0.0043 | 0.009 | -0.0144 | -358.2479 | 17.3063 | -358.2479 | 18.3555 | -358.768 | 18.1235 | -358.9218 | 17.5342 | -351.5951 | 17.2919 | -351.4136 | 17.5753
2017-12-19 11:49 | 1984.1191 | 2399.3758 | 2358.2534 | 2730.2108 | 1529.9142 | 1081.6465 | 49.6166 | -65.068 | 100.2745 | 13.8579 | 14.9818 | 5.7988 | 8.2455 | -12.6782 | -16.0865 | 20.7645 | -22.7522 | -136.5779 | 15.917 | 3.3004 | 5.2012 | 9.5387 | 19.679 | 13.923 | 20.773 | 1.0041 | 9.2018 | 12.3613 | 12.6523 | 9.8204 | 0.0001 | -0.0027 | 0 | 0.0026 | 0.0002 | 0 | -0.0167 | 0.0127 | 0.0065 | -358.0141 | 17.1626 | -358.1802 | 18.4561 | -358.968 | 18.2549 | -358.9864 | 17.4336 | -351.3551 | 17.1687 | -351.3459 | 17.6636
2017-12-19 11:49 | 1985.1191 | 2661.0916 | 2669.4135 | 2818.6927 | 1703.1485 | 1237.5769 | 49.5972 | -65.1335 | 100.1786 | 13.9181 | 15.0155 | 5.8103 | 8.3085 | -12.663 | -16.1492 | 20.6649 | -22.73 | -136.6518 | 15.9955 | 3.3293 | 5.2207 | 9.5358 | 19.5932 | 13.8792 | 20.7785 | 0.9155 | 9.2229 | 12.4049 | 12.6784 | 9.9338 | 0.0006 | -0.0028 | 0.0005 | 0.0029 | -0.0007 | 0.0002 | -0.0093 | 0.0143 | -0.0163 | -358.2264 | 17.3186 | -358.2448 | 18.3781 | -358.7649 | 18.1379 | -358.928 | 17.5178 | -351.5828 | 17.294 | -351.4382 | 17.5835
2017-12-19 11:49 | 1986.1192 | 2975.8264 | 2818.5809 | 2247.9792 | 1760.8255 | 1010.4112 | 49.5667 | -65.1565 | 100.2853 | 13.9146 | 15.0615 | 5.8366 | 8.3747 | -12.7084 | -16.1436 | 20.6715 | -22.8529 | -136.5896 | 15.964 | 3.3187 | 5.1287 | 9.5242 | 19.582 | 13.9198 | 20.7797 | 0.9146 | 9.1958 | 12.4132 | 12.6752 | 9.8723 | 0.0005 | -0.0027 | -0.0001 | 0.0032 | 0 | 0.0001 | -0.0019 | 0.0126 | 0.014 | -358.0048 | 17.1687 | -358.2048 | 18.4746 | -358.9618 | 18.2487 | -358.9618 | 17.4418 | -351.3582 | 17.1893 | -351.3797 | 17.6533
2017-12-19 11:49 | 1987.1193 | 2684.4688 | 2876.9336 | 2626.282 | 1469.8164 | 1454.7155 | 49.5634 | -65.0359 | 100.3585 | 13.861 | 15.008 | 5.8227 | 8.1923 | -12.7256 | -16.1303 | 20.6261 | -22.8367 | -136.6686 | 15.9372 | 3.3039 | 5.186 | 9.631 | 19.5963 | 13.9365 | 20.7911 | 0.8958 | 9.1965 | 12.3736 | 12.6935 | 9.8557 | 0.0004 | -0.0025 | 0.0001 | 0.0031 | -0.0005 | 0.0004 | -0.0155 | 0.0123 | -0.0073 | -358.2387 | 17.296 | -358.2387 | 18.4233 | -358.7864 | 18.1399 | -358.8941 | 17.5178 | -351.589 | 17.3022 | -351.4289 | 17.5999
2017-12-19 11:49 | 1988.1193 | 2484.7283 | 2177.0966 | 2424.1711 | 733.7413 | 1417.7715 | 49.521 | -65.0234 | 100.2032 | 13.9197 | 15.0714 | 5.7543 | 8.2259 | -12.6518 | -16.1375 | 20.6807 | -22.8347 | -136.4878 | 15.9167 | 3.4257 | 5.2058 | 9.5556 | 19.5701 | 13.8282 | 20.7714 | 0.9262 | 9.2361 | 12.3955 | 12.6922 | 9.924 | 0.0003 | -0.0023 | 0.0003 | 0.0034 | 0.0003 | 0.0001 | 0 | 0.014 | -0.0168 | -358.0325 | 17.1687 | -358.1741 | 18.4787 | -358.9311 | 18.2405 | -358.9772 | 17.4808 | -351.3859 | 17.1872 | -351.3705 | 17.6204
2017-12-19 11:49 | 1989.1194 | 2236.5655 | 2671.0194 | 1817.9439 | 1027.6864 | 1268.645 | 49.6241 | -65.03 | 100.2327 | 13.927 | 15.0413 | 5.7233 | 8.1627 | -12.7399 | -16.1058 | 20.7209 | -22.8341 | -136.6326 | 15.9744 | 3.395 | 5.2383 | 9.578 | 19.669 | 13.8281 | 20.7482 | 0.9099 | 9.2088 | 12.3514 | 12.6134 | 9.8737 | 0.0009 | -0.0028 | 0.0005 | 0.0031 | -0.0002 | 0.0004 | -0.0008 | 0.0112 | -0.0196 | -358.2079 | 17.3063 | -358.2941 | 18.4376 | -358.8295 | 18.1358 | -358.8664 | 17.4911 | -351.5366 | 17.3001 | -351.4566 | 17.602
2017-12-19 11:49 | 1990.1194 | 2546.9006 | 2927.8968 | 1872.5671 | 1288.7633 | 1737.4277 | 49.5813 | -65.1009 | 100.1986 | 13.903 | 15.0339 | 5.7071 | 8.1994 | -12.6479 | -16.1376 | 20.7532 | -22.7157 | -136.494 | 15.9322 | 3.5068 | 5.281 | 9.6173 | 19.6771 | 13.9539 | 20.778 | 0.8952 | 9.2671 | 12.3924 | 12.7008 | 9.9204 | 0.0008 | -0.0029 | 0.0004 | 0.0032 | -0.0001 | 0.0001 | -0.0129 | 0.01 | -0.006 | -358.0818 | 17.179 | -358.1341 | 18.4417 | -358.8818 | 18.2282 | -359.0388 | 17.4849 | -351.4351 | 17.1954 | -351.352 | 17.5958
2017-12-19 11:49 | 1991.1195 | 1927.0726 | 2334.3476 | 2175.0193 | 1296.4587 | 1261.6008 | 49.5271 | -65.0757 | 100.2662 | 13.9543 | 15.0318 | 5.8737 | 8.1899 | -12.6202 | -16.1001 | 20.8151 | -22.7904 | -136.6691 | 15.9919 | 3.4068 | 5.1985 | 9.5338 | 19.5886 | 13.8902 | 20.8254 | 0.9035 | 9.1743 | 12.3749 | 12.608 | 9.8972 | 0.0007 | -0.0019 | 0.001 | 0.0034 | -0.0001 | 0.0007 | -0.006 | 0.0235 | -0.0225 | -358.1833 | 17.2899 | -358.3033 | 18.4725 | -358.848 | 18.1009 | -358.8387 | 17.4705 | -351.512 | 17.294 | -351.4689 | 17.6245
2017-12-19 11:49 | 1992.1196 | 3027.2441 | 2573.8718 | 2955.8716 | 954.0225 | 1894.9856 | 49.515 | -65.137 | 100.2301 | 13.9219 | 15.0645 | 5.7984 | 8.2881 | -12.6091 | -16.1606 | 20.8502 | -22.7955 | -136.5447 | 15.9787 | 3.3753 | 5.1441 | 9.5431 | 19.5478 | 13.9052 | 20.8367 | 0.9579 | 9.2379 | 12.3921 | 12.7063 | 9.9028 | 0.0005 | -0.0028 | 0.0004 | 0.0026 | -0.0003 | 0 | -0.0032 | 0.0094 | -0.0208 | -358.1064 | 17.1851 | -358.1464 | 18.4315 | -358.8541 | 18.183 | -359.0141 | 17.5075 | -351.4443 | 17.2057 | -351.3336 | 17.5835
2017-12-19 11:49 | 1993.1196 | 2272.7408 | 2194.7623 | 1861.7784 | 405.9554 | 1158.8448 | 49.6001 | -65.0556 | 100.2866 | 13.9169 | 15.111 | 5.8494 | 8.2983 | -12.6346 | -16.0726 | 20.8302 | -22.7326 | -136.5382 | 15.9761 | 3.3138 | 5.092 | 9.5119 | 19.4541 | 13.8709 | 20.8297 | 0.9724 | 9.2422 | 12.3669 | 12.6579 | 9.9185 | 0.001 | -0.0024 | 0.0003 | 0.0029 | -0.0006 | 0.0005 | -0.0256 | 0.0091 | 0.0172 | -358.1433 | 17.2714 | -358.2818 | 18.4725 | -358.848 | 18.0845 | -358.8664 | 17.4562 | -351.4905 | 17.2858 | -351.4689 | 17.6286
2017-12-19 11:49 | 1994.1197 | 1620.3652 | 2729.6604 | 2331.0417 | 1142.696 | 1384.2397 | 49.5893 | -65.1332 | 100.2339 | 14.074 | 15.1651 | 5.7285 | 8.3873 | -12.6984 | -16.0647 | 20.7413 | -22.7769 | -136.5207 | 15.8739 | 3.2938 | 5.1403 | 9.572 | 19.5439 | 13.9271 | 20.7489 | 0.882 | 9.231 | 12.4022 | 12.6642 | 9.8843 | 0.0003 | -0.0029 | 0.0004 | 0.0034 | 0.0003 | 0.0005 | -0.0004 | 0.0091 | -0.0024 | -358.1002 | 17.2016 | -358.1741 | 18.4171 | -358.8541 | 18.1666 | -359.0203 | 17.5034 | -351.4782 | 17.2201 | -351.3336 | 17.5937
2017-12-19 11:49 | 1995.1197 | 2543.2438 | 2597.3563 | 2167.0907 | 1288.0473 | 1222.3096 | 49.5078 | -65.1604 | 100.2297 | 13.9987 | 15.1299 | 5.7353 | 8.3565 | -12.6344 | -16.153 | 20.8159 | -22.7183 | -136.542 | 16.0031 | 3.2426 | 5.071 | 9.4601 | 19.4036 | 13.9028 | 20.6995 | 0.9148 | 9.1907 | 12.3678 | 12.6588 | 9.9193 | 0.0003 | -0.0022 | 0.0006 | 0.0036 | -0.0002 | 0.0005 | -0.0127 | 0.0127 | -0.0022 | -358.1341 | 17.2734 | -358.2879 | 18.4705 | -358.8787 | 18.0968 | -358.888 | 17.4726 | -351.4905 | 17.2816 | -351.4474 | 17.6266
2017-12-19 11:49 | 1996.1198 | 2486.8488 | 2667.3245 | 1948.013 | 1086.3481 | 1601.5827 | 49.5126 | -65.0852 | 100.1928 | 13.9979 | 15.1357 | 5.7722 | 8.2552 | -12.6218 | -16.2051 | 20.7756 | -22.8068 | -136.6399 | 15.9513 | 3.3202 | 5.0053 | 9.4978 | 19.4694 | 13.8592 | 20.7243 | 0.908 | 9.218 | 12.3946 | 12.6913 | 9.8886 | 0.0005 | -0.003 | -0.0001 | 0.0032 | 0 | 0.0006 | -0.0151 | 0.0167 | 0.0115 | -358.1002 | 17.2098 | -358.1864 | 18.4499 | -358.8787 | 18.1584 | -358.9895 | 17.5055 | -351.4659 | 17.2344 | -351.3766 | 17.602
2017-12-19 11:49 | 1997.1199 | 3188.218 | 2215.5715 | 1902.1907 | 1273.0194 | 1795.6039 | 49.4857 | -65.083 | 100.2002 | 13.9578 | 15.1181 | 5.6182 | 8.2647 | -12.6683 | -16.1995 | 20.7508 | -22.7573 | -136.6217 | 15.9726 | 3.2174 | 5.0645 | 9.4216 | 19.4705 | 13.8836 | 20.7698 | 0.8358 | 9.1611 | 12.3843 | 12.6521 | 9.9012 | 0.0002 | -0.003 | 0.0001 | 0.0026 | 0.0005 | 0.0002 | -0.0103 | 0.0145 | -0.0092 | -358.1741 | 17.2734 | -358.2572 | 18.4438 | -358.8449 | 18.1071 | -358.8941 | 17.5075 | -351.509 | 17.2858 | -351.4351 | 17.604
2017-12-19 11:49 | 1998.1199 | 2664.347 | 2675.5992 | 2170.3038 | 2138.3169 | 1795.506 | 49.3882 | -65.2284 | 100.0613 | 13.953 | 15.2129 | 5.7402 | 8.273 | -12.6629 | -16.1129 | 20.789 | -22.839 | -136.6018 | 15.886 | 3.1466 | 5.036 | 9.3804 | 19.4595 | 13.84 | 20.7168 | 0.9128 | 9.2317 | 12.3915 | 12.6999 | 9.8908 | 0.0002 | -0.0025 | 0.0004 | 0.0025 | -0.0003 | 0.0004 | -0.011 | 0.0158 | -0.0009 | -358.0294 | 17.1913 | -358.1925 | 18.4541 | -358.891 | 18.1789 | -358.9649 | 17.4931 | -351.4136 | 17.2159 | -351.352 | 17.6286
2017-12-19 11:49 | 1999.12 | 3123.7351 | 2505.0031 | 2821.4792 | 1270.8278 | 1390.7525 | 49.4853 | -65.1226 | 99.9801 | 13.9825 | 15.1755 | 5.7325 | 8.2174 | -12.6996 | -16.181 | 20.7409 | -22.7363 | -136.5872 | 15.9652 | 3.1908 | 5.0557 | 9.4022 | 19.4023 | 13.8776 | 20.7698 | 0.8966 | 9.2267 | 12.381 | 12.701 | 9.8975 | 0.0003 | -0.0028 | 0.0007 | 0.0029 | 0.0005 | 0.0003 | 0.0213 | 0.0124 | -0.0184 | -358.2079 | 17.2858 | -358.2818 | 18.4479 | -358.7957 | 18.0742 | -358.8757 | 17.5239 | -351.5274 | 17.2981 | -351.4351 | 17.5999
2017-12-19 11:49 | 2000.12 | 2574.411 | 3157.0685 | 1949.6478 | 1582.51 | 897.2369 | 49.4852 | -65.1461 | 100.0414 | 14.0009 | 15.1136 | 5.7587 | 8.2463 | -12.64 | -16.2628 | 20.764 | -22.7773 | -136.5259 | 16.0117 | 3.1291 | 5.0424 | 9.3726 | 19.432 | 13.9179 | 20.7474 | 0.9423 | 9.1735 | 12.4085 | 12.6184 | 9.8732 | 0.001 | -0.0029 | 0.0008 | 0.0033 | -0.0002 | 0.0006 | -0.0129 | 0.0101 | -0.0165 | -358.0418 | 17.1749 | -358.1864 | 18.4746 | -358.9249 | 18.1974 | -359.0018 | 17.4829 | -351.3951 | 17.181 | -351.3397 | 17.6389
2017-12-19 11:49 | 2001.1201 | 2052.8516 | 2382.1497 | 2286.6854 | 1501.465 | 1286.5075 | 49.5222 | -65.1791 | 100.0351 | 13.9588 | 15.0756 | 5.5709 | 8.1394 | -12.5968 | -16.1518 | 20.8002 | -22.809 | -136.6184 | 15.9897 | 3.2154 | 5.0144 | 9.2507 | 19.3819 | 13.9324 | 20.6691 | 0.9085 | 9.2011 | 12.3893 | 12.6571 | 9.8775 | 0.0001 | -0.0028 | 0 | 0.003 | -0.0001 | 0.0003 | -0.0242 | 0.0082 | -0.0082 | -358.2264 | 17.3207 | -358.3002 | 18.4233 | -358.8049 | 18.068 | -358.8664 | 17.5301 | -351.5705 | 17.3145 | -351.4843 | 17.5835
2017-12-19 11:49 | 2002.1202 | 2629.935 | 2640.0717 | 2106.0263 | 1409.2032 | 1041.9337 | 49.5488 | -65.1572 | 100.1059 | 13.9026 | 15.0217 | 5.5122 | 8.1825 | -12.6561 | -16.1429 | 20.833 | -22.8668 | -136.5363 | 15.992 | 3.2254 | 4.9979 | 9.4014 | 19.3504 | 13.916 | 20.6173 | 0.8658 | 9.2715 | 12.3617 | 12.6758 | 9.919 | 0.0003 | -0.0025 | 0.0004 | 0.003 | 0 | 0.0003 | 0.0065 | 0.0096 | -0.0173 | -358.0387 | 17.1523 | -358.1433 | 18.4705 | -358.9126 | 18.2302 | -359.0326 | 17.4829 | -351.3766 | 17.1482 | -351.3028 | 17.6492
2017-12-19 11:49 | 2003.1202 | 2285.6843 | 2845.7684 | 2241.3124 | 1385.6456 | 1278.841 | 49.5283 | -65.2315 | 100.2021 | 13.9001 | 14.9766 | 5.5524 | 8.1502 | -12.5796 | -16.1366 | 20.8742 | -22.861 | -136.4887 | 15.8245 | 3.1579 | 5.0759 | 9.397 | 19.3501 | 13.8709 | 20.5936 | 0.8845 | 9.2131 | 12.413 | 12.6577 | 9.8837 | 0.0005 | -0.0028 | 0.0003 | 0.0028 | -0.0001 | 0.0006 | -0.0152 | 0.0126 | 0.0041 | -358.2325 | 17.3453 | -358.3279 | 18.415 | -358.8018 | 18.0331 | -358.8141 | 17.528 | -351.592 | 17.3166 | -351.4905 | 17.6163
2017-12-19 11:49 | 2004.1203 | 3314.8731 | 2365.7897 | 1762.0376 | 1735.1764 | 1386.1822 | 49.6149 | -65.1336 | 100.0804 | 13.9373 | 14.9778 | 5.6584 | 8.0884 | -12.5557 | -16.1508 | 20.8941 | -22.8189 | -136.5122 | 15.9374 | 3.2075 | 5.0489 | 9.3433 | 19.3808 | 13.8586 | 20.6603 | 0.8308 | 9.2215 | 12.3973 | 12.7055 | 9.8457 | 0.0006 | -0.0028 | 0.0002 | 0.0029 | -0.0004 | 0.0009 | -0.0104 | 0.0125 | -0.018 | -358.0017 | 17.1379 | -358.0971 | 18.4541 | -358.9095 | 18.222 | -359.0603 | 17.5075 | -351.3643 | 17.1174 | -351.2597 | 17.6307
2017-12-19 11:49 | 2005.1203 | 2921.5382 | 2631.9592 | 1864.0625 | 1020.9314 | 717.2209 | 49.4775 | -65.2113 | 100.0367 | 13.9161 | 14.9608 | 5.6762 | 8.0498 | -12.5394 | -16.1402 | 20.9451 | -22.885 | -136.5097 | 15.9451 | 3.2367 | 5.0877 | 9.3613 | 19.3826 | 13.8992 | 20.6913 | 0.9529 | 9.1954 | 12.3548 | 12.6863 | 9.8892 | 0.0007 | -0.0026 | 0.0004 | 0.0029 | 0.0003 | 0.0001 | -0.0018 | 0.0163 | -0.0004 | -358.2264 | 17.3556 | -358.3679 | 18.4623 | -358.8203 | 18.0085 | -358.7987 | 17.4972 | -351.5643 | 17.3289 | -351.5243 | 17.643
2017-12-19 11:49 | 2006.1204 | 2642.0688 | 2521.0609 | 2349.8048 | 1653.4043 | 1399.6765 | 49.5376 | -65.1607 | 100.1107 | 13.8559 | 15.0195 | 5.7068 | 8.0959 | -12.5 | -16.0492 | 20.9791 | -22.8341 | -136.5659 | 15.9007 | 3.2634 | 4.9808 | 9.337 | 19.3378 | 14.0297 | 20.6812 | 0.8813 | 9.2528 | 12.3599 | 12.7145 | 9.8655 | -0.0003 | -0.0028 | -0.0001 | 0.0028 | -0.0001 | 0.0006 | -0.0035 | 0.0146 | -0.0354 | -358.0448 | 17.1236 | -358.0756 | 18.4191 | -358.8726 | 18.2426 | -359.1126 | 17.5486 | -351.3982 | 17.1051 | -351.232 | 17.602
2017-12-19 11:49 | 2007.1205 | 2991.6184 | 1849.8927 | 2271.1939 | 1749.0436 | 981.7649 | 49.5128 | -65.2606 | 100.1715 | 13.9721 | 15.0419 | 5.7531 | 8.1286 | -12.5684 | -16.1409 | 20.9961 | -22.9754 | -136.559 | 15.9205 | 3.1253 | 5.0043 | 9.3801 | 19.3711 | 14.0173 | 20.7576 | 0.9293 | 9.2186 | 12.3837 | 12.6515 | 9.8661 | 0.0007 | -0.0027 | 0.0003 | 0.0031 | 0.0004 | 0.0001 | -0.008 | 0.0123 | -0.0101 | -358.1895 | 17.3597 | -358.4356 | 18.4972 | -358.8849 | 18.0249 | -358.7587 | 17.4644 | -351.5551 | 17.3391 | -351.5736 | 17.6656
2017-12-19 11:49 | 2008.1205 | 2230.2473 | 2832.7981 | 1571.8072 | 1318.075 | 1520.8798 | 49.5252 | -65.1904 | 100.2385 | 13.9173 | 14.9673 | 5.7482 | 8.0845 | -12.5316 | -16.0871 | 20.9694 | -22.9598 | -136.5438 | 15.8683 | 3.0205 | 5.0007 | 9.3546 | 19.3688 | 14.0371 | 20.744 | 0.9731 | 9.209 | 12.398 | 12.7006 | 9.9261 | 0.0004 | -0.0031 | 0.0006 | 0.0036 | -0.0003 | 0.0003 | -0.0067 | 0.0073 | -0.0075 | -358.0818 | 17.1297 | -358.0141 | 18.3801 | -358.7926 | 18.2364 | -359.1403 | 17.5712 | -351.4659 | 17.1174 | -351.1951 | 17.5568
2017-12-19 11:49 | 2009.1206 | 2674.5579 | 2796.0185 | 2269.8609 | 1164.6004 | 1318.382 | 49.4448 | -65.2735 | 100.1041 | 13.8383 | 14.9707 | 5.7748 | 8.0984 | -12.6358 | -16.1641 | 20.9089 | -22.9858 | -136.5952 | 15.8371 | 3.0053 | 5.0371 | 9.4415 | 19.3659 | 14.0073 | 20.732 | 0.9137 | 9.2078 | 12.3617 | 12.7048 | 9.8785 | 0.0001 | -0.0025 | 0.0008 | 0.0032 | 0.0001 | 0.0003 | -0.0215 | 0.0105 | -0.0241 | -358.1218 | 17.3515 | -358.4356 | 18.53 | -358.9526 | 18.0249 | -358.728 | 17.4377 | -351.4813 | 17.3207 | -351.5705 | 17.6841
2017-12-19 11:49 | 2010.1206 | 2914.4854 | 3516.2986 | 2526.4265 | 1516.0425 | 1256.2009 | 49.5215 | -65.2701 | 100.1551 | 13.9259 | 14.9833 | 5.9015 | 8.2045 | -12.6389 | -16.1639 | 20.8798 | -22.9644 | -136.5573 | 15.7564 | 3.0293 | 5.03 | 9.4802 | 19.3691 | 14.0383 | 20.7357 | 0.9049 | 9.2059 | 12.3533 | 12.65 | 9.9169 | 0.0003 | -0.0025 | 0.0002 | 0.0024 | 0.0001 | 0.0002 | -0.0185 | 0.0096 | -0.0018 | -358.131 | 17.1482 | -358.0017 | 18.3452 | -358.7433 | 18.2077 | -359.1403 | 17.5958 | -351.4874 | 17.1338 | -351.1766 | 17.5198
2017-12-19 11:49 | 2011.1207 | 2824.3647 | 2714.3845 | 1697.4142 | 1458.5096 | 930.2123 | 49.4127 | -65.1874 | 100.0515 | 14.0038 | 15.0952 | 5.8739 | 8.1357 | -12.5684 | -16.1443 | 20.8529 | -23.0017 | -136.6215 | 15.6851 | 3.0207 | 5.0574 | 9.3717 | 19.378 | 13.9756 | 20.7015 | 0.8107 | 9.196 | 12.396 | 12.687 | 9.9245 | 0.0008 | -0.0026 | 0.0005 | 0.003 | 0.0002 | 0.0004 | 0.0102 | 0.0143 | 0.0118 | -358.1125 | 17.3268 | -358.3925 | 18.5382 | -359.0234 | 18.0434 | -358.7433 | 17.4274 | -351.4382 | 17.2837 | -351.5643 | 17.6964
2017-12-19 11:49 | 2012.1208 | 2130.0168 | 2719.1289 | 3191.0927 | 1705.1237 | 1331.9899 | 49.3464 | -65.2386 | 100.2008 | 13.9872 | 15.0823 | 5.8539 | 8.1527 | -12.4839 | -16.0792 | 20.9804 | -22.9985 | -136.6243 | 15.619 | 2.9726 | 5.0617 | 9.4167 | 19.361 | 14.0453 | 20.7735 | 0.9683 | 9.2073 | 12.4246 | 12.704 | 9.9242 | 0.0003 | -0.0026 | -0.0005 | 0.0029 | -0.0005 | 0.0002 | -0.0175 | 0.0147 | 0.0116 | -358.1802 | 17.1954 | -358.0264 | 18.3329 | -358.7095 | 18.1871 | -359.1218 | 17.6122 | -351.5582 | 17.1728 | -351.2228 | 17.5075
2017-12-19 11:49 | 2013.1208 | 2460.1006 | 1854.1285 | 2555.155 | 943.5902 | 605.211 | 49.3598 | -65.3442 | 100.2281 | 13.9795 | 15.045 | 5.8946 | 8.0869 | -12.5287 | -16.0029 | 20.9703 | -22.9343 | -136.6559 | 15.6826 | 2.9692 | 5.1375 | 9.4184 | 19.4033 | 14.0395 | 20.7792 | 0.888 | 9.218 | 12.3541 | 12.6681 | 9.7846 | 0.0005 | -0.0023 | 0.0001 | 0.0032 | -0.0002 | 0.0004 | -0.0022 | 0.0151 | -0.0078 | -358.0233 | 17.2919 | -358.3833 | 18.5403 | -359.0511 | 18.1029 | -358.7987 | 17.4131 | -351.3889 | 17.2611 | -351.5305 | 17.7005
2017-12-19 11:49 | 2014.1209 | 3124.016 | 3085.2177 | 2563.2612 | 2090.3747 | 1598.9008 | 49.3276 | -65.2395 | 100.1338 | 13.9759 | 15.0102 | 5.8341 | 8.1211 | -12.5339 | -16.0592 | 20.9513 | -22.8399 | -136.605 | 15.6718 | 2.982 | 5.0898 | 9.4094 | 19.3606 | 14.0065 | 20.7919 | 0.8553 | 9.1871 | 12.3649 | 12.6676 | 9.8985 | 0.0008 | -0.0024 | 0.0006 | 0.0033 | 0.0004 | 0.0002 | -0.0119 | 0.0139 | -0.02 | -358.1987 | 17.2488 | -358.0848 | 18.3329 | -358.7003 | 18.1358 | -359.0695 | 17.6122 | -351.5797 | 17.2077 | -351.2443 | 17.5178
2017-12-19 11:49 | 2015.1209 | 2028.5715 | 3241.1316 | 1741.8865 | 1685.0929 | 1402.9599 | 49.3293 | -65.2033 | 100.1146 | 13.984 | 15.0005 | 5.8049 | 8.2194 | -12.5882 | -16.0213 | 20.9336 | -22.8813 | -136.6657 | 15.6827 | 2.9673 | 4.9553 | 9.4796 | 19.3842 | 14.0297 | 20.7704 | 0.8364 | 9.2071 | 12.3723 | 12.6691 | 9.8778 | 0.0009 | -0.003 | 0.0007 | 0.0033 | -0.0002 | 0.0006 | -0.0035 | 0.0119 | -0.0032 | -357.9802 | 17.2365 | -358.2818 | 18.5321 | -359.0234 | 18.1461 | -358.8449 | 17.4315 | -351.3736 | 17.1995 | -351.4597 | 17.6902
2017-12-19 11:49 | 2016.121 | 2782.2426 | 2642.7878 | 1613.6895 | 1700.9939 | 1409.609 | 49.333 | -65.2212 | 100.096 | 14.0811 | 14.9956 | 5.9359 | 8.236 | -12.5946 | -16.0948 | 20.8333 | -22.9678 | -136.6745 | 15.7144 | 2.8322 | 4.9185 | 9.3457 | 19.3174 | 14.0694 | 20.7316 | 0.8471 | 9.1995 | 12.3718 | 12.6455 | 9.8646 | 0.0005 | -0.0027 | 0.0012 | 0.0033 | 0.0004 | 0.0005 | -0.0119 | 0.0087 | -0.0083 | -358.2079 | 17.2899 | -358.1833 | 18.376 | -358.7372 | 18.0927 | -358.9834 | 17.5794 | -351.5982 | 17.2591 | -351.3489 | 17.5383
2017-12-19 11:50 | 2017.1211 | 2508.7546 | 2612.3765 | 2068.2745 | 1235.0485 | 475.8599 | 49.3468 | -65.2756 | 100.1553 | 14.0293 | 15.0352 | 5.9421 | 8.2745 | -12.5124 | -16.1143 | 20.8518 | -22.9406 | -136.6504 | 15.6805 | 2.9114 | 5.0219 | 9.3523 | 19.3769 | 14.0399 | 20.8105 | 0.7597 | 9.1907 | 12.3331 | 12.6993 | 9.8846 | 0.0007 | -0.0019 | 0.0005 | 0.0028 | -0.0003 | 0.0003 | -0.0093 | 0.0088 | 0.0041 | -357.9987 | 17.1975 | -358.251 | 18.5136 | -358.9618 | 18.1728 | -358.9218 | 17.4603 | -351.3889 | 17.1687 | -351.3859 | 17.6512
2017-12-19 11:50 | 2018.1211 | 2710.0357 | 3232.1211 | 2036.6878 | 1997.1457 | 1911.8431 | 49.3904 | -65.2064 | 100.161 | 14.0225 | 15.0305 | 5.8855 | 8.2295 | -12.6263 | -16.0658 | 20.9867 | -22.9599 | -136.6588 | 15.6864 | 2.9237 | 5.0335 | 9.4001 | 19.3267 | 14.115 | 20.792 | 0.8033 | 9.2221 | 12.398 | 12.6599 | 9.8809 | 0.0006 | -0.0027 | -0.0001 | 0.0028 | -0.0001 | 0.0005 | -0.0084 | 0.0092 | -0.0087 | -358.2633 | 17.3001 | -358.251 | 18.4274 | -358.771 | 18.0742 | -358.9311 | 17.5404 | -351.552 | 17.2673 | -351.4136 | 17.5855
2017-12-19 11:50 | 2019.1212 | 2482.6083 | 2008.5243 | 2169.5737 | 956.7334 | 1007.8172 | 49.3108 | -65.1846 | 100.1552 | 14.0792 | 15.1327 | 5.9318 | 8.2157 | -12.6592 | -16.1485 | 20.863 | -22.955 | -136.6004 | 15.6682 | 2.8838 | 4.9904 | 9.4104 | 19.3336 | 14.0901 | 20.8003 | 0.7566 | 9.2161 | 12.3707 | 12.7081 | 9.8522 | 0.0013 | -0.0029 | 0.0003 | 0.003 | -0.0003 | 0.0003 | -0.0205 | 0.0094 | -0.0186 | -358.0571 | 17.2036 | -358.1648 | 18.4582 | -358.8941 | 18.1687 | -358.9926 | 17.5178 | -351.4105 | 17.1893 | -351.3489 | 17.602
2017-12-19 11:50 | 2020.1212 | 2143.4635 | 3160.8969 | 2120.6942 | 1405.8081 | 656.4973 | 49.3189 | -65.2297 | 100.1607 | 14.0364 | 15.1332 | 5.9417 | 8.1771 | -12.4384 | -16.0494 | 20.8373 | -22.9426 | -136.6489 | 15.5958 | 2.8407 | 5.054 | 9.2862 | 19.3852 | 14.0598 | 20.7912 | 0.7392 | 9.2405 | 12.4168 | 12.702 | 9.911 | 0 | -0.0024 | -0.0001 | 0.0029 | -0.0001 | 0.0001 | -0.0212 | 0.0104 | -0.0163 | -358.1156 | 17.2796 | -358.2725 | 18.4499 | -358.8295 | 18.0988 | -358.9003 | 17.5075 | -351.4905 | 17.2488 | -351.4105 | 17.602
2017-12-19 11:50 | 2021.1213 | 2431.6643 | 2595.3341 | 1509.3476 | 1868.2529 | 1198.9541 | 49.3215 | -65.2919 | 100.0558 | 14.0122 | 15.0694 | 5.9158 | 8.185 | -12.5938 | -16.1107 | 20.8651 | -22.8586 | -136.6898 | 15.6479 | 2.9087 | 5.0579 | 9.3536 | 19.3607 | 14.0667 | 20.8131 | 0.8675 | 9.2117 | 12.4054 | 12.7195 | 9.8938 | 0 | -0.0025 | 0.0006 | 0.0031 | -0.0003 | 0.0006 | -0.0089 | 0.0145 | -0.0225 | -358.1094 | 17.2426 | -358.1925 | 18.4438 | -358.8387 | 18.1379 | -358.9557 | 17.5301 | -351.472 | 17.2283 | -351.3766 | 17.5937
2017-12-19 11:50 | 2022.1214 | 2430.6631 | 3112.8671 | 2840.2576 | 1431.258 | 630.457 | 49.3045 | -65.2191 | 100.1187 | 14.0103 | 15.0576 | 5.8771 | 8.18 | -12.4861 | -16.0286 | 20.8708 | -22.8987 | -136.6519 | 15.6912 | 2.9676 | 5.1211 | 9.3757 | 19.3506 | 14.0306 | 20.7857 | 0.7322 | 9.1801 | 12.3691 | 12.7064 | 9.8625 | 0.0009 | -0.0032 | 0.0007 | 0.0034 | 0 | -0.0002 | 0.0059 | 0.0142 | -0.0327 | -358.0848 | 17.2693 | -358.251 | 18.4479 | -358.848 | 18.1317 | -358.9126 | 17.5116 | -351.4997 | 17.2406 | -351.4105 | 17.6143
2017-12-19 11:50 | 2023.1214 | 2580.7176 | 3140.8342 | 2514.4814 | 1786.6544 | 1332.0404 | 49.2802 | -65.3542 | 100.0456 | 14.0051 | 15.0004 | 5.963 | 8.2669 | -12.5831 | -16.0662 | 20.8336 | -22.8986 | -136.6429 | 15.7434 | 2.9774 | 5.1412 | 9.3775 | 19.3847 | 14.021 | 20.7492 | 0.7684 | 9.2368 | 12.408 | 12.7106 | 9.8959 | 0.0004 | -0.0029 | 0.0003 | 0.0027 | -0.0006 | 0.0006 | -0.0164 | 0.0134 | -0.0291 | -358.1341 | 17.2324 | -358.1864 | 18.4335 | -358.8018 | 18.1379 | -358.9834 | 17.5321 | -351.5366 | 17.2262 | -351.3397 | 17.5712
2017-12-19 11:50 | 2024.1215 | 2101.6986 | 2660.4997 | 2123.4418 | 1728.8538 | 1005.8184 | 49.3615 | -65.2447 | 99.9817 | 14.082 | 15.0619 | 6.0239 | 8.3136 | -12.5478 | -16.0299 | 20.859 | -22.9245 | -136.5987 | 15.6542 | 3.0002 | 5.065 | 9.3398 | 19.3972 | 14.0351 | 20.7889 | 0.7572 | 9.1798 | 12.3398 | 12.6597 | 9.8391 | 0.0003 | -0.0023 | 0.0001 | 0.0035 | 0.0004 | 0.0001 | 0.0003 | 0.0138 | -0.0251 | -358.0633 | 17.2303 | -358.2479 | 18.4972 | -358.9403 | 18.1358 | -358.9034 | 17.4582 | -351.432 | 17.2098 | -351.4074 | 17.6307
2017-12-19 11:50 | 2025.1215 | 2381.4128 | 3269.4725 | 1700.8714 | 172.0835 | 1396.1776 | 49.3503 | -65.261 | 99.9967 | 14.0557 | 15.0405 | 5.8709 | 8.2872 | -12.6296 | -16.1125 | 20.834 | -22.9514 | -136.7544 | 15.5921 | 2.901 | 5.0924 | 9.3055 | 19.3566 | 14.0112 | 20.755 | 0.7679 | 9.2661 | 12.368 | 12.659 | 9.8963 | 0.0003 | -0.0028 | 0.0002 | 0.003 | -0.0001 | 0.0006 | -0.0071 | 0.0107 | -0.0017 | -358.1925 | 17.2447 | -358.1525 | 18.3986 | -358.7526 | 18.1091 | -358.9987 | 17.5568 | -351.5551 | 17.2467 | -351.3182 | 17.5321
2017-12-19 11:50 | 2026.1216 | 2628.9319 | 3160.7787 | 1255.7293 | 1184.798 | 983.7066 | 49.3665 | -65.2254 | 100.0114 | 13.9489 | 14.9682 | 5.8723 | 8.2609 | -12.6299 | -16.1333 | 20.9366 | -22.9916 | -136.7334 | 15.7127 | 2.9652 | 5.1159 | 9.2577 | 19.3791 | 14.0402 | 20.7971 | 0.8462 | 9.2401 | 12.4047 | 12.7188 | 9.8643 | 0.0006 | -0.0029 | -0.0001 | 0.0029 | 0.0003 | 0.0004 | -0.0172 | 0.0112 | -0.0003 | -358.0418 | 17.2283 | -358.2818 | 18.5218 | -358.9741 | 18.144 | -358.8541 | 17.4521 | -351.3705 | 17.2098 | -351.4443 | 17.6594
2017-12-19 11:50 | 2027.1217 | 2495.2118 | 3111.909 | 2485.3843 | 1630.3508 | 1609.5909 | 49.3322 | -65.3133 | 99.9762 | 13.8971 | 14.9899 | 5.8195 | 8.1356 | -12.6919 | -16.1824 | 20.8087 | -22.8343 | -136.6662 | 15.7143 | 3.0002 | 5.1406 | 9.3762 | 19.395 | 14.0094 | 20.8178 | 0.7562 | 9.2022 | 12.3445 | 12.6818 | 9.844 | 0.0004 | -0.0028 | 0.0004 | 0.003 | 0.0002 | 0.0006 | -0.0138 | 0.0087 | -0.0138 | -358.2079 | 17.2673 | -358.2048 | 18.3966 | -358.7464 | 18.1112 | -358.9649 | 17.5814 | -351.5828 | 17.2509 | -351.3643 | 17.5445
2017-12-19 11:50 | 2028.1217 | 2414.7992 | 2613.7506 | 2144.5635 | 1087.9007 | 791.179 | 49.4473 | -65.3336 | 100.0059 | 13.8698 | 14.9199 | 5.8095 | 8.1871 | -12.6491 | -16.1542 | 20.8594 | -22.7258 | -136.693 | 15.7167 | 2.9767 | 5.1044 | 9.4859 | 19.3689 | 14.0818 | 20.8634 | 0.7212 | 9.2023 | 12.4199 | 12.6935 | 9.9482 | 0.0002 | -0.0024 | 0.0006 | 0.0029 | -0.0001 | 0.0006 | -0.0114 | 0.0095 | -0.0103 | -358.0448 | 17.2201 | -358.2541 | 18.5013 | -358.9187 | 18.1461 | -358.8972 | 17.4685 | -351.3982 | 17.2324 | -351.4382 | 17.6348
2017-12-19 11:50 | 2029.1218 | 2586.6184 | 2709.2246 | 2628.0378 | 1764.942 | 1272.3755 | 49.417 | -65.2852 | 99.9902 | 13.8982 | 14.8657 | 5.7749 | 8.1608 | -12.5999 | -16.1547 | 20.8457 | -22.706 | -136.7104 | 15.8095 | 2.9576 | 5.0563 | 9.4351 | 19.3499 | 14.0849 | 20.8175 | 0.7335 | 9.254 | 12.3962 | 12.6988 | 9.8784 | 0.0007 | -0.0027 | 0.0005 | 0.0031 | -0.0001 | 0.0003 | -0.0242 | 0.0103 | 0.0024 | -358.1864 | 17.2529 | -358.1956 | 18.413 | -358.7741 | 18.1214 | -358.9526 | 17.5465 | -351.509 | 17.2406 | -351.352 | 17.5568
2017-12-19 11:50 | 2030.1218 | 2750.5559 | 2305.7602 | 1768.1585 | 576.8651 | 1294.6575 | 49.4685 | -65.3127 | 99.9424 | 13.8721 | 14.9409 | 5.8112 | 8.157 | -12.6535 | -16.1501 | 20.7777 | -22.7751 | -136.737 | 15.7004 | 2.9023 | 4.9495 | 9.3443 | 19.2585 | 14.0061 | 20.7591 | 0.7775 | 9.2327 | 12.4103 | 12.7072 | 9.8804 | 0.0003 | -0.0033 | 0.0007 | 0.0034 | 0 | 0.0001 | -0.0084 | 0.0138 | 0.0048 | -358.0141 | 17.2139 | -358.2233 | 18.4828 | -358.9095 | 18.1399 | -358.9218 | 17.4808 | -351.4197 | 17.2242 | -351.4197 | 17.6184
2017-12-19 11:50 | 2031.1219 | 1972.3557 | 2202.1485 | 2307.5053 | 731.8778 | 1394.9788 | 49.4146 | -65.2802 | 100.0146 | 13.9838 | 15.0386 | 5.8362 | 8.1215 | -12.6579 | -16.1501 | 20.8293 | -22.8751 | -136.801 | 15.6404 | 3.0081 | 5.0249 | 9.435 | 19.3736 | 13.9632 | 20.7179 | 0.8194 | 9.1954 | 12.3664 | 12.6631 | 9.8487 | 0.0002 | -0.0023 | 0.0001 | 0.003 | -0.0001 | 0.0003 | -0.0261 | 0.0149 | -0.0017 | -358.1648 | 17.2467 | -358.2172 | 18.4335 | -358.811 | 18.1194 | -358.9741 | 17.5404 | -351.5274 | 17.257 | -351.3797 | 17.5568
2017-12-19 11:50 | 2032.122 | 2670.4616 | 2932.0952 | 1881.2568 | 1672.6097 | 1114.9067 | 49.3819 | -65.4007 | 99.917 | 13.9304 | 15.0525 | 5.7807 | 8.1214 | -12.7752 | -16.1149 | 20.8707 | -22.8356 | -136.7689 | 15.7098 | 2.976 | 5.0318 | 9.4653 | 19.3507 | 14.0168 | 20.794 | 0.8888 | 9.2195 | 12.3908 | 12.7049 | 9.844 | 0.0003 | -0.0024 | 0.0004 | 0.0032 | 0.0001 | 0.0006 | -0.0095 | 0.0141 | -0.0045 | -358.0787 | 17.2262 | -358.2572 | 18.489 | -358.9034 | 18.1337 | -358.9095 | 17.487 | -351.4536 | 17.2344 | -351.4166 | 17.6266
2017-12-19 11:50 | 2033.122 | 2349.7982 | 2628.2696 | 2425.7847 | 1740.5621 | 2097.3513 | 49.436 | -65.2621 | 99.9014 | 13.9514 | 15.0482 | 5.8628 | 8.1573 | -12.648 | -16.0783 | 20.829 | -22.7812 | -136.7705 | 15.767 | 2.9556 | 4.9675 | 9.4527 | 19.3589 | 14.0582 | 20.8018 | 0.8855 | 9.2067 | 12.4007 | 12.6569 | 9.8716 | 0.0005 | -0.0029 | 0.0001 | 0.0021 | -0.0001 | 0.0002 | -0.012 | 0.0121 | -0.0138 | -358.1341 | 17.2303 | -358.1802 | 18.413 | -358.7772 | 18.1194 | -358.9895 | 17.5506 | -351.5182 | 17.2344 | -351.3151 | 17.5527
2017-12-19 11:50 | 2034.1221 | 2548.8346 | 2839.4052 | 2755.5206 | 1327.4825 | 1039.9371 | 49.403 | -65.2738 | 100.0341 | 14.0008 | 15.0184 | 5.8314 | 8.2414 | -12.643 | -16.1499 | 20.7778 | -22.7913 | -136.7528 | 15.7087 | 2.9866 | 4.9539 | 9.469 | 19.3418 | 14.0047 | 20.7594 | 0.8777 | 9.1723 | 12.3664 | 12.6747 | 9.9123 | 0.0008 | -0.0024 | -0.0002 | 0.0025 | -0.0002 | 0.0008 | -0.0241 | 0.006 | -0.0113 | -358.0448 | 17.2242 | -358.2633 | 18.5136 | -358.9403 | 18.1379 | -358.8972 | 17.4644 | -351.4136 | 17.2283 | -351.4289 | 17.6389
2017-12-19 11:50 | 2035.1221 | 1980.9545 | 3044.3741 | 3141.6705 | 1588.5749 | 841.757 | 49.3403 | -65.3432 | 99.8537 | 14.0221 | 15.1014 | 5.9892 | 8.2516 | -12.5944 | -16.0918 | 20.793 | -22.726 | -136.7156 | 15.768 | 3.049 | 4.9584 | 9.4693 | 19.3858 | 13.9372 | 20.7373 | 0.7597 | 9.23 | 12.3835 | 12.6803 | 9.8833 | 0.0003 | -0.0022 | 0.0007 | 0.0032 | 0.0003 | 0 | -0.0004 | 0.01 | -0.0084 | -358.1741 | 17.2467 | -358.1987 | 18.4027 | -358.7557 | 18.1153 | -358.9618 | 17.5671 | -351.5736 | 17.257 | -351.3582 | 17.5383
2017-12-19 11:50 | 2036.1222 | 2908.8555 | 3194.5133 | 1739.9325 | 1889.4971 | 977.9941 | 49.4723 | -65.1407 | 100.0773 | 14.078 | 15.1092 | 5.9318 | 8.211 | -12.7456 | -16.1028 | 20.8476 | -22.7543 | -136.8389 | 15.7416 | 3.038 | 4.9399 | 9.488 | 19.3369 | 13.9137 | 20.692 | 0.7872 | 9.1914 | 12.3919 | 12.6771 | 9.8911 | 0.0007 | -0.0022 | 0.0004 | 0.0031 | -0.0002 | 0.0006 | -0.0022 | 0.0095 | -0.005 | -357.9741 | 17.2036 | -358.2356 | 18.53 | -358.9741 | 18.1666 | -358.9064 | 17.448 | -351.3459 | 17.2098 | -351.4105 | 17.6553
2017-12-19 11:50 | 2037.1223 | 3025.6205 | 2869.6104 | 2855.6552 | 1964.5383 | 1592.281 | 49.5355 | -65.0482 | 100.1451 | 14.0408 | 15.0733 | 5.8934 | 8.2242 | -12.5954 | -16.047 | 20.9447 | -22.7584 | -136.753 | 15.8105 | 3.0797 | 4.9426 | 9.5143 | 19.3714 | 13.9397 | 20.708 | 0.7944 | 9.2453 | 12.3943 | 12.7027 | 9.8872 | 0.0006 | -0.003 | 0.0003 | 0.0033 | 0.0003 | 0 | -0.0032 | 0.0125 | -0.0048 | -358.2264 | 17.2734 | -358.2141 | 18.4294 | -358.728 | 18.0968 | -358.9557 | 17.5691 | -351.592 | 17.2796 | -351.3828 | 17.5239
2017-12-19 11:50 | 2038.1223 | 2545.4017 | 2423.8462 | 2383.4576 | 1075.4973 | 422.9561 | 49.5297 | -65.2073 | 100.0595 | 14.0659 | 15.0326 | 5.8924 | 8.1365 | -12.6362 | -16.0525 | 20.8593 | -22.7017 | -136.7675 | 15.8627 | 3.1213 | 5.0137 | 9.4227 | 19.37 | 13.9857 | 20.7397 | 0.8894 | 9.2143 | 12.4262 | 12.6941 | 9.8272 | 0.0005 | -0.0025 | 0.0002 | 0.0032 | -0.0001 | 0.0009 | -0.0101 | 0.0157 | -0.0038 | -357.9956 | 17.179 | -358.2202 | 18.5526 | -358.9834 | 18.1892 | -358.9218 | 17.4582 | -351.3674 | 17.1872 | -351.3736 | 17.643
2017-12-19 11:50 | 2039.1224 | 2391.0804 | 2146.4982 | 2476.1555 | 1363.5369 | 1607.4784 | 49.447 | -65.2553 | 99.9484 | 13.9969 | 15.0028 | 5.8946 | 8.1272 | -12.651 | -16.1228 | 20.8974 | -22.6748 | -136.7432 | 15.7885 | 3.0927 | 5.0383 | 9.3759 | 19.3635 | 14.0301 | 20.7179 | 0.8765 | 9.2554 | 12.3575 | 12.6891 | 9.8856 | 0.0001 | -0.0022 | 0.0003 | 0.0026 | 0.0002 | 0.0002 | -0.0108 | 0.0133 | 0.0013 | -358.2572 | 17.2878 | -358.2356 | 18.4274 | -358.7433 | 18.0886 | -358.9434 | 17.5691 | -351.5828 | 17.2919 | -351.4105 | 17.5363
2017-12-19 11:50 | 2040.1224 | 2591.0423 | 3029.824 | 2389.3748 | 702.6809 | 1341.4835 | 49.5654 | -65.0906 | 100.0958 | 13.9884 | 14.9405 | 5.8367 | 8.1039 | -12.7139 | -16.0947 | 20.8508 | -22.7467 | -136.705 | 15.8502 | 3.0375 | 5.0077 | 9.3822 | 19.3411 | 13.9788 | 20.7594 | 0.8286 | 9.2436 | 12.4094 | 12.6889 | 9.9086 | 0.0008 | -0.0026 | 0.0007 | 0.0035 | 0 | 0.0005 | 0.0085 | 0.0115 | -0.0089 | -358.0233 | 17.1831 | -358.1956 | 18.53 | -358.9741 | 18.181 | -358.968 | 17.4767 | -351.3859 | 17.1913 | -351.3551 | 17.6389
2017-12-19 11:50 | 2041.1225 | 1806.0599 | 2916.1614 | 1830.9378 | 1114.4552 | 1252.854 | 49.5699 | -65.1506 | 99.9774 | 14.0515 | 15.0655 | 5.8652 | 8.1298 | -12.7162 | -16.1249 | 20.7698 | -22.7317 | -136.7675 | 15.8522 | 2.9476 | 5.0286 | 9.3589 | 19.3815 | 14.0148 | 20.7441 | 0.7748 | 9.2209 | 12.4042 | 12.7126 | 9.8685 | 0.0009 | -0.003 | 0.0006 | 0.0032 | 0.0005 | -0.0001 | -0.0182 | 0.0093 | -0.0112 | -358.1648 | 17.2878 | -358.2356 | 18.4582 | -358.7957 | 18.0475 | -358.8849 | 17.5465 | -351.5336 | 17.2878 | -351.4166 | 17.5691
2017-12-19 11:50 | 2042.1226 | 2097.7191 | 2616.9076 | 2620.3763 | 2015.0066 | 1396.0244 | 49.4682 | -65.0794 | 100.0838 | 13.987 | 15.0376 | 5.8468 | 8.125 | -12.737 | -16.1823 | 20.7805 | -22.5557 | -136.673 | 15.9811 | 2.9592 | 4.9322 | 9.3373 | 19.3538 | 13.9236 | 20.7455 | 0.822 | 9.2308 | 12.4309 | 12.6524 | 9.8841 | 0.0005 | -0.0027 | 0.0003 | 0.0032 | -0.0002 | 0.0006 | -0.012 | 0.0073 | -0.0138 | -358.0571 | 17.1872 | -358.1495 | 18.491 | -358.891 | 18.1399 | -358.9895 | 17.5034 | -351.3951 | 17.1954 | -351.3366 | 17.5978
2017-12-19 11:50 | 2043.1226 | 3358.524 | 2768.8311 | 2421.3633 | 692.3377 | 837.4542 | 49.556 | -65.0746 | 100.0508 | 13.9375 | 14.9539 | 5.918 | 8.1052 | -12.6249 | -16.0915 | 20.8653 | -22.6887 | -136.7408 | 15.8631 | 2.9412 | 4.9744 | 9.3457 | 19.3199 | 13.969 | 20.7116 | 0.8538 | 9.2063 | 12.4175 | 12.6911 | 9.8827 | 0.0002 | -0.0021 | 0.0005 | 0.0036 | 0.0001 | 0.0005 | 0.0023 | 0.011 | -0.026 | -358.1648 | 17.2529 | -358.2448 | 18.491 | -358.8387 | 18.0619 | -358.8941 | 17.4952 | -351.4782 | 17.2529 | -351.4074 | 17.602
2017-12-19 11:50 | 2044.1227 | 2168.2721 | 2937.9779 | 1778.9536 | 1440.8921 | 2536.4938 | 49.488 | -65.0913 | 100.0272 | 13.9623 | 14.9805 | 5.8908 | 8.0997 | -12.672 | -16.0056 | 20.8756 | -22.7613 | -136.7862 | 15.7551 | 2.9822 | 4.9915 | 9.4373 | 19.3974 | 13.8349 | 20.6322 | 0.7788 | 9.2365 | 12.4018 | 12.6349 | 9.8667 | 0.001 | -0.0029 | 0.0004 | 0.0031 | -0.0002 | 0.0007 | -0.0116 | 0.0118 | -0.0013 | -358.1248 | 17.2221 | -358.1987 | 18.4602 | -358.8418 | 18.0865 | -358.9372 | 17.5013 | -351.472 | 17.2221 | -351.3551 | 17.5917
2017-12-19 11:50 | 2045.1227 | 2652.2465 | 2344.7155 | 1937.2159 | 1785.3173 | 1366.7392 | 49.3739 | -65.3191 | 99.8928 | 13.8941 | 14.9553 | 5.8886 | 8.0873 | -12.6839 | -15.9857 | 20.8855 | -22.6819 | -136.7448 | 15.7717 | 3.1471 | 4.9855 | 9.3846 | 19.4045 | 13.8063 | 20.6669 | 0.8657 | 9.2187 | 12.4013 | 12.7328 | 9.872 | 0.0007 | -0.0029 | 0.0004 | 0.0033 | -0.0001 | 0.0002 | -0.014 | 0.0142 | -0.0121 | -358.0725 | 17.2406 | -358.2695 | 18.4931 | -358.8541 | 18.068 | -358.9187 | 17.5055 | -351.4689 | 17.2488 | -351.4074 | 17.6122
2017-12-19 11:50 | 2046.1228 | 2504.0963 | 3076.1968 | 2272.0529 | 1816.9033 | 851.6799 | 49.317 | -65.3501 | 99.9146 | 13.902 | 15.0479 | 5.9917 | 8.1791 | -12.5324 | -16.0068 | 20.8823 | -22.72 | -136.6405 | 15.8273 | 3.1575 | 5.0051 | 9.4005 | 19.3447 | 13.8026 | 20.7111 | 0.7512 | 9.2076 | 12.4365 | 12.687 | 9.9071 | 0.0001 | -0.0026 | 0.0009 | 0.0033 | -0.0003 | 0.0002 | -0.0088 | 0.0147 | 0.0023 | -358.1371 | 17.2221 | -358.1864 | 18.452 | -358.8264 | 18.0968 | -358.9987 | 17.5445 | -351.4689 | 17.2303 | -351.3612 | 17.5691
2017-12-19 11:50 | 2047.1229 | 2096.1068 | 2633.0522 | 2757.2151 | 1800.0975 | 1912.1952 | 49.2945 | -65.4 | 99.8842 | 13.8821 | 15.0003 | 5.8604 | 8.129 | -12.5779 | -16.005 | 20.8057 | -22.6441 | -136.7465 | 15.7271 | 3.0702 | 4.9294 | 9.4021 | 19.4077 | 13.8656 | 20.6513 | 0.7202 | 9.2304 | 12.4304 | 12.6519 | 9.8721 | -0.0002 | -0.0027 | 0.0004 | 0.0028 | 0.0005 | 0.0002 | -0.0127 | 0.0158 | -0.0189 | -358.0633 | 17.2365 | -358.2633 | 18.5115 | -358.8818 | 18.0783 | -358.8787 | 17.4911 | -351.4413 | 17.2488 | -351.4566 | 17.6245
2017-12-19 11:50 | 2048.1229 | 2683.9661 | 2944.1742 | 1382.9483 | 732.7105 | 720.2193 | 49.3488 | -65.3607 | 99.9686 | 13.9002 | 15.0751 | 5.848 | 8.2029 | -12.5963 | -16.0362 | 20.8669 | -22.7198 | -136.811 | 15.7223 | 3.221 | 4.9759 | 9.2389 | 19.4318 | 13.9131 | 20.7189 | 0.7595 | 9.2259 | 12.3973 | 12.6709 | 9.8735 | 0.001 | -0.0027 | 0.0003 | 0.003 | -0.0002 | 0.0003 | 0.0014 | 0.0092 | 0.0025 | -358.1895 | 17.2098 | -358.1371 | 18.4294 | -358.7803 | 18.0988 | -359.0418 | 17.5835 | -351.512 | 17.2139 | -351.2843 | 17.5342
2017-12-19 11:50 | 2049.123 | 2271.2631 | 2948.7925 | 2335.2361 | 869.804 | 1185.2748 | 49.3985 | -65.2313 | 100.0522 | 13.9475 | 15.1045 | 5.9471 | 8.212 | -12.6007 | -16.0683 | 20.7936 | -22.6779 | -136.8368 | 15.6763 | 3.1578 | 5.0281 | 9.2916 | 19.3913 | 13.8117 | 20.6512 | 0.7029 | 9.2248 | 12.4074 | 12.7158 | 9.8549 | 0 | -0.0031 | 0.0004 | 0.0033 | -0.0001 | 0.0002 | 0.0009 | 0.0105 | -0.0151 | -358.0387 | 17.2673 | -358.3525 | 18.5464 | -358.9434 | 18.029 | -358.8049 | 17.4705 | -351.4197 | 17.2858 | -351.5305 | 17.6533
2017-12-19 11:50 | 2050.123 | 2369.9667 | 2414.8373 | 2284.0258 | 1248.4199 | 928.4327 | 49.4482 | -65.3002 | 99.9648 | 13.9231 | 15.0935 | 6.0228 | 8.1856 | -12.611 | -16.132 | 20.7302 | -22.7739 | -136.8002 | 15.6333 | 3.1582 | 5.0513 | 9.3502 | 19.3744 | 13.744 | 20.586 | 0.6608 | 9.1962 | 12.408 | 12.7163 | 9.9363 | 0.0003 | -0.0022 | 0.0004 | 0.0033 | 0.0002 | 0.0005 | -0.0158 | 0.0088 | -0.0129 | -358.1895 | 17.1913 | -358.0418 | 18.3842 | -358.7618 | 18.1337 | -359.1095 | 17.6348 | -351.5551 | 17.1893 | -351.2382 | 17.4931
2017-12-19 11:50 | 2051.1231 | 2046.7701 | 3354.2684 | 2470.9426 | 1307.8314 | 1046.6677 | 49.4177 | -65.331 | 99.9455 | 13.9244 | 15.1278 | 5.9953 | 8.1882 | -12.5446 | -16.0964 | 20.7979 | -22.7128 | -136.7415 | 15.617 | 3.1537 | 4.9404 | 9.2887 | 19.2999 | 13.8048 | 20.5821 | 0.6802 | 9.1781 | 12.3779 | 12.6863 | 9.8892 | 0.0005 | -0.0031 | 0.0003 | 0.0032 | 0.0002 | 0.001 | 0.0016 | 0.0122 | -0.0403 | -357.9925 | 17.2632 | -358.3741 | 18.5998 | -359.0695 | 18.066 | -358.7987 | 17.4336 | -351.3736 | 17.2632 | -351.549 | 17.7046
2017-12-19 11:50 | 2052.1232 | 2814.6887 | 2338.0067 | 1277.188 | 962.8887 | 1429.3643 | 49.3356 | -65.3785 | 99.9798 | 13.9597 | 15.0371 | 6.0134 | 8.1912 | -12.5815 | -16.1229 | 20.7137 | -22.6645 | -136.7435 | 15.7368 | 3.1466 | 4.9882 | 9.2646 | 19.3767 | 13.7528 | 20.658 | 0.7032 | 9.2498 | 12.41 | 12.7184 | 9.8917 | 0.0011 | -0.0031 | 0.0003 | 0.0029 | 0.0001 | 0.0001 | -0.0091 | 0.0139 | 0.0049 | -358.2756 | 17.2344 | -358.0941 | 18.3514 | -358.6449 | 18.0783 | -359.0634 | 17.6594 | -351.632 | 17.2488 | -351.2566 | 17.4726
2017-12-19 11:50 | 2053.1232 | 2690.4007 | 3196.6072 | 2892.32 | 1543.7446 | 1010.6463 | 49.2592 | -65.3072 | 99.9853 | 13.9429 | 15.119 | 5.9129 | 8.1872 | -12.6206 | -16.0863 | 20.7888 | -22.6235 | -136.6543 | 15.697 | 3.106 | 5.0171 | 9.3275 | 19.2722 | 13.7923 | 20.7375 | 0.7263 | 9.1727 | 12.4132 | 12.6637 | 9.8434 | 0.0006 | -0.0024 | 0.0004 | 0.0028 | -0.0004 | 0.0006 | -0.0042 | 0.0123 | 0.0012 | -357.9033 | 17.1872 | -358.3095 | 18.6039 | -359.1034 | 18.1296 | -358.8849 | 17.4274 | -351.312 | 17.1769 | -351.4659 | 17.7169
2017-12-19 11:50 | 2054.1233 | 3243.552 | 3427.9857 | 2386.2095 | 118.4367 | 1227.6817 | 49.3692 | -65.3075 | 100.04 | 13.9097 | 15.0657 | 6.0026 | 8.1728 | -12.5604 | -16.03 | 20.823 | -22.5879 | -136.6016 | 15.7111 | 3.1261 | 5.0263 | 9.1738 | 19.328 | 13.7909 | 20.7042 | 0.7702 | 9.2253 | 12.4024 | 12.6992 | 9.8844 | 0.0002 | -0.0021 | 0.0001 | 0.0033 | -0.0003 | -0.0001 | -0.0251 | 0.015 | -0.0072 | -358.3495 | 17.3022 | -358.1925 | 18.376 | -358.651 | 18.0003 | -358.9772 | 17.6471 | -351.6843 | 17.2919 | -351.3797 | 17.4993
2017-12-19 11:50 | 2055.1233 | 2280.6983 | 3018.9469 | 2652.3761 | 1158.0546 | 1518.3433 | 49.4759 | -65.2083 | 100.0489 | 14.0155 | 15.0925 | 5.9963 | 8.0957 | -12.5627 | -16.0138 | 20.8554 | -22.662 | -136.6194 | 15.6553 | 3.1495 | 5.0327 | 9.3861 | 19.2933 | 13.76 | 20.6577 | 0.7384 | 9.1852 | 12.4318 | 12.6476 | 9.8907 | 0.0005 | -0.0027 | 0.0006 | 0.0033 | -0.0004 | 0.0004 | -0.0017 | 0.0155 | -0.0073 | -357.9094 | 17.1194 | -358.1802 | 18.5567 | -359.0449 | 18.1789 | -359.008 | 17.4705 | -351.2997 | 17.1112 | -351.3428 | 17.6697
2017-12-19 11:50 | 2056.1234 | 2076.9039 | 2553.8784 | 3018.0377 | 1405.919 | 1475.2997 | 49.4483 | -65.0746 | 99.9987 | 14.0384 | 15.1713 | 6.0241 | 8.0066 | -12.5327 | -15.9975 | 20.8349 | -22.6942 | -136.7163 | 15.6874 | 3.0645 | 5.0316 | 9.3796 | 19.3416 | 13.8282 | 20.6983 | 0.7311 | 9.242 | 12.413 | 12.6924 | 9.9068 | 0.0006 | -0.003 | 0.0004 | 0.0031 | 0.0002 | -0.0001 | -0.0068 | 0.0108 | 0.0078 | -358.3218 | 17.3535 | -358.3095 | 18.4417 | -358.728 | 17.9572 | -358.8234 | 17.5814 | -351.6413 | 17.335 | -351.4936 | 17.5609
2017-12-19 11:50 | 2057.1235 | 1901.8612 | 3441.8313 | 1666.3104 | 645.3995 | 1329.927 | 49.4341 | -65.2088 | 100.0155 | 14.0605 | 15.2106 | 6.0774 | 7.9563 | -12.5462 | -16.0748 | 20.8477 | -22.704 | -136.8579 | 15.5534 | 3.1056 | 5.023 | 9.3385 | 19.2944 | 13.7887 | 20.6522 | 0.6954 | 9.2321 | 12.3863 | 12.6773 | 9.8623 | 0.0003 | -0.0024 | 0.001 | 0.0033 | -0.0001 | 0.0005 | -0.0075 | 0.0106 | -0.0115 | -357.9894 | 17.0948 | -358.0664 | 18.4828 | -358.9157 | 18.2159 | -359.1003 | 17.5363 | -351.3736 | 17.0907 | -351.2689 | 17.5999
2017-12-19 11:50 | 2058.1235 | 3099.4276 | 3180.6667 | 2969.6576 | 2129.5949 | 1502.4888 | 49.4842 | -65.2432 | 100.0224 | 14.0707 | 15.1154 | 5.9547 | 7.9936 | -12.4169 | -16.0156 | 20.9454 | -22.6796 | -136.76 | 15.6925 | 3.1508 | 5.0446 | 9.4467 | 19.294 | 13.7517 | 20.6672 | 0.6596 | 9.1725 | 12.4246 | 12.6751 | 9.9068 | 0.0003 | -0.0021 | 0.0005 | 0.0031 | 0.0002 | -0.0002 | -0.0114 | 0.0085 | -0.0034 | -358.2572 | 17.3761 | -358.4141 | 18.5054 | -358.8695 | 17.9469 | -358.7587 | 17.5116 | -351.5397 | 17.3268 | -351.5705 | 17.6245
2017-12-19 11:50 | 2059.1236 | 2616.9938 | 3008.3878 | 2442.597 | 594.6664 | 1309.6497 | 49.5188 | -65.1628 | 100.0971 | 14.0174 | 15.1421 | 6.0597 | 8.0245 | -12.3833 | -16.0075 | 20.9926 | -22.6338 | -136.701 | 15.6195 | 3.1543 | 4.9533 | 9.3917 | 19.3031 | 13.7335 | 20.6092 | 0.6574 | 9.2003 | 12.4056 | 12.6734 | 9.8997 | 0.0006 | -0.0027 | -0.0004 | 0.0026 | -0.0005 | 0.0005 | -0.0111 | 0.0082 | -0.0061 | -358.0725 | 17.1174 | -357.9864 | 18.4089 | -358.8018 | 18.183 | -359.1526 | 17.6102 | -351.4505 | 17.0928 | -351.1612 | 17.5178
2017-12-19 11:50 | 2060.1236 | 2438.9292 | 2743.557 | 2182.4452 | 1941.3374 | 1238.1374 | 49.4235 | -65.2136 | 99.9585 | 14.0739 | 15.1583 | 5.9995 | 7.9728 | -12.4549 | -16.0971 | 20.9321 | -22.6238 | -136.7073 | 15.6037 | 3.1126 | 4.9996 | 9.3183 | 19.313 | 13.7033 | 20.6612 | 0.6792 | 9.2012 | 12.4127 | 12.6399 | 9.8314 | 0.001 | -0.0023 | 0.0004 | 0.0033 | -0.0001 | 0 | -0.0203 | 0.0102 | 0.0091 | -358.0664 | 17.3289 | -358.4326 | 18.5731 | -359.0141 | 17.9839 | -358.7249 | 17.45 | -351.4536 | 17.2858 | -351.592 | 17.68
2017-12-19 11:50 | 2061.1237 | 2902.5858 | 2255.0409 | 2129.0677 | 2787.286 | 1358.8942 | 49.4753 | -65.232 | 100.1334 | 14.0455 | 15.1947 | 6.0152 | 7.9838 | -12.4334 | -16.0283 | 20.871 | -22.6281 | -136.6418 | 15.6409 | 3.0384 | 4.9661 | 9.2165 | 19.2648 | 13.7822 | 20.6348 | 0.6652 | 9.1965 | 12.4257 | 12.6646 | 9.8615 | 0.0002 | -0.0024 | 0.0003 | 0.0034 | -0.0003 | 0.0006 | -0.0155 | 0.0134 | -0.0244 | -358.1864 | 17.1646 | -358.0171 | 18.3637 | -358.7003 | 18.1461 | -359.1465 | 17.6533 | -351.5613 | 17.1523 | -351.2043 | 17.4849
2017-12-19 11:50 | 2062.1238 | 2625.8636 | 3087.7178 | 2609.7641 | 1529.6725 | 1095.7949 | 49.5251 | -65.2539 | 100.0926 | 14.0448 | 15.2497 | 5.981 | 7.9943 | -12.4378 | -16.0162 | 20.8528 | -22.6013 | -136.7346 | 15.5862 | 3.0044 | 4.9711 | 9.2701 | 19.2026 | 13.7541 | 20.6381 | 0.6422 | 9.1906 | 12.3734 | 12.6644 | 9.8613 | 0.001 | -0.0023 | 0.0003 | 0.003 | 0.0003 | 0.0002 | -0.0137 | 0.0132 | -0.0077 | -358.0171 | 17.2652 | -358.3956 | 18.5937 | -359.0788 | 18.0496 | -358.7864 | 17.4315 | -351.3766 | 17.2303 | -351.5551 | 17.7108
2017-12-19 11:50 | 2063.1238 | 3206.4409 | 3477.4207 | 1847.8208 | 1340.5467 | 939.4923 | 49.5216 | -65.2455 | 99.9412 | 14.1 | 15.2508 | 5.9907 | 8.1309 | -12.5042 | -15.9721 | 20.8471 | -22.7068 | -136.7698 | 15.5924 | 3.1087 | 4.9921 | 9.1845 | 19.2254 | 13.7399 | 20.6572 | 0.6816 | 9.256 | 12.4047 | 12.6552 | 9.869 | 0.0007 | -0.0028 | 0.0007 | 0.0035 | 0 | 0.0004 | -0.0151 | 0.0141 | -0.0222 | -358.2725 | 17.2262 | -358.0787 | 18.3575 | -358.6726 | 18.1009 | -359.0788 | 17.6553 | -351.5951 | 17.1872 | -351.2351 | 17.4931
2017-12-19 11:50 | 2064.1239 | 2695.8613 | 2117.7471 | 2897.2096 | 1182.0493 | 1536.1351 | 49.5724 | -65.2512 | 99.9817 | 14.062 | 15.2794 | 6.0333 | 8.1099 | -12.4015 | -15.9619 | 20.983 | -22.6741 | -136.8273 | 15.6005 | 3.1285 | 4.9921 | 9.3704 | 19.1795 | 13.62 | 20.575 | 0.7157 | 9.2131 | 12.4014 | 12.6461 | 9.8548 | 0.0002 | -0.0023 | 0.0005 | 0.003 | 0.0005 | 0.0004 | -0.007 | 0.0104 | -0.0038 | -357.9587 | 17.2303 | -358.3372 | 18.5772 | -359.0388 | 18.0927 | -358.8295 | 17.4377 | -351.3612 | 17.1831 | -351.472 | 17.7005
2017-12-19 11:50 | 2065.1239 | 2757.6233 | 2807.7633 | 2227.8662 | 1497.5538 | 1232.6448 | 49.4945 | -65.2234 | 99.9347 | 14.1205 | 15.2239 | 5.9415 | 8.0224 | -12.448 | -16.0001 | 20.834 | -22.6656 | -136.8721 | 15.5493 | 3.0864 | 4.986 | 9.1919 | 19.1649 | 13.6857 | 20.5443 | 0.7481 | 9.2182 | 12.4063 | 12.7089 | 9.9177 | 0.0003 | -0.0024 | 0.0004 | 0.0029 | 0 | 0.0002 | 0.0077 | 0.0099 | -0.0053 | -358.2448 | 17.2734 | -358.1433 | 18.3801 | -358.6941 | 18.0578 | -359.0234 | 17.6389 | -351.5828 | 17.218 | -351.3336 | 17.5096
2017-12-19 11:50 | 2066.124 | 2384.4525 | 2726.8915 | 2187.0977 | 2090.7017 | 1338.8203 | 49.3898 | -65.2786 | 99.8701 | 14.0938 | 15.1625 | 5.8905 | 8.0402 | -12.4349 | -15.9872 | 20.8473 | -22.6442 | -136.8672 | 15.5599 | 2.9999 | 5.0358 | 9.1717 | 19.1897 | 13.6599 | 20.565 | 0.716 | 9.2076 | 12.3787 | 12.6465 | 9.884 | 0.0005 | -0.003 | 0.0006 | 0.0032 | 0.0005 | 0.0008 | 0.0113 | 0.008 | -0.0149 | -357.9525 | 17.2098 | -358.2787 | 18.5711 | -359.0264 | 18.1153 | -358.9249 | 17.4664 | -351.3459 | 17.1585 | -351.4228 | 17.6759
2017-12-19 11:50 | 2067.1241 | 2403.8886 | 3325.0412 | 2022.2012 | 712.1977 | 1470.9344 | 49.4485 | -65.2194 | 99.9688 | 14.0721 | 15.1089 | 5.9105 | 7.9693 | -12.4389 | -15.9626 | 20.8877 | -22.6155 | -136.8994 | 15.4174 | 3.2095 | 5.163 | 9.2096 | 19.279 | 13.6935 | 20.6487 | 0.7784 | 9.189 | 12.4349 | 12.6622 | 9.9232 | 0.0005 | -0.0027 | -0.0001 | 0.0029 | 0 | 0.0002 | -0.0204 | 0.0107 | -0.0113 | -358.251 | 17.294 | -358.1895 | 18.4109 | -358.7372 | 18.0352 | -358.9649 | 17.6081 | -351.592 | 17.2447 | -351.3736 | 17.5301
2017-12-19 11:50 | 2068.1241 | 2991.6718 | 3043.7612 | 2256.9705 | 1650.8538 | 1642.2083 | 49.5098 | -65.1689 | 99.9603 | 14.0797 | 15.1026 | 6.0063 | 8.0307 | -12.4551 | -15.982 | 20.8634 | -22.5589 | -136.8289 | 15.4043 | 3.1645 | 5.1074 | 9.2497 | 19.2128 | 13.6105 | 20.5952 | 0.6489 | 9.2409 | 12.3711 | 12.7431 | 9.8652 | 0.0002 | -0.0025 | 0.0006 | 0.0035 | -0.0003 | 0.0006 | -0.0117 | 0.0117 | -0.0102 | -357.9833 | 17.179 | -358.2325 | 18.5382 | -358.9957 | 18.1337 | -358.9311 | 17.489 | -351.3397 | 17.142 | -351.3612 | 17.6471
2017-12-19 11:50 | 2069.1242 | 2342.5268 | 3104.7841 | 2117.8233 | 627.0727 | 1051.3604 | 49.5234 | -65.1272 | 100.0916 | 14.0329 | 15.0582 | 5.954 | 8.1061 | -12.443 | -15.9662 | 20.9312 | -22.5922 | -136.8382 | 15.4385 | 3.3251 | 5.0685 | 9.3014 | 19.2358 | 13.6973 | 20.6734 | 0.7117 | 9.215 | 12.3924 | 12.6835 | 9.8337 | 0.0005 | -0.0025 | 0.0004 | 0.0033 | 0 | 0 | -0.0202 | 0.0135 | -0.0096 | -358.2141 | 17.3063 | -358.2356 | 18.4253 | -358.7433 | 18.027 | -358.9218 | 17.5753 | -351.5828 | 17.2467 | -351.4105 | 17.5465
2017-12-19 11:50 | 2070.1242 | 2671.1405 | 2265.9519 | 2869.3218 | 1737.418 | 1893.3821 | 49.454 | -65.1398 | 100.1053 | 13.9495 | 15.0449 | 5.9719 | 8.0885 | -12.4773 | -15.9482 | 20.9894 | -22.5527 | -136.8436 | 15.5381 | 3.2808 | 5.0856 | 9.3147 | 19.2421 | 13.7126 | 20.6729 | 0.7996 | 9.2232 | 12.4341 | 12.7251 | 9.8359 | 0.0006 | -0.0033 | 0.0005 | 0.0031 | -0.0003 | 0.0006 | -0.0037 | 0.0141 | 0.0003 | -357.9864 | 17.1769 | -358.1618 | 18.4992 | -358.9341 | 18.144 | -358.9834 | 17.5157 | -351.4013 | 17.142 | -351.3397 | 17.6122
2017-12-19 11:50 | 2071.1243 | 2488.3251 | 3122.9346 | 2441.9695 | 1347.1705 | 1934.1394 | 49.5826 | -65.0502 | 100.1675 | 14.004 | 15.0704 | 5.9791 | 8.0521 | -12.5095 | -15.9885 | 20.9162 | -22.5945 | -136.7894 | 15.5356 | 3.2369 | 4.9431 | 9.1327 | 19.168 | 13.7258 | 20.6008 | 0.7882 | 9.2317 | 12.4378 | 12.7115 | 9.9024 | 0.0005 | -0.0027 | 0.0009 | 0.0031 | -0.0002 | 0.0001 | -0.0125 | 0.0138 | -0.0067 | -358.211 | 17.2981 | -358.2848 | 18.4746 | -358.8326 | 18.0229 | -358.888 | 17.5424 | -351.5274 | 17.2509 | -351.4443 | 17.5835
2017-12-19 11:50 | 2072.1244 | 2647.2467 | 2781.36 | 2568.3809 | 1828.0135 | 2194.0925 | 49.4986 | -65.1886 | 100.0782 | 13.9816 | 15.2065 | 5.9442 | 8.0016 | -12.5426 | -15.9697 | 20.8883 | -22.669 | -136.8279 | 15.5103 | 3.1907 | 5.0649 | 9.2668 | 19.2216 | 13.7109 | 20.651 | 0.7754 | 9.2204 | 12.4092 | 12.7061 | 9.8853 | 0.0001 | -0.0024 | 0.0005 | 0.0031 | -0.0002 | 0 | -0.0247 | 0.0117 | 0.0036 | -358.0756 | 17.1851 | -358.1618 | 18.4766 | -358.8634 | 18.1317 | -358.9987 | 17.5465 | -351.4259 | 17.1482 | -351.312 | 17.5814
2017-12-19 11:50 | 2073.1244 | 2090.5341 | 2609.5351 | 3374.4722 | 1644.3585 | 1325.4799 | 49.478 | -65.1141 | 100.0077 | 14.0467 | 15.2267 | 5.9893 | 8.0561 | -12.588 | -15.9609 | 20.8301 | -22.5784 | -136.8526 | 15.4905 | 3.2092 | 5.0612 | 9.2146 | 19.2503 | 13.6871 | 20.6779 | 0.7447 | 9.1934 | 12.433 | 12.6835 | 9.887 | 0.0001 | -0.0032 | 0 | 0.003 | 0.0004 | 0.0003 | 0.0039 | 0.01 | -0.0049 | -358.1064 | 17.2673 | -358.2848 | 18.491 | -358.848 | 18.0434 | -358.8726 | 17.526 | -351.4843 | 17.2385 | -351.4197 | 17.5917
2017-12-19 11:50 | 2074.1245 | 2674.8352 | 2744.5237 | 1175.3433 | 1509.2334 | 1873.6523 | 49.5228 | -65.1104 | 100.0537 | 14.0057 | 15.1677 | 6.0086 | 8.0177 | -12.5534 | -16.0089 | 20.8477 | -22.509 | -136.9108 | 15.4778 | 3.1519 | 5.0586 | 9.1882 | 19.1401 | 13.7278 | 20.6697 | 0.7213 | 9.209 | 12.3807 | 12.6369 | 9.8451 | 0.0009 | -0.0027 | 0.0003 | 0.0027 | -0.0002 | 0.0004 | -0.0147 | 0.0079 | -0.0225 | -358.091 | 17.2036 | -358.171 | 18.4582 | -358.8387 | 18.1071 | -358.9926 | 17.5527 | -351.4536 | 17.1893 | -351.3274 | 17.5547
2017-12-19 11:50 | 2075.1245 | 2756.5152 | 2899.8801 | 340.1082 | 778.1567 | 421.322 | 49.5226 | -65.2165 | 100.1034 | 14.0014 | 15.0722 | 6.0155 | 8.018 | -12.5159 | -15.9883 | 20.8323 | -22.5344 | -136.8585 | 15.4596 | 3.1248 | 5.0881 | 9.2027 | 19.1708 | 13.7386 | 20.7046 | 0.7458 | 9.2464 | 12.4112 | 12.7137 | 9.9227 | 0.0003 | -0.0028 | -0.0001 | 0.0027 | 0 | 0 | -0.0148 | 0.0084 | -0.0031 | -358.1341 | 17.2591 | -358.2725 | 18.5033 | -358.8849 | 18.0763 | -358.9003 | 17.5342 | -351.4566 | 17.2201 | -351.4197 | 17.5999
2017-12-19 11:50 | 2076.1246 | 3309.5057 | 2818.9568 | 1398.072 | 1275.6273 | 1287.8246 | 49.5101 | -65.1385 | 100.0741 | 14.0611 | 15.1301 | 6.0476 | 8.0678 | -12.4792 | -15.9746 | 20.8585 | -22.5126 | -136.7861 | 15.4999 | 3.1958 | 5.0742 | 9.2966 | 19.1753 | 13.7177 | 20.6601 | 0.7022 | 9.2024 | 12.4374 | 12.7169 | 9.8905 | 0.0003 | -0.0024 | 0.0001 | 0.0033 | -0.0001 | 0.0009 | -0.0184 | 0.0112 | -0.0033 | -358.1433 | 17.2303 | -358.1895 | 18.4623 | -358.8295 | 18.0865 | -358.9772 | 17.5568 | -351.4874 | 17.2159 | -351.3766 | 17.5609
2017-12-19 11:50 | 2077.1247 | 2323.802 | 2453.3469 | 2356.6306 | 1489.7065 | 466.7506 | 49.5645 | -65.1768 | 99.9708 | 14.0388 | 15.0726 | 5.9676 | 8.1249 | -12.6176 | -15.9445 | 20.85 | -22.4166 | -136.6486 | 15.5927 | 3.0214 | 5.1433 | 9.226 | 19.197 | 13.7662 | 20.6163 | 0.6647 | 9.188 | 12.3894 | 12.6573 | 9.8764 | 0.0008 | -0.0028 | 0.0007 | 0.0032 | 0.0006 | 0.0003 | -0.0134 | 0.0136 | 0.0006 | -358.0725 | 17.2283 | -358.2264 | 18.4746 | -358.8603 | 18.0845 | -358.9341 | 17.5363 | -351.4443 | 17.1975 | -351.392 | 17.5855
2017-12-19 11:51 | 2078.1247 | 1635.6374 | 2420.4761 | 3057.6605 | 2007.5841 | 1354.2943 | 49.6229 | -65.069 | 100.0343 | 13.8875 | 15.1242 | 5.8702 | 8.1583 | -12.4785 | -16.0109 | 20.7824 | -22.4257 | -136.6995 | 15.5388 | 3.0508 | 5.1101 | 9.2363 | 19.2095 | 13.7521 | 20.5469 | 0.6162 | 9.2024 | 12.4201 | 12.6358 | 9.8789 | 0.0008 | -0.0032 | 0.0006 | 0.0032 | 0.0001 | 0.001 | -0.0169 | 0.0149 | 0.0087 | -358.1156 | 17.2365 | -358.2048 | 18.4623 | -358.851 | 18.0824 | -358.928 | 17.5383 | -351.4813 | 17.2098 | -351.3797 | 17.5691
2017-12-19 11:51 | 2079.1248 | 2449.998 | 3228.3457 | 2709.4311 | 1482.2514 | 1705.3598 | 49.5744 | -65.0916 | 100.1933 | 14.0145 | 15.1665 | 5.9426 | 8.1268 | -12.5222 | -16.0204 | 20.8126 | -22.3881 | -136.7229 | 15.4644 | 3.0714 | 5.2394 | 9.2501 | 19.2403 | 13.7978 | 20.6261 | 0.6783 | 9.2205 | 12.4152 | 12.7063 | 9.8912 | 0.0006 | -0.0023 | 0.0003 | 0.0033 | 0.0004 | 0 | 0.0014 | 0.0145 | -0.016 | -358.0848 | 17.218 | -358.2018 | 18.4931 | -358.8603 | 18.0988 | -358.9464 | 17.5383 | -351.4566 | 17.1913 | -351.3674 | 17.5835
2017-12-19 11:51 | 2080.1248 | 2402.5558 | 2571.8727 | 2808.9575 | 1504.5891 | 1563.0131 | 49.6049 | -64.9908 | 100.1839 | 14.0075 | 15.1957 | 6.0384 | 8.0796 | -12.519 | -16.0002 | 20.8858 | -22.4379 | -136.7231 | 15.4406 | 3.0939 | 5.2538 | 9.3566 | 19.224 | 13.8295 | 20.6503 | 0.7195 | 9.2033 | 12.4154 | 12.718 | 9.8972 | 0.0001 | -0.0026 | 0.0001 | 0.0033 | 0.0002 | 0.0006 | -0.0207 | 0.0135 | -0.0116 | -358.1248 | 17.2652 | -358.2879 | 18.4869 | -358.8603 | 18.0434 | -358.8941 | 17.5321 | -351.4689 | 17.255 | -351.4474 | 17.5937
2017-12-19 11:51 | 2081.1249 | 2763.9315 | 2995.5111 | 1477.7746 | 1657.4666 | 1213.3481 | 49.6377 | -65.0434 | 100.2285 | 13.9854 | 15.2517 | 6.0016 | 8.1701 | -12.5203 | -16.055 | 20.8753 | -22.3281 | -136.6433 | 15.5308 | 3.0227 | 5.2509 | 9.2961 | 19.1511 | 13.8502 | 20.668 | 0.6173 | 9.2245 | 12.4533 | 12.7038 | 9.9009 | 0.0006 | -0.0027 | 0.0001 | 0.003 | 0.0002 | 0.0004 | 0.0043 | 0.01 | -0.0089 | -358.0941 | 17.2016 | -358.1587 | 18.4499 | -358.8326 | 18.1214 | -359.0111 | 17.5629 | -351.4505 | 17.1728 | -351.3059 | 17.5527
2017-12-19 11:51 | 2082.125 | 2391.2029 | 3187.5113 | 2083.862 | 1945.0499 | 2084.8225 | 49.5427 | -65.1712 | 99.9803 | 14.0028 | 15.3086 | 5.9889 | 8.1549 | -12.6042 | -16.0545 | 20.886 | -22.4398 | -136.5849 | 15.5668 | 2.9188 | 5.1426 | 9.1004 | 19.0373 | 13.8323 | 20.7207 | 0.6562 | 9.2318 | 12.4091 | 12.7117 | 9.862 | 0.0004 | -0.003 | 0.0006 | 0.0029 | -0.0003 | 0.0004 | -0.0265 | 0.0211 | -0.0204 | -358.0848 | 17.2837 | -358.2941 | 18.5259 | -358.8849 | 18.0331 | -358.848 | 17.4993 | -351.4566 | 17.255 | -351.4597 | 17.6143
2017-12-19 11:51 | 2083.125 | 2372.9778 | 2776.7644 | 1785.7495 | 720.2333 | 1572.6361 | 49.5996 | -65.1135 | 100.0138 | 13.8852 | 15.2025 | 5.9059 | 8.012 | -12.5772 | -15.9789 | 20.9418 | -22.4372 | -136.6974 | 15.5332 | 3.0014 | 5.1211 | 9.2266 | 19.0606 | 13.8716 | 20.6816 | 0.7227 | 9.2193 | 12.4309 | 12.7277 | 9.8668 | 0.0005 | -0.0022 | 0.0006 | 0.003 | -0.0001 | 0.0006 | 0.0065 | 0.0099 | -0.011 | -358.1525 | 17.2016 | -358.1033 | 18.4212 | -358.7987 | 18.1214 | -359.0541 | 17.6061 | -351.4905 | 17.1728 | -351.2812 | 17.5219
2017-12-19 11:51 | 2084.1251 | 2690.7271 | 3475.5771 | 1551.9868 | 1640.9079 | 1388.5696 | 49.6457 | -65.1596 | 100.0061 | 13.9242 | 15.1713 | 5.8676 | 8.0224 | -12.5728 | -15.9234 | 20.989 | -22.3413 | -136.6347 | 15.5558 | 2.9194 | 5.1152 | 9.1993 | 19.0821 | 13.8431 | 20.5898 | 0.5862 | 9.2441 | 12.4389 | 12.7358 | 9.8975 | 0.0004 | -0.0027 | 0.0003 | 0.0033 | -0.0003 | 0.0003 | -0.0015 | 0.008 | -0.0005 | -358.0633 | 17.2632 | -358.3402 | 18.5506 | -358.928 | 18.0393 | -358.8295 | 17.4788 | -351.4382 | 17.2385 | -351.4782 | 17.6389
2017-12-19 11:51 | 2085.1251 | 2489.7876 | 2683.6836 | 2122.0362 | 1492.1705 | 1569.8498 | 49.6319 | -65.1021 | 99.9833 | 14.0087 | 15.2682 | 6.001 | 8.1038 | -12.5096 | -15.9301 | 20.9415 | -22.3621 | -136.7202 | 15.4184 | 3.0698 | 5.0332 | 9.146 | 19.1146 | 13.8055 | 20.6334 | 0.7044 | 9.242 | 12.4419 | 12.704 | 9.9473 | 0.0009 | -0.0029 | 0.0007 | 0.0036 | -0.0003 | 0.0001 | -0.0211 | 0.0092 | -0.0061 | -358.1464 | 17.2098 | -358.0879 | 18.4007 | -358.7557 | 18.1071 | -359.0418 | 17.6102 | -351.512 | 17.1831 | -351.2689 | 17.5157
2017-12-19 11:51 | 2086.1252 | 2265.5522 | 3199.875 | 2725.1015 | 1072.4526 | 1480.1361 | 49.5968 | -65.1318 | 100.0278 | 14.0515 | 15.2125 | 5.9636 | 8.1508 | -12.4793 | -15.8786 | 20.9645 | -22.3674 | -136.7277 | 15.5113 | 3.1834 | 5.0978 | 9.246 | 19.2037 | 13.8874 | 20.6798 | 0.7488 | 9.1685 | 12.4212 | 12.579 | 9.8567 | 0.0008 | -0.0022 | 0.0005 | 0.0032 | 0.0006 | 0.0004 | -0.0196 | 0.0136 | -0.0013 | -358.0202 | 17.2488 | -358.3095 | 18.5588 | -358.9587 | 18.0537 | -358.8234 | 17.4705 | -351.3797 | 17.2365 | -351.4782 | 17.6451
2017-12-19 11:51 | 2087.1253 | 2688.8711 | 2163.43 | 2079.4384 | 1211.8082 | 1314.886 | 49.6088 | -65.1329 | 99.9817 | 14.0134 | 15.2054 | 6.0024 | 8.0851 | -12.456 | -15.8618 | 21.0078 | -22.2723 | -136.6288 | 15.5108 | 3.1144 | 5.1428 | 9.2266 | 19.1413 | 13.8592 | 20.6707 | 0.6308 | 9.2012 | 12.4242 | 12.721 | 9.9239 | 0.0001 | -0.0023 | 0.0003 | 0.0031 | 0.0001 | 0.0007 | -0.003 | 0.0139 | 0.0128 | -358.2172 | 17.2406 | -358.1279 | 18.3842 | -358.7064 | 18.0845 | -359.0388 | 17.6307 | -351.5582 | 17.2201 | -351.2874 | 17.4911
2017-12-19 11:51 | 2088.1253 | 2288.4541 | 2476.2934 | 1856.387 | 1100.3242 | 852.0593 | 49.5843 | -65.1789 | 100.0248 | 14.0076 | 15.2134 | 5.9845 | 8.1205 | -12.4015 | -15.8891 | 20.9922 | -22.4047 | -136.6297 | 15.4513 | 3.0261 | 5.1308 | 9.1945 | 19.0772 | 13.8208 | 20.6749 | 0.6548 | 9.2302 | 12.4416 | 12.7384 | 9.8834 | 0.0006 | -0.0029 | 0.0005 | 0.0028 | -0.0001 | 0.0001 | -0.0139 | 0.0147 | -0.0098 | -357.9648 | 17.2016 | -358.2695 | 18.5711 | -359.048 | 18.1276 | -358.8941 | 17.4562 | -351.312 | 17.1646 | -351.4443 | 17.6636
2017-12-19 11:51 | 2089.1254 | 2534.0077 | 2345.568 | 2173.431 | 1198.1148 | 2087.8173 | 49.5473 | -65.118 | 99.9663 | 14.0224 | 15.2575 | 5.9318 | 8.0073 | -12.3812 | -15.927 | 20.9727 | -22.3754 | -136.6678 | 15.4441 | 2.8004 | 5.0039 | 9.1501 | 19.1431 | 13.8221 | 20.6958 | 0.7361 | 9.1902 | 12.425 | 12.6812 | 9.8898 | 0.0006 | -0.0028 | -0.0001 | 0.0029 | -0.0002 | 0.0006 | -0.0043 | 0.0111 | -0.0158 | -358.3064 | 17.3207 | -358.2202 | 18.3822 | -358.6849 | 18.0044 | -358.9095 | 17.6266 | -351.6474 | 17.2878 | -351.3982 | 17.5055
2017-12-19 11:51 | 2090.1254 | 2411.1938 | 2977.3331 | 1672.1706 | 1247.7971 | 1794.8023 | 49.6103 | -65.1538 | 99.95 | 14.0498 | 15.2513 | 6.085 | 7.9935 | -12.4544 | -15.9168 | 20.9237 | -22.4427 | -136.7811 | 15.3978 | 2.7774 | 4.9229 | 9.2072 | 19.0546 | 13.8516 | 20.7432 | 0.6832 | 9.2237 | 12.4754 | 12.7259 | 9.9 | 0 | -0.0025 | 0.0004 | 0.0031 | 0.0004 | 0.0001 | -0.0153 | 0.0082 | -0.0078 | -357.9494 | 17.1277 | -358.1371 | 18.5115 | -358.9987 | 18.1789 | -359.0388 | 17.5075 | -351.3305 | 17.1071 | -351.2874 | 17.6122
2017-12-19 11:51 | 2091.1255 | 2544.6395 | 2742.6983 | 2382.9979 | 1257.3933 | 1829.984 | 49.5949 | -65.2352 | 99.885 | 14.0766 | 15.1688 | 6.0126 | 8.0186 | -12.5015 | -15.936 | 20.9796 | -22.452 | -136.7129 | 15.4115 | 2.7273 | 5.0034 | 9.1564 | 19.0403 | 13.9033 | 20.7341 | 0.7332 | 9.2282 | 12.4293 | 12.7205 | 9.8759 | 0.0004 | -0.0025 | 0.0004 | 0.0031 | 0.0001 | 0.0008 | -0.0248 | 0.0071 | -0.0135 | -358.251 | 17.3782 | -358.371 | 18.4664 | -358.8264 | 17.9572 | -358.7587 | 17.5445 | -351.5982 | 17.3371 | -351.5336 | 17.5896
2017-12-19 11:51 | 2092.1256 | 3061.3218 | 2927.7113 | 2524.4869 | 1141.7753 | 1411.7106 | 49.6049 | -65.1226 | 99.8853 | 14.0657 | 15.1554 | 6.0389 | 8.0533 | -12.5025 | -15.9566 | 20.9064 | -22.4252 | -136.6533 | 15.4911 | 2.7733 | 4.9459 | 9.1353 | 19.0276 | 13.8395 | 20.6988 | 0.8835 | 9.2117 | 12.4228 | 12.7137 | 9.7956 | 0.0007 | -0.0028 | 0.0002 | 0.0031 | 0.0003 | 0.0003 | -0.0082 | 0.0077 | 0.0099 | -358.0325 | 17.1153 | -358.0264 | 18.4233 | -358.8203 | 18.1912 | -359.1341 | 17.5917 | -351.4228 | 17.0886 | -351.1982 | 17.5239
2017-12-19 11:51 | 2093.1256 | 3400.3116 | 2675.2323 | 2485.3118 | 857.1165 | 936.6555 | 49.6316 | -65.2182 | 99.8599 | 14.1081 | 15.2043 | 5.952 | 8.0518 | -12.4036 | -15.8849 | 21.0028 | -22.3884 | -136.6459 | 15.5739 | 2.7729 | 4.9099 | 9.1455 | 19.0883 | 13.8084 | 20.7035 | 0.8432 | 9.2464 | 12.4285 | 12.7311 | 9.8996 | 0.0006 | -0.0028 | 0.0004 | 0.0033 | -0.0003 | 0.0011 | -0.0076 | 0.0119 | -0.0143 | -358.0971 | 17.335 | -358.4356 | 18.5629 | -358.9895 | 17.9798 | -358.691 | 17.4418 | -351.4413 | 17.2878 | -351.5859 | 17.6738
2017-12-19 11:51 | 2094.1257 | 2475.9542 | 2549.6517 | 2117.9404 | 1370.6799 | 1035.4268 | 49.5476 | -65.1946 | 99.824 | 14.0826 | 15.1787 | 5.9463 | 8.0363 | -12.5126 | -15.962 | 20.9494 | -22.3609 | -136.6411 | 15.5136 | 2.9373 | 5.0125 | 9.2364 | 19.1326 | 13.7656 | 20.6708 | 0.8093 | 9.2493 | 12.4555 | 12.7177 | 9.9258 | 0 | -0.0027 | 0.0008 | 0.0031 | 0.0003 | 0.0003 | 0.0028 | 0.0141 | -0.016 | -358.1895 | 17.1913 | -358.0202 | 18.3473 | -358.6726 | 18.1235 | -359.1157 | 17.6553 | -351.5797 | 17.1605 | -351.1889 | 17.4685
2017-12-19 11:51 | 2095.1257 | 2435.4168 | 2570.4509 | 2415.8691 | 1044.3367 | 1094.9916 | 49.6298 | -65.178 | 99.9236 | 14.1176 | 15.1276 | 6.0032 | 8.0703 | -12.5366 | -15.9884 | 20.9785 | -22.3481 | -136.6905 | 15.4561 | 3.0983 | 4.9763 | 9.147 | 19.1542 | 13.7644 | 20.6665 | 0.762 | 9.2236 | 12.4463 | 12.7488 | 9.923 | 0.0004 | -0.0024 | 0.0008 | 0.0027 | -0.0006 | 0.0002 | -0.012 | 0.0159 | 0.0021 | -357.9648 | 17.2385 | -358.3618 | 18.5937 | -359.0788 | 18.0721 | -358.808 | 17.4151 | -351.3212 | 17.2036 | -351.5213 | 17.7067
2017-12-19 11:51 | 2096.1258 | 2899.9612 | 2459.248 | 2147.411 | 1196.2962 | 1499.1617 | 49.6311 | -65.2283 | 99.8915 | 14.0636 | 15.0802 | 5.9674 | 7.9952 | -12.5892 | -16.0294 | 20.8765 | -22.349 | -136.7117 | 15.4031 | 3.1204 | 5.0567 | 9.2843 | 19.1424 | 13.729 | 20.5958 | 0.6972 | 9.184 | 12.3839 | 12.7212 | 9.82 | 0.0007 | -0.0023 | 0.0004 | 0.0035 | 0.0003 | 0.0002 | -0.0031 | 0.0128 | -0.0111 | -358.3002 | 17.2981 | -358.1279 | 18.3473 | -358.6633 | 18.0167 | -358.9864 | 17.6553 | -351.669 | 17.2488 | -351.3089 | 17.4705
2017-12-19 11:51 | 2097.1259 | 2539.3554 | 3105.0931 | 2277.939 | 1450.1148 | 956.0096 | 49.66 | -65.1586 | 99.9476 | 14.0253 | 15.0807 | 5.9263 | 7.9831 | -12.5047 | -15.9662 | 20.8809 | -22.409 | -136.7722 | 15.3559 | 3.1333 | 5.0274 | 9.2528 | 19.1538 | 13.7306 | 20.6554 | 0.7571 | 9.2182 | 12.4121 | 12.7378 | 9.8541 | 0.0003 | -0.0027 | 0.0004 | 0.0034 | -0.0003 | 0.0001 | -0.0069 | 0.0087 | -0.0254 | -357.9125 | 17.1605 | -358.2202 | 18.5506 | -359.0234 | 18.1399 | -358.9403 | 17.4644 | -351.3182 | 17.1359 | -351.3612 | 17.6594
2017-12-19 11:51 | 2098.1259 | 2784.3558 | 3030.0976 | 2452.9666 | 917.0261 | 1275.7095 | 49.6211 | -65.0861 | 99.9488 | 13.9591 | 15.0491 | 5.786 | 7.959 | -12.5549 | -16.0209 | 20.926 | -22.4757 | -136.767 | 15.4272 | 3.1183 | 4.9877 | 9.3002 | 19.1906 | 13.7331 | 20.6885 | 0.7752 | 9.2242 | 12.4356 | 12.6919 | 9.8717 | 0 | -0.0023 | 0.0002 | 0.0035 | 0.0003 | 0.0003 | -0.0147 | 0.0072 | -0.0199 | -358.3125 | 17.3391 | -358.2787 | 18.415 | -358.7433 | 17.9818 | -358.8787 | 17.5999 | -351.6413 | 17.3083 | -351.4443 | 17.528
2017-12-19 11:51 | 2099.126 | 2776.1889 | 2867.9182 | 2303.8232 | 574.8603 | 1199.2143 | 49.6269 | -65.1644 | 99.9907 | 14.0331 | 15.1008 | 5.9386 | 7.9178 | -12.4781 | -16.0282 | 20.9673 | -22.3978 | -136.687 | 15.4868 | 3.0335 | 4.8647 | 9.2605 | 19.1302 | 13.6828 | 20.6142 | 0.6853 | 9.2136 | 12.4137 | 12.7106 | 9.8265 | 0.0005 | -0.0026 | 0.0004 | 0.0034 | -0.0001 | 0.0003 | -0.002 | 0.0085 | -0.012 | -357.9864 | 17.1318 | -358.0971 | 18.4787 | -358.9218 | 18.1666 | -359.0326 | 17.5465 | -351.352 | 17.1153 | -351.2474 | 17.5937
2017-12-19 11:51 | 2100.126 | 2746.7442 | 1801.9735 | 2400.5134 | 1351.383 | 964.2909 | 49.6376 | -65.0732 | 100.0297 | 13.962 | 14.9875 | 5.814 | 7.8241 | -12.4942 | -16.0031 | 20.9514 | -22.5066 | -136.8544 | 15.5845 | 3.0371 | 4.9117 | 9.1716 | 19.212 | 13.6413 | 20.6009 | 0.6556 | 9.2127 | 12.424 | 12.7324 | 9.837 | 0.0009 | -0.0027 | 0.0002 | 0.0023 | -0.0003 | 0.0002 | 0.0058 | 0.0107 | -0.0101 | -358.1802 | 17.3289 | -358.371 | 18.4766 | -358.8418 | 17.9777 | -358.8049 | 17.5219 | -351.5243 | 17.3001 | -351.4997 | 17.602
2017-12-19 11:51 | 2101.1261 | 3059.819 | 2652.1605 | 2102.1412 | 1532.1692 | 1071.0963 | 49.6441 | -65.1599 | 99.9549 | 13.9704 | 15.0535 | 5.891 | 7.9256 | -12.5259 | -16.0253 | 20.9082 | -22.4677 | -136.7491 | 15.4736 | 3.1037 | 4.9065 | 9.1838 | 19.1604 | 13.6559 | 20.5895 | 0.7013 | 9.2488 | 12.4259 | 12.7227 | 9.8963 | 0.0003 | -0.0025 | 0.0005 | 0.003 | 0.0001 | 0.0002 | -0.0209 | 0.0121 | -0.0149 | -358.0879 | 17.1687 | -358.0694 | 18.4027 | -358.7987 | 18.1296 | -359.1064 | 17.6184 | -351.4751 | 17.1461 | -351.2474 | 17.5198
2017-12-19 11:51 | 2102.1262 | 2699.5994 | 2678.8772 | 1941.3117 | 1636.8955 | 1344.1716 | 49.6685 | -65.1143 | 100.0518 | 13.9146 | 14.9851 | 5.9014 | 7.8777 | -12.4048 | -16.0176 | 20.9262 | -22.4626 | -136.6371 | 15.6258 | 3.0854 | 4.9136 | 9.2848 | 19.1699 | 13.7179 | 20.581 | 0.6247 | 9.1449 | 12.4206 | 12.7001 | 9.9025 | 0.0002 | -0.0027 | 0.0002 | 0.0028 | 0.0002 | 0.0005 | -0.0033 | 0.0145 | 0.0109 | -358.091 | 17.2796 | -358.3741 | 18.5506 | -358.9587 | 18.0331 | -358.8141 | 17.489 | -351.4136 | 17.2385 | -351.5151 | 17.6656
2017-12-19 11:51 | 2103.1262 | 2483.2347 | 3517.891 | 1899.475 | 1098.5025 | 1204.2144 | 49.611 | -65.2565 | 99.9294 | 13.8963 | 14.9928 | 5.8125 | 7.872 | -12.542 | -16.0389 | 20.956 | -22.5653 | -136.6626 | 15.4944 | 3.0958 | 4.9298 | 9.3368 | 19.1806 | 13.7593 | 20.5952 | 0.6841 | 9.2259 | 12.3742 | 12.7173 | 9.8908 | 0.0009 | -0.0027 | 0.0004 | 0.0028 | 0.0002 | 0.0007 | -0.0283 | 0.0168 | 0.0082 | -358.1802 | 17.2406 | -358.1587 | 18.4007 | -358.7495 | 18.0598 | -359.0141 | 17.6266 | -351.549 | 17.1995 | -351.3089 | 17.5055
2017-12-19 11:51 | 2104.1263 | 2393.5027 | 3604.5846 | 2057.3898 | 1707.0326 | 1378.6147 | 49.5823 | -65.313 | 99.9928 | 14.0148 | 15.0396 | 5.9175 | 7.8326 | -12.6059 | -16.0261 | 20.9121 | -22.512 | -136.7216 | 15.5219 | 3.1804 | 4.9597 | 9.3212 | 19.2304 | 13.666 | 20.5453 | 0.6173 | 9.2372 | 12.368 | 12.7111 | 9.8443 | 0.0006 | -0.0031 | -0.0001 | 0.0034 | -0.0001 | 0.0006 | 0.0166 | 0.0139 | -0.0056 | -358.0079 | 17.2139 | -358.2602 | 18.53 | -358.9557 | 18.0988 | -358.9095 | 17.4952 | -351.3705 | 17.1667 | -351.3951 | 17.6512
2017-12-19 11:51 | 2105.1263 | 2849.7286 | 2939.1908 | 2695.105 | 1382.3533 | 1179.1101 | 49.5583 | -65.2504 | 99.9653 | 14.015 | 15.0224 | 5.8432 | 7.9061 | -12.5393 | -16.0584 | 20.9111 | -22.6065 | -136.7655 | 15.5405 | 3.1755 | 5.0214 | 9.3446 | 19.2012 | 13.6632 | 20.5416 | 0.6807 | 9.2332 | 12.3935 | 12.7425 | 9.8751 | 0.0006 | -0.0023 | 0.0003 | 0.0031 | -0.0002 | 0.0001 | -0.018 | 0.014 | -0.0091 | -358.171 | 17.294 | -358.2295 | 18.4335 | -358.7464 | 18.0188 | -358.9187 | 17.5978 | -351.5274 | 17.2303 | -351.392 | 17.5383
2017-12-19 11:51 | 2106.1264 | 2537.2859 | 3739.7763 | 2542.8134 | 1122.0878 | 895.9705 | 49.7246 | -65.1541 | 100.1331 | 14.0162 | 15.0267 | 5.8294 | 7.8922 | -12.5866 | -15.9896 | 20.9928 | -22.5779 | -136.7 | 15.4689 | 3.049 | 4.9865 | 9.0691 | 19.1685 | 13.6849 | 20.556 | 0.7589 | 9.2014 | 12.4418 | 12.7038 | 9.8662 | 0.0005 | -0.0022 | 0.0002 | 0.0028 | -0.0002 | 0.0006 | -0.0066 | 0.0113 | -0.0117 | -358.0233 | 17.181 | -358.1587 | 18.4972 | -358.9311 | 18.1194 | -358.9834 | 17.5301 | -351.3612 | 17.1236 | -351.3336 | 17.6122
2017-12-19 11:51 | 2107.1265 | 2157.2237 | 2335.4081 | 2396.2426 | 1519.0955 | 1568.3455 | 49.6558 | -65.156 | 100.151 | 14.0309 | 15.0554 | 5.8559 | 7.9152 | -12.5575 | -16.0062 | 21.0026 | -22.5318 | -136.7508 | 15.4671 | 3.0043 | 5.0084 | 9.0762 | 19.1372 | 13.7012 | 20.627 | 0.7419 | 9.2143 | 12.4494 | 12.7173 | 9.8792 | 0.0008 | -0.0026 | 0.0002 | 0.003 | -0.0001 | -0.0003 | -0.0253 | 0.0067 | -0.0192 | -358.1741 | 17.3124 | -358.2972 | 18.4643 | -358.8172 | 18.0003 | -358.8572 | 17.5609 | -351.509 | 17.2426 | -351.4628 | 17.5896
2017-12-19 11:51 | 2108.1265 | 2882.2292 | 2206.324 | 2407.9534 | 1133.2955 | 1547.5598 | 49.6939 | -65.1745 | 100.1297 | 14.0142 | 15.0197 | 5.7758 | 7.9148 | -12.53 | -15.9625 | 20.922 | -22.4916 | -136.638 | 15.4982 | 3.0683 | 4.9054 | 9.3107 | 19.2048 | 13.6579 | 20.5619 | 0.625 | 9.1847 | 12.4369 | 12.699 | 9.8496 | 0.0005 | -0.0027 | 0.0003 | 0.0025 | -0.0002 | 0.0005 | -0.008 | 0.0081 | -0.0167 | -358.0756 | 17.1872 | -358.1218 | 18.4499 | -358.8664 | 18.1173 | -359.0295 | 17.5753 | -351.4105 | 17.103 | -351.2812 | 17.5753
2017-12-19 11:51 | 2109.1266 | 2048.9789 | 2170.7988 | 2684.6428 | 1953.0326 | 1528.1603 | 49.7514 | -65.0344 | 100.1823 | 13.9957 | 15.1442 | 5.8133 | 7.9494 | -12.5388 | -16.0402 | 20.8763 | -22.5472 | -136.7405 | 15.4929 | 3.0741 | 4.8662 | 9.3016 | 19.1625 | 13.6522 | 20.5962 | 0.7053 | 9.2127 | 12.4356 | 12.6919 | 9.9006 | 0.0001 | -0.0023 | -0.0001 | 0.0031 | 0.0002 | 0.0001 | -0.0014 | 0.0103 | 0.0073 | -358.0694 | 17.2837 | -358.3341 | 18.5177 | -358.8726 | 18.0188 | -358.8234 | 17.5198 | -351.4597 | 17.2139 | -351.4936 | 17.6389
2017-12-19 11:51 | 2110.1266 | 2917.7212 | 2841.4136 | 1720.6711 | 1236.4943 | 1362.2878 | 49.7389 | -65.0364 | 100.1665 | 13.995 | 15.1479 | 5.7826 | 7.9349 | -12.5459 | -16.03 | 20.8985 | -22.5364 | -136.7055 | 15.4467 | 2.9424 | 4.8067 | 9.1979 | 19.1254 | 13.5784 | 20.6418 | 0.685 | 9.2007 | 12.4408 | 12.7318 | 9.8771 | 0.0005 | -0.0028 | 0.0008 | 0.0035 | -0.0005 | 0.0005 | -0.0125 | 0.0118 | -0.0202 | -358.171 | 17.2118 | -358.1218 | 18.4212 | -358.7987 | 18.0947 | -359.0141 | 17.6163 | -351.5028 | 17.142 | -351.2812 | 17.5465
2017-12-19 11:51 | 2111.1267 | 2883.0346 | 2540.7115 | 2870.4256 | 912.239 | 1331.3684 | 49.7277 | -64.9891 | 100.1905 | 14.0233 | 15.1247 | 5.7869 | 7.9251 | -12.6601 | -16.149 | 20.9048 | -22.4762 | -136.6869 | 15.5165 | 3.0245 | 4.8656 | 9.2183 | 19.2069 | 13.5682 | 20.5957 | 0.6289 | 9.2074 | 12.3958 | 12.7158 | 9.8492 | 0.0007 | -0.0031 | 0.0001 | 0.0032 | 0 | 0.0002 | -0.0147 | 0.0151 | 0.0047 | -358.0356 | 17.2467 | -358.2818 | 18.53 | -358.9341 | 18.0557 | -358.8418 | 17.4931 | -351.392 | 17.1872 | -351.4566 | 17.6615
2017-12-19 11:51 | 2112.1268 | 2389.8375 | 2822.1368 | 1435.0916 | 1562.1353 | 1450.8074 | 49.7284 | -64.9894 | 100.1446 | 14.0615 | 15.2032 | 5.7997 | 7.9503 | -12.5126 | -16.0139 | 20.9535 | -22.4426 | -136.6628 | 15.434 | 3.2208 | 4.9096 | 9.2876 | 19.2198 | 13.5843 | 20.5326 | 0.6853 | 9.2205 | 12.4268 | 12.741 | 9.897 | 0.0004 | -0.0027 | 0.0004 | 0.0034 | 0 | 0.001 | -0.0169 | 0.0159 | -0.0101 | -358.1864 | 17.2591 | -358.1741 | 18.4027 | -358.7649 | 18.0537 | -358.9864 | 17.6328 | -351.5613 | 17.1749 | -351.3182 | 17.5404
2017-12-19 11:51 | 2113.1268 | 2781.5794 | 2540.3975 | 1833.3955 | 656.4253 | 1679.8485 | 49.7098 | -65.0866 | 100.1203 | 14.0653 | 15.2427 | 5.8799 | 8.0254 | -12.4924 | -15.9593 | 21.0501 | -22.348 | -136.6363 | 15.7433 | 3.2312 | 4.9085 | 9.2827 | 19.2128 | 13.5353 | 20.5031 | 0.6756 | 9.2362 | 12.413 | 12.6924 | 9.8779 | -0.0001 | -0.0024 | 0.0005 | 0.0029 | 0.0001 | 0.0003 | -0.0125 | 0.0131 | -0.0245 | -357.9956 | 17.2098 | -358.251 | 18.5177 | -358.9341 | 18.1009 | -358.9034 | 17.5055 | -351.3705 | 17.142 | -351.3828 | 17.6533
2017-12-19 11:51 | 2114.1269 | 1866.5938 | 3155.1629 | 2367.2652 | 1676.3938 | 1050.4072 | 49.7146 | -65.0373 | 100.15 | 14.0462 | 15.2136 | 5.8607 | 8.1537 | -12.4127 | -15.9183 | 20.9859 | -22.4296 | -136.7209 | 15.6052 | 3.1649 | 4.8661 | 9.2352 | 19.1976 | 13.5514 | 20.5488 | 0.6797 | 9.1966 | 12.4143 | 12.7227 | 9.8558 | 0.0007 | -0.0027 | 0.0002 | 0.0028 | -0.0003 | 0.0005 | -0.0145 | 0.0139 | 0.0038 | -358.1987 | 17.294 | -358.2387 | 18.415 | -358.7557 | 18.0229 | -358.9249 | 17.5937 | -351.5613 | 17.2221 | -351.3766 | 17.5527
2017-12-19 11:51 | 2115.1269 | 2641.9319 | 3516.1319 | 1173.2956 | 1301.2234 | 1506.3479 | 49.707 | -65.0286 | 100.203 | 14.0708 | 15.181 | 5.8736 | 8.1585 | -12.3979 | -15.936 | 20.9754 | -22.4467 | -136.6398 | 15.6474 | 3.1494 | 4.8247 | 9.1479 | 19.1824 | 13.6286 | 20.5549 | 0.672 | 9.2024 | 12.3912 | 12.7227 | 9.8732 | 0.0007 | -0.0028 | 0.0001 | 0.0031 | 0 | 0.0001 | -0.0037 | 0.0098 | 0.0145 | -357.9894 | 17.1831 | -358.1741 | 18.4869 | -358.9157 | 18.1317 | -358.9803 | 17.5342 | -351.3797 | 17.1133 | -351.3089 | 17.6102
2017-12-19 11:51 | 2116.127 | 2937.3312 | 2966.2373 | 1973.8705 | 1459.3952 | 907.3157 | 49.7557 | -65.02 | 100.2485 | 14.0621 | 15.1543 | 5.7959 | 8.1957 | -12.4747 | -15.9826 | 21.0496 | -22.4396 | -136.733 | 15.5612 | 3.1977 | 4.9146 | 9.1618 | 19.2767 | 13.6601 | 20.608 | 0.711 | 9.2317 | 12.432 | 12.6825 | 9.885 | 0 | -0.0023 | 0.0002 | 0.0033 | 0.0001 | 0.0006 | -0.008 | 0.0094 | -0.0252 | -358.1495 | 17.3042 | -358.3064 | 18.4643 | -358.8141 | 18.0023 | -358.8541 | 17.5568 | -351.5182 | 17.2385 | -351.432 | 17.5978
2017-12-19 11:51 | 2117.1271 | 2801.1885 | 1780.6516 | 2274.2669 | 1955.3779 | 1640.4999 | 49.7276 | -65.1262 | 100.2113 | 14.0151 | 15.0991 | 5.8081 | 8.1069 | -12.3839 | -16.0447 | 20.9355 | -22.4896 | -136.7064 | 15.5166 | 3.0783 | 4.8229 | 9.1468 | 19.212 | 13.6657 | 20.6422 | 0.7262 | 9.2249 | 12.4539 | 12.6986 | 9.8898 | 0.0004 | -0.0024 | 0.0003 | 0.0031 | 0.0003 | 0.0002 | -0.0064 | 0.0092 | -0.0137 | -358.091 | 17.1831 | -358.131 | 18.4417 | -358.8634 | 18.1337 | -359.0141 | 17.5712 | -351.4136 | 17.1092 | -351.2905 | 17.5876
2017-12-19 11:51 | 2118.1271 | 2632.5553 | 2144.9654 | 2275.6357 | 1479.2313 | 952.7896 | 49.5562 | -65.2374 | 100.1097 | 13.9956 | 15.1471 | 5.8656 | 8.1842 | -12.4489 | -16.0308 | 20.9977 | -22.4537 | -136.6308 | 15.5415 | 3.1183 | 4.8725 | 9.2325 | 19.221 | 13.6371 | 20.6049 | 0.7503 | 9.2486 | 12.4373 | 12.7689 | 9.9193 | 0.0004 | -0.003 | 0.001 | 0.0035 | -0.0003 | 0.0002 | 0.0002 | 0.0097 | -0.0226 | -358.1679 | 17.3001 | -358.3218 | 18.5033 | -358.8664 | 17.9962 | -358.8234 | 17.5383 | -351.4659 | 17.2303 | -351.4659 | 17.6245
2017-12-19 11:51 | 2119.1272 | 2595.9669 | 2806.1142 | 2418.3533 | 1121.078 | 1497.8269 | 49.6053 | -65.2624 | 100.0541 | 13.9811 | 15.0753 | 5.798 | 8.2187 | -12.489 | -16.0694 | 20.8744 | -22.4414 | -136.7268 | 15.5544 | 3.0256 | 4.804 | 9.2026 | 19.1432 | 13.5794 | 20.6199 | 0.7045 | 9.2136 | 12.4195 | 12.7337 | 9.8669 | 0.0006 | -0.0028 | 0.0006 | 0.0029 | 0.0002 | 0.0005 | -0.0195 | 0.0141 | -0.024 | -358.1248 | 17.1831 | -358.091 | 18.4171 | -358.8203 | 18.1173 | -359.0541 | 17.604 | -351.4443 | 17.1071 | -351.2505 | 17.5486
2017-12-19 11:51 | 2120.1272 | 2489.3287 | 3205.1441 | 1887.0348 | 2689.8755 | 1787.0794 | 49.6153 | -65.1791 | 100.0432 | 13.9365 | 15.0939 | 5.7605 | 8.2098 | -12.4498 | -16.0227 | 20.9603 | -22.4417 | -136.6691 | 15.6279 | 2.9883 | 4.8051 | 9.1906 | 19.2141 | 13.6181 | 20.5992 | 0.7953 | 9.2591 | 12.4416 | 12.7789 | 9.8892 | 0.0004 | -0.0023 | 0 | 0.0026 | -0.0003 | -0.0001 | -0.0141 | 0.0164 | -0.021 | -358.1125 | 17.2816 | -358.3402 | 18.53 | -358.9218 | 18.0106 | -358.7833 | 17.4952 | -351.4197 | 17.2262 | -351.5059 | 17.6594
2017-12-19 11:51 | 2121.1273 | 2113.8735 | 3323.4209 | 2263.1547 | 1334.897 | 1685.6476 | 49.613 | -65.0981 | 100.1952 | 14.0585 | 15.1411 | 5.8338 | 8.2845 | -12.4305 | -16.1305 | 21.0062 | -22.484 | -136.7969 | 15.5039 | 2.9665 | 4.8402 | 9.2632 | 19.2747 | 13.5188 | 20.5514 | 0.6417 | 9.2475 | 12.4011 | 12.7442 | 9.8892 | 0.0006 | -0.0026 | 0.0001 | 0.003 | -0.0002 | 0.0004 | 0.0145 | 0.0134 | -0.0053 | -358.1156 | 17.1954 | -358.1002 | 18.3883 | -358.731 | 18.1112 | -359.0911 | 17.6451 | -351.512 | 17.1297 | -351.2535 | 17.526
2017-12-19 11:51 | 2122.1274 | 3009.6773 | 2768.8652 | 2310.8073 | 1678.5815 | 1831.9815 | 49.6383 | -65.0682 | 100.1536 | 13.9879 | 15.134 | 5.7593 | 8.1901 | -12.3763 | -16.0613 | 21.0293 | -22.4817 | -136.7001 | 15.5697 | 3.0048 | 4.8433 | 9.2977 | 19.1805 | 13.584 | 20.5306 | 0.7147 | 9.209 | 12.4443 | 12.718 | 9.8798 | 0.0008 | -0.0029 | 0.0001 | 0.003 | 0.0003 | -0.0001 | 0.0012 | 0.0123 | 0.0075 | -358.0264 | 17.2755 | -358.3495 | 18.5588 | -359.0018 | 18.0414 | -358.7926 | 17.4664 | -351.3551 | 17.1975 | -351.4874 | 17.7026
2017-12-19 11:51 | 2123.1274 | 2680.3636 | 3082.5869 | 905.5479 | 901.9883 | 1514.364 | 49.6429 | -65.0839 | 100.0813 | 13.9518 | 15.1625 | 5.7112 | 8.1231 | -12.4642 | -16.0588 | 20.9329 | -22.4571 | -136.7367 | 15.5046 | 2.9713 | 4.8671 | 9.2852 | 19.1419 | 13.58 | 20.5571 | 0.8274 | 9.1894 | 12.4065 | 12.7033 | 9.8716 | 0.0002 | -0.0025 | 0.0003 | 0.0032 | 0 | 0.0008 | 0.0069 | 0.0111 | -0.0118 | -358.2356 | 17.2426 | -358.0756 | 18.3617 | -358.6418 | 18.0804 | -359.0418 | 17.6512 | -351.6013 | 17.1708 | -351.2474 | 17.4952
2017-12-19 11:51 | 2124.1275 | 2404.4803 | 2109.335 | 2700.6025 | 1070.4678 | 757.4903 | 49.6334 | -65.0796 | 100.0986 | 13.9829 | 15.2743 | 5.7578 | 8.2284 | -12.4349 | -15.9839 | 20.9891 | -22.5683 | -136.8566 | 15.5008 | 3.0144 | 4.8261 | 9.3396 | 19.2326 | 13.5751 | 20.5464 | 0.7966 | 9.1685 | 12.4212 | 12.6949 | 9.8856 | 0 | -0.0023 | 0.0004 | 0.0027 | 0.0003 | 0.0005 | -0.0193 | 0.0093 | -0.0032 | -357.9402 | 17.2242 | -358.2941 | 18.5567 | -359.0295 | 18.0906 | -358.8141 | 17.4521 | -351.3212 | 17.1441 | -351.472 | 17.6882
2017-12-19 11:51 | 2125.1275 | 2225.9323 | 2642.4084 | 2858.397 | 1398.2235 | 1109.8938 | 49.5901 | -65.1705 | 100.2111 | 13.9421 | 15.2214 | 5.7831 | 8.1445 | -12.4369 | -15.9786 | 20.9818 | -22.5715 | -136.9173 | 15.4957 | 3.1607 | 4.8002 | 9.2923 | 19.2612 | 13.6137 | 20.5828 | 0.6838 | 9.2194 | 12.4427 | 12.7627 | 9.9016 | 0.0008 | -0.0028 | 0.0003 | 0.0028 | 0.0001 | 0.0007 | 0.0045 | 0.011 | -0.0087 | -358.2633 | 17.2858 | -358.1464 | 18.3473 | -358.6633 | 18.0352 | -358.9957 | 17.6512 | -351.632 | 17.2139 | -351.2997 | 17.4849
2017-12-19 11:51 | 2126.1276 | 1913.54 | 2881.5465 | 929.2525 | 1274.6769 | 1105.1673 | 49.5864 | -65.1956 | 100.2633 | 13.9155 | 15.1264 | 5.8015 | 8.1435 | -12.4536 | -16.0679 | 20.9617 | -22.6142 | -136.9105 | 15.4622 | 3.1497 | 4.8197 | 9.1607 | 19.2547 | 13.6272 | 20.5519 | 0.7098 | 9.2209 | 12.4563 | 12.6952 | 9.9206 | 0.0007 | -0.0027 | 0.0009 | 0.0032 | 0.0001 | 0.0002 | -0.0199 | 0.0108 | -0.0082 | -357.9371 | 17.1893 | -358.2479 | 18.5567 | -359.0572 | 18.1214 | -358.8818 | 17.4644 | -351.3089 | 17.1277 | -351.4136 | 17.6841
2017-12-19 11:51 | 2127.1277 | 2331.34 | 2693.2195 | 2792.0866 | 1553.3702 | 1564.8321 | 49.5249 | -65.1968 | 100.2207 | 13.9863 | 15.1252 | 5.7771 | 8.221 | -12.4695 | -16.1008 | 20.9334 | -22.6236 | -136.9308 | 15.3815 | 3.0712 | 4.8346 | 9.3081 | 19.2219 | 13.5881 | 20.623 | 0.5433 | 9.2016 | 12.4421 | 12.739 | 9.8723 | -0.0001 | -0.0027 | 0.0003 | 0.0032 | 0 | 0.0008 | -0.0219 | 0.0125 | -0.0072 | -358.3002 | 17.3207 | -358.1956 | 18.3699 | -358.6849 | 17.988 | -358.9311 | 17.6533 | -351.6474 | 17.2365 | -351.3428 | 17.5013
2017-12-19 11:51 | 2128.1277 | 2645.6367 | 1905.3966 | 2635.0379 | 1208.3697 | 1368.5246 | 49.6039 | -65.25 | 100.1749 | 13.9255 | 15.1674 | 5.7331 | 8.2875 | -12.4758 | -16.0472 | 20.9395 | -22.6655 | -137.004 | 15.3666 | 3.0949 | 4.8291 | 9.2716 | 19.2412 | 13.5741 | 20.5652 | 0.5771 | 9.2482 | 12.4251 | 12.7509 | 9.8726 | 0.0003 | -0.0027 | 0.0002 | 0.0029 | 0.0004 | 0.0005 | -0.0159 | 0.0153 | -0.0262 | -357.9248 | 17.1543 | -358.2202 | 18.5485 | -359.0357 | 18.144 | -358.9372 | 17.4808 | -351.2966 | 17.1071 | -351.3705 | 17.6594
2017-12-19 11:51 | 2129.1278 | 2559.367 | 2908.808 | 2097.8101 | 1262.3493 | 880.7678 | 49.6647 | -65.1548 | 100.1248 | 13.9199 | 15.096 | 5.7942 | 8.2614 | -12.5451 | -16.0463 | 20.9946 | -22.6815 | -136.908 | 15.4443 | 3.0288 | 4.789 | 9.1961 | 19.1384 | 13.5831 | 20.5679 | 0.561 | 9.2208 | 12.4156 | 12.7298 | 9.9031 | 0.0009 | -0.003 | 0.0004 | 0.003 | -0.0005 | 0.0005 | -0.0079 | 0.0179 | -0.0032 | -358.2818 | 17.3515 | -358.251 | 18.3945 | -358.7064 | 17.9756 | -358.8941 | 17.6163 | -351.6228 | 17.2673 | -351.4043 | 17.5239
2017-12-19 11:51 | 2130.1278 | 2090.1648 | 2710.901 | 3523.8823 | 1163.7863 | 1762.4053 | 49.5331 | -65.1843 | 100.1977 | 13.9407 | 15.1375 | 5.7195 | 8.3094 | -12.5251 | -16.0451 | 20.9278 | -22.5905 | -136.8116 | 15.4063 | 2.9825 | 4.7941 | 9.0903 | 19.0467 | 13.5627 | 20.6021 | 0.5384 | 9.2022 | 12.4371 | 12.7281 | 9.9076 | 0 | -0.0017 | -0.0001 | 0.0025 | 0.0001 | -0.0003 | -0.0126 | 0.0085 | -0.0006 | -357.931 | 17.1461 | -358.1371 | 18.5095 | -359.0018 | 18.1461 | -358.9834 | 17.5096 | -351.3489 | 17.0866 | -351.3305 | 17.6143
2017-12-19 11:51 | 2131.1279 | 1974.1816 | 2825.4254 | 1558.8191 | 843.826 | 773.1676 | 49.5552 | -65.2342 | 100.146 | 13.9202 | 15.1041 | 5.7666 | 8.2951 | -12.4977 | -16.027 | 20.9555 | -22.6642 | -136.8477 | 15.3804 | 2.9738 | 4.8005 | 9.2079 | 19.0085 | 13.5459 | 20.5292 | 0.5724 | 9.243 | 12.4085 | 12.7227 | 9.9194 | 0.0001 | -0.0024 | 0.0008 | 0.0029 | -0.0001 | 0.0007 | -0.0184 | 0.0113 | -0.0078 | -358.2572 | 17.3515 | -358.2848 | 18.4376 | -358.7587 | 17.9756 | -358.8541 | 17.5896 | -351.592 | 17.2734 | -351.4597 | 17.5506
2017-12-19 11:51 | 2132.128 | 2382.1017 | 3056.1859 | 2381.6063 | 1513.5964 | 1432.6248 | 49.6691 | -65.1483 | 100.2473 | 13.963 | 15.1203 | 5.7832 | 8.3603 | -12.4519 | -15.9179 | 20.9741 | -22.601 | -136.8857 | 15.3779 | 2.9433 | 4.6984 | 9.2311 | 19.0509 | 13.5588 | 20.5749 | 0.5671 | 9.1968 | 12.4087 | 12.6823 | 9.8617 | 0.0007 | -0.0027 | 0.001 | 0.0032 | -0.0005 | -0.0002 | -0.0238 | 0.0084 | -0.0216 | -357.9864 | 17.1482 | -358.1279 | 18.5033 | -358.9403 | 18.1584 | -359.0203 | 17.5404 | -351.3828 | 17.0928 | -351.312 | 17.6061
2017-12-19 11:51 | 2133.128 | 2310.7198 | 3174.5929 | 2308.5331 | 477.7115 | 596.9023 | 49.6831 | -65.1772 | 100.2336 | 13.9606 | 15.1405 | 5.8239 | 8.4177 | -12.4281 | -15.9757 | 20.8802 | -22.6324 | -136.7912 | 15.3716 | 3.0294 | 4.8357 | 9.2065 | 19.0702 | 13.5557 | 20.6077 | 0.5422 | 9.2295 | 12.4754 | 12.7027 | 9.8942 | 0.0004 | -0.0026 | 0.0002 | 0.0034 | -0.0001 | 0.0006 | -0.026 | 0.0096 | 0.0052 | -358.2448 | 17.3412 | -358.3218 | 18.4766 | -358.8049 | 17.9798 | -358.8049 | 17.5609 | -351.5336 | 17.2714 | -351.4659 | 17.5814
2017-12-19 11:51 | 2134.1281 | 2676.0756 | 2406.4775 | 1920.2351 | 1059.4777 | 1529.7166 | 49.6688 | -65.1698 | 100.2568 | 13.8529 | 15.1977 | 5.881 | 8.2948 | -12.4944 | -15.9645 | 20.9971 | -22.5594 | -136.7631 | 15.4486 | 2.9567 | 4.8699 | 9.2012 | 19.0801 | 13.4832 | 20.555 | 0.5693 | 9.2256 | 12.4259 | 12.6879 | 9.8963 | 0.0005 | -0.0024 | 0.0004 | 0.0033 | 0.0006 | 0.0005 | -0.0187 | 0.0126 | -0.0215 | -358.0479 | 17.1626 | -358.131 | 18.4643 | -358.8787 | 18.144 | -359.0388 | 17.5671 | -351.4228 | 17.1112 | -351.3028 | 17.5753
2017-12-19 11:51 | 2135.1281 | 2921.4398 | 1948.4655 | 2258.1878 | 965.3741 | 1649.871 | 49.6481 | -65.1586 | 100.1281 | 13.8651 | 15.2139 | 5.7539 | 8.3201 | -12.5084 | -16.0138 | 20.8887 | -22.5709 | -136.7733 | 15.4707 | 2.9698 | 4.8802 | 9.3482 | 19.0995 | 13.4912 | 20.5871 | 0.5446 | 9.2772 | 12.4598 | 12.7972 | 9.9073 | 0.0001 | -0.0028 | 0 | 0.0034 | -0.0008 | 0 | -0.0199 | 0.0145 | -0.0196 | -358.1495 | 17.3166 | -358.3402 | 18.4807 | -358.8418 | 18.0085 | -358.8264 | 17.5383 | -351.5151 | 17.2509 | -351.4782 | 17.5999
2017-12-19 11:51 | 2136.1282 | 2689.3854 | 2694.7698 | 2735.0264 | 1725.8063 | 678.196 | 49.6344 | -65.1003 | 100.1431 | 13.9553 | 15.1476 | 5.7774 | 8.2895 | -12.5881 | -15.993 | 20.961 | -22.5809 | -136.7955 | 15.4705 | 2.9298 | 4.8564 | 9.0483 | 18.982 | 13.5104 | 20.617 | 0.5411 | 9.2353 | 12.4117 | 12.6911 | 9.9 | 0.0004 | -0.0027 | 0 | 0.0027 | 0.0002 | 0.0006 | -0.0045 | 0.0147 | -0.0341 | -358.0756 | 17.1872 | -358.1125 | 18.4335 | -358.8603 | 18.1296 | -359.0264 | 17.5814 | -351.4228 | 17.1338 | -351.2874 | 17.565
2017-12-19 11:52 | 2137.1283 | 1950.3107 | 3198.3027 | 2393.281 | 1451.9452 | 1626.081 | 49.6212 | -65.0251 | 100.1882 | 13.9481 | 15.2197 | 5.7708 | 8.26 | -12.5729 | -15.9116 | 20.8459 | -22.5825 | -136.7885 | 15.3595 | 2.7078 | 4.8226 | 9.2269 | 18.9198 | 13.5062 | 20.6106 | 0.6331 | 9.196 | 12.4192 | 12.7044 | 9.9013 | 0.0005 | -0.0033 | 0.0005 | 0.0026 | 0.0001 | 0.0002 | -0.0133 | 0.0126 | -0.008 | -358.1525 | 17.3166 | -358.3064 | 18.4602 | -358.8387 | 18.0147 | -358.8449 | 17.528 | -351.4628 | 17.2242 | -351.4536 | 17.6081
2017-12-19 11:52 | 2138.1283 | 2845.2874 | 2235.9398 | 2630.1234 | 1533.2486 | 1176.5464 | 49.593 | -65.0888 | 100.146 | 13.9403 | 15.1866 | 5.7739 | 8.285 | -12.5426 | -15.9978 | 20.9885 | -22.5766 | -136.8825 | 15.4028 | 2.7503 | 4.8585 | 9.1675 | 18.9936 | 13.4573 | 20.5886 | 0.5189 | 9.218 | 12.4524 | 12.7145 | 9.825 | 0.0002 | -0.0023 | 0.0007 | 0.0032 | 0.0001 | 0.0007 | 0.0001 | 0.0106 | -0.0071 | -358.091 | 17.2016 | -358.1002 | 18.413 | -358.8295 | 18.1112 | -359.0141 | 17.5917 | -351.4413 | 17.1461 | -351.2905 | 17.5506
2017-12-19 11:52 | 2139.1284 | 2209.7417 | 2966.4693 | 2339.4997 | 1102.8322 | 1810.3499 | 49.5374 | -65.1302 | 100.0618 | 13.9531 | 15.1862 | 5.7071 | 8.1899 | -12.5786 | -15.9686 | 20.9578 | -22.5024 | -136.7922 | 15.4905 | 2.7499 | 4.7837 | 9.0749 | 18.9837 | 13.4641 | 20.5745 | 0.4472 | 9.2206 | 12.427 | 12.718 | 9.874 | 0.0001 | -0.0028 | 0.0003 | 0.003 | 0.0004 | 0.0002 | -0.0216 | 0.0081 | -0.0235 | -358.0848 | 17.2919 | -358.2787 | 18.4561 | -358.8757 | 18.0393 | -358.8787 | 17.5321 | -351.4382 | 17.218 | -351.4351 | 17.6081
2017-12-19 11:52 | 2140.1284 | 2367.1956 | 3241.0398 | 2018.3149 | 692.8095 | 1408.9524 | 49.5107 | -65.1555 | 100.1325 | 13.9736 | 15.0969 | 5.6964 | 8.2238 | -12.6377 | -15.9437 | 20.9143 | -22.4508 | -136.8637 | 15.4342 | 2.7556 | 4.8392 | 9.1424 | 18.9285 | 13.3621 | 20.4654 | 0.4562 | 9.1849 | 12.4199 | 12.6935 | 9.925 | 0.0007 | -0.0027 | 0 | 0.0034 | -0.0002 | 0.0001 | 0.0083 | 0.0071 | -0.0253 | -358.1341 | 17.2283 | -358.1371 | 18.3822 | -358.8264 | 18.0906 | -358.9741 | 17.5876 | -351.4843 | 17.1749 | -351.3274 | 17.5445
2017-12-19 11:52 | 2141.1285 | 2213.2257 | 3227.9063 | 2367.7181 | 766.8934 | 615.9905 | 49.6197 | -65.1561 | 100.1274 | 13.9597 | 15.1811 | 5.8632 | 8.2105 | -12.6469 | -15.8545 | 21.0188 | -22.4948 | -136.9389 | 15.3951 | 2.7826 | 4.8237 | 9.1584 | 19.063 | 13.4217 | 20.5152 | 0.4803 | 9.2099 | 12.3876 | 12.7249 | 9.8344 | 0.0005 | -0.0027 | -0.0001 | 0.0027 | 0.0007 | 0.0006 | -0.023 | 0.0086 | -0.0071 | -358.0664 | 17.2673 | -358.2756 | 18.4582 | -358.8849 | 18.0619 | -358.8849 | 17.528 | -351.4413 | 17.1934 | -351.4628 | 17.6102
2017-12-19 11:52 | 2142.1286 | 2598.7039 | 2400.2044 | 2793.9575 | 1443.849 | 1613.1448 | 49.6298 | -64.9767 | 100.23 | 13.9949 | 15.1593 | 5.8546 | 8.2351 | -12.6169 | -15.9674 | 20.9572 | -22.4286 | -136.8957 | 15.4074 | 2.7899 | 4.7701 | 9.1807 | 18.9881 | 13.4384 | 20.4677 | 0.4662 | 9.2603 | 12.4548 | 12.7575 | 9.8963 | 0 | -0.0027 | 0.0002 | 0.003 | -0.0001 | 0.0007 | 0.0008 | 0.0131 | -0.0151 | -358.1495 | 17.2426 | -358.1556 | 18.3842 | -358.8203 | 18.0824 | -358.9618 | 17.5794 | -351.472 | 17.1769 | -351.3428 | 17.5588
2017-12-19 11:52 | 2143.1286 | 2717.8011 | 3065.1382 | 2609.465 | 1525.6804 | 2079.0754 | 49.5805 | -65.0716 | 100.0876 | 13.9794 | 15.1657 | 5.7797 | 8.1705 | -12.5516 | -16.0367 | 20.8687 | -22.5493 | -137.0097 | 15.4122 | 2.946 | 4.7194 | 9.2722 | 19.0697 | 13.3792 | 20.442 | 0.4754 | 9.2372 | 12.4201 | 12.769 | 9.9136 | 0.0004 | -0.0027 | 0.0002 | 0.003 | 0.0002 | 0.0001 | -0.017 | 0.0172 | -0.0078 | -358.0694 | 17.257 | -358.2572 | 18.4397 | -358.8787 | 18.0824 | -358.891 | 17.5404 | -351.4259 | 17.1749 | -351.3982 | 17.6143
2017-12-19 11:52 | 2144.1287 | 2281.4357 | 2236.0956 | 2845.8884 | 1498.646 | 1190.3185 | 49.6349 | -65.0504 | 100.1066 | 13.9878 | 15.1425 | 5.8344 | 8.1934 | -12.753 | -16.116 | 20.8219 | -22.421 | -136.8191 | 15.4338 | 2.827 | 4.7221 | 9.2388 | 19.0721 | 13.3926 | 20.5654 | 0.5332 | 9.2121 | 12.4812 | 12.7317 | 9.9347 | 0.0006 | -0.0027 | 0.0003 | 0.0029 | -0.0005 | 0.0005 | -0.0131 | 0.0151 | -0.009 | -358.1464 | 17.2529 | -358.1802 | 18.3925 | -358.7926 | 18.1009 | -358.928 | 17.5794 | -351.4474 | 17.1749 | -351.3489 | 17.5773
2017-12-19 11:52 | 2145.1287 | 1999.1398 | 2111.9749 | 2521.5622 | 2303.652 | 1484.9649 | 49.5728 | -65.0796 | 100.1152 | 13.9251 | 15.1009 | 5.7197 | 8.1755 | -12.6203 | -16.0348 | 20.9298 | -22.4724 | -136.867 | 15.4894 | 2.8542 | 4.7363 | 9.2022 | 19.0599 | 13.4587 | 20.5623 | 0.5188 | 9.2529 | 12.4468 | 12.7552 | 9.8945 | 0.0004 | -0.0027 | -0.0001 | 0.0028 | 0.0002 | 0.0001 | -0.0222 | 0.0133 | 0.0002 | -358.0971 | 17.2611 | -358.2295 | 18.4253 | -358.8787 | 18.1009 | -358.9064 | 17.5547 | -351.4136 | 17.1708 | -351.3612 | 17.604
2017-12-19 11:52 | 2146.1288 | 1827.1622 | 3202.1618 | 2065.6702 | 2330.2356 | 930.4874 | 49.7189 | -64.9652 | 100.1171 | 14.0262 | 15.2318 | 5.9263 | 8.1871 | -12.5698 | -15.9618 | 20.9028 | -22.4633 | -136.8636 | 15.388 | 2.787 | 4.6658 | 9.1676 | 19.0887 | 13.4724 | 20.5335 | 0.4899 | 9.2137 | 12.4486 | 12.7455 | 9.8497 | 0.0003 | -0.0021 | 0.0003 | 0.0033 | -0.0005 | 0.0005 | -0.0191 | 0.0081 | 0.0036 | -358.1248 | 17.2611 | -358.2172 | 18.3986 | -358.8418 | 18.0865 | -358.9218 | 17.5691 | -351.4566 | 17.1728 | -351.3828 | 17.5958
2017-12-19 11:52 | 2147.1289 | 2914.4069 | 2394.8369 | 2246.4283 | 1002.4808 | 766.2668 | 49.7143 | -64.9525 | 100.1373 | 13.9737 | 15.2394 | 5.9714 | 8.2798 | -12.6262 | -16.0343 | 20.8599 | -22.5023 | -136.9341 | 15.5144 | 2.8407 | 4.7512 | 9.1622 | 19.1128 | 13.5174 | 20.4972 | 0.504 | 9.1957 | 12.4535 | 12.6461 | 9.8606 | 0.0006 | -0.0028 | 0.0001 | 0.003 | 0.0002 | 0 | -0.0011 | 0.0085 | -0.0191 | -358.0941 | 17.2467 | -358.2233 | 18.4315 | -358.8818 | 18.0947 | -358.9187 | 17.5527 | -351.4536 | 17.1646 | -351.3705 | 17.604
2017-12-19 11:52 | 2148.1289 | 2878.8946 | 2532.8422 | 2565.2152 | 1628.6173 | 1245.3898 | 49.6869 | -64.9344 | 100.1985 | 13.9743 | 15.1649 | 5.8745 | 8.2683 | -12.6083 | -15.9871 | 20.975 | -22.5931 | -136.9121 | 15.495 | 2.8294 | 4.7031 | 9.0703 | 19.0503 | 13.4622 | 20.5167 | 0.5029 | 9.2077 | 12.402 | 12.7104 | 9.8726 | 0.001 | -0.0025 | 0.0002 | 0.0032 | -0.0004 | 0.0006 | -0.0085 | 0.0089 | -0.0238 | -358.1187 | 17.2652 | -358.2264 | 18.4027 | -358.8357 | 18.1071 | -358.928 | 17.5527 | -351.4443 | 17.1749 | -351.3612 | 17.602
2017-12-19 11:52 | 2149.129 | 2900.7503 | 3945.8077 | 1956.0873 | 2192.3402 | 1147.3259 | 49.6851 | -64.9533 | 100.1553 | 13.998 | 15.2237 | 5.7199 | 8.2228 | -12.6155 | -15.9554 | 20.9348 | -22.4611 | -136.9514 | 15.5404 | 2.9787 | 4.8123 | 9.1764 | 19.228 | 13.4282 | 20.4553 | 0.4157 | 9.2139 | 12.4373 | 12.7109 | 9.8615 | 0.0001 | -0.0024 | 0.0008 | 0.0029 | 0.0004 | 0.0003 | -0.0112 | 0.0101 | -0.012 | -358.0879 | 17.2467 | -358.2141 | 18.4068 | -358.8387 | 18.1091 | -358.9034 | 17.5486 | -351.4289 | 17.1646 | -351.3736 | 17.602
2017-12-19 11:52 | 2150.129 | 2489.627 | 2990.2594 | 3319.9112 | 1888.3133 | 1403.6605 | 49.6956 | -64.957 | 100.2065 | 14.0508 | 15.2363 | 5.8449 | 8.2319 | -12.6537 | -15.9405 | 20.9538 | -22.4275 | -136.9594 | 15.5447 | 2.8821 | 4.8126 | 9.1401 | 19.2284 | 13.4444 | 20.4127 | 0.4062 | 9.2368 | 12.4542 | 12.7221 | 9.8843 | 0.0006 | -0.0024 | 0.0007 | 0.0028 | -0.0002 | 0.0007 | -0.0069 | 0.0135 | 0.0093 | -358.1618 | 17.257 | -358.1833 | 18.4048 | -358.8049 | 18.0906 | -358.9157 | 17.5568 | -351.4474 | 17.1687 | -351.3766 | 17.5978
2017-12-19 11:52 | 2151.1291 | 2606.4108 | 2228.9868 | 1607.0625 | 1441.2559 | 1625.3842 | 49.5899 | -64.9521 | 100.1982 | 14.0475 | 15.2525 | 5.9001 | 8.2403 | -12.5522 | -15.811 | 20.9768 | -22.4519 | -136.8965 | 15.5098 | 2.801 | 4.8291 | 9.188 | 19.2563 | 13.437 | 20.4412 | 0.4123 | 9.2351 | 12.3653 | 12.7083 | 9.8479 | 0.0007 | -0.0027 | 0.0004 | 0.0031 | 0.0003 | 0.0004 | -0.0055 | 0.0127 | -0.0083 | -358.0941 | 17.2467 | -358.2141 | 18.4027 | -358.8357 | 18.105 | -358.9157 | 17.5424 | -351.4382 | 17.1687 | -351.3643 | 17.6081
2017-12-19 11:52 | 2152.1292 | 2884.8806 | 2802.5057 | 1886.4931 | 1204.5767 | 1373.3843 | 49.5819 | -64.9771 | 100.2031 | 14.055 | 15.2661 | 5.8525 | 8.2684 | -12.4901 | -15.8456 | 21.005 | -22.4639 | -137.0073 | 15.4985 | 2.7204 | 4.7684 | 9.1713 | 19.1023 | 13.4128 | 20.4494 | 0.3868 | 9.179 | 12.4081 | 12.6528 | 9.8729 | 0.001 | -0.0023 | 0.0002 | 0.0033 | -0.0003 | 0.0002 | -0.0122 | 0.0136 | 0.0031 | -358.1279 | 17.2673 | -358.2356 | 18.4048 | -358.8572 | 18.1009 | -358.9434 | 17.5527 | -351.4505 | 17.1769 | -351.3643 | 17.5978
2017-12-19 11:52 | 2153.1292 | 2644.9205 | 2620.5241 | 2228.7254 | 1706.0037 | 1039.8107 | 49.5896 | -64.9473 | 100.2534 | 14.0545 | 15.2718 | 5.8348 | 8.2098 | -12.4905 | -15.8746 | 21.0045 | -22.5136 | -137.012 | 15.4718 | 2.8959 | 4.6909 | 9.1447 | 19.1027 | 13.3761 | 20.3631 | 0.4391 | 9.2417 | 12.4474 | 12.7152 | 9.8776 | 0 | -0.0024 | 0.0002 | 0.0032 | 0 | 0.0001 | -0.0258 | 0.0077 | -0.0232 | -358.0941 | 17.257 | -358.1987 | 18.3966 | -358.8295 | 18.1091 | -358.9341 | 17.5506 | -351.4751 | 17.1687 | -351.3612 | 17.5958
2017-12-19 11:52 | 2154.1293 | 2386.7452 | 2423.1267 | 2662.7456 | 1415.8707 | 827.467 | 49.6277 | -64.9554 | 100.2414 | 14.052 | 15.1571 | 5.8083 | 8.187 | -12.5443 | -15.877 | 21.0399 | -22.4528 | -136.9687 | 15.4224 | 3.0379 | 4.738 | 9.0805 | 19.0599 | 13.4245 | 20.4072 | 0.4065 | 9.2317 | 12.4436 | 12.7347 | 9.9139 | 0.0005 | -0.003 | 0.0004 | 0.0032 | -0.0002 | 0.0001 | -0.0193 | 0.0078 | -0.0266 | -358.0941 | 17.2693 | -358.2018 | 18.3945 | -358.8541 | 18.0927 | -358.9187 | 17.5547 | -351.4413 | 17.1667 | -351.3674 | 17.5937
2017-12-19 11:52 | 2155.1293 | 2866.2437 | 2311.4406 | 2491.4382 | 1470.8853 | 1106.5131 | 49.6549 | -64.9769 | 100.183 | 14.0705 | 15.2296 | 5.9228 | 8.1764 | -12.5058 | -15.8476 | 21.1299 | -22.4179 | -136.8234 | 15.5487 | 2.9253 | 4.7168 | 9.1296 | 19.0515 | 13.4353 | 20.3801 | 0.3594 | 9.1731 | 12.4427 | 12.6642 | 9.8785 | 0.0006 | -0.0028 | 0.0002 | 0.0025 | -0.0001 | 0.0002 | -0.0098 | 0.0103 | -0.0082 | -358.1341 | 17.257 | -358.1864 | 18.3925 | -358.851 | 18.0988 | -358.9341 | 17.5547 | -351.4505 | 17.1564 | -351.3612 | 17.5917
2017-12-19 11:52 | 2156.1294 | 2765.9196 | 2468.9572 | 2593.8358 | 1433.6865 | 1306.5776 | 49.6075 | -64.9803 | 100.2259 | 14.0105 | 15.1884 | 5.9693 | 8.1109 | -12.5206 | -15.8582 | 21.0763 | -22.4407 | -136.9178 | 15.4423 | 2.7577 | 4.6144 | 9.1401 | 19.0166 | 13.3236 | 20.3927 | 0.428 | 9.2081 | 12.443 | 12.6878 | 9.925 | 0.0003 | -0.0027 | 0.0006 | 0.0033 | 0 | 0.0006 | -0.0173 | 0.0116 | 0.0046 | -358.0848 | 17.2775 | -358.2264 | 18.4171 | -358.8449 | 18.0865 | -358.9157 | 17.5486 | -351.4413 | 17.1667 | -351.3766 | 17.5917
2017-12-19 11:52 | 2157.1295 | 2817.4237 | 3110.9238 | 2535.509 | 1232.7245 | 1264.4897 | 49.741 | -65.074 | 100.039 | 13.9792 | 15.1725 | 5.9009 | 8.127 | -12.4105 | -15.9508 | 21.0777 | -22.5319 | -136.9978 | 15.3822 | 2.8776 | 4.5898 | 9.1431 | 19.0668 | 13.2798 | 20.4477 | 0.4847 | 9.2422 | 12.419 | 12.7332 | 9.8318 | 0.0004 | -0.0022 | 0.0004 | 0.0028 | -0.0005 | -0.0001 | -0.019 | 0.0141 | -0.0074 | -358.1064 | 17.2529 | -358.1987 | 18.4109 | -358.8357 | 18.0968 | -358.9311 | 17.5609 | -351.4474 | 17.1646 | -351.3859 | 17.5937
2017-12-19 11:52 | 2158.1295 | 2372.4906 | 2470.7425 | 2533.0274 | 1622.8113 | 1484.3363 | 49.7426 | -65.0798 | 100.2487 | 13.9409 | 15.1648 | 6.0155 | 8.1921 | -12.4173 | -15.8901 | 21.0115 | -22.45 | -136.9727 | 15.4243 | 2.8486 | 4.6182 | 9.0719 | 19.0497 | 13.3786 | 20.4488 | 0.5049 | 9.1909 | 12.4432 | 12.6822 | 9.8905 | 0.0008 | -0.0029 | 0.0001 | 0.003 | 0.0001 | 0.0003 | 0.0008 | 0.0153 | -0.0235 | -358.0941 | 17.2632 | -358.2264 | 18.415 | -358.8541 | 18.0927 | -358.928 | 17.5424 | -351.4259 | 17.1626 | -351.3889 | 17.5937
2017-12-19 11:52 | 2159.1296 | 2389.155 | 3037.2941 | 1729.7258 | 1795.7838 | 917.1679 | 49.6399 | -65.0537 | 100.1806 | 13.9782 | 15.2102 | 6.0098 | 8.175 | -12.4825 | -15.8724 | 20.9516 | -22.5199 | -136.9622 | 15.4731 | 2.8886 | 4.5912 | 9.1236 | 19.0851 | 13.3249 | 20.5129 | 0.5105 | 9.2349 | 12.4459 | 12.7137 | 9.8649 | 0.0002 | -0.0031 | 0.0003 | 0.0035 | 0.0001 | 0.0008 | -0.0143 | 0.017 | -0.0131 | -358.1248 | 17.257 | -358.1956 | 18.3945 | -358.8295 | 18.0968 | -358.928 | 17.5383 | -351.4505 | 17.1708 | -351.3582 | 17.5876
2017-12-19 11:52 | 2160.1296 | 2741.7069 | 2841.4284 | 2243.9538 | 1535.0684 | 1049.2814 | 49.6505 | -65.0421 | 100.1428 | 13.9057 | 15.1105 | 5.8762 | 8.1265 | -12.3978 | -15.8416 | 20.9446 | -22.5457 | -137.0345 | 15.41 | 2.9382 | 4.5138 | 9.0889 | 19.0316 | 13.3018 | 20.4711 | 0.4632 | 9.2133 | 12.4134 | 12.7044 | 9.884 | 0 | -0.0024 | 0.0002 | 0.0029 | -0.0001 | 0.0001 | -0.0099 | 0.0107 | -0.022 | -358.0756 | 17.2632 | -358.2264 | 18.4109 | -358.8449 | 18.1029 | -358.9064 | 17.5404 | -351.4413 | 17.1646 | -351.3828 | 17.5999
2017-12-19 11:52 | 2161.1297 | 2424.6521 | 3624.2685 | 2190.8777 | 1204.9495 | 1239.328 | 49.6906 | -65.0818 | 100.1014 | 13.9235 | 15.0966 | 5.791 | 8.1418 | -12.5078 | -15.8337 | 21.0268 | -22.4288 | -136.9193 | 15.3941 | 2.9637 | 4.5969 | 9.0553 | 19.1763 | 13.3424 | 20.5476 | 0.479 | 9.2526 | 12.4117 | 12.7317 | 9.9 | -0.0001 | -0.0027 | 0.0008 | 0.003 | -0.0001 | 0.0004 | -0.0245 | 0.008 | -0.018 | -358.1187 | 17.2591 | -358.2141 | 18.4027 | -358.8264 | 18.0968 | -358.9341 | 17.5506 | -351.4659 | 17.1769 | -351.3766 | 17.5937
2017-12-19 11:52 | 2162.1298 | 2068.865 | 3203.2265 | 2118.2109 | 1540.2742 | 1596.1228 | 49.6422 | -65.0713 | 100.1352 | 13.9145 | 15.0673 | 5.8521 | 8.174 | -12.4773 | -15.8881 | 20.9056 | -22.4748 | -137.0071 | 15.3257 | 2.9555 | 4.6503 | 9.0605 | 19.1637 | 13.3601 | 20.4928 | 0.4255 | 9.1962 | 12.4369 | 12.6932 | 9.9305 | 0.0007 | -0.003 | 0.0005 | 0.0031 | 0.0004 | 0.0003 | -0.007 | 0.0082 | -0.0077 | -358.1187 | 17.257 | -358.211 | 18.4274 | -358.8603 | 18.105 | -358.9341 | 17.5424 | -351.4536 | 17.1851 | -351.3797 | 17.5978
2017-12-19 11:52 | 2163.1298 | 2429.9435 | 3075.7017 | 2148.9076 | 2266.5439 | 1851.1682 | 49.6127 | -65.034 | 100.164 | 13.8787 | 15.0476 | 5.8543 | 8.1791 | -12.4322 | -15.8534 | 20.9406 | -22.5127 | -137.0457 | 15.3699 | 3.0794 | 4.609 | 8.9966 | 19.0834 | 13.3579 | 20.4852 | 0.5025 | 9.1956 | 12.4533 | 12.7386 | 9.8893 | 0.0001 | -0.0032 | 0.0002 | 0.0026 | -0.0004 | 0.0007 | 0.0123 | 0.0089 | -0.0118 | -358.1125 | 17.2734 | -358.2202 | 18.4027 | -358.8326 | 18.1071 | -358.9218 | 17.5465 | -351.4689 | 17.181 | -351.3551 | 17.5917
2017-12-19 11:52 | 2164.1299 | 2718.3273 | 2759.2373 | 1980.7332 | 1046.7203 | 1788.3502 | 49.6058 | -64.9986 | 100.0316 | 13.8825 | 15.0405 | 5.8655 | 8.1715 | -12.5415 | -15.8466 | 20.9113 | -22.4624 | -136.9976 | 15.3762 | 3.1218 | 4.6133 | 8.9719 | 19.1346 | 13.3445 | 20.4918 | 0.3981 | 9.214 | 12.4664 | 12.6879 | 9.8732 | 0.0002 | -0.0024 | 0.0004 | 0.0033 | 0.0002 | 0.0001 | -0.0008 | 0.0118 | 0.0087 | -358.0941 | 17.2467 | -358.1987 | 18.4171 | -358.8541 | 18.0968 | -358.9126 | 17.5465 | -351.4597 | 17.1728 | -351.3705 | 17.5937
2017-12-19 11:52 | 2165.1299 | 3137.3908 | 2733.0589 | 3003.4515 | 1298.1406 | 1389.4989 | 49.5978 | -65.0259 | 100.0967 | 13.9177 | 15.0462 | 5.8909 | 8.0935 | -12.5748 | -15.9714 | 20.8779 | -22.4857 | -137.0774 | 15.3525 | 3.1037 | 4.5825 | 8.9428 | 19.14 | 13.3152 | 20.4123 | 0.3271 | 9.2035 | 12.4447 | 12.6605 | 9.8859 | 0.0006 | -0.0025 | 0.0007 | 0.0033 | -0.0004 | 0.0005 | -0.0039 | 0.0143 | -0.008 | -358.091 | 17.257 | -358.1895 | 18.4089 | -358.8234 | 18.0845 | -358.9526 | 17.5506 | -351.4228 | 17.181 | -351.3889 | 17.5958
2017-12-19 11:52 | 2166.13 | 2059.3199 | 2656.348 | 1882.7127 | 1195.1163 | 1790.5332 | 49.6857 | -65.0394 | 100.1069 | 13.9116 | 15.0556 | 5.7509 | 8.1113 | -12.5456 | -15.9057 | 20.9943 | -22.4895 | -137.1014 | 15.2915 | 3.034 | 4.6386 | 8.9384 | 19.0979 | 13.3492 | 20.3992 | 0.2851 | 9.2295 | 12.4464 | 12.7722 | 9.8422 | 0.0005 | -0.0028 | 0.0006 | 0.0032 | 0.0001 | 0 | 0.0096 | 0.0164 | -0.0013 | -358.0879 | 17.2447 | -358.1956 | 18.4191 | -358.8418 | 18.1071 | -358.928 | 17.5486 | -351.432 | 17.1769 | -351.3643 | 17.602
2017-12-19 11:52 | 2167.1301 | 2334.8187 | 2645.7939 | 1913.77 | 1298.5143 | 977.3878 | 49.6861 | -65.0485 | 100.1425 | 13.8859 | 15.1026 | 5.8381 | 8.1314 | -12.589 | -15.9684 | 20.9152 | -22.4373 | -137.1377 | 15.2305 | 2.9792 | 4.6686 | 8.7375 | 19.0494 | 13.3636 | 20.4289 | 0.3638 | 9.1964 | 12.4429 | 12.7223 | 9.9133 | 0.0005 | -0.0024 | 0.0005 | 0.0035 | 0 | 0.0008 | -0.0136 | 0.0133 | -0.0039 | -358.1371 | 17.2632 | -358.2202 | 18.415 | -358.8387 | 18.0865 | -358.9311 | 17.5445 | -351.4536 | 17.1728 | -351.3828 | 17.5917
2017-12-19 11:52 | 2168.1301 | 2524.828 | 2524.7899 | 2316.0239 | 1596.1249 | 1704.4656 | 49.7884 | -65.1028 | 100.1217 | 13.8337 | 14.9625 | 5.7524 | 8.0989 | -12.5063 | -16.0031 | 20.8362 | -22.5279 | -137.0817 | 15.1774 | 3.0505 | 4.7816 | 8.8642 | 19.1273 | 13.3497 | 20.5135 | 0.3866 | 9.2548 | 12.4204 | 12.7752 | 9.8503 | 0.0002 | -0.0024 | 0.0009 | 0.0034 | 0.0002 | 0.0002 | 0.0037 | 0.0085 | -0.0102 | -358.0818 | 17.2509 | -358.1987 | 18.4233 | -358.8449 | 18.1009 | -358.9587 | 17.5568 | -351.432 | 17.181 | -351.3828 | 17.6102
2017-12-19 11:52 | 2169.1302 | 2351.1095 | 3143.6602 | 2388.6927 | 1198.5165 | 1080.8487 | 49.6939 | -65.0056 | 100.1036 | 13.843 | 14.9754 | 5.7103 | 8.1524 | -12.5145 | -15.9824 | 20.8773 | -22.4589 | -136.9876 | 15.2531 | 3.0039 | 4.7423 | 8.9339 | 19.1586 | 13.3691 | 20.4431 | 0.3993 | 9.2069 | 12.4645 | 12.7092 | 9.8948 | 0.0009 | -0.0023 | 0.0003 | 0.003 | -0.0007 | 0.0002 | 0.0028 | 0.0084 | -0.0002 | -358.1218 | 17.2632 | -358.1925 | 18.4048 | -358.851 | 18.0988 | -358.9218 | 17.5547 | -351.4382 | 17.1687 | -351.3674 | 17.6143
2017-12-19 11:52 | 2170.1302 | 2171.6951 | 3099.8621 | 1916.724 | 632.3955 | 823.0947 | 49.6901 | -64.9521 | 100.0996 | 13.944 | 15.0517 | 5.7167 | 8.2176 | -12.556 | -15.9248 | 20.8256 | -22.4277 | -137.0002 | 15.2608 | 3.205 | 4.7507 | 8.9642 | 19.2084 | 13.3666 | 20.4273 | 0.4282 | 9.2299 | 12.447 | 12.7206 | 9.9409 | 0.0008 | -0.0029 | -0.0001 | 0.0033 | 0.0001 | 0.0003 | -0.0066 | 0.0103 | -0.0165 | -358.0848 | 17.2509 | -358.2018 | 18.4171 | -358.8664 | 18.1009 | -358.9187 | 17.5547 | -351.4197 | 17.1605 | -351.3705 | 17.6122
2017-12-19 11:52 | 2171.1303 | 2669.1751 | 2282.211 | 2034.5487 | 1246.5235 | 1617.515 | 49.7059 | -64.8987 | 100.1028 | 13.9738 | 15.0247 | 5.7219 | 8.2076 | -12.5531 | -15.9026 | 20.8097 | -22.4106 | -137.0053 | 15.1679 | 3.1443 | 4.6906 | 8.9584 | 19.1582 | 13.4118 | 20.4648 | 0.436 | 9.2187 | 12.436 | 12.7154 | 9.9125 | 0.0004 | -0.0024 | 0.0002 | 0.0025 | -0.0005 | 0.0002 | -0.0159 | 0.0116 | -0.0041 | -358.1341 | 17.2611 | -358.2172 | 18.415 | -358.8418 | 18.1029 | -358.9157 | 17.5527 | -351.4413 | 17.1769 | -351.3736 | 17.6204
2017-12-19 11:52 | 2172.1304 | 2026.7769 | 2560.7998 | 2074.3221 | 1949.0243 | 1957.1858 | 49.6222 | -65.0883 | 100.0754 | 14.0173 | 15.0305 | 5.789 | 8.2029 | -12.5658 | -15.8948 | 20.9049 | -22.454 | -137.0114 | 15.1424 | 3.1428 | 4.7405 | 9.0279 | 19.0438 | 13.4456 | 20.4585 | 0.4747 | 9.2227 | 12.4413 | 12.6977 | 9.8473 | 0.0007 | -0.0025 | 0.0004 | 0.0031 | 0.0004 | 0.0002 | -0.0084 | 0.0138 | -0.0218 | -358.0941 | 17.255 | -358.2264 | 18.4171 | -358.8695 | 18.1132 | -358.9341 | 17.5465 | -351.4413 | 17.1646 | -351.3859 | 17.6225
2017-12-19 11:52 | 2173.1304 | 3022.5311 | 2557.2089 | 2252.2579 | 1080.0627 | 1977.0852 | 49.6404 | -65.035 | 100.1284 | 13.9199 | 15.0121 | 5.7528 | 8.1885 | -12.5382 | -15.9182 | 20.8976 | -22.496 | -137.1131 | 15.1158 | 3.1655 | 4.6561 | 8.8774 | 19.0904 | 13.3548 | 20.4432 | 0.3543 | 9.2199 | 12.455 | 12.7287 | 9.8502 | 0.0011 | -0.0028 | 0.001 | 0.0034 | 0 | 0.0004 | -0.0104 | 0.0154 | -0.0062 | -358.1064 | 17.2611 | -358.1987 | 18.415 | -358.8449 | 18.0947 | -358.9126 | 17.5568 | -351.4566 | 17.1564 | -351.352 | 17.6081
2017-12-19 11:52 | 2174.1305 | 2810.9021 | 2995.371 | 2261.9723 | 1186.8208 | 891.9241 | 49.6228 | -65.0226 | 100.1457 | 13.9069 | 15.04 | 5.7278 | 8.2194 | -12.5208 | -15.8962 | 21.0206 | -22.5043 | -137.0996 | 15.2201 | 3.098 | 4.694 | 8.956 | 19.0645 | 13.3944 | 20.4109 | 0.3921 | 9.2158 | 12.4225 | 12.7309 | 9.8751 | 0.0011 | -0.0025 | 0.0003 | 0.0029 | -0.0003 | 0 | -0.0087 | 0.018 | -0.0158 | -358.0971 | 17.257 | -358.2079 | 18.4171 | -358.8449 | 18.0927 | -358.9249 | 17.5547 | -351.432 | 17.1502 | -351.352 | 17.6102
2017-12-19 11:52 | 2175.1305 | 2493.6702 | 2445.615 | 2065.5917 | 1846.7156 | 1281.9909 | 49.71 | -65.0282 | 100.1145 | 14.0271 | 15.0366 | 5.7464 | 8.1612 | -12.515 | -15.9259 | 21 | -22.4395 | -137.092 | 15.1948 | 3.0685 | 4.6786 | 8.8594 | 19.0841 | 13.4099 | 20.4477 | 0.4067 | 9.254 | 12.4367 | 12.7219 | 9.8552 | 0.0003 | -0.0023 | 0.0006 | 0.0036 | 0.0001 | 0.0002 | -0.0042 | 0.013 | -0.0045 | -358.1156 | 17.2611 | -358.2387 | 18.4171 | -358.8295 | 18.0865 | -358.9126 | 17.5424 | -351.4566 | 17.1687 | -351.4105 | 17.6328
2017-12-19 11:52 | 2176.1306 | 2134.4737 | 2130.8485 | 2107.6097 | 1066.5386 | 1255.9357 | 49.6525 | -65.1337 | 100.0627 | 13.9964 | 15.0616 | 5.7604 | 8.1852 | -12.4713 | -16.0072 | 21.0133 | -22.5101 | -137.0346 | 15.1834 | 3.0177 | 4.6872 | 8.9192 | 19.135 | 13.4691 | 20.4209 | 0.3833 | 9.212 | 12.4289 | 12.7199 | 9.8594 | 0.0004 | -0.0027 | -0.0001 | 0.0033 | 0 | 0.0008 | -0.0234 | 0.0138 | -0.0379 | -358.1341 | 17.2467 | -358.1648 | 18.4068 | -358.8295 | 18.0947 | -358.9895 | 17.5629 | -351.4505 | 17.1543 | -351.3705 | 17.602
2017-12-19 11:52 | 2177.1307 | 2254.5252 | 2478.8419 | 1648.6766 | 1837.2088 | 613.95 | 49.7835 | -65.0602 | 100.1228 | 13.967 | 14.9245 | 5.819 | 8.1203 | -12.5389 | -16.0339 | 21.0319 | -22.4148 | -136.987 | 15.135 | 2.9816 | 4.5738 | 8.95 | 19.0185 | 13.4134 | 20.4584 | 0.3798 | 9.212 | 12.4289 | 12.7431 | 9.8999 | 0.0006 | -0.0029 | -0.0002 | 0.0027 | 0.0003 | 0.0001 | -0.0073 | 0.0105 | -0.0082 | -358.1187 | 17.255 | -358.2418 | 18.4397 | -358.8634 | 18.0865 | -358.9003 | 17.5424 | -351.4074 | 17.1564 | -351.4043 | 17.6348
2017-12-19 11:52 | 2178.1307 | 2431.4457 | 2344.5625 | 2139.877 | 1284.5281 | 1211.5411 | 49.6965 | -64.9916 | 100.1741 | 14.023 | 14.9531 | 5.7658 | 8.1093 | -12.5928 | -16.0193 | 20.9546 | -22.3996 | -136.9569 | 15.1849 | 3.0611 | 4.6387 | 8.8361 | 19.0956 | 13.4757 | 20.5031 | 0.4552 | 9.2532 | 12.4587 | 12.744 | 9.9295 | 0.0003 | -0.003 | 0.0001 | 0.0029 | -0.0005 | 0.0008 | 0.0128 | 0.0083 | -0.0111 | -358.1587 | 17.2529 | -358.1802 | 18.4048 | -358.7957 | 18.0947 | -358.9557 | 17.5773 | -351.4474 | 17.1708 | -351.3612 | 17.5876
2017-12-19 11:52 | 2179.1308 | 2465.1808 | 2949.7282 | 1275.0694 | 1095.2013 | 559.4405 | 49.5988 | -65.1075 | 100.092 | 13.9978 | 15.0116 | 5.7084 | 8.1406 | -12.529 | -16.0262 | 20.9546 | -22.3089 | -136.9916 | 15.2449 | 2.9788 | 4.5875 | 8.8347 | 19.0224 | 13.4706 | 20.446 | 0.5001 | 9.1855 | 12.4322 | 12.6827 | 9.8967 | 0.0003 | -0.0023 | 0.0006 | 0.0029 | 0.0002 | 0 | -0.0128 | 0.0092 | -0.0059 | -358.0571 | 17.2488 | -358.2325 | 18.4438 | -358.888 | 18.1009 | -358.891 | 17.5321 | -351.4013 | 17.1482 | -351.3889 | 17.6451
2017-12-19 11:52 | 2180.1308 | 2887.774 | 2408.2477 | 2892.7666 | 1883.6279 | 1753.1749 | 49.6186 | -65.2362 | 100.0355 | 14.0139 | 15.0523 | 5.7663 | 8.222 | -12.5636 | -16.0245 | 20.8773 | -22.3549 | -137.0227 | 15.2054 | 2.9536 | 4.6184 | 8.848 | 18.9551 | 13.4239 | 20.5338 | 0.5185 | 9.2494 | 12.4441 | 12.7236 | 9.9028 | 0.0004 | -0.0033 | 0.0005 | 0.0029 | -0.0007 | 0.0001 | -0.007 | 0.011 | -0.0017 | -358.1402 | 17.2652 | -358.171 | 18.374 | -358.771 | 18.068 | -358.9341 | 17.5876 | -351.5151 | 17.1687 | -351.3305 | 17.565
2017-12-19 11:52 | 2181.1309 | 3121.6754 | 2404.0695 | 2057.6549 | 1325.9892 | 1160.125 | 49.5419 | -65.2722 | 99.9933 | 14.0328 | 15.1104 | 5.8077 | 8.1402 | -12.5201 | -15.9301 | 20.8865 | -22.3389 | -136.9725 | 15.1531 | 2.9884 | 4.5919 | 8.8495 | 18.9745 | 13.395 | 20.5049 | 0.4945 | 9.1973 | 12.4615 | 12.7236 | 9.9491 | 0.0006 | -0.0029 | 0.0006 | 0.0034 | 0.0001 | 0.0001 | -0.0216 | 0.0126 | -0.0069 | -358.0571 | 17.2426 | -358.2602 | 18.4623 | -358.9003 | 18.1112 | -358.928 | 17.5075 | -351.392 | 17.1605 | -351.3859 | 17.6594
2017-12-19 11:52 | 2182.131 | 2583.6312 | 3177.9005 | 2062.9043 | 1279.4738 | 1574.953 | 49.5636 | -65.3235 | 99.9983 | 13.9722 | 15.0835 | 5.9659 | 8.1392 | -12.5045 | -16.0343 | 20.9399 | -22.336 | -137.0612 | 15.1157 | 3.0199 | 4.6761 | 8.9336 | 19.0685 | 13.3468 | 20.4849 | 0.4973 | 9.2186 | 12.4127 | 12.7094 | 9.8892 | 0.0002 | -0.0025 | -0.0001 | 0.0034 | -0.0002 | 0.0005 | -0.0189 | 0.0137 | 0.0103 | -358.211 | 17.2714 | -358.1402 | 18.3617 | -358.7495 | 18.0906 | -358.9834 | 17.6184 | -351.552 | 17.1728 | -351.2689 | 17.5301
2017-12-19 11:52 | 2183.131 | 1844.7733 | 2352.6628 | 1096.9773 | 1102.2673 | 727.0026 | 49.7172 | -65.138 | 100.0877 | 14.0905 | 15.1237 | 5.9019 | 8.131 | -12.4567 | -16.0301 | 20.9435 | -22.3684 | -137.1529 | 15.0701 | 3.0343 | 4.6211 | 8.9757 | 19.0856 | 13.4751 | 20.5818 | 0.5106 | 9.2074 | 12.4132 | 12.7447 | 9.8954 | 0.0002 | -0.0022 | -0.0002 | 0.0033 | 0.0006 | 0.0002 | -0.0106 | 0.0152 | 0.0109 | -357.9894 | 17.2529 | -358.2941 | 18.5177 | -358.9987 | 18.1071 | -358.8449 | 17.4767 | -351.3459 | 17.1728 | -351.4474 | 17.6861
2017-12-19 11:52 | 2184.1311 | 2369.0125 | 2832.0509 | 2169.0316 | 1550.7599 | 1504.6893 | 49.7345 | -65.113 | 100.006 | 13.993 | 15.1259 | 5.6669 | 8.0754 | -12.503 | -16.0526 | 20.9236 | -22.3574 | -137.0269 | 15.1403 | 2.9679 | 4.509 | 8.8204 | 19.0345 | 13.3003 | 20.4832 | 0.4196 | 9.2202 | 12.438 | 12.7348 | 9.8736 | 0.0009 | -0.003 | 0.0006 | 0.0034 | -0.0002 | 0.0008 | -0.0155 | 0.0128 | -0.018 | -358.2264 | 17.2652 | -358.1125 | 18.3617 | -358.6972 | 18.0927 | -359.0418 | 17.6512 | -351.5428 | 17.1687 | -351.2443 | 17.5013
2017-12-19 11:52 | 2185.1311 | 2753.9459 | 2648.0727 | 1786.3724 | 2004.9362 | 1552.3784 | 49.7238 | -65.1405 | 99.9762 | 13.9347 | 15.0843 | 5.796 | 8.0608 | -12.5263 | -16.0458 | 20.8963 | -22.3572 | -136.9791 | 15.1577 | 2.9317 | 4.5736 | 8.8676 | 19.0141 | 13.3635 | 20.4533 | 0.4008 | 9.2351 | 12.4636 | 12.7141 | 9.8941 | 0.0003 | -0.0031 | 0.0003 | 0.0031 | 0.0005 | 0.0002 | -0.0176 | 0.0098 | -0.0091 | -357.9556 | 17.2426 | -358.3033 | 18.5156 | -359.0172 | 18.1194 | -358.8234 | 17.448 | -351.3274 | 17.1585 | -351.4289 | 17.6902
2017-12-19 11:52 | 2186.1312 | 1999.0535 | 2481.2626 | 2706.875 | 1306.6824 | 1643.4868 | 49.6767 | -65.1913 | 99.94 | 13.9904 | 15.0929 | 5.7954 | 8.1017 | -12.5731 | -16.0355 | 20.9029 | -22.3432 | -136.9852 | 15.3253 | 2.9657 | 4.5774 | 8.898 | 18.9771 | 13.3885 | 20.4651 | 0.4555 | 9.2672 | 12.4563 | 12.7937 | 9.909 | 0.0003 | -0.0024 | 0.0005 | 0.0029 | -0.0006 | 0.0005 | 0.0065 | 0.0072 | 0.0095 | -358.2325 | 17.294 | -358.1556 | 18.3144 | -358.6787 | 18.0721 | -359.008 | 17.641 | -351.6136 | 17.2139 | -351.2936 | 17.5096
2017-12-19 11:52 | 2187.1313 | 2839.8007 | 3336.4063 | 2297.0609 | 1914.0207 | 1549.2431 | 49.6395 | -65.1853 | 99.8883 | 13.9815 | 15.0671 | 5.7622 | 8.1059 | -12.6335 | -16.0371 | 20.8243 | -22.4541 | -137.0231 | 15.2605 | 2.8668 | 4.5297 | 8.8818 | 18.9945 | 13.3772 | 20.3814 | 0.4046 | 9.2033 | 12.4212 | 12.7354 | 9.9087 | 0.0003 | -0.0024 | 0.0005 | 0.003 | 0.0008 | 0.0004 | -0.0218 | 0.0084 | -0.0066 | -357.9156 | 17.2159 | -358.2479 | 18.4931 | -359.0388 | 18.144 | -358.8972 | 17.4829 | -351.3059 | 17.1236 | -351.3889 | 17.6841
2017-12-19 11:52 | 2188.1313 | 2348.9694 | 2857.4588 | 1551.8444 | 1794.4483 | 1307.2947 | 49.6317 | -65.2129 | 99.9893 | 13.9464 | 15.0944 | 5.7259 | 8.0904 | -12.6122 | -16.1155 | 20.9078 | -22.4832 | -137.048 | 15.2496 | 2.8452 | 4.5462 | 8.9405 | 19.0001 | 13.3361 | 20.3429 | 0.3882 | 9.2199 | 12.455 | 12.6939 | 9.8733 | 0.0007 | -0.0032 | 0.0005 | 0.0033 | -0.0007 | 0.0002 | -0.0175 | 0.0082 | -0.0068 | -358.251 | 17.3391 | -358.211 | 18.3062 | -358.7126 | 18.0331 | -358.9434 | 17.6204 | -351.6013 | 17.2488 | -351.3951 | 17.5404
2017-12-19 11:52 | 2189.1314 | 2654.2599 | 2445.5886 | 2456.2203 | 1617.3234 | 1128.8885 | 49.6366 | -65.0983 | 99.9645 | 13.9779 | 15.0751 | 5.5757 | 8.1372 | -12.5898 | -16.1533 | 20.8738 | -22.4539 | -137.0666 | 15.2636 | 2.8996 | 4.5732 | 8.8082 | 19.0643 | 13.2827 | 20.382 | 0.4596 | 9.2223 | 12.3944 | 12.6739 | 9.818 | 0.0005 | -0.0025 | 0.001 | 0.0042 | 0.0003 | 0.0006 | -0.0226 | 0.0114 | -0.0107 | -357.9525 | 17.1831 | -358.1741 | 18.4171 | -358.9495 | 18.1666 | -358.9926 | 17.4993 | -351.3243 | 17.103 | -351.3274 | 17.6389
2017-12-19 11:52 | 2190.1314 | 2815.8144 | 2712.724 | 2071.4388 | 1741.2215 | 1007.5104 | 49.5315 | -65.147 | 99.9309 | 13.9707 | 15.0392 | 5.6536 | 8.0806 | -12.4924 | -16.0681 | 20.9729 | -22.3921 | -137.0173 | 15.2417 | 2.8847 | 4.6081 | 8.8871 | 19.0461 | 13.3296 | 20.4316 | 0.4208 | 9.2253 | 12.4544 | 12.7223 | 9.844 | 0.0003 | -0.0022 | 0.0005 | 0.0036 | 0.0002 | 0.0004 | -0.0044 | 0.0132 | -0.0022 | -358.1956 | 17.3453 | -358.2756 | 18.3329 | -358.768 | 18.0064 | -358.8572 | 17.5629 | -351.5397 | 17.2509 | -351.4228 | 17.5753
2017-12-19 11:52 | 2191.1315 | 2840.2152 | 2475.612 | 2685.5884 | 966.8541 | 1269.0927 | 49.5535 | -65.2509 | 99.9172 | 13.9323 | 15.1349 | 5.6577 | 8.0708 | -12.5563 | -16.0552 | 20.8973 | -22.3943 | -137.0626 | 15.2142 | 2.9456 | 4.5602 | 8.9707 | 18.9995 | 13.3514 | 20.3868 | 0.4526 | 9.2155 | 12.451 | 12.7421 | 9.8863 | 0.0008 | -0.0026 | 0.0002 | 0.003 | -0.0003 | 0.0003 | 0.0028 | 0.0159 | -0.0147 | -358.0387 | 17.1934 | -358.091 | 18.3555 | -358.9095 | 18.1584 | -359.0141 | 17.5547 | -351.3551 | 17.1133 | -351.272 | 17.602
2017-12-19 11:52 | 2192.1316 | 2841.7685 | 2797.521 | 2140.4607 | 1015.2303 | 1239.2319 | 49.6288 | -65.1747 | 99.9179 | 13.8567 | 15.0156 | 5.5732 | 8.048 | -12.5302 | -16.0778 | 20.9566 | -22.3678 | -136.9963 | 15.1696 | 3.0051 | 4.5455 | 9.0268 | 18.9609 | 13.329 | 20.3504 | 0.4586 | 9.2237 | 12.4233 | 12.7085 | 9.8769 | 0.0008 | -0.0028 | 0.0004 | 0.0027 | -0.0004 | 0.0003 | -0.0084 | 0.0132 | -0.0031 | -358.1987 | 17.3515 | -358.3095 | 18.3801 | -358.8295 | 18.0414 | -358.808 | 17.5424 | -351.5274 | 17.2385 | -351.4474 | 17.6143
2017-12-19 11:52 | 2193.1316 | 2159.4176 | 2715.5967 | 2119.872 | 1137.3837 | 1200.4791 | 49.6046 | -65.2625 | 100.0434 | 13.9081 | 15.0135 | 5.7154 | 8.0299 | -12.5638 | -16.0669 | 20.9768 | -22.3675 | -137.046 | 15.2635 | 2.923 | 4.4825 | 9.0015 | 19.0232 | 13.3482 | 20.4624 | 0.4544 | 9.2537 | 12.4537 | 12.7621 | 9.907 | 0.0006 | -0.0019 | 0.0007 | 0.0029 | -0.0001 | 0.0006 | -0.0041 | 0.0125 | -0.0124 | -358.0787 | 17.2057 | -358.1033 | 18.3309 | -358.8726 | 18.1728 | -359.0141 | 17.5855 | -351.4259 | 17.1256 | -351.2566 | 17.5712
2017-12-19 11:52 | 2194.1317 | 2148.6454 | 2974.2536 | 2530.6789 | 1652.35 | 1628.915 | 49.567 | -65.1916 | 99.8586 | 13.859 | 15.0184 | 5.7061 | 8.0438 | -12.5189 | -16.1171 | 20.9267 | -22.4196 | -137.1191 | 15.1961 | 2.9001 | 4.5393 | 8.8811 | 18.931 | 13.2996 | 20.4273 | 0.4709 | 9.2201 | 12.4262 | 12.7231 | 9.8735 | 0.0003 | -0.0024 | 0.0005 | 0.0032 | 0.0001 | 0.0001 | -0.0129 | 0.0097 | -0.0035 | -358.1064 | 17.3104 | -358.291 | 18.4068 | -358.8972 | 18.0927 | -358.8387 | 17.5178 | -351.4166 | 17.2201 | -351.4597 | 17.6307
2017-12-19 11:52 | 2195.1317 | 2486.4998 | 2584.6665 | 1414.8147 | 565.0904 | 1517.0009 | 49.6609 | -65.176 | 99.8716 | 13.8727 | 14.969 | 5.7268 | 8.0205 | -12.546 | -16.1981 | 20.9028 | -22.3977 | -137.1276 | 15.2026 | 2.9475 | 4.6314 | 8.9666 | 19.0255 | 13.2787 | 20.4973 | 0.3994 | 9.2544 | 12.4141 | 12.7341 | 9.8904 | 0.001 | -0.0022 | 0.0009 | 0.0036 | -0.0005 | 0.0003 | -0.0149 | 0.0088 | -0.0128 | -358.0879 | 17.2365 | -358.1433 | 18.3185 | -358.8141 | 18.1687 | -358.9834 | 17.5896 | -351.4289 | 17.14 | -351.2782 | 17.5814
2017-12-19 11:52 | 2196.1318 | 2793.7276 | 2632.1303 | 2903.7141 | 1649.5185 | 1781.6236 | 49.7132 | -65.2511 | 99.8809 | 13.8524 | 14.9628 | 5.6811 | 7.9327 | -12.6086 | -16.209 | 20.9172 | -22.4838 | -137.006 | 15.235 | 2.9841 | 4.6304 | 8.8633 | 19.0144 | 13.2 | 20.4259 | 0.4168 | 9.2543 | 12.4486 | 12.6528 | 9.8787 | 0.0008 | -0.003 | 0.0004 | 0.0031 | 0.0001 | 0.0002 | -0.0138 | 0.0087 | -0.0271 | -358.091 | 17.296 | -358.2633 | 18.3966 | -358.8695 | 18.1255 | -358.8757 | 17.5321 | -351.4505 | 17.1954 | -351.4659 | 17.6307
2017-12-19 11:52 | 2197.1319 | 2782.1628 | 2255.4756 | 1858.344 | 1801.1721 | 1194.4337 | 49.7805 | -65.3162 | 99.8486 | 13.8864 | 14.9661 | 5.6547 | 8.0375 | -12.5308 | -16.1313 | 20.9222 | -22.4358 | -137.029 | 15.174 | 2.9781 | 4.6639 | 8.9292 | 18.9766 | 13.3034 | 20.3836 | 0.469 | 9.2142 | 12.4434 | 12.6939 | 9.8964 | -0.0001 | -0.0024 | 0.0004 | 0.0029 | -0.0005 | 0.0003 | -0.0057 | 0.0118 | -0.014 | -358.0787 | 17.2467 | -358.1587 | 18.3391 | -358.8203 | 18.1789 | -358.9803 | 17.5732 | -351.4351 | 17.1502 | -351.312 | 17.5937
2017-12-19 11:53 | 2198.1319 | 2699.7038 | 2244.7225 | 2004.2369 | 1045.826 | 938.7938 | 49.7431 | -65.2683 | 99.8568 | 13.8606 | 14.9901 | 5.6042 | 8.08 | -12.5301 | -16.239 | 20.8844 | -22.4289 | -136.9116 | 15.2183 | 2.9548 | 4.6838 | 8.9691 | 19.0428 | 13.292 | 20.379 | 0.2767 | 9.2334 | 12.4575 | 12.7545 | 9.8869 | 0.0005 | -0.0029 | 0.0006 | 0.0029 | 0.0004 | 0.0006 | -0.0185 | 0.0151 | -0.0135 | -358.0879 | 17.3001 | -358.2356 | 18.3596 | -358.8295 | 18.1194 | -358.8787 | 17.5363 | -351.4443 | 17.1913 | -351.4013 | 17.6204
2017-12-19 11:53 | 2199.132 | 2267.0887 | 2562.1944 | 2464.1671 | 1496.9268 | 2006.4917 | 49.6423 | -65.3108 | 99.8827 | 13.8129 | 14.9494 | 5.6202 | 8.0691 | -12.6056 | -16.153 | 20.8863 | -22.4196 | -136.9795 | 15.173 | 2.9279 | 4.6498 | 8.9754 | 19.0537 | 13.2223 | 20.3469 | 0.3204 | 9.2191 | 12.3845 | 12.7044 | 9.832 | 0.0009 | -0.003 | 0 | 0.0025 | 0.0001 | 0.0007 | -0.0024 | 0.0141 | -0.0208 | -358.0664 | 17.2324 | -358.1433 | 18.3329 | -358.8357 | 18.1769 | -358.9618 | 17.5445 | -351.4166 | 17.1359 | -351.2659 | 17.604
2017-12-19 11:53 | 2200.132 | 2472.0909 | 3594.4701 | 2426.0297 | 669.319 | 1516.9239 | 49.5366 | -65.3715 | 99.8578 | 13.8516 | 14.8735 | 5.6038 | 7.965 | -12.6533 | -16.1413 | 20.8986 | -22.4513 | -137.0802 | 15.1695 | 2.8487 | 4.571 | 8.839 | 18.9782 | 13.2776 | 20.369 | 0.2724 | 9.2257 | 12.4434 | 12.7866 | 9.9022 | 0.0004 | -0.003 | 0.0006 | 0.0033 | 0.0006 | 0.0003 | -0.0082 | 0.0116 | 0.0071 | -358.1156 | 17.3145 | -358.2541 | 18.3555 | -358.8172 | 18.1132 | -358.8757 | 17.5321 | -351.4905 | 17.2118 | -351.4105 | 17.6081
2017-12-19 11:53 | 2201.1321 | 2430.1305 | 3176.5255 | 1950.3647 | 2004.8257 | 1644.1566 | 49.5256 | -65.3189 | 99.7533 | 13.8429 | 14.9428 | 5.6107 | 8.0005 | -12.6431 | -16.2149 | 20.7777 | -22.4553 | -137.0816 | 15.0818 | 2.8412 | 4.6023 | 8.8965 | 18.899 | 13.2509 | 20.316 | 0.2469 | 9.1966 | 12.4664 | 12.659 | 9.8847 | 0.0002 | -0.0024 | 0.0004 | 0.0032 | -0.0004 | 0.0012 | 0.0022 | 0.0086 | 0.001 | -358.0387 | 17.2262 | -358.1402 | 18.3575 | -358.8818 | 18.2056 | -358.9926 | 17.5383 | -351.3828 | 17.1194 | -351.3059 | 17.6081
2017-12-19 11:53 | 2202.1322 | 2123.7308 | 3151.6562 | 1680.6225 | 1710.2527 | 1462.293 | 49.5045 | -65.4195 | 99.7941 | 13.7962 | 14.9895 | 5.5425 | 7.9949 | -12.632 | -16.215 | 20.8973 | -22.431 | -137.0816 | 15.1013 | 2.888 | 4.6308 | 8.8897 | 18.925 | 13.2477 | 20.3229 | 0.3232 | 9.2407 | 12.4285 | 12.7485 | 9.8245 | 0.0003 | -0.0029 | 0.0002 | 0.0033 | 0.0004 | 0.0003 | -0.0149 | 0.0098 | -0.0107 | -358.1556 | 17.3268 | -358.2787 | 18.3596 | -358.811 | 18.0865 | -358.8787 | 17.5198 | -351.4782 | 17.2118 | -351.4289 | 17.6102
2017-12-19 11:53 | 2203.1322 | 2020.8473 | 2176.1717 | 2075.7484 | 1006.4739 | 1124.5501 | 49.4307 | -65.5286 | 99.6994 | 13.8096 | 14.8901 | 5.5567 | 8.1211 | -12.6035 | -16.1648 | 20.8518 | -22.3563 | -137.0237 | 15.1132 | 2.9159 | 4.5537 | 8.7852 | 18.9847 | 13.271 | 20.3527 | 0.2835 | 9.1971 | 12.4496 | 12.6943 | 9.8794 | 0.0007 | -0.003 | 0.0014 | 0.0037 | 0 | 0.001 | -0.0269 | 0.0089 | -0.0135 | -358.0356 | 17.2077 | -358.1064 | 18.3493 | -358.8634 | 18.2036 | -359.0172 | 17.5424 | -351.4136 | 17.1112 | -351.2874 | 17.5896
2017-12-19 11:53 | 2204.1323 | 1931.237 | 3053.0155 | 2453.3953 | 2277.0418 | 1923.0736 | 49.4837 | -65.3627 | 99.5983 | 13.7384 | 14.8643 | 5.487 | 7.9834 | -12.6624 | -16.181 | 20.8324 | -22.3881 | -137.0986 | 15.2228 | 2.9011 | 4.5474 | 8.9197 | 18.9323 | 13.2293 | 20.3333 | 0.3969 | 9.246 | 12.4743 | 12.7305 | 9.9049 | 0 | -0.0027 | 0.0004 | 0.003 | 0 | 0.0001 | -0.0131 | 0.0092 | -0.0161 | -358.1002 | 17.3248 | -358.3002 | 18.3925 | -358.8634 | 18.1112 | -358.8326 | 17.5157 | -351.4751 | 17.2139 | -351.4259 | 17.6348
2017-12-19 11:53 | 2205.1323 | 2698.1297 | 2298.9242 | 2573.6823 | 1058.8732 | 1449.458 | 49.5159 | -65.3293 | 99.8014 | 13.694 | 14.8815 | 5.426 | 8.1517 | -12.6282 | -16.2274 | 20.8945 | -22.4355 | -137.0725 | 15.2395 | 2.9313 | 4.5286 | 8.9139 | 18.9605 | 13.2867 | 20.3441 | 0.3885 | 9.1975 | 12.4501 | 12.7122 | 9.8567 | 0.0004 | -0.0022 | 0.0006 | 0.0031 | -0.0003 | 0.0002 | -0.015 | 0.0143 | -0.021 | -358.1218 | 17.2365 | -358.1218 | 18.3329 | -358.8172 | 18.181 | -359.0049 | 17.565 | -351.4105 | 17.1605 | -351.2966 | 17.5753
2017-12-19 11:53 | 2206.1324 | 2502.7739 | 2848.6479 | 2206.2702 | 1226.791 | 1208.5297 | 49.5392 | -65.3787 | 99.7702 | 13.7247 | 14.8623 | 5.6066 | 8.2148 | -12.6249 | -16.1936 | 20.9014 | -22.3969 | -137.0584 | 15.2923 | 2.9421 | 4.5513 | 8.8105 | 18.9437 | 13.2726 | 20.4633 | 0.3832 | 9.2189 | 12.4419 | 12.6577 | 9.8779 | 0.0008 | -0.0031 | 0.0005 | 0.0037 | 0.0001 | 0.0004 | -0.021 | 0.0141 | -0.0241 | -358.0756 | 17.2837 | -358.2387 | 18.3945 | -358.8572 | 18.1296 | -358.8757 | 17.5034 | -351.4136 | 17.1913 | -351.3797 | 17.6163
2017-12-19 11:53 | 2207.1325 | 2989.9009 | 3377.5603 | 2746.8055 | 1752.6703 | 1467.5018 | 49.5185 | -65.3146 | 99.8781 | 13.7141 | 14.821 | 5.5637 | 8.1909 | -12.6607 | -16.2025 | 20.9031 | -22.4308 | -137.0828 | 15.3049 | 2.9063 | 4.5037 | 8.7524 | 18.9094 | 13.2856 | 20.3936 | 0.49 | 9.2245 | 12.4418 | 12.7386 | 9.8547 | 0.0005 | -0.0027 | 0.0002 | 0.0035 | -0.0001 | 0 | -0.0119 | 0.0138 | -0.0211 | -358.091 | 17.257 | -358.1956 | 18.3493 | -358.7987 | 18.1522 | -358.9464 | 17.5445 | -351.4505 | 17.1749 | -351.3643 | 17.5958
2017-12-19 11:53 | 2208.1325 | 2430.1285 | 2408.9281 | 2208.8843 | 1624.6947 | 1545.5873 | 49.5368 | -65.4586 | 99.7404 | 13.6924 | 14.8124 | 5.5881 | 8.201 | -12.6509 | -16.1857 | 20.7758 | -22.4192 | -137.0479 | 15.2812 | 2.8241 | 4.5017 | 8.8086 | 18.897 | 13.1925 | 20.4094 | 0.4412 | 9.2381 | 12.4619 | 12.7124 | 9.8973 | 0.0002 | -0.0026 | 0.0006 | 0.0036 | 0 | 0.0001 | -0.0159 | 0.0136 | 0.0044 | -358.1125 | 17.2816 | -358.2141 | 18.374 | -358.848 | 18.1481 | -358.8972 | 17.5157 | -351.4443 | 17.2036 | -351.3828 | 17.6184
2017-12-19 11:53 | 2209.1326 | 2433.6405 | 3196.0859 | 1846.4602 | 1821.5661 | 1349.7788 | 49.422 | -65.4292 | 99.773 | 13.7282 | 14.829 | 5.6301 | 8.1927 | -12.7 | -16.2216 | 20.7733 | -22.4243 | -137.1416 | 15.2576 | 2.9639 | 4.6959 | 8.8408 | 18.9396 | 13.2026 | 20.3733 | 0.4701 | 9.2482 | 12.4309 | 12.7509 | 9.8206 | 0.0006 | -0.0024 | 0.0006 | 0.0032 | 0.0001 | 0.0004 | -0.0206 | 0.0073 | -0.012 | -358.1341 | 17.2693 | -358.1956 | 18.3432 | -358.7895 | 18.1543 | -358.928 | 17.5527 | -351.4382 | 17.1893 | -351.3459 | 17.5732
2017-12-19 11:53 | 2210.1326 | 2644.1281 | 2864.7015 | 2896.4427 | 1864.1736 | 1142.8376 | 49.5622 | -65.4523 | 99.701 | 13.73 | 14.8276 | 5.6257 | 8.187 | -12.6598 | -16.2237 | 20.8709 | -22.5222 | -137.2437 | 15.1401 | 2.8558 | 4.667 | 8.7165 | 18.9513 | 13.262 | 20.4182 | 0.5103 | 9.2416 | 12.4009 | 12.773 | 9.8428 | 0.0009 | -0.0026 | 0.0006 | 0.0027 | -0.0001 | 0.0002 | -0.0178 | 0.009 | 0.0198 | -358.051 | 17.2426 | -358.2172 | 18.413 | -358.9034 | 18.1728 | -358.891 | 17.489 | -351.3612 | 17.1687 | -351.3674 | 17.6348
2017-12-19 11:53 | 2211.1327 | 2282.3119 | 2908.4081 | 2844.1872 | 1586.8909 | 1228.7612 | 49.5877 | -65.3976 | 99.7617 | 13.7358 | 14.7629 | 5.6618 | 8.1296 | -12.6757 | -16.21 | 20.8317 | -22.5265 | -137.2276 | 15.1494 | 2.7973 | 4.7025 | 8.714 | 18.8906 | 13.3315 | 20.3845 | 0.5318 | 9.2562 | 12.4281 | 12.7597 | 9.898 | 0.0005 | -0.0028 | 0.0004 | 0.0028 | 0 | 0.0006 | -0.013 | 0.0104 | 0.0117 | -358.1771 | 17.2796 | -358.1771 | 18.3144 | -358.7618 | 18.1296 | -358.9434 | 17.565 | -351.5182 | 17.2036 | -351.3182 | 17.5486
2017-12-19 11:53 | 2212.1328 | 2559.0577 | 2455.7434 | 2060.8684 | 1454.4866 | 1522.2266 | 49.5968 | -65.4489 | 99.7171 | 13.7443 | 14.8581 | 5.7657 | 8.0784 | -12.6467 | -16.1738 | 20.8649 | -22.406 | -137.1261 | 15.2152 | 2.875 | 4.6522 | 8.8902 | 18.9444 | 13.2781 | 20.383 | 0.4701 | 9.2251 | 12.3904 | 12.664 | 9.8321 | 0.0003 | -0.0019 | 0.0004 | 0.0028 | 0.0003 | 0.0007 | -0.0171 | 0.0123 | -0.027 | -357.9956 | 17.2344 | -358.2541 | 18.4274 | -358.9464 | 18.1728 | -358.888 | 17.4644 | -351.3582 | 17.1646 | -351.4136 | 17.6861
2017-12-19 11:53 | 2213.1328 | 2746.5991 | 2528.8359 | 1956.7121 | 1659.7388 | 966.5274 | 49.5276 | -65.4539 | 99.8387 | 13.7366 | 14.8539 | 5.8157 | 8.0573 | -12.673 | -16.1966 | 20.8872 | -22.3307 | -137.0573 | 15.2758 | 2.9616 | 4.6821 | 8.977 | 18.9863 | 13.2858 | 20.4201 | 0.3639 | 9.2376 | 12.4496 | 12.7175 | 9.9256 | 0.0006 | -0.0025 | 0.0001 | 0.0031 | 0.0002 | 0.0001 | -0.0081 | 0.0145 | -0.0119 | -358.1864 | 17.2981 | -358.1648 | 18.3021 | -358.7218 | 18.1214 | -358.9741 | 17.5855 | -351.5459 | 17.2242 | -351.3336 | 17.5629
2017-12-19 11:53 | 2214.1329 | 2531.2036 | 3011.8937 | 3047.9522 | 1672.8764 | 1598.7928 | 49.4784 | -65.4199 | 99.7762 | 13.7325 | 14.8096 | 5.6537 | 8.0636 | -12.7665 | -16.2541 | 20.8545 | -22.4361 | -137.0688 | 15.3571 | 2.8639 | 4.6521 | 8.8714 | 18.9424 | 13.2316 | 20.4536 | 0.3795 | 9.2084 | 12.4434 | 12.6765 | 9.908 | 0.0009 | -0.0029 | 0.0004 | 0.0032 | 0.0001 | 0.0009 | -0.0071 | 0.0147 | -0.0055 | -358.011 | 17.2385 | -358.2202 | 18.4171 | -358.9187 | 18.1728 | -358.9218 | 17.4931 | -351.3736 | 17.1749 | -351.4074 | 17.6492
2017-12-19 11:53 | 2215.1329 | 2309.3888 | 2364.5462 | 1835.2451 | 1417.0092 | 1412.5296 | 49.5476 | -65.4485 | 99.7908 | 13.7629 | 14.872 | 5.7267 | 8.0621 | -12.7666 | -16.2354 | 20.8026 | -22.4543 | -137.0839 | 15.2547 | 2.8842 | 4.5129 | 8.9545 | 18.9199 | 13.1978 | 20.4535 | 0.3247 | 9.2263 | 12.4152 | 12.77 | 9.8739 | 0.0008 | -0.0026 | 0.0004 | 0.0027 | -0.0001 | -0.0002 | -0.014 | 0.0132 | -0.0086 | -358.1402 | 17.2611 | -358.1802 | 18.3391 | -358.7957 | 18.1543 | -358.9649 | 17.5445 | -351.4659 | 17.1872 | -351.3212 | 17.5876
2017-12-19 11:53 | 2216.133 | 2155.0827 | 2756.025 | 1549.0501 | 1135.5515 | 1346.0383 | 49.4769 | -65.3987 | 99.7846 | 13.7849 | 14.7689 | 5.6086 | 8.1414 | -12.6324 | -16.2131 | 20.9018 | -22.4604 | -137.0218 | 15.2767 | 2.8814 | 4.5377 | 8.7492 | 18.8642 | 13.2699 | 20.4875 | 0.3235 | 9.2776 | 12.4083 | 12.7109 | 9.8383 | 0.0003 | -0.0024 | 0.0009 | 0.0034 | -0.0003 | 0.0007 | -0.0205 | 0.0106 | -0.0167 | -358.0971 | 17.2755 | -358.2479 | 18.3883 | -358.8572 | 18.1481 | -358.8664 | 17.5055 | -351.4166 | 17.2016 | -351.4013 | 17.6389
2017-12-19 11:53 | 2217.1331 | 2513.0472 | 2601.2174 | 2558.7052 | 1249.1331 | 1544.7495 | 49.4365 | -65.415 | 99.7876 | 13.7423 | 14.6942 | 5.5821 | 8.1247 | -12.6741 | -16.1834 | 20.9013 | -22.4956 | -136.9195 | 15.1641 | 2.9182 | 4.4791 | 8.7974 | 18.8172 | 13.2975 | 20.4363 | 0.2193 | 9.2208 | 12.4156 | 12.724 | 9.8684 | 0.001 | -0.0024 | 0.0004 | 0.0027 | -0.0001 | 0 | 0.0007 | 0.0094 | -0.0195 | -358.1033 | 17.2509 | -358.1402 | 18.3555 | -358.8541 | 18.1892 | -359.0018 | 17.5445 | -351.4782 | 17.1667 | -351.3305 | 17.6081
2017-12-19 11:53 | 2218.1331 | 2474.234 | 2596.0836 | 2247.6011 | 1450.6531 | 1615.5937 | 49.4311 | -65.3893 | 99.8431 | 13.7872 | 14.7105 | 5.5876 | 8.0575 | -12.6377 | -16.1518 | 20.884 | -22.5345 | -136.9498 | 15.1832 | 2.9589 | 4.5359 | 8.9338 | 18.857 | 13.2361 | 20.4461 | 0.2766 | 9.2241 | 12.4817 | 12.7438 | 9.9525 | 0.0008 | -0.0027 | 0.0005 | 0.0031 | -0.0004 | 0.0007 | -0.0214 | 0.009 | 0.003 | -358.1371 | 17.3042 | -358.2972 | 18.4048 | -358.851 | 18.1132 | -358.848 | 17.4952 | -351.4628 | 17.2344 | -351.4382 | 17.6451
2017-12-19 11:53 | 2219.1332 | 3044.1567 | 2980.2864 | 1993.1846 | 1163.7101 | 1880.0775 | 49.4546 | -65.4141 | 99.7324 | 13.7479 | 14.6914 | 5.5786 | 7.8586 | -12.6478 | -16.189 | 20.9 | -22.5207 | -137.0037 | 15.1173 | 2.8904 | 4.5098 | 8.7314 | 18.8621 | 13.2655 | 20.4588 | 0.3093 | 9.2379 | 12.4615 | 12.7352 | 9.8797 | 0.0006 | -0.002 | 0.0002 | 0.0035 | 0.0002 | 0.0001 | -0.0129 | 0.0114 | -0.0133 | -358.0664 | 17.2036 | -358.0787 | 18.3329 | -358.808 | 18.2056 | -359.0388 | 17.5691 | -351.4136 | 17.1236 | -351.2535 | 17.5814
2017-12-19 11:53 | 2220.1332 | 3072.2512 | 2418.0909 | 3542.0134 | 1215.8911 | 1601.8677 | 49.4829 | -65.3605 | 99.8117 | 13.6952 | 14.6214 | 5.5949 | 7.8057 | -12.7376 | -16.241 | 20.855 | -22.5885 | -137.0585 | 15.179 | 2.9825 | 4.5109 | 8.783 | 18.8396 | 13.2317 | 20.4343 | 0.4035 | 9.2423 | 12.477 | 12.7565 | 9.936 | 0.0004 | -0.0023 | 0.0004 | 0.0034 | -0.0005 | 0.0004 | 0.0024 | 0.0144 | -0.0141 | -358.1033 | 17.3248 | -358.3649 | 18.4315 | -358.9034 | 18.0865 | -358.7895 | 17.4705 | -351.432 | 17.2467 | -351.5182 | 17.6759
2017-12-19 11:53 | 2221.1333 | 2168.5984 | 3100.1748 | 2124.4579 | 1177.0499 | 1280.1468 | 49.4481 | -65.4985 | 99.7537 | 13.6541 | 14.6798 | 5.5176 | 7.7421 | -12.7145 | -16.2143 | 20.8204 | -22.6046 | -137.007 | 15.0992 | 2.9546 | 4.429 | 8.8414 | 18.8797 | 13.2214 | 20.3865 | 0.3649 | 9.1952 | 12.4759 | 12.7496 | 9.9525 | 0.0005 | -0.0028 | 0.0003 | 0.0028 | 0.0002 | 0 | -0.0199 | 0.0161 | -0.0042 | -358.1371 | 17.1995 | -358.051 | 18.296 | -358.7495 | 18.2118 | -359.1034 | 17.602 | -351.5059 | 17.1318 | -351.2043 | 17.5342
2017-12-19 11:53 | 2222.1334 | 2423.7742 | 3060.2362 | 2351.424 | 1458.4918 | 1401.9855 | 49.3869 | -65.4825 | 99.6472 | 13.7259 | 14.7866 | 5.6169 | 7.8556 | -12.8523 | -16.3562 | 20.729 | -22.6414 | -137.0567 | 15.0267 | 2.9653 | 4.3621 | 8.8479 | 18.8304 | 13.2671 | 20.3744 | 0.3901 | 9.2197 | 12.4835 | 12.6993 | 9.8788 | 0.0006 | -0.0027 | 0.0005 | 0.0035 | -0.0003 | 0.0002 | -0.0061 | 0.014 | 0.0038 | -358.051 | 17.3124 | -358.3925 | 18.4705 | -359.0234 | 18.1091 | -358.771 | 17.4172 | -351.3612 | 17.2283 | -351.5397 | 17.721
2017-12-19 11:53 | 2223.1334 | 2157.7307 | 2842.1284 | 2472.9161 | 1649.9317 | 1214.3201 | 49.5013 | -65.5086 | 99.6395 | 13.6481 | 14.801 | 5.6741 | 7.8655 | -12.6734 | -16.27 | 20.9131 | -22.6291 | -137.0234 | 15.1192 | 2.8645 | 4.4942 | 8.8597 | 18.8031 | 13.3314 | 20.4563 | 0.3243 | 9.2015 | 12.4419 | 12.6751 | 9.8953 | 0.0001 | -0.0027 | 0.0001 | 0.0026 | 0.0002 | 0.0003 | -0.0239 | 0.0109 | 0.0034 | -358.2141 | 17.2303 | -358.051 | 18.2364 | -358.6295 | 18.1789 | -359.1126 | 17.6286 | -351.5766 | 17.1728 | -351.2012 | 17.5013
2017-12-19 11:53 | 2224.1335 | 2978.583 | 2801.7701 | 1554.7369 | 1573.8864 | 1297.2584 | 49.4875 | -65.4497 | 99.6208 | 13.7618 | 14.7776 | 5.6885 | 7.884 | -12.6669 | -16.2787 | 20.8597 | -22.6782 | -136.9061 | 15.1059 | 2.7118 | 4.4244 | 8.8863 | 18.9067 | 13.2814 | 20.4819 | 0.2098 | 9.2426 | 12.4369 | 12.7743 | 9.8496 | 0.0006 | -0.0026 | 0.0001 | 0.0032 | 0.0001 | 0.0005 | 0.013 | 0.0093 | -0.0158 | -357.9587 | 17.2673 | -358.3495 | 18.4931 | -359.048 | 18.1502 | -358.7803 | 17.4048 | -351.3243 | 17.1975 | -351.4905 | 17.7334
2017-12-19 11:53 | 2225.1335 | 2161.9427 | 2609.2679 | 2398.11 | 1587.394 | 1878.4726 | 49.537 | -65.3553 | 99.7513 | 13.7362 | 14.7863 | 5.7943 | 7.8322 | -12.6486 | -16.1858 | 20.9067 | -22.7029 | -136.9532 | 15.1252 | 2.7951 | 4.5533 | 8.8233 | 18.8331 | 13.3252 | 20.4978 | 0.3142 | 9.2088 | 12.444 | 12.7408 | 9.9142 | 0.0006 | -0.0031 | 0.0001 | 0.003 | 0.0006 | 0.0003 | -0.0049 | 0.0083 | -0.0155 | -358.2325 | 17.2755 | -358.1094 | 18.2405 | -358.648 | 18.1645 | -359.0418 | 17.6369 | -351.6197 | 17.1995 | -351.2351 | 17.5116
2017-12-19 11:53 | 2226.1336 | 2431.2726 | 3072.8836 | 2536.4905 | 1083.3247 | 1383.1137 | 49.5648 | -65.4641 | 99.7246 | 13.7437 | 14.8469 | 5.767 | 7.8344 | -12.7053 | -16.2339 | 20.7801 | -22.6686 | -136.966 | 15.0947 | 2.8644 | 4.4605 | 8.7983 | 18.8526 | 13.2173 | 20.4341 | 0.3665 | 9.2302 | 12.4416 | 12.7442 | 9.8661 | 0.0004 | -0.0027 | -0.0001 | 0.0025 | -0.0002 | 0.0005 | -0.0138 | 0.0083 | -0.0207 | -357.9925 | 17.2509 | -358.2879 | 18.4705 | -359.0295 | 18.1748 | -358.8049 | 17.4274 | -351.312 | 17.1667 | -351.4382 | 17.721
2017-12-19 11:53 | 2227.1337 | 2397.1802 | 2546.9226 | 1872.4752 | 1002.9852 | 1567.3047 | 49.5234 | -65.5859 | 99.642 | 13.733 | 14.8425 | 5.6936 | 7.7709 | -12.6836 | -16.2153 | 20.8724 | -22.7374 | -136.8965 | 15.137 | 2.8686 | 4.5347 | 8.8773 | 18.8966 | 13.1761 | 20.4144 | 0.2891 | 9.2489 | 12.4781 | 12.7461 | 9.856 | 0 | -0.0023 | 0.0006 | 0.0032 | -0.0002 | 0.0002 | -0.0036 | 0.0124 | 0.0048 | -358.2202 | 17.294 | -358.1371 | 18.2713 | -358.6972 | 18.1296 | -358.9803 | 17.5999 | -351.5828 | 17.2118 | -351.3028 | 17.5404
2017-12-19 11:53 | 2228.1337 | 2072.2117 | 2161.4437 | 2079.3711 | 737.9797 | 1240.4719 | 49.5094 | -65.5324 | 99.557 | 13.7111 | 14.7893 | 5.6478 | 7.8162 | -12.7693 | -16.1809 | 20.897 | -22.6601 | -136.9178 | 15.1901 | 2.7265 | 4.5683 | 9.0064 | 18.9302 | 13.1689 | 20.4318 | 0.2487 | 9.242 | 12.4362 | 12.7619 | 9.8837 | 0.0006 | -0.003 | 0.0008 | 0.0034 | -0.0004 | 0.0002 | -0.0242 | 0.0131 | -0.0021 | -357.9341 | 17.2139 | -358.2295 | 18.4233 | -358.9987 | 18.181 | -358.8787 | 17.4685 | -351.3428 | 17.14 | -351.3797 | 17.6738
2017-12-19 11:53 | 2229.1338 | 2191.1484 | 2998.4021 | 2495.4097 | 1382.9251 | 1281.6723 | 49.5173 | -65.5134 | 99.6903 | 13.7155 | 14.7898 | 5.7129 | 7.7858 | -12.7601 | -16.1209 | 20.9077 | -22.6449 | -136.9999 | 15.1841 | 2.6561 | 4.5858 | 8.9022 | 18.8143 | 13.2037 | 20.3498 | 0.1748 | 9.23 | 12.4125 | 12.715 | 9.8833 | 0.0008 | -0.0027 | 0.0005 | 0.0029 | -0.0002 | 0.0005 | 0.0036 | 0.0136 | -0.0075 | -358.1741 | 17.3083 | -358.2295 | 18.3268 | -358.771 | 18.105 | -358.9126 | 17.5547 | -351.5336 | 17.2324 | -351.392 | 17.6061
2017-12-19 11:53 | 2230.1338 | 2322.0808 | 2394.222 | 2218.5756 | 1407.7631 | 932.8403 | 49.4885 | -65.4946 | 99.7268 | 13.7203 | 14.7593 | 5.6437 | 7.705 | -12.7519 | -16.1066 | 20.9023 | -22.6633 | -137.026 | 15.1237 | 2.6611 | 4.5905 | 8.9327 | 18.8346 | 13.2431 | 20.3644 | 0.2455 | 9.2007 | 12.4756 | 12.6855 | 9.9002 | -0.0001 | -0.003 | 0.0009 | 0.0041 | 0.0001 | 0.0001 | -0.0213 | 0.0181 | -0.0069 | -358.0633 | 17.2283 | -358.1679 | 18.3719 | -358.8695 | 18.1769 | -358.9741 | 17.5342 | -351.4043 | 17.1687 | -351.3274 | 17.6143
2017-12-19 11:53 | 2231.1339 | 1626.4966 | 3201.1649 | 2593.0653 | 1329.569 | 1492.3914 | 49.3763 | -65.603 | 99.593 | 13.6941 | 14.7119 | 5.7718 | 7.6066 | -12.8266 | -16.129 | 20.8664 | -22.7748 | -137.0623 | 15.1408 | 2.5976 | 4.6071 | 8.9005 | 18.8142 | 13.2475 | 20.2445 | 0.1765 | 9.231 | 12.4947 | 12.7279 | 9.9016 | 0.0005 | -0.0023 | 0.0003 | 0.0032 | -0.0006 | 0.0005 | -0.0155 | 0.0126 | -0.0091 | -358.1002 | 17.2755 | -358.2018 | 18.3658 | -358.8326 | 18.1563 | -358.9187 | 17.5342 | -351.4289 | 17.1934 | -351.3889 | 17.6225
2017-12-19 11:53 | 2232.134 | 2188.287 | 2995.7317 | 2016.2416 | 1555.9338 | 692.0772 | 49.3983 | -65.6329 | 99.6274 | 13.6428 | 14.7287 | 5.5627 | 7.5863 | -12.7434 | -16.1618 | 20.8676 | -22.7757 | -137.0657 | 15.1411 | 2.6304 | 4.6425 | 8.9728 | 18.8376 | 13.3086 | 20.3035 | 0.2602 | 9.2486 | 12.443 | 12.7283 | 9.9077 | 0.0008 | -0.003 | 0.0003 | 0.0032 | -0.0002 | -0.0003 | -0.0063 | 0.0109 | -0.0114 | -358.051 | 17.2406 | -358.1587 | 18.3432 | -358.8234 | 18.1728 | -358.9557 | 17.5547 | -351.4689 | 17.1708 | -351.2966 | 17.5937
2017-12-19 11:53 | 2233.134 | 2651.8739 | 2882.1271 | 2483.8764 | 481.175 | 1204.7277 | 49.4431 | -65.5726 | 99.705 | 13.6938 | 14.7713 | 5.6066 | 7.6969 | -12.7997 | -16.2635 | 20.895 | -22.6847 | -137.0638 | 15.2151 | 2.5307 | 4.5825 | 8.9988 | 18.8241 | 13.2376 | 20.2922 | 0.3207 | 9.2195 | 12.4544 | 12.7397 | 9.8902 | 0.0004 | -0.0028 | 0 | 0.003 | -0.0003 | 0.0005 | -0.0126 | 0.008 | -0.0162 | -358.0294 | 17.2734 | -358.2602 | 18.4274 | -358.9157 | 18.142 | -358.8634 | 17.4808 | -351.3828 | 17.1913 | -351.4351 | 17.6677
2017-12-19 11:53 | 2234.1341 | 2264.0415 | 2777.8294 | 2078.8592 | 728.3118 | 1565.795 | 49.4358 | -65.5864 | 99.6178 | 13.6409 | 14.6734 | 5.6323 | 7.6918 | -12.8422 | -16.2758 | 20.8137 | -22.6401 | -137.0267 | 15.058 | 2.6153 | 4.622 | 9.015 | 18.8413 | 13.2608 | 20.2863 | 0.2528 | 9.1987 | 12.4518 | 12.6965 | 9.9158 | 0.0003 | -0.0023 | 0.0005 | 0.0027 | -0.0003 | 0.0002 | -0.0006 | 0.008 | -0.0206 | -358.1679 | 17.2591 | -358.1525 | 18.3083 | -358.7587 | 18.1687 | -358.9957 | 17.5855 | -351.5059 | 17.181 | -351.2874 | 17.5691
2017-12-19 11:53 | 2235.1341 | 2463.7838 | 2889.2601 | 2049.1678 | 2023.5831 | 798.8731 | 49.4301 | -65.5377 | 99.6461 | 13.6241 | 14.6819 | 5.6299 | 7.6362 | -12.8505 | -16.2462 | 20.7892 | -22.6029 | -137.0123 | 15.1399 | 2.6213 | 4.5892 | 8.8791 | 18.8185 | 13.1923 | 20.2824 | 0.2457 | 9.2614 | 12.462 | 12.7821 | 9.8801 | 0.0004 | -0.0028 | 0.0005 | 0.003 | -0.0001 | 0.0003 | 0.0036 | 0.0098 | -0.0131 | -357.9987 | 17.2652 | -358.3033 | 18.4582 | -358.9649 | 18.1604 | -358.848 | 17.448 | -351.3674 | 17.1913 | -351.4351 | 17.7087
2017-12-19 11:53 | 2236.1342 | 2529.7651 | 2651.0135 | 2061.0693 | 1018.0908 | 1139.6166 | 49.3529 | -65.5911 | 99.5921 | 13.6825 | 14.6743 | 5.5733 | 7.6459 | -12.8633 | -16.2133 | 20.7283 | -22.6097 | -136.9793 | 15.0787 | 2.6919 | 4.6003 | 9.0424 | 18.791 | 13.2815 | 20.3177 | 0.3188 | 9.231 | 12.3964 | 12.7048 | 9.8901 | 0.0011 | -0.0027 | 0.0009 | 0.0034 | 0.0001 | 0.0004 | -0.0149 | 0.0113 | -0.0248 | -358.2264 | 17.2693 | -358.1064 | 18.2652 | -358.7095 | 18.1399 | -359.0018 | 17.6122 | -351.5397 | 17.1851 | -351.2597 | 17.5342
2017-12-19 11:53 | 2237.1343 | 2508.7544 | 3264.4808 | 189.0968 | 1051.8412 | 1696.3802 | 49.4463 | -65.4972 | 99.6831 | 13.7311 | 14.7321 | 5.6538 | 7.645 | -12.9055 | -16.2181 | 20.7212 | -22.6023 | -137.0038 | 15.1667 | 2.6966 | 4.5811 | 8.7986 | 18.8658 | 13.235 | 20.223 | 0.2644 | 9.2198 | 12.4432 | 12.7517 | 9.8847 | 0.0005 | -0.0027 | 0.0006 | 0.0032 | -0.0003 | 0.0002 | -0.0041 | 0.0118 | -0.0002 | -357.9617 | 17.2385 | -358.2787 | 18.4499 | -358.9864 | 18.1789 | -358.8787 | 17.4397 | -351.3059 | 17.1626 | -351.4536 | 17.721
2017-12-19 11:53 | 2238.1343 | 2607.3714 | 3038.9086 | 1694.9289 | 1074.6374 | 1544.6259 | 49.4832 | -65.5627 | 99.7023 | 13.6378 | 14.6658 | 5.6098 | 7.6837 | -12.8241 | -16.2391 | 20.9269 | -22.559 | -136.952 | 15.0782 | 2.6187 | 4.6399 | 8.8778 | 18.8362 | 13.2416 | 20.2761 | 0.3912 | 9.2237 | 12.4464 | 12.7259 | 9.8307 | 0.0003 | -0.0018 | -0.0002 | 0.003 | 0.0004 | 0.0002 | -0.0138 | 0.0155 | 0.008 | -358.2695 | 17.3289 | -358.1741 | 18.2734 | -358.6787 | 18.0927 | -358.9249 | 17.604 | -351.6043 | 17.2467 | -351.3705 | 17.5547
2017-12-19 11:53 | 2239.1344 | 1921.5961 | 2500.0341 | 2975.7802 | 1977.4246 | 1185.6836 | 49.5154 | -65.5295 | 99.7476 | 13.6442 | 14.715 | 5.6237 | 7.6587 | -12.8562 | -16.2613 | 20.8641 | -22.5786 | -136.9795 | 15.1146 | 2.5676 | 4.7229 | 8.8681 | 18.8368 | 13.181 | 20.2276 | 0.2674 | 9.2381 | 12.4734 | 12.7298 | 9.8684 | 0.0005 | -0.0029 | 0.0005 | 0.0031 | -0.0001 | 0.0005 | -0.016 | 0.0145 | 0.006 | -357.9464 | 17.179 | -358.1556 | 18.413 | -358.9834 | 18.2446 | -358.9834 | 17.4705 | -351.2905 | 17.0969 | -351.3028 | 17.68
2017-12-19 11:53 | 2240.1344 | 1756.8476 | 2756.7906 | 2401.8049 | 1494.7547 | 1238.6471 | 49.3687 | -65.6229 | 99.6943 | 13.6195 | 14.6176 | 5.6028 | 7.6625 | -12.8172 | -16.257 | 20.7903 | -22.5088 | -136.9629 | 15.1881 | 2.6303 | 4.7561 | 8.9131 | 18.8648 | 13.1973 | 20.2759 | 0.3211 | 9.253 | 12.447 | 12.7496 | 9.8716 | 0.0007 | -0.0028 | 0.0005 | 0.0026 | -0.0001 | 0.0002 | -0.0173 | 0.0102 | -0.0034 | -358.2387 | 17.3843 | -358.3002 | 18.335 | -358.7618 | 18.0331 | -358.7957 | 17.5445 | -351.5459 | 17.2858 | -351.4843 | 17.6184
2017-12-19 11:53 | 2241.1345 | 2655.4401 | 3081.6345 | 2364.3171 | 1367.5393 | 830.0342 | 49.3831 | -65.5434 | 99.7345 | 13.7299 | 14.7214 | 5.6671 | 7.6289 | -12.802 | -16.2725 | 20.7277 | -22.484 | -136.992 | 15.1605 | 2.5527 | 4.7189 | 8.848 | 18.8158 | 13.1144 | 20.2146 | 0.3347 | 9.1742 | 12.4036 | 12.6657 | 9.8623 | 0.0007 | -0.0022 | 0.0002 | 0.003 | -0.0002 | 0.0007 | -0.0119 | 0.0108 | -0.0088 | -357.9741 | 17.1502 | -358.0356 | 18.3288 | -358.8418 | 18.2569 | -359.0757 | 17.5547 | -351.4013 | 17.0743 | -351.1828 | 17.6122
2017-12-19 11:53 | 2242.1346 | 3020.3738 | 3103.2874 | 2027.4268 | 958.0023 | 2265.4943 | 49.43 | -65.4914 | 99.7334 | 13.656 | 14.6537 | 5.5538 | 7.5174 | -12.8118 | -16.2874 | 20.7667 | -22.5706 | -137.1248 | 15.2216 | 2.552 | 4.6956 | 8.8187 | 18.8907 | 13.1679 | 20.1674 | 0.3166 | 9.1847 | 12.408 | 12.6932 | 9.8496 | 0.0004 | -0.0023 | 0.0006 | 0.003 | 0.0003 | 0 | -0.0039 | 0.0099 | -0.0091 | -358.1187 | 17.3823 | -358.3987 | 18.415 | -358.9126 | 18.0537 | -358.7218 | 17.4705 | -351.4382 | 17.2673 | -351.5459 | 17.6985
2017-12-19 11:53 | 2243.1346 | 2121.4816 | 3219.7673 | 1502.6305 | 587.2377 | 1105.9192 | 49.476 | -65.4659 | 99.7032 | 13.6187 | 14.6518 | 5.5744 | 7.602 | -12.791 | -16.1983 | 20.7494 | -22.6387 | -137.0082 | 15.2201 | 2.4799 | 4.6386 | 8.8173 | 18.9283 | 13.2583 | 20.2234 | 0.3246 | 9.2125 | 12.4354 | 12.7264 | 9.912 | 0.0005 | -0.003 | 0.0001 | 0.003 | -0.0006 | 0.0003 | -0.0111 | 0.0107 | -0.008 | -358.1033 | 17.181 | -358.0356 | 18.2631 | -358.7372 | 18.2261 | -359.1218 | 17.6163 | -351.4905 | 17.1153 | -351.1766 | 17.5465
2017-12-19 11:53 | 2244.1347 | 2610.434 | 2979.9685 | 1566.4682 | 1127.865 | 684.5456 | 49.3983 | -65.498 | 99.7068 | 13.657 | 14.6362 | 5.5806 | 7.6081 | -12.8352 | -16.2739 | 20.7241 | -22.5804 | -136.983 | 15.1021 | 2.5238 | 4.6585 | 8.8386 | 18.965 | 13.261 | 20.2187 | 0.3689 | 9.2151 | 12.4389 | 12.73 | 9.8743 | 0.0006 | -0.003 | 0.001 | 0.0043 | 0 | 0.0005 | 0.0061 | 0.0113 | -0.0106 | -358.0233 | 17.3124 | -358.3925 | 18.4602 | -359.0357 | 18.1276 | -358.771 | 17.4274 | -351.3582 | 17.2057 | -351.5151 | 17.7354
2017-12-19 11:53 | 2245.1347 | 2798.6986 | 2929.3317 | 1549.3889 | 613.8065 | 1147.1371 | 49.3777 | -65.5846 | 99.6925 | 13.6038 | 14.6166 | 5.5922 | 7.6138 | -12.9504 | -16.2519 | 20.7564 | -22.5653 | -136.9029 | 15.1927 | 2.5552 | 4.5853 | 8.9228 | 18.8608 | 13.2755 | 20.2428 | 0.3044 | 9.2405 | 12.4862 | 12.6904 | 9.8937 | 0.0001 | -0.0025 | 0 | 0.0029 | -0.0006 | -0.0001 | -0.0152 | 0.0137 | 0.0031 | -358.2172 | 17.2632 | -358.051 | 18.2282 | -358.648 | 18.1728 | -359.0541 | 17.6492 | -351.5828 | 17.179 | -351.2382 | 17.5219
2017-12-19 11:53 | 2246.1348 | 2667.0252 | 3137.0583 | 1393.7174 | 1054.5327 | 1105.0602 | 49.4319 | -65.6436 | 99.6572 | 13.624 | 14.6866 | 5.578 | 7.5938 | -12.8419 | -16.3585 | 20.7334 | -22.5174 | -136.9081 | 15.1488 | 2.5811 | 4.5347 | 8.8134 | 18.7845 | 13.3095 | 20.3296 | 0.3708 | 9.2878 | 12.4181 | 12.6917 | 9.8831 | 0.0004 | -0.0024 | 0.0002 | 0.0024 | 0.0002 | 0.0005 | -0.0205 | 0.0148 | -0.0079 | -357.8725 | 17.2303 | -358.2787 | 18.452 | -359.0695 | 18.2282 | -358.851 | 17.4295 | -351.2843 | 17.1359 | -351.4413 | 17.7313
2017-12-19 11:53 | 2247.1349 | 2006.3253 | 3145.6229 | 2383.3509 | 1194.0773 | 1736.7674 | 49.4709 | -65.5401 | 99.7112 | 13.6696 | 14.6275 | 5.5717 | 7.6262 | -12.8784 | -16.3028 | 20.6714 | -22.6114 | -136.9904 | 15.243 | 2.5789 | 4.5346 | 8.8388 | 18.8105 | 13.3206 | 20.3228 | 0.3867 | 9.2492 | 12.4148 | 12.6885 | 9.8678 | 0.0004 | -0.0035 | 0.0001 | 0.0028 | 0.0001 | 0.0004 | -0.0267 | 0.0157 | -0.0007 | -358.2972 | 17.3391 | -358.1802 | 18.2713 | -358.688 | 18.1255 | -358.9403 | 17.6245 | -351.6167 | 17.2467 | -351.3489 | 17.5404
2017-12-19 11:53 | 2248.1349 | 2605.1937 | 2541.3472 | 2475.5915 | 1357.9234 | 841.7984 | 49.385 | -65.5031 | 99.6464 | 13.6508 | 14.6415 | 5.6263 | 7.601 | -12.8418 | -16.328 | 20.6585 | -22.5975 | -136.9098 | 15.1898 | 2.5708 | 4.5124 | 8.854 | 18.8391 | 13.3089 | 20.2305 | 0.3015 | 9.2477 | 12.4649 | 12.7791 | 9.9067 | 0.0008 | -0.0024 | 0.0001 | 0.0029 | -0.0003 | 0.0002 | -0.0092 | 0.013 | -0.0108 | -357.9033 | 17.1749 | -358.1618 | 18.4089 | -358.9957 | 18.2898 | -358.9495 | 17.4623 | -351.272 | 17.0969 | -351.312 | 17.682
2017-12-19 11:53 | 2249.135 | 2375.6065 | 2864.7531 | 1882.8837 | 1339.7158 | 1057.2481 | 49.3657 | -65.5457 | 99.5875 | 13.6247 | 14.7252 | 5.6469 | 7.6708 | -12.8901 | -16.311 | 20.6084 | -22.4955 | -136.8933 | 15.1655 | 2.5769 | 4.4868 | 8.8797 | 18.8506 | 13.3608 | 20.2383 | 0.209 | 9.2261 | 12.4382 | 12.6945 | 9.868 | 0.0002 | -0.0026 | 0.0002 | 0.0029 | 0.0002 | -0.0002 | -0.0114 | 0.0106 | -0.0228 | -358.2448 | 17.372 | -358.2787 | 18.2939 | -358.7341 | 18.1029 | -358.851 | 17.5629 | -351.6105 | 17.2816 | -351.432 | 17.5814
2017-12-19 11:53 | 2250.135 | 2217.2953 | 2977.3543 | 2339.7335 | 1930.4123 | 1465.4494 | 49.3965 | -65.5955 | 99.6504 | 13.6959 | 14.7361 | 5.4678 | 7.7852 | -12.9895 | -16.3776 | 20.5173 | -22.5071 | -136.9414 | 15.1807 | 2.624 | 4.5877 | 8.8829 | 18.8637 | 13.3257 | 20.3186 | 0.2389 | 9.2267 | 12.4273 | 12.6721 | 9.9032 | 0.0009 | -0.0026 | 0.0008 | 0.0035 | -0.0003 | 0.0005 | -0.0034 | 0.0085 | 0.0042 | -357.9525 | 17.1502 | -358.0725 | 18.3555 | -358.9157 | 18.2918 | -359.0357 | 17.4931 | -351.3336 | 17.0866 | -351.2412 | 17.6204
2017-12-19 11:53 | 2251.1351 | 2503.4924 | 2756.6038 | 2738.1734 | 364.732 | 1426.8031 | 49.3485 | -65.6542 | 99.6502 | 13.6415 | 14.6899 | 5.4077 | 7.657 | -12.996 | -16.3479 | 20.623 | -22.4615 | -136.9152 | 15.1925 | 2.6742 | 4.6315 | 8.8956 | 18.8897 | 13.3169 | 20.2803 | 0.3164 | 9.2306 | 12.4537 | 12.6926 | 9.9128 | 0.0005 | -0.0033 | 0.0004 | 0.0029 | 0.0004 | 0.0006 | -0.0134 | 0.0073 | -0.0021 | -358.1956 | 17.372 | -358.3402 | 18.3514 | -358.7926 | 18.0947 | -358.7987 | 17.4952 | -351.5274 | 17.2837 | -351.4505 | 17.6163
2017-12-19 11:53 | 2252.1352 | 2323.8087 | 2252.0307 | 2157.5971 | 553.0112 | 1656.9796 | 49.3427 | -65.6197 | 99.5497 | 13.5789 | 14.6846 | 5.3794 | 7.6319 | -12.9604 | -16.3504 | 20.5717 | -22.5569 | -136.9697 | 15.1476 | 2.7629 | 4.5999 | 8.8935 | 18.8529 | 13.3803 | 20.3606 | 0.2538 | 9.2424 | 12.4888 | 12.7567 | 9.9188 | 0.0005 | -0.0025 | 0.0006 | 0.0032 | -0.0006 | 0.0002 | -0.0006 | 0.0107 | -0.0053 | -358.0017 | 17.1667 | -358.0571 | 18.3103 | -358.8449 | 18.298 | -359.0726 | 17.5219 | -351.4013 | 17.1071 | -351.2259 | 17.5999
2017-12-19 11:53 | 2253.1352 | 2393.8328 | 2595.4272 | 2261.1926 | 1930.6779 | 1262.1194 | 49.3324 | -65.6242 | 99.6668 | 13.635 | 14.6497 | 5.3347 | 7.6357 | -12.9938 | -16.3837 | 20.562 | -22.6032 | -137.0544 | 15.1676 | 2.8662 | 4.6536 | 8.9371 | 18.8637 | 13.3301 | 20.2505 | 0.1938 | 9.2417 | 12.4589 | 12.7268 | 9.8892 | 0.0003 | -0.0025 | 0.0005 | 0.0028 | 0.0004 | 0.0002 | -0.0108 | 0.0161 | -0.0044 | -358.1925 | 17.3556 | -358.3649 | 18.3945 | -358.8972 | 18.1132 | -358.7987 | 17.4603 | -351.472 | 17.2632 | -351.5028 | 17.6533
2017-12-19 11:53 | 2254.1353 | 1902.6891 | 2352.3231 | 1923.8083 | 1272.986 | 1265.4446 | 49.3711 | -65.6807 | 99.7102 | 13.6746 | 14.6912 | 5.4751 | 7.6615 | -12.9563 | -16.4478 | 20.5696 | -22.6039 | -137.0329 | 15.1363 | 2.7894 | 4.5586 | 8.9282 | 18.8323 | 13.3485 | 20.2578 | 0.358 | 9.2303 | 12.517 | 12.7328 | 9.9009 | 0.0007 | -0.0027 | 0.0002 | 0.0031 | -0.0001 | 0.0006 | -0.015 | 0.014 | -0.0268 | -358.0725 | 17.1954 | -358.0356 | 18.2939 | -358.7864 | 18.2569 | -359.0695 | 17.5609 | -351.4228 | 17.1318 | -351.2351 | 17.5671
2017-12-19 11:53 | 2255.1353 | 2971.0221 | 2434.3861 | 2195.5193 | 1890.2991 | 976.365 | 49.4946 | -65.4766 | 99.8022 | 13.6771 | 14.5922 | 5.3777 | 7.6157 | -12.9644 | -16.4504 | 20.5424 | -22.653 | -137.0651 | 15.1108 | 2.8255 | 4.6266 | 8.9934 | 18.8452 | 13.4039 | 20.2867 | 0.3485 | 9.2669 | 12.4617 | 12.776 | 9.8798 | 0.0007 | -0.0029 | 0.0009 | 0.0032 | 0.0002 | 0.0001 | -0.0035 | 0.0141 | 0.0087 | -358.0664 | 17.3124 | -358.3249 | 18.4089 | -358.9403 | 18.1317 | -358.7803 | 17.4397 | -351.4259 | 17.2529 | -351.4597 | 17.6738
2017-12-19 11:53 | 2256.1354 | 2731.5838 | 3734.1939 | 2291.9877 | 1225.4777 | 1620.4217 | 49.4036 | -65.5476 | 99.6419 | 13.6041 | 14.5639 | 5.4796 | 7.6865 | -12.8967 | -16.457 | 20.5555 | -22.6307 | -137.08 | 15.0965 | 2.7262 | 4.558 | 8.933 | 18.796 | 13.4648 | 20.246 | 0.3564 | 9.1839 | 12.4821 | 12.6805 | 9.8372 | 0.0001 | -0.0025 | 0 | 0.003 | -0.0003 | 0.0009 | -0.0045 | 0.0127 | 0.0184 | -358.1371 | 17.2221 | -358.051 | 18.259 | -358.7341 | 18.2241 | -359.0326 | 17.5712 | -351.4782 | 17.1646 | -351.2474 | 17.5465
2017-12-19 11:54 | 2257.1355 | 3189.9124 | 2424.8622 | 1399.5697 | 1861.2212 | 1333.879 | 49.4198 | -65.496 | 99.7361 | 13.636 | 14.6208 | 5.46 | 7.6583 | -12.9658 | -16.4651 | 20.4926 | -22.5854 | -137.1327 | 15.1312 | 2.6943 | 4.6303 | 8.9995 | 18.7579 | 13.3532 | 20.3068 | 0.2668 | 9.2529 | 12.4121 | 12.7205 | 9.8714 | 0.0004 | -0.0026 | 0.0004 | 0.0033 | 0 | -0.0003 | -0.0088 | 0.0129 | 0.0025 | -358.0048 | 17.2858 | -358.3156 | 18.4253 | -358.9557 | 18.1687 | -358.8018 | 17.4356 | -351.3766 | 17.2283 | -351.4443 | 17.6944
2017-12-19 11:54 | 2258.1355 | 2628.7603 | 2975.5522 | 1669.6176 | 1564.3983 | 1237.1806 | 49.3721 | -65.5984 | 99.628 | 13.6841 | 14.6739 | 5.3099 | 7.6507 | -12.9146 | -16.461 | 20.5527 | -22.5927 | -137.1975 | 15.1774 | 2.829 | 4.6526 | 9.0899 | 18.8089 | 13.3166 | 20.3115 | 0.2692 | 9.2446 | 12.4628 | 12.7307 | 9.8923 | 0.001 | -0.0029 | 0.0013 | 0.0037 | -0.0004 | 0.0003 | -0.0011 | 0.0105 | -0.0095 | -358.1771 | 17.2509 | -358.1187 | 18.2693 | -358.731 | 18.1994 | -359.008 | 17.5753 | -351.5397 | 17.2077 | -351.2659 | 17.5445
2017-12-19 11:54 | 2259.1356 | 2585.4471 | 2402.3491 | 2293.399 | 1228.0229 | 1386.7583 | 49.36 | -65.6815 | 99.5944 | 13.6374 | 14.6638 | 5.414 | 7.6233 | -12.8662 | -16.4282 | 20.5928 | -22.5004 | -137.1205 | 15.2285 | 2.792 | 4.6544 | 8.99 | 18.9148 | 13.3377 | 20.2972 | 0.3363 | 9.2299 | 12.4586 | 12.7264 | 9.8889 | 0.0001 | -0.0025 | 0.0003 | 0.0027 | 0.0003 | 0.0003 | -0.0155 | 0.0081 | -0.0185 | -358.0141 | 17.257 | -358.2787 | 18.4171 | -358.9526 | 18.2159 | -358.8541 | 17.4397 | -351.3736 | 17.2118 | -351.4136 | 17.68
2017-12-19 11:54 | 2260.1356 | 3058.5791 | 2355.5684 | 2563.8525 | 1920.3857 | 1132.2866 | 49.4882 | -65.6038 | 99.6539 | 13.5787 | 14.6754 | 5.3653 | 7.5787 | -12.9624 | -16.3508 | 20.5402 | -22.587 | -137.1609 | 15.1084 | 2.7164 | 4.6104 | 9.0291 | 18.9307 | 13.3458 | 20.221 | 0.3367 | 9.215 | 12.4387 | 12.724 | 9.8511 | 0.0005 | -0.0021 | 0.0004 | 0.003 | -0.0002 | 0.0002 | -0.0151 | 0.0082 | -0.0159 | -358.2048 | 17.294 | -358.1648 | 18.2836 | -358.7187 | 18.1645 | -358.9649 | 17.5588 | -351.5397 | 17.2385 | -351.3336 | 17.5568
2017-12-19 11:54 | 2261.1357 | 2250.7744 | 2640.7127 | 1773.7524 | 1701.564 | 1727.7472 | 49.5066 | -65.6207 | 99.5565 | 13.5725 | 14.5873 | 5.336 | 7.5419 | -13.0163 | -16.4695 | 20.4321 | -22.4582 | -137.2258 | 15.264 | 2.7479 | 4.6633 | 9.0403 | 18.924 | 13.3071 | 20.1734 | 0.3561 | 9.1856 | 12.4671 | 12.7177 | 9.92 | 0.0006 | -0.0027 | -0.0002 | 0.0034 | 0.0005 | 0.0007 | -0.0079 | 0.0138 | -0.0132 | -357.9956 | 17.2344 | -358.2079 | 18.3822 | -358.9187 | 18.2282 | -358.9064 | 17.4562 | -351.3551 | 17.179 | -351.352 | 17.6492
2017-12-19 11:54 | 2262.1358 | 2216.2236 | 2192.4307 | 2492.9849 | 1487.2373 | 1609.918 | 49.4863 | -65.6362 | 99.5137 | 13.6341 | 14.6259 | 5.403 | 7.6039 | -13.0482 | -16.4197 | 20.5188 | -22.4787 | -137.1537 | 15.2925 | 2.7338 | 4.6295 | 8.9906 | 18.9156 | 13.3873 | 20.2762 | 0.4029 | 9.2358 | 12.4472 | 12.6919 | 9.8948 | 0.0008 | -0.0024 | 0.0004 | 0.0033 | 0 | 0.0004 | -0.0196 | 0.0119 | -0.0042 | -358.1279 | 17.3248 | -358.2233 | 18.3185 | -358.7833 | 18.1481 | -358.8849 | 17.5239 | -351.4874 | 17.2509 | -351.3766 | 17.5958
2017-12-19 11:54 | 2263.1358 | 1903.8291 | 2835.8237 | 1721.4171 | 1465.3628 | 1489.6435 | 49.46 | -65.6711 | 99.5742 | 13.5751 | 14.6768 | 5.4682 | 7.6556 | -12.9294 | -16.426 | 20.4162 | -22.4634 | -137.083 | 15.2092 | 2.7611 | 4.5153 | 8.9994 | 18.8336 | 13.259 | 20.1907 | 0.4587 | 9.2078 | 12.4947 | 12.6874 | 9.9016 | 0.0001 | -0.0025 | 0.0004 | 0.0038 | -0.0001 | 0.0003 | -0.0043 | 0.0136 | -0.0242 | -358.0448 | 17.2303 | -358.1402 | 18.3473 | -358.8449 | 18.2282 | -358.9464 | 17.4952 | -351.4166 | 17.1872 | -351.3336 | 17.6245
2017-12-19 11:54 | 2264.1359 | 2649.2609 | 3009.5083 | 2591.9869 | 1124.8248 | 1040.3579 | 49.4224 | -65.6153 | 99.595 | 13.6204 | 14.6707 | 5.461 | 7.725 | -12.8956 | -16.3801 | 20.5386 | -22.4988 | -137.0721 | 15.1329 | 2.7357 | 4.5614 | 8.981 | 18.8607 | 13.2912 | 20.1522 | 0.3807 | 9.231 | 12.4427 | 12.7395 | 9.8554 | 0 | -0.0025 | 0.0009 | 0.0029 | 0.0006 | 0.0004 | -0.0025 | 0.0153 | -0.001 | -358.1248 | 17.294 | -358.2418 | 18.3473 | -358.8418 | 18.1789 | -358.8941 | 17.4993 | -351.4228 | 17.2221 | -351.3643 | 17.6245
2017-12-19 11:54 | 2265.1359 | 2905.3324 | 2248.482 | 2454.7208 | 1374.2289 | 1455.3523 | 49.4589 | -65.5368 | 99.5723 | 13.61 | 14.6597 | 5.4954 | 7.6918 | -12.871 | -16.4158 | 20.4494 | -22.5805 | -137.0985 | 15.0671 | 2.6928 | 4.5012 | 8.8482 | 18.781 | 13.278 | 20.286 | 0.4045 | 9.2202 | 12.4553 | 12.7059 | 9.8967 | 0.0008 | -0.0031 | 0 | 0.0027 | -0.0001 | 0.0004 | 0.0108 | 0.0136 | -0.0035 | -358.1064 | 17.2632 | -358.1895 | 18.3473 | -358.848 | 18.1994 | -358.9311 | 17.5013 | -351.4351 | 17.2016 | -351.3551 | 17.6328
2017-12-19 11:54 | 2266.136 | 2448.3014 | 2430.2702 | 2520.2308 | 1362.5257 | 2338.0373 | 49.4266 | -65.6001 | 99.5437 | 13.5594 | 14.6493 | 5.4396 | 7.6723 | -12.9214 | -16.3524 | 20.4822 | -22.516 | -137.1076 | 15.168 | 2.6804 | 4.5974 | 8.9911 | 18.8112 | 13.2943 | 20.2657 | 0.4351 | 9.2135 | 12.483 | 12.693 | 9.9015 | 0.0002 | -0.0028 | 0.0002 | 0.0029 | 0.0002 | 0.0002 | -0.012 | 0.0138 | 0.0025 | -358.0756 | 17.294 | -358.2356 | 18.3617 | -358.888 | 18.181 | -358.8818 | 17.489 | -351.4382 | 17.2262 | -351.3859 | 17.6594
2017-12-19 11:54 | 2267.1361 | 1991.5972 | 2439.7838 | 2570.2423 | 1492.0863 | 862.8299 | 49.394 | -65.5925 | 99.5074 | 13.4996 | 14.6735 | 5.3871 | 7.6091 | -12.8996 | -16.4193 | 20.457 | -22.455 | -137.0362 | 15.2287 | 2.7749 | 4.5967 | 8.9465 | 18.8608 | 13.3626 | 20.3042 | 0.4971 | 9.2208 | 12.4734 | 12.7182 | 9.9031 | 0.0001 | -0.0024 | 0.0001 | 0.0029 | 0.0001 | 0.0008 | -0.0172 | 0.0156 | -0.0117 | -358.1341 | 17.2693 | -358.1525 | 18.298 | -358.771 | 18.1953 | -358.9711 | 17.5506 | -351.472 | 17.2077 | -351.2997 | 17.5794
2017-12-19 11:54 | 2268.1361 | 1922.2998 | 3972.0767 | 1485.786 | 1542.9567 | 978.9697 | 49.4545 | -65.595 | 99.563 | 13.5928 | 14.6275 | 5.5685 | 7.7066 | -12.8367 | -16.4208 | 20.4512 | -22.4762 | -137.0393 | 15.2522 | 2.7946 | 4.6215 | 9.0562 | 18.8305 | 13.3295 | 20.2721 | 0.4791 | 9.2304 | 12.494 | 12.7561 | 9.8895 | 0.0004 | -0.0026 | 0.0001 | 0.0032 | -0.0004 | 0.0002 | -0.012 | 0.0081 | -0.0205 | -358.0202 | 17.2591 | -358.2541 | 18.3883 | -358.9218 | 18.2015 | -358.8449 | 17.4562 | -351.3705 | 17.2057 | -351.3951 | 17.6923
2017-12-19 11:54 | 2269.1362 | 1996.3626 | 2439.5601 | 2803.2165 | 1027.9501 | 1265.3118 | 49.4446 | -65.7028 | 99.5042 | 13.5169 | 14.6166 | 5.3775 | 7.6226 | -12.8736 | -16.4077 | 20.523 | -22.5316 | -137.1005 | 15.1469 | 2.833 | 4.6636 | 9.0775 | 18.9106 | 13.3286 | 20.2276 | 0.4204 | 9.2018 | 12.4539 | 12.6638 | 9.8956 | 0.001 | -0.0029 | 0.0006 | 0.0033 | -0.0004 | 0.0006 | -0.0174 | 0.0102 | 0.0041 | -358.1771 | 17.296 | -358.1125 | 18.2693 | -358.7433 | 18.1728 | -358.9711 | 17.5691 | -351.5182 | 17.2242 | -351.2843 | 17.5568
2017-12-19 11:54 | 2270.1362 | 3196.9211 | 2930.7904 | 1819.3423 | 1333.2578 | 1227.2221 | 49.4312 | -65.7549 | 99.4826 | 13.5599 | 14.5461 | 5.4816 | 7.5405 | -12.9162 | -16.5092 | 20.5457 | -22.5489 | -137.0702 | 15.1469 | 2.8011 | 4.7082 | 9.0447 | 18.9334 | 13.337 | 20.2929 | 0.4075 | 9.2817 | 12.4929 | 12.7029 | 9.9233 | 0.0007 | -0.0024 | 0.0005 | 0.0032 | -0.0001 | -0.0003 | -0.0216 | 0.0103 | -0.0087 | -357.9741 | 17.255 | -358.2418 | 18.415 | -358.9803 | 18.2015 | -358.848 | 17.4336 | -351.3397 | 17.1975 | -351.4043 | 17.6902
2017-12-19 11:54 | 2271.1363 | 2115.324 | 2835.6917 | 2835.8924 | 1841.5556 | 1258.6227 | 49.4584 | -65.7186 | 99.5648 | 13.533 | 14.6351 | 5.4435 | 7.5713 | -12.8487 | -16.4183 | 20.6689 | -22.6111 | -137.0524 | 15.1619 | 2.7939 | 4.628 | 9.0436 | 18.9225 | 13.3306 | 20.2991 | 0.3501 | 9.2412 | 12.4582 | 12.7087 | 9.9117 | 0.0001 | -0.0024 | 0.0011 | 0.0035 | -0.0003 | 0.0007 | -0.0073 | 0.0126 | -0.0216 | -358.1771 | 17.3001 | -358.1187 | 18.259 | -358.6972 | 18.1789 | -358.9587 | 17.5814 | -351.5551 | 17.2303 | -351.2689 | 17.5424
2017-12-19 11:54 | 2272.1364 | 2425.975 | 2141.4559 | 2192.3154 | 1753.4352 | 898.6548 | 49.3933 | -65.6857 | 99.5132 | 13.5428 | 14.6032 | 5.5009 | 7.5816 | -12.877 | -16.5073 | 20.6345 | -22.6365 | -137.0505 | 15.1617 | 2.8173 | 4.5497 | 9.0091 | 18.9393 | 13.398 | 20.2677 | 0.3794 | 9.2391 | 12.4053 | 12.7253 | 9.8752 | 0.0005 | -0.0025 | 0.0004 | 0.0032 | 0.0003 | 0 | -0.0164 | 0.0137 | -0.0072 | -357.931 | 17.2529 | -358.2787 | 18.4479 | -359.008 | 18.2302 | -358.8387 | 17.4213 | -351.3059 | 17.1769 | -351.4105 | 17.7231
2017-12-19 11:54 | 2273.1364 | 2500.7831 | 2858.4299 | 2293.0914 | 1116.702 | 960.9685 | 49.367 | -65.7015 | 99.3969 | 13.5991 | 14.6135 | 5.5021 | 7.5825 | -12.9043 | -16.5175 | 20.5277 | -22.6262 | -137.0793 | 15.2035 | 3.0572 | 4.6121 | 9.0866 | 19.0109 | 13.332 | 20.2416 | 0.2934 | 9.2135 | 12.483 | 12.6988 | 9.9188 | 0.0007 | -0.0031 | 0.0003 | 0.0031 | -0.0005 | 0.0003 | -0.0001 | 0.0138 | -0.0067 | -358.2633 | 17.3391 | -358.1648 | 18.261 | -358.688 | 18.1379 | -358.9126 | 17.5814 | -351.6228 | 17.2755 | -351.3336 | 17.5547
2017-12-19 11:54 | 2274.1365 | 2536.5352 | 2935.7337 | 2313.7469 | 1026.2498 | 1465.0553 | 49.3716 | -65.6624 | 99.4042 | 13.5091 | 14.4941 | 5.4353 | 7.5359 | -12.8927 | -16.4713 | 20.5575 | -22.6199 | -137.146 | 15.2397 | 2.9183 | 4.6425 | 9.0057 | 18.9099 | 13.3526 | 20.3091 | 0.3504 | 9.191 | 12.4723 | 12.6997 | 9.9311 | 0.0003 | -0.0024 | -0.0001 | 0.0031 | 0 | 0.0003 | -0.0013 | 0.0126 | -0.0144 | -357.9187 | 17.1769 | -358.1525 | 18.4068 | -358.9926 | 18.3001 | -358.9618 | 17.4377 | -351.3274 | 17.142 | -351.3059 | 17.6841
2017-12-19 11:54 | 2275.1365 | 2390.9629 | 2721.48 | 2300.6044 | 1785.9873 | 1157.9045 | 49.42 | -65.548 | 99.5308 | 13.5604 | 14.5941 | 5.4193 | 7.6065 | -12.9054 | -16.5349 | 20.5914 | -22.5924 | -137.2046 | 15.1467 | 2.9596 | 4.611 | 8.9718 | 18.8657 | 13.3204 | 20.2451 | 0.2203 | 9.2212 | 12.4566 | 12.7188 | 9.8804 | 0.0005 | -0.0023 | 0.0007 | 0.0035 | -0.0004 | 0.0004 | -0.0077 | 0.0108 | -0.0051 | -358.2356 | 17.3843 | -358.291 | 18.3185 | -358.7372 | 18.0968 | -358.848 | 17.5219 | -351.5705 | 17.3104 | -351.4443 | 17.5958
2017-12-19 11:54 | 2276.1366 | 2202.8793 | 2751.4805 | 2121.9465 | 933.5414 | 1278.1167 | 49.4299 | -65.6208 | 99.4577 | 13.5531 | 14.4749 | 5.2938 | 7.5915 | -12.8909 | -16.4295 | 20.5391 | -22.5257 | -137.1438 | 15.1554 | 2.8796 | 4.5954 | 8.9409 | 18.9503 | 13.3064 | 20.2262 | 0.259 | 9.2146 | 12.4787 | 12.7292 | 9.9489 | 0.0006 | -0.0026 | 0.0006 | 0.0032 | 0.0004 | 0.0006 | -0.016 | 0.0096 | -0.0195 | -357.9525 | 17.1605 | -358.0787 | 18.3411 | -358.9187 | 18.2877 | -359.0049 | 17.4849 | -351.3336 | 17.1092 | -351.2659 | 17.6286
2017-12-19 11:54 | 2277.1367 | 1691.1138 | 3054.3496 | 2350.6251 | 1362.6217 | 1744.0727 | 49.3796 | -65.7029 | 99.4434 | 13.499 | 14.4356 | 5.3465 | 7.5889 | -12.9743 | -16.467 | 20.5503 | -22.5186 | -137.1565 | 15.1185 | 2.8093 | 4.6053 | 9.0191 | 18.9955 | 13.2863 | 20.2216 | 0.2849 | 9.2047 | 12.4521 | 12.7027 | 9.8641 | 0.0009 | -0.0029 | 0.0009 | 0.0033 | -0.0001 | 0.0007 | -0.0131 | 0.0101 | -0.0131 | -358.1895 | 17.3679 | -358.3125 | 18.3575 | -358.8141 | 18.105 | -358.7895 | 17.4788 | -351.5182 | 17.2981 | -351.4689 | 17.6369
2017-12-19 11:54 | 2278.1367 | 2688.5023 | 2959.6557 | 2229.6612 | 1715.503 | 1732.4833 | 49.3507 | -65.7581 | 99.484 | 13.4044 | 14.4241 | 5.3425 | 7.5394 | -12.9681 | -16.4985 | 20.4946 | -22.5531 | -137.1211 | 15.1784 | 2.8242 | 4.6365 | 9.0363 | 18.935 | 13.3616 | 20.2625 | 0.3646 | 9.254 | 12.4714 | 12.7741 | 9.9073 | 0.0001 | -0.0026 | 0.0008 | 0.0031 | 0 | -0.0002 | -0.0192 | 0.0105 | -0.002 | -358.0048 | 17.1954 | -358.0725 | 18.3083 | -358.8449 | 18.296 | -359.0449 | 17.5219 | -351.3982 | 17.1441 | -351.2197 | 17.5978
2017-12-19 11:54 | 2279.1368 | 2385.1975 | 2312.8429 | 1523.1861 | 1108.9086 | 1546.1889 | 49.3577 | -65.701 | 99.6045 | 13.419 | 14.4571 | 5.3054 | 7.4863 | -12.9256 | -16.6442 | 20.4172 | -22.585 | -137.1987 | 15.1483 | 2.8414 | 4.698 | 8.9801 | 18.9907 | 13.3332 | 20.223 | 0.2928 | 9.2117 | 12.4517 | 12.6906 | 9.8649 | 0.0004 | -0.0021 | 0 | 0.0029 | -0.0001 | 0.0005 | -0.0088 | 0.0118 | 0.0036 | -358.1402 | 17.3515 | -358.3341 | 18.3883 | -358.8757 | 18.1399 | -358.7957 | 17.4603 | -351.4474 | 17.2878 | -351.4874 | 17.6636
2017-12-19 11:54 | 2280.1368 | 2592.9262 | 2471.0526 | 2415.1478 | 1856.7316 | 899.4156 | 49.3724 | -65.746 | 99.5391 | 13.423 | 14.4793 | 5.3478 | 7.5371 | -12.9077 | -16.5271 | 20.443 | -22.6903 | -137.2411 | 15.1445 | 2.8111 | 4.7228 | 8.9254 | 18.937 | 13.3497 | 20.2179 | 0.403 | 9.2135 | 12.483 | 12.7393 | 9.8726 | 0.0007 | -0.0031 | 0.0006 | 0.0035 | 0 | 0.0003 | -0.0002 | 0.0119 | -0.0219 | -358.0725 | 17.2159 | -358.0725 | 18.296 | -358.7833 | 18.2487 | -359.0203 | 17.5465 | -351.4505 | 17.1708 | -351.2289 | 17.5794
2017-12-19 11:54 | 2281.1369 | 1761.3379 | 2772.9226 | 3128.8485 | 1112.6855 | 1297.3206 | 49.3457 | -65.7558 | 99.5318 | 13.3589 | 14.5259 | 5.2194 | 7.5101 | -12.9388 | -16.5449 | 20.5334 | -22.6645 | -137.244 | 15.1199 | 2.8703 | 4.655 | 8.9274 | 18.9281 | 13.2267 | 20.2449 | 0.3844 | 9.2497 | 12.4271 | 12.7472 | 9.9031 | 0.0004 | -0.0024 | 0.0005 | 0.003 | -0.0005 | 0.0002 | -0.0016 | 0.015 | 0.0069 | -358.0879 | 17.3083 | -358.2941 | 18.3925 | -358.8849 | 18.1604 | -358.8295 | 17.4541 | -351.4136 | 17.2467 | -351.4105 | 17.6636
2017-12-19 11:54 | 2282.137 | 1921.7112 | 2543.2549 | 2200.2585 | 767.3017 | 918.5962 | 49.2673 | -65.8833 | 99.4968 | 13.3416 | 14.4413 | 5.2242 | 7.5113 | -12.9186 | -16.4621 | 20.574 | -22.6448 | -137.1662 | 15.205 | 2.8119 | 4.6711 | 9.0383 | 18.9646 | 13.2602 | 20.2073 | 0.4178 | 9.1674 | 12.4429 | 12.6644 | 9.8613 | 0.0002 | -0.0022 | 0.0004 | 0.0031 | -0.0001 | -0.0001 | 0.0086 | 0.0119 | -0.0185 | -358.0756 | 17.2344 | -358.1187 | 18.3083 | -358.8018 | 18.222 | -359.0049 | 17.5321 | -351.4443 | 17.1954 | -351.2751 | 17.5896
2017-12-19 11:54 | 2283.137 | 1957.3052 | 2104.3151 | 2016.3846 | 1876.4633 | 1152.1784 | 49.3407 | -65.8045 | 99.4493 | 13.3716 | 14.4947 | 5.2519 | 7.5743 | -12.9409 | -16.4823 | 20.4991 | -22.7147 | -137.2244 | 15.282 | 2.875 | 4.6849 | 8.9596 | 19.0626 | 13.293 | 20.2679 | 0.4575 | 9.227 | 12.4913 | 12.6956 | 9.8804 | 0.0006 | -0.0028 | 0.0008 | 0.0033 | -0.0003 | 0.0002 | -0.0142 | 0.0103 | -0.0206 | -358.0294 | 17.3022 | -358.2602 | 18.3822 | -358.8726 | 18.1748 | -358.8634 | 17.4664 | -351.4228 | 17.2406 | -351.4166 | 17.6677
2017-12-19 11:54 | 2284.1371 | 2595.9061 | 2751.765 | 1814.2592 | 1682.2063 | 994.147 | 49.3323 | -65.851 | 99.4651 | 13.4231 | 14.4424 | 5.296 | 7.5275 | -12.9792 | -16.4449 | 20.5656 | -22.7704 | -137.1897 | 15.2404 | 2.875 | 4.7674 | 9.1108 | 19.0843 | 13.1896 | 20.2519 | 0.3418 | 9.2434 | 12.4438 | 12.7175 | 9.8736 | 0.0011 | -0.0024 | 0.0004 | 0.0031 | -0.0004 | 0.0005 | -0.028 | 0.0107 | -0.0184 | -358.1002 | 17.2529 | -358.1556 | 18.3124 | -358.8049 | 18.2097 | -358.968 | 17.5219 | -351.4536 | 17.1975 | -351.2936 | 17.5999
2017-12-19 11:54 | 2285.1371 | 2124.4095 | 3133.2606 | 1648.6012 | 1675.2877 | 792.0884 | 49.317 | -65.9195 | 99.3965 | 13.4395 | 14.4535 | 5.2824 | 7.5737 | -12.9767 | -16.4741 | 20.4254 | -22.7997 | -137.2239 | 15.1668 | 2.9775 | 4.7699 | 9.1962 | 19.0912 | 13.2626 | 20.2452 | 0.3027 | 9.2505 | 12.4456 | 12.7425 | 9.9155 | 0.0002 | -0.0027 | 0.0009 | 0.0041 | 0.0003 | 0.0003 | -0.0033 | 0.0086 | -0.014 | -358.0756 | 17.2858 | -358.2725 | 18.3658 | -358.8695 | 18.183 | -358.8664 | 17.4747 | -351.3982 | 17.2324 | -351.4043 | 17.6492
2017-12-19 11:54 | 2286.1372 | 2840.9688 | 2596.7258 | 2726.0924 | 960.4889 | 1057.3939 | 49.3382 | -65.8447 | 99.4552 | 13.4331 | 14.4573 | 5.3348 | 7.525 | -12.9757 | -16.608 | 20.3706 | -22.8097 | -137.1853 | 15.1518 | 2.97 | 4.7495 | 9.1423 | 19.0496 | 13.2524 | 20.155 | 0.3543 | 9.2554 | 12.4501 | 12.7586 | 9.8972 | 0.0004 | -0.0022 | 0.0003 | 0.0033 | 0.0001 | 0.0009 | -0.0103 | 0.01 | 0.0008 | -358.1064 | 17.257 | -358.1618 | 18.3103 | -358.8141 | 18.2118 | -358.9957 | 17.526 | -351.4536 | 17.2016 | -351.3028 | 17.5999
2017-12-19 11:54 | 2287.1373 | 3194.4874 | 2834.7279 | 2653.4253 | 1890.1188 | 1202.7727 | 49.3571 | -65.832 | 99.4465 | 13.417 | 14.4208 | 5.268 | 7.5187 | -13.0571 | -16.618 | 20.3993 | -22.7296 | -137.231 | 15.271 | 2.9129 | 4.67 | 9.1341 | 18.9505 | 13.2395 | 20.1994 | 0.3112 | 9.2295 | 12.4117 | 12.7027 | 9.8596 | 0.0008 | -0.0027 | 0.0002 | 0.0028 | 0.0002 | 0.0002 | -0.0154 | 0.0101 | -0.0023 | -358.1002 | 17.2816 | -358.2387 | 18.3596 | -358.851 | 18.1912 | -358.8972 | 17.4664 | -351.4043 | 17.2324 | -351.3797 | 17.6492
2017-12-19 11:54 | 2288.1373 | 3233.5866 | 3232.643 | 2777.4184 | 1244.3333 | 1427.7807 | 49.2899 | -65.8317 | 99.4558 | 13.4499 | 14.3852 | 5.2644 | 7.6123 | -13.0883 | -16.6441 | 20.4069 | -22.7886 | -137.2294 | 15.3005 | 2.839 | 4.6768 | 9.0405 | 19.0007 | 13.2502 | 20.2557 | 0.3425 | 9.2427 | 12.4834 | 12.7165 | 9.9191 | 0.0005 | -0.003 | 0.0009 | 0.003 | -0.0005 | 0.0005 | 0.0018 | 0.0139 | -0.0028 | -358.1002 | 17.257 | -358.1556 | 18.3452 | -358.8357 | 18.2159 | -358.9526 | 17.5157 | -351.4259 | 17.2057 | -351.3212 | 17.6143
2017-12-19 11:54 | 2289.1374 | 2444.736 | 3230.2027 | 2575.4213 | 1038.1411 | 775.0645 | 49.3462 | -65.8206 | 99.5375 | 13.4696 | 14.3838 | 5.2462 | 7.5605 | -13.0813 | -16.6291 | 20.3793 | -22.7799 | -137.1104 | 15.2953 | 2.8488 | 4.6728 | 9.1278 | 18.9715 | 13.235 | 20.2466 | 0.2999 | 9.2033 | 12.4501 | 12.7296 | 9.8683 | 0.0001 | -0.0026 | 0.0006 | 0.003 | 0.0006 | 0.0005 | -0.0249 | 0.0151 | -0.0266 | -358.0971 | 17.2837 | -358.251 | 18.3699 | -358.8572 | 18.1892 | -358.891 | 17.4788 | -351.432 | 17.2303 | -351.4043 | 17.6451
2017-12-19 11:54 | 2290.1374 | 2343.1223 | 3105.1154 | 514.5963 | 1212.6607 | 1276.8003 | 49.3659 | -65.6791 | 99.5248 | 13.3711 | 14.4954 | 5.3578 | 7.5873 | -12.9867 | -16.609 | 20.3879 | -22.6832 | -137.1525 | 15.2721 | 2.8978 | 4.7233 | 9.1625 | 19.0263 | 13.3193 | 20.192 | 0.234 | 9.2124 | 12.4642 | 12.7262 | 9.8888 | 0 | -0.0024 | 0.0001 | 0.003 | -0.0003 | 0.0001 | -0.0153 | 0.014 | -0.0084 | -358.0848 | 17.2591 | -358.1464 | 18.3473 | -358.7987 | 18.2077 | -358.9649 | 17.5075 | -351.4382 | 17.2118 | -351.3336 | 17.6143
2017-12-19 11:54 | 2291.1375 | 2610.0218 | 2792.2201 | 2126.4116 | 1350.859 | 2094.9225 | 49.322 | -65.7395 | 99.5294 | 13.3157 | 14.4612 | 5.2908 | 7.4923 | -12.9142 | -16.5587 | 20.5181 | -22.6641 | -137.2159 | 15.3723 | 2.8758 | 4.6847 | 9.1838 | 18.9532 | 13.2516 | 20.2673 | 0.3836 | 9.2148 | 12.4559 | 12.7412 | 9.8683 | 0.0008 | -0.0029 | 0.0004 | 0.0034 | 0.0003 | 0.0003 | -0.0099 | 0.0123 | -0.0068 | -358.0602 | 17.2775 | -358.2233 | 18.3883 | -358.8664 | 18.181 | -358.891 | 17.4829 | -351.4105 | 17.2242 | -351.392 | 17.6451
2017-12-19 11:54 | 2292.1376 | 2064.651 | 2543.7466 | 2343.8463 | 1252.7593 | 1388.4201 | 49.2463 | -65.7607 | 99.5127 | 13.3204 | 14.4469 | 5.2365 | 7.6371 | -12.9537 | -16.5615 | 20.3083 | -22.5646 | -137.1636 | 15.3473 | 2.8386 | 4.6794 | 9.0384 | 18.9097 | 13.2437 | 20.1952 | 0.4208 | 9.2427 | 12.4949 | 12.6876 | 9.896 | 0.0003 | -0.0028 | 0.0005 | 0.003 | -0.0001 | 0.0009 | -0.0142 | 0.011 | -0.0117 | -358.1064 | 17.2611 | -358.1956 | 18.3534 | -358.8357 | 18.1953 | -358.928 | 17.5096 | -351.4628 | 17.2159 | -351.3397 | 17.6122
2017-12-19 11:54 | 2293.1376 | 1708.9759 | 3035.0903 | 1542.5938 | 1611.5215 | 1142.8487 | 49.3133 | -65.7919 | 99.4162 | 13.4142 | 14.4177 | 5.1605 | 7.5802 | -13.0664 | -16.5894 | 20.4042 | -22.5118 | -137.0576 | 15.3738 | 2.8187 | 4.659 | 9.1067 | 18.9585 | 13.1625 | 20.0697 | 0.2907 | 9.2124 | 12.4757 | 12.761 | 9.9003 | 0.0003 | -0.0022 | -0.0002 | 0.0033 | -0.0001 | 0 | -0.0142 | 0.0098 | -0.0211 | -358.0664 | 17.2591 | -358.2141 | 18.376 | -358.8664 | 18.2015 | -358.891 | 17.4972 | -351.4043 | 17.1975 | -351.3612 | 17.6307
2017-12-19 11:54 | 2294.1377 | 2903.613 | 2185.8523 | 2195.0526 | 1760.8243 | 1226.6474 | 49.3707 | -65.8426 | 99.4009 | 13.3697 | 14.4326 | 5.1264 | 7.6076 | -12.9612 | -16.6133 | 20.3885 | -22.5734 | -137.2022 | 15.3517 | 2.8511 | 4.6992 | 9.0773 | 18.9476 | 13.1887 | 20.1872 | 0.3528 | 9.2672 | 12.4505 | 12.7474 | 9.8917 | 0.0005 | -0.0029 | 0.0005 | 0.0029 | -0.0004 | 0.0006 | 0.0112 | 0.0091 | -0.0283 | -358.1125 | 17.2714 | -358.1987 | 18.3617 | -358.8357 | 18.1974 | -358.9157 | 17.4952 | -351.4259 | 17.2118 | -351.3582 | 17.6266
2017-12-19 11:54 | 2295.1377 | 1955.7556 | 2107.1326 | 2517.6024 | 1542.3895 | 1032.1226 | 49.299 | -65.9218 | 99.431 | 13.3672 | 14.4335 | 5.0143 | 7.5691 | -13.0524 | -16.6003 | 20.4477 | -22.6224 | -137.2575 | 15.3784 | 2.7989 | 4.7679 | 9.0137 | 18.9366 | 13.1837 | 20.1928 | 0.3716 | 9.2706 | 12.4992 | 12.7556 | 9.9353 | 0.0009 | -0.003 | 0 | 0.0024 | -0.0004 | 0.0002 | -0.0112 | 0.0109 | -0.0188 | -358.091 | 17.257 | -358.1987 | 18.3699 | -358.8264 | 18.1933 | -358.9095 | 17.4972 | -351.4136 | 17.2077 | -351.3305 | 17.6307
2017-12-19 11:54 | 2296.1378 | 2113.4831 | 2946.4522 | 1685.2001 | 1413.0553 | 2297.7823 | 49.2181 | -65.8861 | 99.3838 | 13.3639 | 14.4278 | 5.2184 | 7.5947 | -13.0464 | -16.619 | 20.3658 | -22.6342 | -137.1392 | 15.2728 | 2.8146 | 4.7217 | 9.0301 | 18.8842 | 13.1217 | 20.2203 | 0.4266 | 9.2189 | 12.4477 | 12.733 | 9.8779 | 0.0004 | -0.0026 | 0.0004 | 0.003 | -0.0003 | 0.0007 | 0.005 | 0.0142 | -0.0121 | -358.0602 | 17.2652 | -358.211 | 18.3678 | -358.8234 | 18.1974 | -358.8972 | 17.4993 | -351.4259 | 17.2303 | -351.3551 | 17.6307
2017-12-19 11:54 | 2297.1379 | 2291.3831 | 3231.3193 | 3418.2081 | 1239.3244 | 1339.5922 | 49.1982 | -65.9375 | 99.3601 | 13.3354 | 14.3335 | 5.1807 | 7.628 | -13.0624 | -16.6098 | 20.2845 | -22.5507 | -137.0601 | 15.2325 | 2.8289 | 4.6935 | 8.9474 | 18.9131 | 13.2454 | 20.211 | 0.4145 | 9.2137 | 12.4776 | 12.7281 | 9.8613 | -0.0002 | -0.0027 | 0.0004 | 0.0037 | 0 | 0.0002 | -0.0239 | 0.0127 | -0.0173 | -358.0848 | 17.2652 | -358.1648 | 18.3555 | -358.851 | 18.2138 | -358.928 | 17.528 | -351.4197 | 17.1934 | -351.312 | 17.6204
2017-12-19 11:54 | 2298.1379 | 2258.5576 | 2809.735 | 1806.9545 | 692.9972 | 1699.2179 | 49.2896 | -65.8824 | 99.369 | 13.3714 | 14.3112 | 5.1498 | 7.623 | -13.028 | -16.5817 | 20.2778 | -22.509 | -137.0428 | 15.2617 | 2.8718 | 4.7393 | 8.9724 | 18.9296 | 13.2523 | 20.2106 | 0.4277 | 9.2206 | 12.4212 | 12.7122 | 9.8914 | 0.0009 | -0.0026 | 0.0005 | 0.0033 | -0.0002 | 0.0003 | -0.0055 | 0.013 | 0.0045 | -358.0387 | 17.2816 | -358.2264 | 18.3925 | -358.8357 | 18.1933 | -358.8787 | 17.4849 | -351.4105 | 17.218 | -351.4228 | 17.6533
2017-12-19 11:54 | 2299.138 | 2250.7191 | 2864.6388 | 1113.9295 | 891.6924 | 1171.998 | 49.2633 | -65.9041 | 99.401 | 13.2839 | 14.3324 | 5.1158 | 7.6074 | -13.1842 | -16.5905 | 20.2704 | -22.5529 | -137.068 | 15.2484 | 2.8558 | 4.8324 | 9.0174 | 18.9247 | 13.2324 | 20.26 | 0.4791 | 9.227 | 12.4277 | 12.7246 | 9.8862 | 0.0005 | -0.0027 | 0.0008 | 0.0039 | 0.0002 | 0.0006 | -0.0191 | 0.0113 | -0.0047 | -358.1064 | 17.2611 | -358.1618 | 18.337 | -358.8172 | 18.2036 | -358.9403 | 17.5301 | -351.4289 | 17.2077 | -351.3028 | 17.604
2017-12-19 11:54 | 2300.138 | 2176.559 | 2523.6644 | 3184.6432 | 1623.9013 | 1008.6121 | 49.3222 | -65.8867 | 99.3448 | 13.3485 | 14.3761 | 5.1585 | 7.6575 | -13.0998 | -16.5463 | 20.2564 | -22.4504 | -137.1131 | 15.3141 | 2.8347 | 4.7539 | 9.0141 | 18.9162 | 13.1872 | 20.2223 | 0.3636 | 9.1791 | 12.4604 | 12.6878 | 9.8615 | 0.0002 | -0.0022 | 0.0003 | 0.003 | 0.0004 | 0.0007 | -0.0025 | 0.0094 | 0.0112 | -358.0479 | 17.2796 | -358.2233 | 18.3801 | -358.8449 | 18.1994 | -358.8726 | 17.4849 | -351.4413 | 17.2098 | -351.3612 | 17.6328
2017-12-19 11:54 | 2301.1381 | 2276.1235 | 1664.7458 | 1690.6073 | 2277.7023 | 1463.3584 | 49.2696 | -65.8766 | 99.3262 | 13.3255 | 14.3226 | 5.2731 | 7.5697 | -13.0798 | -16.5952 | 20.2943 | -22.4408 | -137.1148 | 15.2986 | 2.8091 | 4.6534 | 9.0251 | 18.9331 | 13.1614 | 20.1734 | 0.2276 | 9.2469 | 12.4522 | 12.7432 | 9.8538 | 0.0004 | -0.0021 | 0.0002 | 0.0028 | 0.0003 | 0.0011 | -0.0018 | 0.01 | -0.0326 | -358.0633 | 17.2467 | -358.171 | 18.376 | -358.8541 | 18.2344 | -358.9064 | 17.4788 | -351.3797 | 17.1872 | -351.3336 | 17.6492
2017-12-19 11:54 | 2302.1382 | 2859.9432 | 2829.7468 | 2408.4463 | 1393.1459 | 1742.6718 | 49.2904 | -65.876 | 99.3539 | 13.4786 | 14.4386 | 5.2654 | 7.5772 | -13.0778 | -16.5965 | 20.3933 | -22.5664 | -137.1604 | 15.2581 | 2.8242 | 4.6944 | 9.0362 | 18.9411 | 13.1599 | 20.1652 | 0.2045 | 9.2185 | 12.4356 | 12.7266 | 9.8775 | 0.0009 | -0.0029 | 0.0003 | 0.003 | 0 | 0.0002 | -0.0067 | 0.0107 | -0.0017 | -358.171 | 17.2919 | -358.1987 | 18.3411 | -358.768 | 18.1707 | -358.9034 | 17.5198 | -351.472 | 17.2488 | -351.3459 | 17.5958
2017-12-19 11:54 | 2303.1382 | 2536.7277 | 2992.1818 | 2402.6214 | 1202.0469 | 1380.1723 | 49.2647 | -65.8858 | 99.4159 | 13.3993 | 14.4052 | 5.2213 | 7.61 | -13.135 | -16.6396 | 20.4938 | -22.4967 | -137.1131 | 15.3097 | 2.7447 | 4.713 | 9.0097 | 19.0169 | 13.2489 | 20.1637 | 0.1876 | 9.2241 | 12.4528 | 12.6917 | 9.9062 | 0.0008 | -0.0024 | -0.0001 | 0.0031 | -0.0005 | 0.0005 | -0.0155 | 0.0146 | -0.0325 | -357.9648 | 17.2077 | -358.1248 | 18.3801 | -358.8972 | 18.2734 | -358.9587 | 17.4685 | -351.3705 | 17.1564 | -351.2966 | 17.6471
2017-12-19 11:54 | 2304.1383 | 3341.4488 | 3319.1283 | 2788.031 | 2074.4089 | 1505.8016 | 49.2821 | -65.8483 | 99.4449 | 13.4043 | 14.42 | 5.1961 | 7.6175 | -13.0785 | -16.6488 | 20.301 | -22.4742 | -137.2025 | 15.2256 | 2.782 | 4.7148 | 9.0177 | 19.0784 | 13.2455 | 20.145 | 0.1994 | 9.2482 | 12.4888 | 12.7393 | 9.8957 | 0.0003 | -0.0024 | 0.0008 | 0.0036 | -0.0003 | 0 | -0.0153 | 0.0134 | -0.0275 | -358.1648 | 17.3391 | -358.2879 | 18.3678 | -358.7957 | 18.1502 | -358.8357 | 17.4767 | -351.5028 | 17.2755 | -351.4443 | 17.6451
2017-12-19 11:54 | 2305.1383 | 2197.5112 | 2553.2821 | 1429.6169 | 2027.9106 | 1322.1173 | 49.3938 | -65.7888 | 99.4213 | 13.2815 | 14.4299 | 5.1773 | 7.6237 | -13.0747 | -16.6136 | 20.3339 | -22.4609 | -137.0735 | 15.2382 | 2.7157 | 4.7821 | 9.1644 | 19.0886 | 13.2869 | 20.2626 | 0.2407 | 9.2099 | 12.4512 | 12.7481 | 9.8633 | 0.0003 | -0.0027 | 0.0005 | 0.0034 | -0.0004 | 0.0005 | -0.012 | 0.0129 | -0.0112 | -358.0571 | 17.2077 | -358.0602 | 18.335 | -358.811 | 18.2734 | -358.9926 | 17.5116 | -351.3859 | 17.1461 | -351.2289 | 17.6081
2017-12-19 11:54 | 2306.1384 | 2313.9056 | 2353.9604 | 2408.9879 | 1686.7156 | 1536.4721 | 49.4191 | -65.6636 | 99.4872 | 13.3967 | 14.5357 | 5.3223 | 7.6296 | -13.1555 | -16.6337 | 20.3261 | -22.5052 | -137.1538 | 15.2467 | 2.6948 | 4.7091 | 9.128 | 19.0672 | 13.218 | 20.2786 | 0.3018 | 9.2485 | 12.4718 | 12.7455 | 9.9307 | 0.0009 | -0.003 | 0.0003 | 0.0026 | 0.0005 | 0.0005 | 0.0067 | 0.0128 | 0.0016 | -358.091 | 17.3248 | -358.3187 | 18.4089 | -358.888 | 18.1481 | -358.7833 | 17.4377 | -351.4443 | 17.2632 | -351.4659 | 17.6779
2017-12-19 11:54 | 2307.1385 | 2129.1196 | 3117.084 | 2782.9196 | 1557.6817 | 1053.5184 | 49.3994 | -65.7215 | 99.4801 | 13.3808 | 14.4966 | 5.2754 | 7.6073 | -13.1904 | -16.6754 | 20.3906 | -22.5559 | -137.1262 | 15.2541 | 2.6628 | 4.7356 | 9.1037 | 19.1362 | 13.2854 | 20.2969 | 0.3389 | 9.2492 | 12.4785 | 12.7638 | 9.8967 | 0.0004 | -0.0022 | 0.0006 | 0.003 | -0.0007 | -0.0003 | -0.003 | 0.0088 | -0.0136 | -358.0725 | 17.2118 | -358.0602 | 18.3247 | -358.771 | 18.2652 | -359.0449 | 17.5445 | -351.4413 | 17.1769 | -351.2166 | 17.5691
2017-12-19 11:54 | 2308.1385 | 2521.4073 | 3068.7281 | 2152.973 | 1717.2134 | 1272.727 | 49.4125 | -65.6548 | 99.468 | 13.3917 | 14.4126 | 5.2786 | 7.6143 | -13.0177 | -16.5782 | 20.3859 | -22.645 | -137.1569 | 15.177 | 2.6183 | 4.6796 | 9.0601 | 19.0322 | 13.2256 | 20.2162 | 0.1702 | 9.249 | 12.4899 | 12.7636 | 9.8966 | 0.0001 | -0.0025 | 0.0003 | 0.0028 | -0.0002 | -0.0001 | -0.0235 | 0.0078 | 0.0091 | -358.0294 | 17.3289 | -358.3525 | 18.4602 | -358.9557 | 18.1625 | -358.7833 | 17.4028 | -351.3766 | 17.2755 | -351.5151 | 17.7108
2017-12-19 11:54 | 2309.1386 | 2234.0748 | 2374.5246 | 2042.639 | 691.8261 | 1365.7233 | 49.4737 | -65.7808 | 99.4787 | 13.3964 | 14.4334 | 5.1283 | 7.612 | -13.1004 | -16.6279 | 20.3213 | -22.5291 | -137.1298 | 15.2697 | 2.6053 | 4.6424 | 8.7755 | 18.9354 | 13.2617 | 20.2163 | 0.2436 | 9.2654 | 12.4828 | 12.7391 | 9.9129 | 0.0009 | -0.0027 | -0.0002 | 0.0027 | -0.0008 | 0.0005 | -0.0142 | 0.0095 | 0.0071 | -358.1495 | 17.2283 | -358.0541 | 18.2795 | -358.7095 | 18.259 | -359.0788 | 17.5794 | -351.5182 | 17.2057 | -351.1982 | 17.5383
2017-12-19 11:54 | 2310.1386 | 2597.6025 | 3008.2712 | 1471.4396 | 2320.843 | 1488.8767 | 49.4472 | -65.7982 | 99.4672 | 13.4264 | 14.5209 | 5.091 | 7.6994 | -13.0718 | -16.6038 | 20.3045 | -22.5352 | -137.2123 | 15.214 | 2.5277 | 4.6133 | 8.9232 | 18.9574 | 13.2856 | 20.2082 | 0.3017 | 9.2475 | 12.4589 | 12.6921 | 9.9181 | 0.0007 | -0.003 | 0.0003 | 0.0034 | 0.0002 | 0.0001 | -0.0006 | 0.0125 | -0.0111 | -357.9833 | 17.3063 | -358.3525 | 18.4746 | -359.0326 | 18.1871 | -358.7895 | 17.3802 | -351.3212 | 17.2488 | -351.4628 | 17.7395
2017-12-19 11:54 | 2311.1387 | 2508.9445 | 2089.9201 | 2422.1536 | 1624.2725 | 1784.9658 | 49.5795 | -65.7578 | 99.4056 | 13.3738 | 14.446 | 5.1003 | 7.6485 | -13.0987 | -16.6055 | 20.3271 | -22.5443 | -137.2056 | 15.2279 | 2.5912 | 4.6371 | 8.8748 | 18.9776 | 13.3062 | 20.232 | 0.2675 | 9.2591 | 12.4184 | 12.7384 | 9.8776 | 0.0001 | -0.0023 | 0.0005 | 0.0031 | -0.0001 | 0.0008 | -0.0219 | 0.0142 | 0.0069 | -358.2202 | 17.2673 | -358.0541 | 18.2446 | -358.6356 | 18.2097 | -359.0203 | 17.5917 | -351.5674 | 17.2365 | -351.2166 | 17.5075
2017-12-19 11:54 | 2312.1388 | 3096.0925 | 3401.1722 | 2350.7254 | 1068.2068 | 1177.9466 | 49.5149 | -65.7299 | 99.472 | 13.3408 | 14.4524 | 5.1115 | 7.6179 | -13.0819 | -16.6103 | 20.2939 | -22.5634 | -137.2367 | 15.1871 | 2.5508 | 4.6837 | 8.9056 | 18.9871 | 13.2562 | 20.1578 | 0.2255 | 9.2308 | 12.4888 | 12.7277 | 9.8784 | 0.0003 | -0.0024 | 0.0008 | 0.0033 | 0 | 0.0002 | -0.0155 | 0.0145 | -0.0012 | -357.9094 | 17.2385 | -358.3033 | 18.489 | -359.0572 | 18.2528 | -358.8234 | 17.3597 | -351.2751 | 17.2098 | -351.4351 | 17.7559
2017-12-19 11:54 | 2313.1388 | 2851.716 | 2486.3329 | 1721.2534 | 1519.0573 | 1419.2633 | 49.4682 | -65.7219 | 99.4131 | 13.3264 | 14.4283 | 5.0637 | 7.6126 | -13.1605 | -16.5627 | 20.2988 | -22.4912 | -137.1606 | 15.1554 | 2.5922 | 4.6291 | 8.8071 | 19.0451 | 13.3741 | 20.2578 | 0.3162 | 9.2342 | 12.4586 | 12.7498 | 9.8704 | 0.0006 | -0.0031 | 0.0013 | 0.0035 | -0.0004 | 0.0004 | -0.013 | 0.0137 | 0.0047 | -358.2541 | 17.3186 | -358.1125 | 18.2528 | -358.6326 | 18.1687 | -358.9803 | 17.5917 | -351.629 | 17.2755 | -351.2689 | 17.5239
2017-12-19 11:54 | 2314.1389 | 1934.7958 | 2359.6783 | 2066.5089 | 1951.7485 | 1736.0191 | 49.4663 | -65.7809 | 99.4252 | 13.2826 | 14.4747 | 5.1636 | 7.6684 | -13.0715 | -16.6329 | 20.202 | -22.4753 | -137.1463 | 15.183 | 2.7504 | 4.6195 | 8.989 | 19.046 | 13.3293 | 20.2382 | 0.2988 | 9.2023 | 12.4315 | 12.7341 | 9.9019 | 0.0005 | -0.0033 | 0.0003 | 0.003 | 0.0003 | 0.0006 | -0.0009 | 0.0104 | 0.0121 | -357.891 | 17.2057 | -358.2202 | 18.4807 | -359.0418 | 18.2795 | -358.8757 | 17.3884 | -351.2566 | 17.1769 | -351.3828 | 17.7375
2017-12-19 11:54 | 2315.1389 | 2983.479 | 3090.0443 | 1598.2386 | 1786.1245 | 967.5399 | 49.3887 | -65.7714 | 99.3784 | 13.3361 | 14.4563 | 5.213 | 7.627 | -13.083 | -16.6332 | 20.1354 | -22.4597 | -137.1001 | 15.1423 | 2.83 | 4.6344 | 8.8845 | 19.0202 | 13.3335 | 20.2015 | 0.2978 | 9.2434 | 12.4843 | 12.7812 | 9.8967 | 0 | -0.0027 | 0.0003 | 0.0029 | -0.0001 | 0.0006 | -0.0144 | 0.0115 | -0.0049 | -358.2972 | 17.3391 | -358.1402 | 18.2775 | -358.6541 | 18.1358 | -358.9218 | 17.5671 | -351.592 | 17.296 | -351.3059 | 17.5404
2017-12-19 11:54 | 2316.139 | 2837.1396 | 2894.689 | 1727.6476 | 1446.396 | 929.6428 | 49.412 | -65.8281 | 99.4146 | 13.3104 | 14.4661 | 5.0991 | 7.5771 | -13.0744 | -16.5668 | 20.1601 | -22.4744 | -137.1522 | 15.1139 | 2.7929 | 4.7795 | 8.8832 | 19.0632 | 13.3157 | 20.1714 | 0.2196 | 9.2125 | 12.4991 | 12.767 | 9.9062 | 0.0002 | -0.0031 | 0 | 0.003 | -0.0003 | 0.0001 | 0.0086 | 0.0101 | -0.0008 | -357.894 | 17.1831 | -358.171 | 18.4541 | -359.008 | 18.2898 | -358.9218 | 17.4048 | -351.2259 | 17.142 | -351.3274 | 17.721
2017-12-19 11:54 | 2317.1391 | 2688.5146 | 2544.5801 | 1814.4532 | 1857.6226 | 1309.3749 | 49.4561 | -65.8157 | 99.3782 | 13.2683 | 14.4101 | 5.0958 | 7.5425 | -13.1443 | -16.5819 | 20.2187 | -22.4338 | -137.0993 | 15.2106 | 2.7975 | 4.8356 | 8.8806 | 19.1134 | 13.2541 | 20.2275 | 0.3112 | 9.2026 | 12.4376 | 12.7171 | 9.8617 | 0.001 | -0.0029 | 0.0005 | 0.0033 | 0.0002 | 0.0005 | -0.0274 | 0.0107 | -0.0076 | -358.2725 | 17.3474 | -358.2264 | 18.3042 | -358.6818 | 18.1296 | -358.8818 | 17.5383 | -351.5859 | 17.3083 | -351.3459 | 17.5712
2017-12-19 11:55 | 2318.1391 | 2682.9176 | 2761.4782 | 2002.4701 | 1588.7443 | 1186.1669 | 49.3964 | -65.844 | 99.4475 | 13.2637 | 14.392 | 5.1394 | 7.5199 | -13.0401 | -16.6053 | 20.0577 | -22.378 | -137.1302 | 15.2089 | 2.7881 | 4.8353 | 8.8679 | 19.0776 | 13.2483 | 20.2813 | 0.3473 | 9.2582 | 12.4808 | 12.685 | 9.8766 | 0.0004 | -0.0024 | 0.0004 | 0.003 | -0.0007 | 0.0006 | -0.0083 | 0.0121 | 0.0035 | -357.931 | 17.179 | -358.1341 | 18.4171 | -358.9711 | 18.298 | -358.9864 | 17.4418 | -351.3089 | 17.142 | -351.2936 | 17.6841
2017-12-19 11:55 | 2319.1392 | 2308.5519 | 2689.8566 | 1609.915 | 1940.291 | 1480.8425 | 49.486 | -65.7667 | 99.4681 | 13.3105 | 14.5419 | 5.153 | 7.5634 | -13.0287 | -16.6347 | 20.1911 | -22.4184 | -137.1542 | 15.116 | 2.8092 | 4.856 | 8.9866 | 19.124 | 13.2181 | 20.2251 | 0.3045 | 9.2129 | 12.4649 | 12.7154 | 9.9067 | -0.0001 | -0.0024 | 0.0005 | 0.0029 | -0.0002 | 0.0003 | -0.0063 | 0.0109 | 0.0025 | -358.2264 | 17.3576 | -358.2818 | 18.3617 | -358.7741 | 18.1194 | -358.8326 | 17.5137 | -351.5182 | 17.3063 | -351.4166 | 17.6122
2017-12-19 11:55 | 2320.1392 | 2628.7573 | 2644.661 | 2631.4135 | 1849.4881 | 1864.6989 | 49.5356 | -65.8338 | 99.3773 | 13.2823 | 14.5145 | 5.1981 | 7.529 | -13.0659 | -16.6646 | 20.2428 | -22.4405 | -137.1851 | 15.1338 | 2.7371 | 4.7932 | 8.9925 | 19.0973 | 13.304 | 20.1661 | 0.3028 | 9.2318 | 12.4496 | 12.7001 | 9.9141 | 0.001 | -0.0026 | 0.0004 | 0.0028 | -0.0001 | 0.0002 | -0.0116 | 0.0126 | -0.0371 | -357.9987 | 17.1769 | -358.0787 | 18.3801 | -358.888 | 18.2877 | -359.0326 | 17.4767 | -351.352 | 17.1502 | -351.2628 | 17.6389
2017-12-19 11:55 | 2321.1393 | 2155.0038 | 2321.5831 | 1637.2689 | 1233.9981 | 1089.5439 | 49.5519 | -65.7283 | 99.3898 | 13.2443 | 14.5153 | 5.1426 | 7.3845 | -12.9663 | -16.6593 | 20.262 | -22.4523 | -137.0598 | 15.0835 | 2.7438 | 4.7727 | 8.976 | 19.04 | 13.2494 | 20.1362 | 0.3302 | 9.2016 | 12.4421 | 12.71 | 9.8549 | 0.001 | -0.0029 | 0.0005 | 0.0033 | 0.0001 | 0.0002 | 0.0023 | 0.0111 | -0.0044 | -358.1248 | 17.3391 | -358.291 | 18.3863 | -358.8295 | 18.1522 | -358.7957 | 17.4562 | -351.4443 | 17.2775 | -351.4289 | 17.6492
2017-12-19 11:55 | 2322.1394 | 2853.5584 | 2873.0802 | 2630.4992 | 1336.937 | 1606.8483 | 49.5006 | -65.721 | 99.4009 | 13.2978 | 14.5079 | 5.1521 | 7.4156 | -13.0654 | -16.6291 | 20.2369 | -22.5135 | -137.0944 | 15.0777 | 2.712 | 4.8165 | 9.1122 | 19.1151 | 13.2286 | 20.196 | 0.2357 | 9.1969 | 12.4552 | 12.7289 | 9.885 | 0.0004 | -0.0022 | 0 | 0.0029 | -0.0003 | 0.0006 | -0.014 | 0.0104 | -0.0006 | -358.0694 | 17.2159 | -358.0848 | 18.337 | -358.8049 | 18.259 | -359.0141 | 17.5157 | -351.392 | 17.1893 | -351.2351 | 17.5917
2017-12-19 11:55 | 2323.1394 | 1942.5414 | 2366.0271 | 1889.714 | 1112.8952 | 1101.9906 | 49.4046 | -65.7491 | 99.416 | 13.2988 | 14.3589 | 5.0663 | 7.3306 | -12.9757 | -16.5925 | 20.243 | -22.4385 | -137.1116 | 15.071 | 2.7131 | 4.7764 | 9.0466 | 19.1721 | 13.2298 | 20.272 | 0.3281 | 9.2245 | 12.4475 | 12.727 | 9.8836 | 0.0001 | -0.0023 | 0.0004 | 0.0034 | 0.0001 | 0.0003 | 0.0031 | 0.0085 | 0.004 | -358.051 | 17.2899 | -358.2664 | 18.4068 | -358.8695 | 18.1851 | -358.851 | 17.4397 | -351.3859 | 17.2406 | -351.4105 | 17.6636
2017-12-19 11:55 | 2324.1395 | 2177.0474 | 2832.7989 | 2412.3427 | 1644.7045 | 1236.3512 | 49.3708 | -65.7489 | 99.3755 | 13.3483 | 14.4121 | 5.149 | 7.3942 | -13.0492 | -16.6603 | 20.2486 | -22.5336 | -137.2452 | 15.0616 | 2.6929 | 4.7673 | 9.0736 | 19.1247 | 13.2719 | 20.2394 | 0.2106 | 9.2037 | 12.4449 | 12.7186 | 9.8629 | 0.0009 | -0.0029 | 0.0003 | 0.003 | -0.0001 | 0.0006 | -0.008 | 0.0114 | -0.015 | -358.1341 | 17.257 | -358.1556 | 18.3411 | -358.7864 | 18.2261 | -358.9557 | 17.5013 | -351.4443 | 17.2077 | -351.3182 | 17.6143
2017-12-19 11:55 | 2325.1395 | 2380.6508 | 2667.1699 | 1837.9019 | 1796.012 | 1233.4307 | 49.4213 | -65.7575 | 99.3367 | 13.3269 | 14.3774 | 5.0995 | 7.3985 | -13.1267 | -16.6165 | 20.2076 | -22.4273 | -137.1286 | 15.0747 | 2.7436 | 4.7743 | 9.0636 | 19.1467 | 13.2759 | 20.2792 | 0.4283 | 9.2139 | 12.4662 | 12.7167 | 9.8788 | 0.0008 | -0.0027 | 0.0006 | 0.0028 | -0.0001 | -0.0001 | -0.0086 | 0.013 | 0.0072 | -358.0602 | 17.2796 | -358.2202 | 18.3863 | -358.851 | 18.2159 | -358.9126 | 17.4603 | -351.3982 | 17.2201 | -351.3582 | 17.6533
2017-12-19 11:55 | 2326.1396 | 2326.1185 | 2446.835 | 2860.6691 | 1616.9784 | 765.6458 | 49.4119 | -65.8044 | 99.3953 | 13.2509 | 14.3505 | 5.2343 | 7.4181 | -13.1079 | -16.6411 | 20.2605 | -22.5235 | -137.2583 | 14.9861 | 2.7499 | 4.7563 | 9.045 | 19.1581 | 13.2576 | 20.2182 | 0.3135 | 9.219 | 12.4884 | 12.739 | 9.8896 | 0.0005 | -0.0023 | 0.0005 | 0.003 | -0.0002 | 0.0007 | -0.0231 | 0.0139 | 0.0003 | -358.1033 | 17.2693 | -358.1771 | 18.376 | -358.8141 | 18.2015 | -358.9126 | 17.4849 | -351.4228 | 17.2262 | -351.3305 | 17.6245
2017-12-19 11:55 | 2327.1397 | 2020.2442 | 2710.6364 | 2998.6169 | 1683.1621 | 1024.7084 | 49.3882 | -65.715 | 99.4045 | 13.2727 | 14.3029 | 5.0985 | 7.4476 | -13.1623 | -16.7157 | 20.0995 | -22.5045 | -137.2105 | 15.0584 | 2.7204 | 4.7426 | 9.0547 | 19.0914 | 13.2469 | 20.1967 | 0.3169 | 9.2317 | 12.4783 | 12.7578 | 9.8966 | 0.0006 | -0.0023 | 0.0004 | 0.0032 | -0.0001 | 0 | -0.0149 | 0.0117 | 0.0029 | -358.0633 | 17.2591 | -358.1802 | 18.3863 | -358.8357 | 18.2118 | -358.9034 | 17.4685 | -351.4043 | 17.2159 | -351.3336 | 17.6533
2017-12-19 11:55 | 2328.1397 | 2887.2056 | 3346.7447 | 2987.2503 | 1976.2012 | 1128.2064 | 49.3581 | -65.8655 | 99.3113 | 13.2564 | 14.3596 | 5.099 | 7.4315 | -13.1307 | -16.6563 | 20.1658 | -22.5842 | -137.2142 | 15.0104 | 2.8322 | 4.7826 | 9.0478 | 19.1595 | 13.2543 | 20.1997 | 0.3058 | 9.2065 | 12.4408 | 12.7261 | 9.8886 | 0.001 | -0.0027 | -0.0001 | 0.0028 | -0.0005 | 0.0005 | -0.018 | 0.0091 | 0.0053 | -358.1187 | 17.2796 | -358.1956 | 18.3555 | -358.7987 | 18.183 | -358.8849 | 17.487 | -351.4443 | 17.2488 | -351.3551 | 17.6225
2017-12-19 11:55 | 2329.1398 | 1723.1131 | 2956.4894 | 1805.8469 | 1666.1553 | 1503.9458 | 49.2572 | -65.8856 | 99.2525 | 13.231 | 14.2986 | 5.1624 | 7.341 | -13.0044 | -16.6981 | 20.2535 | -22.6035 | -137.2266 | 15.0439 | 2.7894 | 4.7872 | 8.9335 | 19.2159 | 13.2305 | 20.1896 | 0.3943 | 9.2084 | 12.4492 | 12.7461 | 9.8502 | 0.0007 | -0.0025 | 0.0003 | 0.0035 | 0.0001 | 0.0004 | -0.0177 | 0.0087 | -0.0058 | -358.0756 | 17.2324 | -358.1495 | 18.374 | -358.8695 | 18.2446 | -358.9372 | 17.489 | -351.4013 | 17.1851 | -351.2966 | 17.6389
2017-12-19 11:55 | 2330.1398 | 2608.3607 | 2551.6342 | 2485.1619 | 1476.6768 | 1483.7857 | 49.2415 | -66.0062 | 99.166 | 13.2796 | 14.4051 | 5.198 | 7.4131 | -13.0645 | -16.621 | 20.1601 | -22.538 | -137.2543 | 15.0212 | 2.7774 | 4.7689 | 8.9156 | 19.1462 | 13.2502 | 20.2441 | 0.4673 | 9.1919 | 12.4678 | 12.7416 | 9.8801 | 0.0003 | -0.0024 | 0.0007 | 0.0036 | -0.0002 | 0.0001 | -0.0137 | 0.0096 | 0.0082 | -358.0848 | 17.3022 | -358.2818 | 18.3863 | -358.8449 | 18.1769 | -358.8757 | 17.4582 | -351.432 | 17.257 | -351.3951 | 17.6512
2017-12-19 11:55 | 2331.1399 | 2489.3423 | 3018.97 | 2421.4125 | 1825.7046 | 1523.2728 | 49.3215 | -65.9787 | 99.2144 | 13.3015 | 14.3052 | 5.0972 | 7.3425 | -13.0787 | -16.6903 | 20.1411 | -22.5586 | -137.1927 | 15.0553 | 2.6091 | 4.7798 | 8.8572 | 18.9992 | 13.2682 | 20.241 | 0.4528 | 9.242 | 12.5056 | 12.7503 | 9.9126 | 0.0004 | -0.0027 | 0.0006 | 0.0033 | -0.0001 | 0.0002 | -0.0141 | 0.0128 | -0.0033 | -358.091 | 17.2324 | -358.1125 | 18.3391 | -358.8172 | 18.2426 | -359.008 | 17.5137 | -351.3766 | 17.1893 | -351.2566 | 17.5999
2017-12-19 11:55 | 2332.14 | 2064.8974 | 2762.6496 | 2481.0064 | 2067.886 | 1419.7373 | 49.3285 | -65.8515 | 99.2174 | 13.287 | 14.3071 | 5.116 | 7.3757 | -13.1138 | -16.7427 | 20.1687 | -22.5158 | -137.3058 | 15.0898 | 2.6426 | 4.7818 | 9.0086 | 19.0637 | 13.3112 | 20.202 | 0.4027 | 9.2628 | 12.4812 | 12.8014 | 9.8989 | 0.0008 | -0.0032 | 0.0005 | 0.0032 | 0.0001 | 0.0006 | -0.0011 | 0.0149 | -0.0064 | -358.1064 | 17.3001 | -358.2941 | 18.413 | -358.8634 | 18.1707 | -358.8172 | 17.4336 | -351.4228 | 17.2693 | -351.432 | 17.6594
2017-12-19 11:55 | 2333.14 | 2423.3716 | 1900.7279 | 1554.0672 | 2094.7122 | 1280.0668 | 49.2213 | -65.9501 | 99.1191 | 13.2265 | 14.3583 | 5.1596 | 7.3688 | -13.0472 | -16.7618 | 20.1388 | -22.5169 | -137.3362 | 15.0977 | 2.6549 | 4.8073 | 9.0442 | 19.1236 | 13.2541 | 20.0791 | 0.2772 | 9.2471 | 12.4526 | 12.7494 | 9.935 | 0.0001 | -0.0025 | 0.0005 | 0.0028 | 0.0004 | 0.0003 | -0.0225 | 0.0138 | -0.0162 | -358.1218 | 17.2221 | -358.0879 | 18.3165 | -358.7772 | 18.2549 | -359.0388 | 17.5363 | -351.4413 | 17.1995 | -351.2443 | 17.5671
2017-12-19 11:55 | 2334.1401 | 2192.4113 | 3454.9708 | 2451.0721 | 1390.4538 | 1368.7185 | 49.2682 | -66.0701 | 99.2522 | 13.2718 | 14.3467 | 5.2059 | 7.3288 | -13.0109 | -16.7766 | 20.1756 | -22.4429 | -137.3885 | 15.0969 | 2.6118 | 4.8353 | 8.9631 | 19.0892 | 13.2539 | 20.0879 | 0.3172 | 9.2185 | 12.5108 | 12.6919 | 9.8948 | 0.0003 | -0.0025 | 0.0004 | 0.0032 | -0.0004 | 0.0004 | 0.001 | 0.011 | -0.0172 | -358.0418 | 17.2919 | -358.2972 | 18.4376 | -358.9249 | 18.1748 | -358.8326 | 17.4233 | -351.4105 | 17.2796 | -351.4505 | 17.682
2017-12-19 11:55 | 2335.1401 | 2468.2184 | 2452.8944 | 1631.9772 | 2077.9257 | 1128.332 | 49.2558 | -66.062 | 99.169 | 13.2274 | 14.3273 | 5.1743 | 7.3902 | -13.0478 | -16.7509 | 20.1553 | -22.4511 | -137.3218 | 15.0349 | 2.5202 | 4.7153 | 8.8675 | 19.0105 | 13.2928 | 20.1529 | 0.3667 | 9.2139 | 12.472 | 12.6762 | 9.8904 | 0.0007 | -0.003 | 0.0002 | 0.003 | 0.0003 | 0.0002 | -0.0134 | 0.0116 | 0.0014 | -358.1618 | 17.2242 | -358.0848 | 18.3001 | -358.7403 | 18.2364 | -359.0388 | 17.5609 | -351.4997 | 17.2139 | -351.2351 | 17.5465
2017-12-19 11:55 | 2336.1402 | 2502.8203 | 2281.4064 | 2221.4524 | 1577.376 | 820.7234 | 49.2349 | -66.0303 | 99.1965 | 13.2285 | 14.3592 | 5.1817 | 7.3433 | -13.1879 | -16.7933 | 20.2092 | -22.5057 | -137.2879 | 15.0844 | 2.5446 | 4.7042 | 8.9035 | 18.9264 | 13.3523 | 20.2024 | 0.3585 | 9.2135 | 12.4714 | 12.6872 | 9.8726 | 0.0002 | -0.0027 | 0.0002 | 0.0026 | -0.0001 | 0.0007 | -0.026 | 0.0085 | -0.0055 | -358.0233 | 17.2652 | -358.3033 | 18.452 | -358.9526 | 18.1912 | -358.7957 | 17.3966 | -351.3489 | 17.2693 | -351.4443 | 17.6944
2017-12-19 11:55 | 2337.1403 | 2857.7779 | 3582.8023 | 2691.9358 | 1903.5533 | 1006.2917 | 49.244 | -66.0241 | 99.152 | 13.2375 | 14.2794 | 5.0517 | 7.3535 | -13.1283 | -16.7508 | 20.1733 | -22.4703 | -137.3072 | 15.0731 | 2.7071 | 4.7094 | 8.7654 | 18.9578 | 13.3628 | 20.2639 | 0.3253 | 9.191 | 12.4492 | 12.7113 | 9.9022 | 0.0003 | -0.0026 | 0.0005 | 0.0031 | 0.0003 | 0.0007 | -0.02 | 0.0092 | -0.0038 | -358.1279 | 17.2385 | -358.0756 | 18.2734 | -358.6972 | 18.2159 | -358.9926 | 17.565 | -351.4813 | 17.2201 | -351.2259 | 17.5445
2017-12-19 11:55 | 2338.1403 | 1944.0915 | 3344.2517 | 1980.4098 | 1702.6615 | 1582.3187 | 49.2296 | -66.0379 | 99.0714 | 13.2229 | 14.2823 | 5.0555 | 7.3009 | -13.0841 | -16.7763 | 20.1503 | -22.5576 | -137.3401 | 15.1281 | 2.7953 | 4.7855 | 8.9372 | 19.0564 | 13.3535 | 20.2805 | 0.3909 | 9.2318 | 12.4611 | 12.7348 | 9.8678 | 0.0006 | -0.0024 | 0.0009 | 0.0033 | -0.0002 | 0.0002 | -0.0143 | 0.0122 | -0.0145 | -357.9464 | 17.2365 | -358.2848 | 18.452 | -358.9772 | 18.2241 | -358.8357 | 17.3987 | -351.312 | 17.2344 | -351.4351 | 17.7087
2017-12-19 11:55 | 2339.1404 | 2527.8725 | 2771.7869 | 3069.4477 | 1797.8448 | 789.1996 | 49.2246 | -66.108 | 98.9669 | 13.2371 | 14.3023 | 5.0015 | 7.2876 | -13.1085 | -16.7762 | 20.1308 | -22.5876 | -137.4583 | 15.0345 | 2.7614 | 4.7758 | 8.8279 | 19.0484 | 13.3069 | 20.3273 | 0.4611 | 9.222 | 12.4867 | 12.7315 | 9.8813 | 0.0008 | -0.0029 | 0.0001 | 0.0028 | 0.0002 | 0.0009 | 0.0073 | 0.0131 | -0.0219 | -358.1833 | 17.2796 | -358.1464 | 18.3083 | -358.7033 | 18.1912 | -358.9834 | 17.5568 | -351.5366 | 17.2488 | -351.2874 | 17.5506
2017-12-19 11:55 | 2340.1404 | 2891.3757 | 2720.9698 | 2033.4758 | 1416.2409 | 1637.8423 | 49.2467 | -65.9987 | 98.9816 | 13.2276 | 14.2752 | 5.0382 | 7.2792 | -13.1383 | -16.7528 | 20.2009 | -22.5818 | -137.3962 | 15.0483 | 2.5784 | 4.7986 | 8.9171 | 19.0277 | 13.2978 | 20.2625 | 0.4055 | 9.2654 | 12.4944 | 12.7276 | 9.8956 | 0 | -0.0029 | 0.0004 | 0.0034 | 0.0001 | 0 | -0.0098 | 0.0129 | -0.0111 | -357.9617 | 17.2283 | -358.2325 | 18.4602 | -358.9464 | 18.2385 | -358.8941 | 17.4192 | -351.3182 | 17.2057 | -351.3797 | 17.6882
2017-12-19 11:55 | 2341.1405 | 2670.9521 | 2635.3304 | 2385.7276 | 1885.7307 | 1575.1086 | 49.3219 | -65.9667 | 99.1008 | 13.219 | 14.2994 | 5.0571 | 7.3373 | -13.1464 | -16.7909 | 20.1002 | -22.4733 | -137.3757 | 14.9891 | 2.6231 | 4.7556 | 8.8608 | 18.9773 | 13.3653 | 20.3159 | 0.4538 | 9.2136 | 12.4658 | 12.7221 | 9.8901 | -0.0001 | -0.0026 | 0.0001 | 0.0032 | 0 | 0.001 | -0.018 | 0.012 | -0.0074 | -358.2018 | 17.3083 | -358.1525 | 18.3432 | -358.7095 | 18.1687 | -358.9064 | 17.5301 | -351.5459 | 17.2816 | -351.3274 | 17.5732
2017-12-19 11:55 | 2342.1406 | 3072.0705 | 3164.2158 | 2692.5535 | 1935.9383 | 1228.3013 | 49.3359 | -66.0428 | 99.1157 | 13.252 | 14.2823 | 5.0308 | 7.3572 | -13.19 | -16.7174 | 20.1742 | -22.5084 | -137.2845 | 15.0282 | 2.6902 | 4.6468 | 8.9533 | 19.0099 | 13.3358 | 20.2818 | 0.3438 | 9.2601 | 12.4949 | 12.7629 | 9.896 | 0.0004 | -0.0027 | 0.0005 | 0.0031 | 0.0003 | 0 | -0.016 | 0.0116 | -0.0262 | -357.9525 | 17.1975 | -358.1464 | 18.4664 | -358.9372 | 18.2713 | -358.9464 | 17.4356 | -351.3059 | 17.1728 | -351.2874 | 17.6574
2017-12-19 11:55 | 2343.1406 | 2715.4627 | 2821.6282 | 1678.9433 | 2277.9011 | 1615.9151 | 49.3373 | -65.9845 | 99.1841 | 13.2886 | 14.2476 | 5.043 | 7.293 | -13.1889 | -16.7469 | 20.2159 | -22.5491 | -137.4246 | 15.0608 | 2.5711 | 4.765 | 8.9781 | 19.0681 | 13.3623 | 20.2551 | 0.3513 | 9.236 | 12.5052 | 12.7616 | 9.9123 | 0.0008 | -0.0028 | 0.0004 | 0.0031 | -0.0007 | 0.0003 | -0.0048 | 0.0079 | -0.0085 | -358.1987 | 17.333 | -358.2387 | 18.3945 | -358.7772 | 18.144 | -358.848 | 17.5034 | -351.5151 | 17.3042 | -351.3859 | 17.604
2017-12-19 11:55 | 2344.1407 | 2248.7629 | 2503.3645 | 2704.9057 | 1896.4529 | 1474.5304 | 49.3445 | -66.0813 | 99.1241 | 13.2503 | 14.2578 | 5.0151 | 7.3948 | -13.2099 | -16.7194 | 20.1534 | -22.5434 | -137.4107 | 15.1123 | 2.6191 | 4.7673 | 8.9876 | 19.1052 | 13.3644 | 20.278 | 0.3718 | 9.2391 | 12.5094 | 12.7137 | 9.8405 | 0.0005 | -0.0027 | 0.0007 | 0.0031 | 0.0002 | 0.0005 | -0.0267 | 0.0092 | -0.0181 | -357.9587 | 17.179 | -358.1002 | 18.4335 | -358.8726 | 18.2836 | -358.9987 | 17.4829 | -351.3674 | 17.1605 | -351.2535 | 17.6204
2017-12-19 11:55 | 2345.1407 | 2736.4084 | 3007.7111 | 2320.5358 | 1151.3846 | 1508.8086 | 49.272 | -66.0796 | 99.0764 | 13.287 | 14.1842 | 5.0372 | 7.2569 | -13.1527 | -16.7393 | 20.1522 | -22.5641 | -137.3813 | 15.1487 | 2.6521 | 4.72 | 9.0328 | 19.0981 | 13.32 | 20.236 | 0.2829 | 9.2189 | 12.494 | 12.7561 | 9.8837 | 0.0001 | -0.0023 | 0.0003 | 0.0035 | -0.0004 | 0.0004 | -0.0123 | 0.012 | 0.0122 | -358.1464 | 17.3453 | -358.2972 | 18.4356 | -358.848 | 18.1255 | -358.8172 | 17.4664 | -351.4628 | 17.3001 | -351.432 | 17.6451
2017-12-19 11:55 | 2346.1408 | 2871.5807 | 2380.0746 | 2411.3239 | 2421.109 | 1530.5969 | 49.1823 | -66.1917 | 99.0492 | 13.2086 | 14.183 | 5.0658 | 7.3866 | -13.0829 | -16.7571 | 20.0576 | -22.552 | -137.4607 | 15.1057 | 2.6014 | 4.6488 | 8.8149 | 19.1156 | 13.3118 | 20.2543 | 0.294 | 9.2289 | 12.4766 | 12.7504 | 9.9114 | 0.0011 | -0.0029 | 0.0007 | 0.0036 | -0.0001 | 0 | -0.0079 | 0.0134 | 0.0122 | -358.051 | 17.2016 | -358.0879 | 18.3925 | -358.8295 | 18.2344 | -359.0264 | 17.5178 | -351.4074 | 17.181 | -351.2228 | 17.5896
2017-12-19 11:55 | 2347.1409 | 2387.2496 | 2891.4304 | 1857.3305 | 1962.0052 | 759.7839 | 49.2906 | -66.2581 | 99.0383 | 13.1739 | 14.1042 | 4.9756 | 7.3162 | -13.1674 | -16.7001 | 20.122 | -22.5559 | -137.4439 | 15.1564 | 2.5364 | 4.6362 | 8.861 | 19.0275 | 13.3629 | 20.2698 | 0.3305 | 9.2445 | 12.4626 | 12.7132 | 9.8574 | 0.0004 | -0.0029 | 0.0002 | 0.003 | -0.0001 | 0.0006 | -0.028 | 0.014 | -0.0198 | -358.0818 | 17.3083 | -358.2848 | 18.4664 | -358.8418 | 18.1317 | -358.7987 | 17.448 | -351.432 | 17.2693 | -351.4351 | 17.6574
2017-12-19 11:55 | 2348.1409 | 3209.9803 | 2671.448 | 2073.5339 | 2423.7289 | 1204.0613 | 49.2165 | -66.2543 | 98.9666 | 13.148 | 14.1981 | 5.0638 | 7.4025 | -13.1544 | -16.7519 | 20.0365 | -22.5558 | -137.5223 | 15.0774 | 2.6405 | 4.6692 | 8.945 | 18.9979 | 13.2944 | 20.2374 | 0.2284 | 9.2415 | 12.4991 | 12.7322 | 9.9178 | 0.0002 | -0.0019 | 0 | 0.0031 | 0.0002 | 0.0001 | -0.0184 | 0.0163 | -0.0211 | -358.091 | 17.2242 | -358.091 | 18.3842 | -358.7987 | 18.2097 | -358.9618 | 17.5137 | -351.4197 | 17.2077 | -351.2782 | 17.5835
2017-12-19 11:55 | 2349.141 | 3273.9101 | 2727.7036 | 2469.0221 | 1784.7072 | 1052.9883 | 49.2449 | -66.177 | 99.0383 | 13.1957 | 14.2353 | 5.0812 | 7.3434 | -13.243 | -16.8227 | 20.0519 | -22.6061 | -137.6053 | 14.9778 | 2.6843 | 4.6662 | 8.9644 | 19.0636 | 13.3419 | 20.2883 | 0.3239 | 9.221 | 12.4796 | 12.7591 | 9.8687 | 0.0005 | -0.0026 | 0.0005 | 0.003 | 0 | 0.0005 | 0.0034 | 0.0133 | -0.0155 | -358.0818 | 17.2858 | -358.2572 | 18.4561 | -358.8941 | 18.1461 | -358.848 | 17.4459 | -351.4074 | 17.2652 | -351.4074 | 17.6553
2017-12-19 11:55 | 2350.141 | 1868.4355 | 2677.2509 | 1962.0223 | 2177.3198 | 2115.4619 | 49.1757 | -66.2079 | 99.0401 | 13.2072 | 14.1585 | 4.9464 | 7.2874 | -13.1438 | -16.743 | 20.0682 | -22.528 | -137.5115 | 15.0285 | 2.8581 | 4.7918 | 8.9641 | 19.008 | 13.3538 | 20.3157 | 0.3639 | 9.2362 | 12.5056 | 12.6866 | 9.8953 | 0.001 | -0.0026 | 0.0002 | 0.0026 | 0.0001 | 0.0003 | -0.022 | 0.0123 | -0.014 | -358.1033 | 17.2365 | -358.1218 | 18.3801 | -358.7864 | 18.2036 | -358.9772 | 17.5198 | -351.4597 | 17.2139 | -351.2905 | 17.5896
2017-12-19 11:55 | 2351.1411 | 2663.1185 | 2621.1484 | 2225.0327 | 1306.5219 | 1072.0131 | 49.2351 | -66.2207 | 99.0342 | 13.1553 | 14.1019 | 5.0382 | 7.2501 | -13.2045 | -16.776 | 20.1183 | -22.5228 | -137.6101 | 15.0623 | 2.83 | 4.8024 | 8.9568 | 19.0634 | 13.3023 | 20.282 | 0.3307 | 9.2376 | 12.4553 | 12.7406 | 9.8736 | 0.0005 | -0.0027 | 0.0007 | 0.0032 | 0.0001 | 0.0009 | 0.0037 | 0.0097 | 0.0067 | -358.0264 | 17.2652 | -358.2602 | 18.452 | -358.8787 | 18.1707 | -358.8449 | 17.45 | -351.4013 | 17.2509 | -351.4136 | 17.6451
2017-12-19 11:55 | 2352.1412 | 2563.7541 | 3186.8733 | 2132.1643 | 1950.0008 | 1786.5836 | 49.2285 | -66.2657 | 99.1213 | 13.1699 | 14.1067 | 5.0169 | 7.3274 | -13.2222 | -16.7931 | 20.0005 | -22.5688 | -137.6416 | 15.0772 | 2.8654 | 4.7129 | 8.8736 | 19.0283 | 13.3014 | 20.2409 | 0.3697 | 9.2435 | 12.4671 | 12.7698 | 9.8564 | 0 | -0.0027 | 0.0005 | 0.0031 | -0.0001 | 0.0001 | -0.0147 | 0.0102 | -0.0236 | -358.131 | 17.257 | -358.1495 | 18.3801 | -358.7926 | 18.1851 | -358.9557 | 17.5198 | -351.4382 | 17.2201 | -351.2689 | 17.5855
2017-12-19 11:55 | 2353.1412 | 2879.2888 | 3021.4409 | 2932.9718 | 1895.6638 | 1079.441 | 49.2327 | -66.2906 | 99.0228 | 13.187 | 14.197 | 5.0099 | 7.3174 | -13.1722 | -16.8624 | 20.0506 | -22.5884 | -137.6154 | 15.0615 | 2.9572 | 4.6358 | 8.9802 | 19.0658 | 13.369 | 20.3528 | 0.3058 | 9.2304 | 12.494 | 12.7735 | 9.8953 | 0.0007 | -0.0028 | 0.0003 | 0.0033 | -0.0005 | 0.0003 | 0.0128 | 0.0079 | -0.0148 | -358.0079 | 17.2591 | -358.2233 | 18.4602 | -358.8726 | 18.1666 | -358.851 | 17.4521 | -351.3736 | 17.2385 | -351.3705 | 17.6471
2017-12-19 11:55 | 2354.1413 | 1919.6811 | 2888.944 | 1444.6968 | 1959.6136 | 1449.92 | 49.2625 | -66.1569 | 98.9924 | 13.1865 | 14.1647 | 4.9683 | 7.3532 | -13.0866 | -16.8451 | 20.1078 | -22.5621 | -137.5991 | 15.1782 | 2.9661 | 4.6588 | 8.9938 | 19.0882 | 13.3847 | 20.3393 | 0.4969 | 9.2494 | 12.4673 | 12.7352 | 9.8797 | 0.0006 | -0.0029 | 0.0009 | 0.0036 | -0.0001 | 0.0003 | -0.0165 | 0.0105 | 0.002 | -358.1064 | 17.2591 | -358.1587 | 18.3904 | -358.771 | 18.1728 | -358.9495 | 17.5198 | -351.4536 | 17.2385 | -351.3059 | 17.5917
2017-12-19 11:55 | 2355.1413 | 2455.0468 | 2882.5575 | 1917.0995 | 1863.0902 | 1864.658 | 49.2712 | -66.2327 | 99.1252 | 13.1293 | 14.1848 | 4.9033 | 7.2938 | -13.1755 | -16.7938 | 20.0914 | -22.5188 | -137.5105 | 15.0798 | 2.7901 | 4.6738 | 9.1188 | 19.1792 | 13.3782 | 20.3086 | 0.4486 | 9.2482 | 12.4888 | 12.7162 | 9.8726 | 0.0005 | -0.0022 | 0.0003 | 0.0029 | -0.0003 | 0 | -0.0093 | 0.0095 | -0.0209 | -358.0264 | 17.2467 | -358.1987 | 18.4499 | -358.9003 | 18.1892 | -358.8695 | 17.4664 | -351.392 | 17.2324 | -351.3674 | 17.6471
Note on A2: Choe, Lisa (Fed): Increase mechanical loads
Note on A794: Choe, Lisa (Fed): Set to force control mode

## CB-DA-FireLoadingData
Time Stamp | Test Time (s) | SGW1 (microstrain) | SGW2 (microstrain) | ColW1 (microstrain) | ColW2 (microstrain) | ColW3 (microstrain) | ColW4 (microstrain) | ColW5 (microstrain) | ColW6 (microstrain) | ColW7 (microstrain) | ColW8 (microstrain) | SGE1 (microstrain) | SGE2 (microstrain) | ColE1 (microstrain) | ColE2 (microstrain) | ColE3 (microstrain) | ColE4 (microstrain) | ColE5 (microstrain) | ColE6 (microstrain) | ColE7 (microstrain) | ColE8 (microstrain) | HeatFlux_Gardon (kW/m2) | TCE_1 (°C) | TCE_2 (°C) | TC8_2 (°C) | TC8_3 (°C) | TC8_4 (°C) | TC8_5 (°C) | TC6_22 (°C) | TC8_7 (°C) | TCE_3 (°C) | TCE_4 (°C) | TCE_5 (°C) | TCE_6 (°C) | TCE_7 (°C) | TCE_8 (°C) | TCE_9 (°C) | TC6_21 (°C) | TC8_8 (°C) | TC8_9 (°C) | TC8_18 (°C) | TC8_19 (°C) | TC8_20 (°C) | TC5_21 (°C) | TC7_2 (°C) | TC7_3 (°C) | TC8_10 (°C) | TC8_11 (°C) | TC8_12 (°C) | TC8_13 (°C) | TC8_14 (°C) | TC8_15 (°C) | TC6_23 (°C) | TC8_17 (°C) | TC7_4 (°C) | TC7_5 (°C) | TC7_14 (°C) | TC7_15 (°C) | TC5_23 (°C) | TC7_17 (°C) | TC7_18 (°C) | TC7_19 (°C) | TC5_22 (°C) | TC7_7 (°C) | TC7_8 (°C) | TC7_9 (°C) | TC7_10 (°C) | TC7_11 (°C) | TC7_12 (°C) | TC7_13 (°C) | TC7_20 (°C) | TC6_1 (°C) | TC6_10 (°C) | TC6_11 (°C) | TC6_12 (°C) | TC6_13 (°C) | TC6_14 (°C) | TC6_15 (°C) | TC6_2 (°C) | TC6_3 (°C) | TC6_4 (°C) | TC6_5 (°C) | TC6_6 (°C) | TC6_7 (°C) | TC6_8 (°C) | TC6_9 (°C) | TC6_16 (°C) | TC6_17 (°C) | TC5_6 (°C) | TC5_7 (°C) | TC5_8 (°C) | TC5_9 (°C) | TC5_10 (°C) | TC5_11 (°C) | TC6_18 (°C) | TC6_19 (°C) | TC6_20 (°C) | TC5_1 (°C) | TC5_2 (°C) | TC5_3 (°C) | TC5_4 (°C) | TC5_5 (°C) | TC5_12 (°C) | TC5_13 (°C) | TC6_26 (°C) | TC5_26 (°C) | TC5_25 (°C) | TC5_14 (°C) | TC5_15 (°C) | TC5_16 (°C) | TC5_17 (°C) | TC5_18 (°C) | TC5_19 (°C) | TC5_20 (°C) | TCC5 (°C) | TCC6 (°C) | TCC11 (°C) | TCC12 (°C) | TCC13 (°C) | TCC14 (°C) | TCC17 (°C) | TCC18 (°C) | TCC27 (°C) | TCC28 (°C) | TCC19 (°C) | TCC20 (°C) | TCC21 (°C) | TCC22 (°C) | TCC23 (°C) | TCC24 (°C) | TCC25 (°C) | TCC26 (°C) | TCW_1 (°C) | TCW_2 (°C) | TC1_2 (°C) | TC1_3 (°C) | TC1_4 (°C) | TC1_5 (°C) | TC3_22 (°C) | TC1_7 (°C) | TCW_3 (°C) | TCW_4 (°C) | TCW_5 (°C) | TCW_6 (°C) | TCW_7 (°C) | TCW_8 (°C) | TCW_9 (°C) | TC3_21 (°C) | TC1_8 (°C) | TC1_9 (°C) | TC1_18 (°C) | TC1_19 (°C) | TC1_20 (°C) | TC4_21 (°C) | TC2_2 (°C) | TC2_3 (°C) | TC1_10 (°C) | TC1_11 (°C) | TC1_12 (°C) | TC1_13 (°C) | TC1_14 (°C) | TC1_15 (°C) | TC3_23 (°C) | TC1_17 (°C) | TC2_4 (°C) | TC2_5 (°C) | TC2_14 (°C) | TC2_15 (°C) | TC4_23 (°C) | TC2_17 (°C) | TC2_18 (°C) | TC2_19 (°C) | TC4_22 (°C) | TC2_7 (°C) | TC2_8 (°C) | TC2_9 (°C) | TC2_10 (°C) | TC2_11 (°C) | TC2_12 (°C) | TC2_13 (°C) | TC2_20 (°C) | TC3_1 (°C) | TC3_10 (°C) | TC3_11 (°C) | TC3_12 (°C) | TC3_13 (°C) | TC3_14 (°C) | TC3_15 (°C) | TC3_2 (°C) | TC3_3 (°C) | TC3_4 (°C) | TC3_5 (°C) | TC3_6 (°C) | TC3_7 (°C) | TC3_8 (°C) | TC3_9 (°C) | TC3_16 (°C) | TC3_17 (°C) | TC4_6 (°C) | TC4_7 (°C) | TC4_8 (°C) | TC4_9 (°C) | TC4_10 (°C) | TC4_11 (°C) | TC3_18 (°C) | TC3_19 (°C) | TC3_20 (°C) | TC4_1 (°C) | TC4_2 (°C) | TC4_3 (°C) | TC4_4 (°C) | TC4_5 (°C) | TC4_12 (°C) | TC4_13 (°C) | TC3_25 (°C) | TC4_26 (°C) | TC4_25 (°C) | TC4_14 (°C) | TC4_15 (°C) | TC4_16 (°C) | TC4_17 (°C) | TC4_18 (°C) | TC4_19 (°C) | TC3_26 (°C) | TCC1 (°C) | TCC7 (°C) | TCC8 (°C) | TCC9 (°C) | TCC10 (°C) | TCC15 (°C) | TCC16 (°C) | ColW_TT (°C) | ColW_TB (°C) | ColW_BT (°C) | WaterTempSW (°C) | RotWTemp (°C) | ColWTop1 (°C) | ColWTop2 (°C) | TCC3 (°C) | TCC4 (°C) | TCC2 (°C) | FBGTopTemp (°C) | FBGBotTemp (°C) | VD2 (mm) | VD3 (mm) | VD4 (mm) | VD5 (mm) | RotSlabWx (rad) | RotSlabWy (rad) | RotSlabEx (rad) | RotSlabEy (rad) | RotSlabMx (rad) | RotSlabMy (rad) | RotLT1 (rad) | RotLT2 (rad) | RotLT3 (rad) | DispNE (mm) | LoadNE (kN) | DispSE (mm) | LoadSE (kN) | DispNW (mm) | LoadNW (kN) | DispSW (mm) | LoadSW (kN) | DispNM (mm) | LoadNM (kN) | DispSM (mm) | LoadSM (kN) | HRRburner (kW) | HRR (kW) | AvgULT (°C) | AvgVDMidspan (mm) | AvgAxialLoad (kN)
2017-12-19 11:55 | 0 | 49.2412 | -66.3492 | 99.0406 | 13.1043 | 14.15 | 4.9131 | 7.3243 | -13.1556 | -16.8058 | 20.0849 | -22.4269 | -137.538 | 15.1784 | 2.8512 | 4.643 | 9.1896 | 19.2418 | 13.3658 | 20.2946 | 0.3755 | 2.1047 | 21.9621 | 21.7287 | 22.1187 | 22.4137 | 22.4824 | 22.531 | 22.6373 | 22.5167 | 21.687 | 21.1475 | 21.3851 | 21.0922 | 21.3322 | 21.014 | 20.9066 | 22.5689 | 22.4538 | 22.4883 | 22.6774 | 22.6702 | 22.6589 | 23.1684 | 22.6632 | 23.0098 | 22.4063 | 22.2792 | 22.0275 | 21.766 | 21.6347 | 21.6243 | 22.5186 | 22.4356 | 23.0738 | 23.076 | 21.5765 | 21.464 | 23.2674 | 22.7138 | 22.9609 | 23.0161 | 23.0855 | 22.1086 | 22.4864 | 22.6259 | 22.5913 | 22.3867 | 22.0694 | 21.7445 | 23.1255 | 23.8099 | 22.7478 | 22.5921 | 22.4479 | 22.1921 | 22.1127 | 22.0702 | 23.8342 | 23.9028 | 23.8713 | 23.7628 | 21.6398 | 22.0638 | 22.4184 | 22.7385 | 22.526 | 23.0939 | 22.4738 | 22.8886 | 23.3504 | 23.5019 | 23.5207 | 23.4127 | 23.192 | 23.1646 | 23.0949 | 24.4942 | 24.7567 | 24.914 | 24.8722 | 24.7548 | 22.8511 | 22.4593 | 23.4929 | 23.2735 | 24.6406 | 22.2551 | 22.1605 | 22.5746 | 23.1209 | 23.2376 | 23.2654 | 23.2662 | 21.9241 | 22.16 | 23.723 | 23.3403 | 23.5031 | 23.0398 | 18.5472 | 19.6856 | 20.8092 | 20.5512 | 21.8012 | 17.6335 | 19.6878 | 19.0501 | 19.5947 | 22.1033 | 20.6667 | 21.1171 | 21.3781 | 21.179 | 22.5139 | 22.5571 | 22.5073 | 22.4493 | 22.1274 | 22.1655 | 21.0902 | 20.4233 | 20.6371 | 20.208 | 20.5913 | 20.1402 | 19.6857 | 21.9994 | 22.5114 | 22.5202 | 22.5396 | 22.4258 | 22.3484 | 22.5442 | 22.7809 | 23.0649 | 22.382 | 22.0735 | 21.7429 | 21.4545 | 21.3359 | 21.2935 | 22.3867 | 22.5557 | 23.0274 | 23.0007 | 21.305 | 21.2199 | 22.1664 | 22.0221 | 22.25 | 22.337 | 22.5745 | 21.868 | 22.2131 | 22.3114 | 22.2753 | 22.1017 | 21.7956 | 21.555 | 22.5007 | 23.0045 | 22.3708 | 22.1818 | 21.9818 | 21.675 | 21.4897 | 21.4788 | 23.1087 | 23.307 | 23.31 | 23.2948 | 21.3966 | 21.9274 | 22.3233 | 22.4264 | 21.9683 | 22.5549 | 21.305 | 21.9365 | 22.3535 | 22.6084 | 22.6295 | 22.5407 | 22.6887 | 22.6857 | 22.6344 | 23.3087 | 23.4693 | 23.5458 | 23.4862 | 23.4566 | 22.6106 | 22.2855 | 23.2715 | 22.966 | 23.4927 | 22.1238 | 21.9942 | 22.2424 | 22.9753 | 23.0986 | 23.1092 | 22.7205 | 21.8441 | 21.9533 | 21.9025 | 23.3469 | 23.2429 | 22.8994 | 22.813 | 17.259 | 17.1099 | 16.7372 | 16.9093 | 21.8072 | 19.2035 | 18.9204 | 22.2634 | 22.2948 | 21.9431 | 22.2114 | 22.7534 | 9.2648 | 12.4414 | 12.7614 | 9.8833 | 0.0006 | -0.0022 | 0 | 0.0023 | -0.0004 | 0.0001 | 0.0003 | 0.0118 | -0.012 | -358.1371 | 17.2837 | -358.1741 | 18.3925 | -358.7987 | 18.1604 | -358.9434 | 17.5301 | -351.4659 | 17.2529 | -351.3459 | 17.5958 | -0.074553 | 1.6698 | 22.0357 | 12.6014 | 27.7392
2017-12-19 11:55 | 1.0001 | 49.2269 | -66.2844 | 99.0082 | 13.2267 | 14.2292 | 4.9494 | 7.3991 | -13.1792 | -16.8745 | 20.0885 | -22.4479 | -137.4816 | 15.1481 | 2.8112 | 4.5847 | 9.1042 | 19.1417 | 13.3785 | 20.4235 | 0.468 | 1.1439 | 21.9654 | 21.729 | 22.116 | 22.421 | 22.4871 | 22.534 | 22.6417 | 22.5233 | 21.6917 | 21.1486 | 21.3946 | 21.0936 | 21.3338 | 21.0176 | 20.9054 | 22.5743 | 22.4531 | 22.4882 | 22.6781 | 22.6751 | 22.6616 | 23.1695 | 22.6638 | 23.0068 | 22.4081 | 22.282 | 22.0295 | 21.769 | 21.6423 | 21.6254 | 22.5129 | 22.4384 | 23.0741 | 23.0812 | 21.5803 | 21.4706 | 23.2652 | 22.7179 | 22.9684 | 23.027 | 23.0919 | 22.1167 | 22.4879 | 22.6294 | 22.5967 | 22.3902 | 22.074 | 21.7536 | 23.1281 | 23.8108 | 22.7601 | 22.6 | 22.4526 | 22.1997 | 22.1185 | 22.0776 | 23.8382 | 23.9106 | 23.8736 | 23.7675 | 21.6468 | 22.0636 | 22.4264 | 22.7404 | 22.5225 | 23.0927 | 22.4745 | 22.8876 | 23.3475 | 23.4995 | 23.5159 | 23.4059 | 23.1868 | 23.1622 | 23.0898 | 24.4985 | 24.756 | 24.9125 | 24.8661 | 24.7593 | 22.8563 | 22.4621 | 23.4968 | 23.2771 | 24.6494 | 22.2619 | 22.1722 | 22.5786 | 23.1299 | 23.2468 | 23.2737 | 23.273 | 21.9274 | 22.1596 | 23.725 | 23.3435 | 23.4979 | 23.0441 | 18.7295 | 20.0835 | 20.8119 | 20.553 | 21.9653 | 17.5963 | 19.9011 | 18.925 | 19.4845 | 22.2102 | 20.6656 | 21.1159 | 21.3789 | 21.1783 | 22.5105 | 22.5514 | 22.5092 | 22.4478 | 22.121 | 22.1654 | 21.0929 | 20.4229 | 20.6393 | 20.2021 | 20.592 | 20.1401 | 19.6877 | 21.9971 | 22.5132 | 22.5175 | 22.5434 | 22.4263 | 22.3522 | 22.5456 | 22.7808 | 23.0677 | 22.3834 | 22.0737 | 21.7428 | 21.4579 | 21.3423 | 21.2965 | 22.3863 | 22.5599 | 23.0275 | 22.9994 | 21.298 | 21.2164 | 22.1687 | 22.0203 | 22.2453 | 22.3325 | 22.5719 | 21.8623 | 22.2097 | 22.3087 | 22.2775 | 22.1041 | 21.7901 | 21.5521 | 22.507 | 23.0083 | 22.3669 | 22.1864 | 21.9867 | 21.6776 | 21.4918 | 21.4815 | 23.1153 | 23.3047 | 23.3123 | 23.2963 | 21.4029 | 21.9288 | 22.3263 | 22.4276 | 21.9659 | 22.5586 | 21.3016 | 21.9426 | 22.3517 | 22.6103 | 22.6239 | 22.5397 | 22.6862 | 22.6859 | 22.6315 | 23.3096 | 23.4657 | 23.5449 | 23.4864 | 23.4625 | 22.6182 | 22.2906 | 23.2729 | 22.9705 | 23.496 | 22.1201 | 21.9976 | 22.2407 | 22.9751 | 23.1061 | 23.1051 | 22.7211 | 21.8574 | 21.9576 | 21.8975 | 23.348 | 23.2532 | 22.9012 | 22.8208 | 17.2565 | 17.1051 | 16.7356 | 16.9004 | 21.8074 | 19.2022 | 18.9145 | 22.2608 | 22.3008 | 21.9449 | 22.2027 | 22.7313 | 9.242 | 12.4419 | 12.733 | 9.8606 | 0.0004 | -0.003 | 0.0004 | 0.0033 | 0 | 0.0003 | -0.0133 | 0.0248 | -0.0334 | -358.0233 | 17.2344 | -358.1895 | 18.4479 | -358.8818 | 18.2015 | -358.9157 | 17.4562 | -351.3551 | 17.218 | -351.3243 | 17.6471 | 4.7377 | -9.4691 | 22.0383 | 12.5875 | 27.7878
2017-12-19 11:55 | 2.0001 | 49.2732 | -66.242 | 99.0125 | 13.1551 | 14.1548 | 4.9804 | 7.3071 | -13.2538 | -16.8645 | 20.0129 | -22.3849 | -137.4856 | 15.1328 | 2.8455 | 4.6557 | 9.0962 | 19.1068 | 13.3009 | 20.3509 | 0.4705 | 2.1058 | 21.9594 | 21.7343 | 22.1055 | 22.4181 | 22.486 | 22.5355 | 22.6363 | 22.5238 | 21.6916 | 21.1469 | 21.3968 | 21.0923 | 21.3279 | 21.0127 | 20.907 | 22.5648 | 22.4528 | 22.4786 | 22.6762 | 22.6753 | 22.6599 | 23.1683 | 22.6586 | 23.005 | 22.4135 | 22.2751 | 22.0264 | 21.7638 | 21.6342 | 21.6201 | 22.5107 | 22.4421 | 23.0759 | 23.0817 | 21.5809 | 21.4753 | 23.2649 | 22.7153 | 22.9619 | 23.0263 | 23.0854 | 22.1175 | 22.4814 | 22.6296 | 22.5957 | 22.3848 | 22.0738 | 21.7538 | 23.127 | 23.8037 | 22.7562 | 22.5941 | 22.452 | 22.1987 | 22.1203 | 22.0733 | 23.8316 | 23.9033 | 23.8723 | 23.7608 | 21.6423 | 22.0607 | 22.4244 | 22.7314 | 22.526 | 23.0945 | 22.4791 | 22.8901 | 23.3541 | 23.5038 | 23.5203 | 23.4113 | 23.1913 | 23.1655 | 23.0981 | 24.4968 | 24.7572 | 24.9127 | 24.8626 | 24.7609 | 22.8549 | 22.4623 | 23.5012 | 23.2736 | 24.6488 | 22.2617 | 22.1739 | 22.5771 | 23.1332 | 23.2404 | 23.2705 | 23.2651 | 21.9224 | 22.1565 | 23.7221 | 23.3376 | 23.4989 | 23.0453 | 18.8922 | 20.4421 | 20.8176 | 20.5559 | 22.0296 | 17.571 | 20.1071 | 18.8338 | 19.286 | 22.2855 | 20.672 | 21.1205 | 21.3762 | 21.1669 | 22.5049 | 22.5508 | 22.5071 | 22.4446 | 22.1141 | 22.1591 | 21.0945 | 20.4167 | 20.6345 | 20.198 | 20.5842 | 20.1432 | 19.6804 | 21.9913 | 22.503 | 22.5094 | 22.5328 | 22.4238 | 22.3493 | 22.5402 | 22.7769 | 23.0651 | 22.3676 | 22.0665 | 21.7265 | 21.4465 | 21.336 | 21.2835 | 22.3821 | 22.5526 | 23.0317 | 23.002 | 21.3022 | 21.2194 | 22.1769 | 22.0248 | 22.2421 | 22.3322 | 22.5707 | 21.8602 | 22.2091 | 22.3044 | 22.2767 | 22.1059 | 21.7901 | 21.5568 | 22.5071 | 23.0131 | 22.3594 | 22.1786 | 21.9851 | 21.6724 | 21.4896 | 21.4776 | 23.1111 | 23.3043 | 23.3104 | 23.285 | 21.4042 | 21.9251 | 22.3282 | 22.4276 | 21.9694 | 22.5548 | 21.3005 | 21.9423 | 22.3465 | 22.6078 | 22.6283 | 22.5392 | 22.6883 | 22.6868 | 22.6364 | 23.2987 | 23.4659 | 23.5482 | 23.4909 | 23.4574 | 22.6238 | 22.2899 | 23.2702 | 22.9719 | 23.4962 | 22.1187 | 22.0066 | 22.2382 | 22.9833 | 23.1015 | 23.1111 | 22.7205 | 21.8717 | 21.9599 | 21.9011 | 23.3552 | 23.2666 | 22.903 | 22.8264 | 17.2643 | 17.1086 | 16.7366 | 16.8971 | 21.8077 | 19.2098 | 18.9218 | 22.274 | 22.3077 | 21.949 | 22.2088 | 22.7404 | 9.2311 | 12.4313 | 12.7049 | 9.8902 | 0.0007 | -0.0027 | 0.0006 | 0.0031 | 0.0004 | 0.0008 | -0.0105 | 0.0094 | 0.0011 | -358.1187 | 17.2878 | -358.2018 | 18.3883 | -358.7803 | 18.144 | -358.891 | 17.5075 | -351.4597 | 17.2529 | -351.3366 | 17.604 | 37.7448 | 3.8646 | 22.0428 | 12.5681 | 27.6673
2017-12-19 11:55 | 3.0002 | 49.1631 | -66.3429 | 99.0386 | 13.143 | 14.2118 | 5.0364 | 7.2507 | -13.1542 | -16.8367 | 20.003 | -22.4632 | -137.5948 | 15.0448 | 3.0195 | 4.617 | 9.0802 | 19.0676 | 13.3627 | 20.2952 | 0.5327 | 6.4963 | 21.9529 | 21.7279 | 22.1006 | 22.4093 | 22.4751 | 22.5232 | 22.6296 | 22.5145 | 21.6839 | 21.1407 | 21.3842 | 21.0852 | 21.3218 | 21.0036 | 20.8994 | 22.5488 | 22.4517 | 22.4762 | 22.6763 | 22.6747 | 22.6555 | 23.1634 | 22.6555 | 23.003 | 22.4062 | 22.2705 | 22.0188 | 21.7634 | 21.6299 | 21.6146 | 22.5128 | 22.4337 | 23.0831 | 23.0864 | 21.5838 | 21.4804 | 23.2773 | 22.7168 | 22.9625 | 23.0281 | 23.084 | 22.1198 | 22.4879 | 22.6346 | 22.5945 | 22.3912 | 22.0788 | 21.7601 | 23.1263 | 23.8034 | 22.7462 | 22.5901 | 22.452 | 22.1951 | 22.1165 | 22.0655 | 23.829 | 23.8934 | 23.8714 | 23.7535 | 21.6322 | 22.0618 | 22.4191 | 22.7288 | 22.5281 | 23.0975 | 22.4817 | 22.8924 | 23.3566 | 23.5101 | 23.5225 | 23.4187 | 23.1977 | 23.1687 | 23.104 | 24.4961 | 24.7633 | 24.9131 | 24.872 | 24.7602 | 22.852 | 22.4589 | 23.4968 | 23.2692 | 24.6462 | 22.2519 | 22.1644 | 22.5766 | 23.1309 | 23.2335 | 23.2678 | 23.2588 | 21.924 | 22.1571 | 23.7179 | 23.3369 | 23.4969 | 23.0454 | 18.9065 | 20.8114 | 20.8194 | 20.5591 | 21.8955 | 17.5628 | 20.1513 | 18.7569 | 18.9633 | 22.3731 | 20.6725 | 21.1243 | 21.3694 | 21.168 | 22.5004 | 22.5522 | 22.5047 | 22.438 | 22.1045 | 22.1529 | 21.0886 | 20.4111 | 20.6325 | 20.1976 | 20.577 | 20.1395 | 19.6737 | 21.9902 | 22.5007 | 22.5128 | 22.5248 | 22.4183 | 22.3481 | 22.5404 | 22.7752 | 23.06 | 22.3637 | 22.0659 | 21.7274 | 21.4419 | 21.3337 | 21.2825 | 22.3847 | 22.5528 | 23.0389 | 23.0062 | 21.3056 | 21.2307 | 22.1793 | 22.0309 | 22.2475 | 22.3399 | 22.5771 | 21.8717 | 22.2136 | 22.3093 | 22.2822 | 22.1119 | 21.7932 | 21.5612 | 22.5015 | 23.0092 | 22.3548 | 22.173 | 21.9803 | 21.6672 | 21.4826 | 21.4691 | 23.1028 | 23.3015 | 23.3111 | 23.2788 | 21.396 | 21.9215 | 22.3208 | 22.4234 | 21.9643 | 22.5564 | 21.306 | 21.9405 | 22.3467 | 22.607 | 22.6268 | 22.54 | 22.685 | 22.6863 | 22.6403 | 23.3004 | 23.469 | 23.5434 | 23.4907 | 23.4535 | 22.6184 | 22.2892 | 23.2654 | 22.9715 | 23.4926 | 22.1194 | 22.0102 | 22.2358 | 22.9865 | 23.101 | 23.11 | 22.7195 | 21.877 | 21.9598 | 21.9107 | 23.3589 | 23.2773 | 22.9042 | 22.829 | 17.2616 | 17.1154 | 16.7325 | 16.8934 | 21.8088 | 19.2118 | 18.9234 | 22.2784 | 22.3129 | 21.9588 | 22.2142 | 22.7501 | 9.2248 | 12.4711 | 12.7795 | 9.9185 | -0.0001 | -0.0027 | 0.0003 | 0.003 | 0.0004 | 0.0005 | 0.0008 | 0.0157 | -0.0197 | -358.0264 | 17.218 | -358.1371 | 18.4335 | -358.851 | 18.2036 | -358.9311 | 17.4726 | -351.3551 | 17.2139 | -351.3243 | 17.6451 | 38.384 | -2.6152 | 22.0473 | 12.6253 | 27.7538
2017-12-19 11:55 | 4.0002 | 49.1405 | -66.3468 | 98.9911 | 13.3046 | 14.2404 | 4.8793 | 7.4335 | -13.1769 | -16.8552 | 19.9729 | -22.4089 | -137.4623 | 15.1052 | 3.0956 | 4.6753 | 9.1586 | 19.0923 | 13.3536 | 20.2648 | 0.5231 | -4.0563 | 21.953 | 21.7227 | 22.1097 | 22.4111 | 22.4793 | 22.5194 | 22.6309 | 22.5198 | 21.6794 | 21.1379 | 21.3898 | 21.0892 | 21.3213 | 21.0077 | 20.8925 | 22.5539 | 22.4563 | 22.483 | 22.6738 | 22.6736 | 22.6557 | 23.1637 | 22.6579 | 23.0059 | 22.4118 | 22.2723 | 22.0227 | 21.7706 | 21.6353 | 21.6185 | 22.5181 | 22.4338 | 23.0819 | 23.0829 | 21.5799 | 21.4753 | 23.2718 | 22.7196 | 22.9638 | 23.0263 | 23.0887 | 22.1177 | 22.4912 | 22.6346 | 22.5927 | 22.3962 | 22.0813 | 21.7652 | 23.1281 | 23.8103 | 22.749 | 22.5921 | 22.4565 | 22.2 | 22.1155 | 22.0711 | 23.8277 | 23.8964 | 23.8739 | 23.7563 | 21.6318 | 22.0656 | 22.4226 | 22.7366 | 22.5239 | 23.0967 | 22.4814 | 22.8868 | 23.3506 | 23.5094 | 23.5226 | 23.417 | 23.1957 | 23.1703 | 23.0985 | 24.5036 | 24.7662 | 24.912 | 24.8736 | 24.7587 | 22.8573 | 22.4625 | 23.4965 | 23.2725 | 24.65 | 22.2552 | 22.1696 | 22.5728 | 23.1335 | 23.2387 | 23.2717 | 23.2657 | 21.9337 | 22.1644 | 23.7275 | 23.3424 | 23.5031 | 23.0534 | 18.7079 | 21.1297 | 20.822 | 20.5599 | 21.5963 | 17.5554 | 19.8472 | 18.6864 | 18.6822 | 22.4539 | 20.6736 | 21.1256 | 21.3709 | 21.1762 | 22.5038 | 22.5537 | 22.506 | 22.4381 | 22.1031 | 22.1599 | 21.0858 | 20.4145 | 20.637 | 20.1969 | 20.5774 | 20.1407 | 19.6735 | 21.9899 | 22.5055 | 22.5166 | 22.5292 | 22.4205 | 22.346 | 22.5397 | 22.7738 | 23.0588 | 22.3637 | 22.0644 | 21.7352 | 21.4523 | 21.3414 | 21.2911 | 22.3885 | 22.5533 | 23.0287 | 22.9997 | 21.3041 | 21.2254 | 22.1704 | 22.0256 | 22.2509 | 22.3397 | 22.5708 | 21.872 | 22.2059 | 22.3056 | 22.274 | 22.106 | 21.7915 | 21.5501 | 22.5075 | 23.0091 | 22.3618 | 22.1755 | 21.9807 | 21.6732 | 21.4836 | 21.4755 | 23.108 | 23.3013 | 23.3152 | 23.2864 | 21.3934 | 21.9278 | 22.319 | 22.4218 | 21.9637 | 22.5569 | 21.3089 | 21.9383 | 22.3465 | 22.6111 | 22.6266 | 22.5392 | 22.6806 | 22.6855 | 22.638 | 23.3036 | 23.4655 | 23.5414 | 23.4875 | 23.458 | 22.6129 | 22.2906 | 23.2686 | 22.9718 | 23.4896 | 22.1155 | 22.0033 | 22.2349 | 22.9804 | 23.1011 | 23.1126 | 22.7212 | 21.8832 | 21.9663 | 21.9147 | 23.3619 | 23.2874 | 22.9111 | 22.8385 | 17.2579 | 17.1186 | 16.738 | 16.8939 | 21.8133 | 19.2178 | 18.9245 | 22.291 | 22.3221 | 21.9754 | 22.2071 | 22.7342 | 9.2461 | 12.4706 | 12.7502 | 9.8823 | 0.0003 | -0.0027 | 0.0006 | 0.0032 | 0 | 0.0004 | 0.0009 | 0.0152 | 0.0193 | -358.0941 | 17.2816 | -358.2172 | 18.4233 | -358.8141 | 18.1522 | -358.8941 | 17.5096 | -351.4689 | 17.2796 | -351.3828 | 17.6163 | 35.802 | -2.0004 | 22.0563 | 12.6104 | 27.8465
2017-12-19 11:55 | 5.0003 | 49.1818 | -66.4367 | 98.9414 | 13.3396 | 14.3141 | 4.96 | 7.3948 | -13.1973 | -16.777 | 19.9628 | -22.4099 | -137.4697 | 15.0676 | 3.0493 | 4.7043 | 8.9492 | 19.0912 | 13.3876 | 20.2661 | 0.4187 | 0.4212 | 21.9548 | 21.7244 | 22.1083 | 22.412 | 22.4824 | 22.5286 | 22.631 | 22.52 | 21.682 | 21.1399 | 21.3931 | 21.0927 | 21.3215 | 21.0107 | 20.8978 | 22.5551 | 22.4518 | 22.4803 | 22.6646 | 22.6637 | 22.6502 | 23.1666 | 22.6556 | 23.0009 | 22.4117 | 22.2681 | 22.0178 | 21.7652 | 21.6313 | 21.6136 | 22.5039 | 22.4313 | 23.0714 | 23.0714 | 21.5769 | 21.4704 | 23.2653 | 22.7143 | 22.9585 | 23.0247 | 23.0809 | 22.1101 | 22.484 | 22.6299 | 22.5905 | 22.3855 | 22.0772 | 21.7601 | 23.1267 | 23.8117 | 22.7521 | 22.5948 | 22.4556 | 22.204 | 22.1213 | 22.0704 | 23.8292 | 23.9005 | 23.8672 | 23.7604 | 21.6351 | 22.0677 | 22.4234 | 22.7405 | 22.5302 | 23.0998 | 22.4848 | 22.8884 | 23.3518 | 23.5119 | 23.5276 | 23.417 | 23.1998 | 23.1701 | 23.1038 | 24.5037 | 24.7673 | 24.9164 | 24.8774 | 24.7569 | 22.8509 | 22.4638 | 23.5003 | 23.2712 | 24.6482 | 22.2595 | 22.1694 | 22.5688 | 23.1335 | 23.2371 | 23.2689 | 23.2647 | 21.9318 | 22.1678 | 23.7282 | 23.3408 | 23.4978 | 23.0534 | 18.5168 | 21.3357 | 20.8183 | 20.56 | 21.2637 | 17.5531 | 19.5183 | 18.6005 | 18.5056 | 22.5051 | 20.6749 | 21.1298 | 21.3755 | 21.1709 | 22.5036 | 22.5467 | 22.4994 | 22.4404 | 22.1056 | 22.1549 | 21.0847 | 20.4156 | 20.6335 | 20.1973 | 20.5743 | 20.1369 | 19.6684 | 21.985 | 22.5013 | 22.5109 | 22.5287 | 22.4225 | 22.344 | 22.5361 | 22.7729 | 23.0581 | 22.3663 | 22.064 | 21.7351 | 21.4542 | 21.3385 | 21.2933 | 22.3871 | 22.5503 | 23.0286 | 23.0055 | 21.3063 | 21.2253 | 22.169 | 22.0215 | 22.2473 | 22.338 | 22.5709 | 21.8674 | 22.2035 | 22.3095 | 22.2693 | 22.1098 | 21.793 | 21.5519 | 22.5128 | 23.0112 | 22.3659 | 22.1781 | 21.9854 | 21.6793 | 21.4823 | 21.479 | 23.1125 | 23.3054 | 23.3171 | 23.2897 | 21.3986 | 21.9279 | 22.3239 | 22.4267 | 21.9627 | 22.5489 | 21.2973 | 21.9362 | 22.3463 | 22.6108 | 22.6263 | 22.5349 | 22.6833 | 22.6797 | 22.63 | 23.3018 | 23.4602 | 23.5435 | 23.4811 | 23.4529 | 22.6185 | 22.2921 | 23.2792 | 22.97 | 23.4932 | 22.1167 | 22.0043 | 22.2449 | 22.9823 | 23.1007 | 23.1155 | 22.7269 | 21.8839 | 21.9656 | 21.9046 | 23.3523 | 23.29 | 22.9051 | 22.8389 | 17.2512 | 17.1141 | 16.7345 | 16.8845 | 21.7959 | 19.2113 | 18.9145 | 22.2987 | 22.3323 | 21.9812 | 22.2287 | 22.7382 | 9.2026 | 12.4781 | 12.6881 | 9.9196 | 0.0008 | -0.0033 | 0.0004 | 0.0028 | 0.0002 | 0 | -0.0146 | 0.0114 | -0.0097 | -358.0233 | 17.2221 | -358.1402 | 18.413 | -358.8572 | 18.2179 | -358.9526 | 17.4911 | -351.3889 | 17.2118 | -351.3089 | 17.6266 | 43.3738 | 5.108 | 22.0582 | 12.5831 | 27.8191
2017-12-19 11:55 | 6.0004 | 49.2341 | -66.3883 | 99.0496 | 13.3054 | 14.2996 | 5.1868 | 7.347 | -13.1904 | -16.7849 | 19.9031 | -22.4969 | -137.5357 | 15.0171 | 3.018 | 4.6018 | 9.0194 | 19.1074 | 13.3563 | 20.203 | 0.3941 | -2.3713 | 21.9574 | 21.7278 | 22.1023 | 22.4137 | 22.4819 | 22.536 | 22.6275 | 22.5168 | 21.6786 | 21.1403 | 21.3875 | 21.0899 | 21.3247 | 21.0086 | 20.8994 | 22.5503 | 22.4544 | 22.4812 | 22.6732 | 22.6653 | 22.6554 | 23.1744 | 22.6612 | 23.003 | 22.411 | 22.273 | 22.0253 | 21.7641 | 21.6343 | 21.6192 | 22.504 | 22.4351 | 23.0747 | 23.0744 | 21.5738 | 21.4741 | 23.2697 | 22.7085 | 22.9563 | 23.0243 | 23.0817 | 22.1135 | 22.4826 | 22.6272 | 22.592 | 22.3831 | 22.0759 | 21.7613 | 23.1288 | 23.8142 | 22.7532 | 22.5998 | 22.4619 | 22.204 | 22.1255 | 22.0678 | 23.8331 | 23.9052 | 23.8694 | 23.7689 | 21.6395 | 22.0679 | 22.4229 | 22.7463 | 22.5272 | 23.0946 | 22.4806 | 22.8853 | 23.3535 | 23.5004 | 23.5266 | 23.4132 | 23.1927 | 23.1633 | 23.101 | 24.4969 | 24.7631 | 24.9151 | 24.8746 | 24.7559 | 22.8471 | 22.4599 | 23.4999 | 23.2647 | 24.6454 | 22.2578 | 22.1651 | 22.5756 | 23.1301 | 23.2383 | 23.2696 | 23.2659 | 21.9417 | 22.1663 | 23.7278 | 23.348 | 23.4952 | 23.0508 | 18.445 | 21.3903 | 20.819 | 20.5617 | 20.9322 | 17.5896 | 19.5088 | 18.5143 | 18.652 | 22.5522 | 20.6768 | 21.1304 | 21.3702 | 21.1674 | 22.4978 | 22.5439 | 22.4979 | 22.4351 | 22.0992 | 22.1477 | 21.0811 | 20.4094 | 20.6293 | 20.1933 | 20.5714 | 20.1326 | 19.6631 | 21.9808 | 22.502 | 22.5042 | 22.5264 | 22.4184 | 22.3485 | 22.5346 | 22.7756 | 23.0589 | 22.3684 | 22.0661 | 21.734 | 21.4435 | 21.3364 | 21.2889 | 22.3856 | 22.5504 | 23.0326 | 23.0073 | 21.3069 | 21.232 | 22.1722 | 22.0249 | 22.2453 | 22.3303 | 22.5763 | 21.8696 | 22.2053 | 22.3136 | 22.2763 | 22.1141 | 21.8 | 21.5616 | 22.5125 | 23.0132 | 22.3655 | 22.1849 | 21.9873 | 21.6801 | 21.4847 | 21.4834 | 23.114 | 23.3063 | 23.3157 | 23.2884 | 21.4012 | 21.9259 | 22.3249 | 22.4352 | 21.9638 | 22.552 | 21.2999 | 21.9399 | 22.3512 | 22.6101 | 22.631 | 22.5406 | 22.6914 | 22.6833 | 22.6294 | 23.3039 | 23.464 | 23.5452 | 23.4814 | 23.4513 | 22.6221 | 22.2939 | 23.2809 | 22.9724 | 23.4974 | 22.1236 | 22.0048 | 22.253 | 22.9836 | 23.1048 | 23.1153 | 22.7235 | 21.8904 | 21.9656 | 21.9049 | 23.3493 | 23.2908 | 22.9017 | 22.8388 | 17.2471 | 17.1112 | 16.7275 | 16.8771 | 21.7842 | 19.2014 | 18.9062 | 22.2982 | 22.3296 | 21.9768 | 22.2081 | 22.7384 | 9.2609 | 12.4787 | 12.7582 | 9.8622 | 0.0005 | -0.0027 | 0.0004 | 0.0028 | -0.0003 | 0.0008 | -0.0024 | 0.012 | 0.0157 | -358.0633 | 17.3001 | -358.2295 | 18.4171 | -358.8141 | 18.1399 | -358.8387 | 17.4849 | -351.4413 | 17.2796 | -351.3951 | 17.6184 | 48.4732 | -0.92998 | 22.0592 | 12.6184 | 27.7921
2017-12-19 11:55 | 7.0004 | 49.3443 | -66.2732 | 99.1736 | 13.2909 | 14.2498 | 5.0278 | 7.3684 | -13.2414 | -16.9253 | 19.9369 | -22.509 | -137.5831 | 15.03 | 2.9668 | 4.6021 | 8.9331 | 19.0545 | 13.3653 | 20.2414 | 0.3797 | -0.8822 | 21.9551 | 21.7298 | 22.1084 | 22.4141 | 22.4839 | 22.5328 | 22.6323 | 22.5223 | 21.677 | 21.1381 | 21.3874 | 21.0835 | 21.325 | 21.0078 | 20.8985 | 22.5503 | 22.4544 | 22.4821 | 22.6727 | 22.671 | 22.6545 | 23.1674 | 22.659 | 23.0101 | 22.4104 | 22.2739 | 22.0252 | 21.7621 | 21.6343 | 21.6204 | 22.512 | 22.4406 | 23.0724 | 23.0697 | 21.5711 | 21.4708 | 23.2655 | 22.7117 | 22.9565 | 23.0224 | 23.0803 | 22.1174 | 22.4841 | 22.6205 | 22.5888 | 22.3841 | 22.0737 | 21.7585 | 23.1213 | 23.8088 | 22.7479 | 22.5926 | 22.4624 | 22.2003 | 22.1158 | 22.0693 | 23.8281 | 23.8984 | 23.868 | 23.7677 | 21.6354 | 22.0543 | 22.4188 | 22.7416 | 22.5271 | 23.092 | 22.4803 | 22.8904 | 23.3528 | 23.4977 | 23.5225 | 23.4133 | 23.1846 | 23.1616 | 23.0974 | 24.4999 | 24.7632 | 24.9178 | 24.8679 | 24.7605 | 22.8538 | 22.459 | 23.4989 | 23.2693 | 24.6479 | 22.2612 | 22.1685 | 22.5775 | 23.1306 | 23.2459 | 23.2679 | 23.2735 | 21.9485 | 22.1694 | 23.7249 | 23.3527 | 23.4976 | 23.0567 | 18.5302 | 21.4469 | 20.8258 | 20.5613 | 20.6343 | 17.6235 | 19.6716 | 18.4519 | 19.0084 | 22.6007 | 20.6845 | 21.1325 | 21.3697 | 21.1662 | 22.5001 | 22.5486 | 22.5029 | 22.4392 | 22.1054 | 22.147 | 21.0847 | 20.4143 | 20.6363 | 20.192 | 20.5759 | 20.1336 | 19.6655 | 21.9842 | 22.5049 | 22.5105 | 22.527 | 22.413 | 22.3528 | 22.5376 | 22.7747 | 23.0579 | 22.3643 | 22.0685 | 21.7316 | 21.4449 | 21.335 | 21.292 | 22.3882 | 22.5461 | 23.0323 | 23.0026 | 21.3053 | 21.2349 | 22.1755 | 22.0282 | 22.2541 | 22.3327 | 22.5725 | 21.8702 | 22.2045 | 22.3163 | 22.2765 | 22.1125 | 21.8002 | 21.5646 | 22.5075 | 23.0067 | 22.3617 | 22.1803 | 21.9799 | 21.6784 | 21.4823 | 21.4794 | 23.1097 | 23.3037 | 23.3095 | 23.2804 | 21.3933 | 21.9219 | 22.3155 | 22.4249 | 21.9626 | 22.5526 | 21.3081 | 21.9381 | 22.3486 | 22.6097 | 22.6281 | 22.535 | 22.6867 | 22.6835 | 22.637 | 23.3013 | 23.4599 | 23.5442 | 23.4844 | 23.456 | 22.6186 | 22.2907 | 23.2776 | 22.9715 | 23.4986 | 22.1223 | 22.002 | 22.2483 | 22.9778 | 23.1028 | 23.1123 | 22.7186 | 21.909 | 21.9762 | 21.9197 | 23.3601 | 23.3074 | 22.9113 | 22.8533 | 17.2547 | 17.1184 | 16.7351 | 16.8862 | 21.7931 | 19.2078 | 18.9171 | 22.3064 | 22.3407 | 21.9969 | 22.2146 | 22.7283 | 9.2479 | 12.4942 | 12.7274 | 9.8954 | 0 | -0.0025 | 0.0003 | 0.0034 | -0.0002 | 0.0002 | -0.019 | 0.0094 | 0.0049 | -358.0633 | 17.2118 | -358.1371 | 18.3986 | -358.8418 | 18.2282 | -358.9526 | 17.4911 | -351.3736 | 17.1934 | -351.2782 | 17.6122 | 49.1781 | -4.4653 | 22.0709 | 12.6108 | 27.6482
2017-12-19 11:55 | 8.0005 | 49.3065 | -66.2769 | 99.0622 | 13.2028 | 14.2123 | 4.9407 | 7.3433 | -13.2617 | -16.8109 | 20.0109 | -22.5376 | -137.5775 | 15.0504 | 2.9795 | 4.5589 | 8.9674 | 19.0589 | 13.329 | 20.1561 | 0.2391 | -0.3591 | 21.9511 | 21.7225 | 22.1017 | 22.4078 | 22.4849 | 22.5339 | 22.6376 | 22.5227 | 21.6734 | 21.1337 | 21.3828 | 21.0772 | 21.3199 | 21.0041 | 20.8941 | 22.547 | 22.4446 | 22.4715 | 22.6665 | 22.667 | 22.6416 | 23.1526 | 22.6482 | 23.0064 | 22.3997 | 22.2672 | 22.0131 | 21.7567 | 21.6226 | 21.6141 | 22.5028 | 22.4299 | 23.07 | 23.0668 | 21.5756 | 21.4717 | 23.2652 | 22.7162 | 22.9596 | 23.0253 | 23.0811 | 22.1139 | 22.4883 | 22.6225 | 22.5874 | 22.3834 | 22.0707 | 21.7608 | 23.1173 | 23.8092 | 22.751 | 22.5965 | 22.4556 | 22.2 | 22.1165 | 22.0719 | 23.8263 | 23.895 | 23.8637 | 23.7585 | 21.6375 | 22.0527 | 22.4192 | 22.7388 | 22.527 | 23.0952 | 22.4802 | 22.8888 | 23.3461 | 23.502 | 23.5219 | 23.4155 | 23.1861 | 23.161 | 23.0978 | 24.4968 | 24.7605 | 24.9155 | 24.8668 | 24.7622 | 22.8521 | 22.4644 | 23.5 | 23.2752 | 24.6489 | 22.2649 | 22.169 | 22.5732 | 23.1302 | 23.2449 | 23.2615 | 23.2727 | 21.943 | 22.1746 | 23.7211 | 23.3489 | 23.4933 | 23.0603 | 18.7815 | 21.5778 | 20.8314 | 20.5647 | 20.365 | 17.6216 | 19.7553 | 18.4073 | 19.2909 | 22.6461 | 20.6856 | 21.1364 | 21.3797 | 21.1757 | 22.5055 | 22.5537 | 22.5102 | 22.4445 | 22.1105 | 22.1516 | 21.0919 | 20.4193 | 20.6419 | 20.2018 | 20.5811 | 20.14 | 19.6774 | 21.9909 | 22.4968 | 22.5107 | 22.5313 | 22.4128 | 22.35 | 22.533 | 22.7694 | 23.053 | 22.3609 | 22.0659 | 21.7238 | 21.4484 | 21.3337 | 21.2909 | 22.3881 | 22.5435 | 23.029 | 22.9992 | 21.3108 | 21.2324 | 22.1722 | 22.0254 | 22.2499 | 22.341 | 22.5717 | 21.8681 | 22.2065 | 22.3112 | 22.2762 | 22.1133 | 21.7964 | 21.5563 | 22.5042 | 23.0031 | 22.3593 | 22.1737 | 21.9764 | 21.6716 | 21.4784 | 21.4706 | 23.1033 | 23.3002 | 23.3048 | 23.2834 | 21.3884 | 21.9237 | 22.3167 | 22.4184 | 21.959 | 22.5484 | 21.3035 | 21.9292 | 22.3416 | 22.6008 | 22.6258 | 22.527 | 22.6798 | 22.6798 | 22.6392 | 23.3014 | 23.4583 | 23.5432 | 23.4867 | 23.4523 | 22.6156 | 22.2835 | 23.2748 | 22.9629 | 23.4972 | 22.1199 | 22.0051 | 22.2451 | 22.9759 | 23.0977 | 23.106 | 22.7193 | 21.9218 | 21.9818 | 21.9284 | 23.3663 | 23.3237 | 22.9182 | 22.8656 | 17.2582 | 17.1172 | 16.7347 | 16.8903 | 21.8025 | 19.2101 | 18.9258 | 22.3199 | 22.354 | 22.0008 | 22.208 | 22.7335 | 9.2426 | 12.4832 | 12.6526 | 9.9016 | 0.0006 | -0.0028 | 0 | 0.0029 | -0.0001 | 0.0007 | -0.0119 | 0.0093 | 0.0118 | -358.0848 | 17.3104 | -358.2602 | 18.4315 | -358.8326 | 18.1337 | -358.811 | 17.4829 | -351.4536 | 17.294 | -351.4136 | 17.6245 | 79.8416 | 6.4607 | 22.078 | 12.5679 | 27.558
2017-12-19 11:55 | 9.0005 | 49.3489 | -66.257 | 99.1713 | 13.1939 | 14.2236 | 4.9933 | 7.3071 | -13.1916 | -16.8807 | 20.004 | -22.4169 | -137.5403 | 14.9943 | 3.0396 | 4.5037 | 8.9729 | 19.0548 | 13.3697 | 20.2399 | 0.2554 | -0.3798 | 21.949 | 21.7204 | 22.098 | 22.4091 | 22.4838 | 22.5353 | 22.6345 | 22.5183 | 21.6763 | 21.1321 | 21.3808 | 21.0729 | 21.3178 | 21.0024 | 20.8945 | 22.5462 | 22.4426 | 22.4658 | 22.6693 | 22.6643 | 22.644 | 23.1593 | 22.6433 | 23.0059 | 22.4003 | 22.2629 | 22.0119 | 21.7543 | 21.617 | 21.6181 | 22.5016 | 22.4274 | 23.0703 | 23.0626 | 21.5769 | 21.4712 | 23.2659 | 22.7151 | 22.9601 | 23.0205 | 23.0751 | 22.105 | 22.4853 | 22.6245 | 22.5884 | 22.3791 | 22.0683 | 21.7572 | 23.1242 | 23.8165 | 22.7601 | 22.6062 | 22.4566 | 22.2035 | 22.1195 | 22.0721 | 23.8307 | 23.9004 | 23.8716 | 23.7593 | 21.6447 | 22.0632 | 22.4259 | 22.7489 | 22.5246 | 23.098 | 22.4831 | 22.8886 | 23.3475 | 23.5017 | 23.5221 | 23.4179 | 23.1935 | 23.1668 | 23.1043 | 24.4965 | 24.7619 | 24.9196 | 24.8739 | 24.7661 | 22.848 | 22.4603 | 23.4986 | 23.2744 | 24.6502 | 22.257 | 22.1617 | 22.5695 | 23.1273 | 23.2354 | 23.2602 | 23.2669 | 21.9492 | 22.1763 | 23.7206 | 23.3515 | 23.4932 | 23.0631 | 19.1749 | 21.7413 | 20.8353 | 20.5727 | 20.1095 | 17.6322 | 19.8469 | 18.3676 | 19.3423 | 22.6911 | 20.6848 | 21.1505 | 21.3746 | 21.1761 | 22.4988 | 22.5495 | 22.5049 | 22.4361 | 22.0999 | 22.1514 | 21.0888 | 20.4129 | 20.6305 | 20.1945 | 20.5731 | 20.1373 | 19.6776 | 21.989 | 22.4982 | 22.5041 | 22.5288 | 22.4136 | 22.3459 | 22.5301 | 22.7696 | 23.0499 | 22.3631 | 22.0606 | 21.7205 | 21.4432 | 21.3307 | 21.2826 | 22.3842 | 22.5441 | 23.027 | 23.0012 | 21.3099 | 21.2298 | 22.1719 | 22.0246 | 22.2448 | 22.3358 | 22.569 | 21.8679 | 22.2055 | 22.3073 | 22.2745 | 22.1129 | 21.7952 | 21.5496 | 22.5074 | 23.0085 | 22.357 | 22.1769 | 21.9786 | 21.67 | 21.4834 | 21.4709 | 23.1048 | 23.2941 | 23.3042 | 23.2872 | 21.393 | 21.9278 | 22.3206 | 22.4198 | 21.9599 | 22.5487 | 21.2994 | 21.9309 | 22.3383 | 22.6008 | 22.6295 | 22.5292 | 22.6806 | 22.6805 | 22.6349 | 23.2971 | 23.4574 | 23.5461 | 23.4816 | 23.4485 | 22.6095 | 22.2784 | 23.2734 | 22.957 | 23.4909 | 22.1167 | 21.9977 | 22.2399 | 22.9759 | 23.095 | 23.1017 | 22.7125 | 21.9264 | 21.9781 | 21.9224 | 23.3629 | 23.3256 | 22.9139 | 22.8636 | 17.2466 | 17.1108 | 16.7271 | 16.881 | 21.802 | 19.2009 | 18.9165 | 22.3303 | 22.3509 | 21.9938 | 22.2161 | 22.7441 | 9.1966 | 12.4837 | 12.6706 | 9.8558 | 0.0008 | -0.0028 | 0.0001 | 0.0034 | 0.0005 | 0.0001 | -0.0013 | 0.01 | -0.0257 | -358.0694 | 17.1995 | -358.0848 | 18.4171 | -358.8295 | 18.2323 | -359.0203 | 17.5157 | -351.3705 | 17.1913 | -351.2351 | 17.5835 | 76.1386 | 0.11712 | 22.0784 | 12.5771 | 27.6024
2017-12-19 11:55 | 10.0006 | 49.2304 | -66.2796 | 99.0505 | 13.2491 | 14.2261 | 5.0852 | 7.3839 | -13.2446 | -16.9608 | 19.9016 | -22.386 | -137.6621 | 15.0155 | 2.9935 | 4.6298 | 9.0331 | 19.083 | 13.3645 | 20.2633 | 0.2763 | 1.8382 | 21.9419 | 21.7162 | 22.1007 | 22.4094 | 22.4782 | 22.5262 | 22.6329 | 22.5203 | 21.6748 | 21.1277 | 21.3796 | 21.072 | 21.3184 | 21.0055 | 20.8903 | 22.5468 | 22.4395 | 22.4692 | 22.6622 | 22.6614 | 22.6475 | 23.1572 | 22.6483 | 23.0038 | 22.4026 | 22.263 | 22.0141 | 21.7498 | 21.615 | 21.6132 | 22.5052 | 22.4295 | 23.0637 | 23.0596 | 21.5737 | 21.4707 | 23.2634 | 22.7136 | 22.9628 | 23.0183 | 23.0667 | 22.1012 | 22.4752 | 22.6164 | 22.5862 | 22.3794 | 22.0663 | 21.7511 | 23.1243 | 23.8155 | 22.7566 | 22.5992 | 22.4591 | 22.2036 | 22.1183 | 22.0744 | 23.8363 | 23.9013 | 23.8704 | 23.7578 | 21.642 | 22.067 | 22.4239 | 22.7476 | 22.5221 | 23.0975 | 22.4826 | 22.8893 | 23.3521 | 23.5019 | 23.5184 | 23.4179 | 23.1924 | 23.1669 | 23.1023 | 24.4975 | 24.766 | 24.9185 | 24.8778 | 24.7666 | 22.8509 | 22.4594 | 23.4992 | 23.2821 | 24.6562 | 22.2564 | 22.1596 | 22.5708 | 23.1323 | 23.2371 | 23.2626 | 23.268 | 21.9521 | 22.1727 | 23.7216 | 23.3537 | 23.4948 | 23.066 | 19.6435 | 21.8859 | 20.8364 | 20.5785 | 19.8843 | 17.6291 | 19.9899 | 18.3155 | 19.2233 | 22.7191 | 20.6865 | 21.1547 | 21.3705 | 21.173 | 22.4951 | 22.5391 | 22.4927 | 22.4309 | 22.0985 | 22.1468 | 21.0862 | 20.4138 | 20.6326 | 20.1866 | 20.5715 | 20.1352 | 19.6674 | 21.9838 | 22.5029 | 22.5041 | 22.5283 | 22.4104 | 22.3521 | 22.5392 | 22.7704 | 23.0469 | 22.3703 | 22.0619 | 21.7251 | 21.4448 | 21.3258 | 21.2842 | 22.3771 | 22.5464 | 23.0264 | 23.0035 | 21.3036 | 21.2201 | 22.17 | 22.0258 | 22.2426 | 22.3299 | 22.5651 | 21.8622 | 22.2003 | 22.3075 | 22.2716 | 22.1095 | 21.793 | 21.5531 | 22.5125 | 23.0107 | 22.3581 | 22.1796 | 21.9814 | 21.6713 | 21.4823 | 21.4713 | 23.1123 | 23.2981 | 23.307 | 23.2856 | 21.3968 | 21.9289 | 22.3182 | 22.4227 | 21.962 | 22.5511 | 21.298 | 21.9315 | 22.3368 | 22.6042 | 22.6264 | 22.5284 | 22.6831 | 22.6747 | 22.6319 | 23.2969 | 23.4569 | 23.5417 | 23.4722 | 23.4504 | 22.6077 | 22.2786 | 23.2784 | 22.9552 | 23.4882 | 22.1138 | 21.9944 | 22.2323 | 22.9726 | 23.0895 | 23.0988 | 22.7124 | 21.9374 | 21.9825 | 21.9268 | 23.3667 | 23.3325 | 22.9139 | 22.8693 | 17.2451 | 17.111 | 16.7262 | 16.8761 | 21.7947 | 19.1969 | 18.9077 | 22.3375 | 22.3664 | 22.0149 | 22.225 | 22.7419 | 9.2246 | 12.4188 | 12.7156 | 9.8086 | 0.0003 | -0.0025 | 0.0001 | 0.003 | -0.0002 | 0.0009 | -0.0031 | 0.0129 | -0.0336 | -358.0541 | 17.3124 | -358.2972 | 18.4664 | -358.8541 | 18.1132 | -358.7464 | 17.45 | -351.4382 | 17.296 | -351.4566 | 17.643 | 89.7975 | 2.1933 | 22.0863 | 12.5672 | 27.6577
2017-12-19 11:55 | 11.0007 | 49.2529 | -66.2953 | 99.0715 | 13.3018 | 14.2583 | 4.9912 | 7.3475 | -13.2445 | -16.9618 | 19.9174 | -22.4316 | -137.6342 | 14.9689 | 3.0797 | 4.6762 | 8.9804 | 19.1067 | 13.2995 | 20.2155 | 0.2182 | 0.3912 | 21.9426 | 21.71 | 22.0948 | 22.4044 | 22.4757 | 22.5223 | 22.63 | 22.5257 | 21.6705 | 21.1236 | 21.3755 | 21.0705 | 21.3127 | 21.0033 | 20.8813 | 22.543 | 22.4417 | 22.4725 | 22.6573 | 22.6609 | 22.6519 | 23.1503 | 22.6494 | 23.002 | 22.4054 | 22.2691 | 22.0151 | 21.7559 | 21.6224 | 21.6136 | 22.5049 | 22.4252 | 23.063 | 23.0642 | 21.5703 | 21.4775 | 23.2665 | 22.7117 | 22.9586 | 23.0239 | 23.0749 | 22.1069 | 22.4748 | 22.6115 | 22.5831 | 22.3787 | 22.0676 | 21.7546 | 23.1272 | 23.8126 | 22.7567 | 22.6017 | 22.461 | 22.2032 | 22.1225 | 22.0747 | 23.8341 | 23.9039 | 23.8691 | 23.7621 | 21.6448 | 22.0633 | 22.4261 | 22.7457 | 22.5172 | 23.089 | 22.4763 | 22.8837 | 23.3495 | 23.4986 | 23.5168 | 23.4108 | 23.1866 | 23.1635 | 23.0895 | 24.4976 | 24.767 | 24.9119 | 24.8731 | 24.7646 | 22.8507 | 22.4656 | 23.5025 | 23.29 | 24.6607 | 22.2667 | 22.1644 | 22.5781 | 23.1355 | 23.2476 | 23.2715 | 23.2754 | 21.9518 | 22.1801 | 23.7237 | 23.3561 | 23.501 | 23.0647 | 19.8548 | 21.7431 | 20.8397 | 20.5771 | 19.6771 | 17.5991 | 20.243 | 18.2251 | 19.1031 | 22.7147 | 20.6867 | 21.1429 | 21.379 | 21.1761 | 22.5026 | 22.5412 | 22.4964 | 22.431 | 22.1025 | 22.1488 | 21.0887 | 20.4185 | 20.6412 | 20.187 | 20.5745 | 20.1424 | 19.6645 | 21.9852 | 22.5029 | 22.5078 | 22.5335 | 22.4084 | 22.3537 | 22.537 | 22.7699 | 23.0462 | 22.3693 | 22.0642 | 21.7282 | 21.4441 | 21.3301 | 21.2848 | 22.3761 | 22.5465 | 23.0245 | 22.9976 | 21.3027 | 21.2138 | 22.1654 | 22.02 | 22.2319 | 22.3269 | 22.5592 | 21.8544 | 22.1988 | 22.2993 | 22.2644 | 22.1052 | 21.7899 | 21.549 | 22.5191 | 23.0125 | 22.3613 | 22.1781 | 21.9791 | 21.6723 | 21.4774 | 21.4768 | 23.1142 | 23.305 | 23.31 | 23.2873 | 21.3977 | 21.9311 | 22.319 | 22.4254 | 21.9664 | 22.551 | 21.2964 | 21.9201 | 22.339 | 22.5976 | 22.6195 | 22.5301 | 22.6792 | 22.6744 | 22.6304 | 23.2957 | 23.4562 | 23.5374 | 23.4704 | 23.451 | 22.6067 | 22.2814 | 23.2838 | 22.9561 | 23.4827 | 22.1177 | 22.0014 | 22.2364 | 22.9711 | 23.0902 | 23.1008 | 22.7207 | 21.9506 | 21.9908 | 21.9367 | 23.371 | 23.343 | 22.9197 | 22.879 | 17.2499 | 17.1086 | 16.7263 | 16.8687 | 21.791 | 19.1945 | 18.9044 | 22.3404 | 22.3743 | 22.021 | 22.221 | 22.73 | 9.2544 | 12.4893 | 12.7573 | 9.9077 | 0.0004 | -0.0021 | 0.0006 | 0.0029 | 0 | 0 | 0.0013 | 0.0113 | -0.0249 | -358.0264 | 17.1913 | -358.0387 | 18.3575 | -358.771 | 18.2364 | -359.0757 | 17.5547 | -351.432 | 17.1769 | -351.1828 | 17.5383 | 90.2634 | 2.416 | 22.0932 | 12.6233 | 27.6304
2017-12-19 11:55 | 12.0007 | 49.2392 | -66.3476 | 99.0607 | 13.2208 | 14.2406 | 4.9142 | 7.3392 | -13.1957 | -16.8569 | 19.995 | -22.3728 | -137.6474 | 15.0593 | 3.0805 | 4.6092 | 8.9742 | 19.1007 | 13.3442 | 20.2202 | 0.283 | 0.0818 | 21.9496 | 21.7179 | 22.0988 | 22.4036 | 22.4783 | 22.5237 | 22.6265 | 22.5304 | 21.6705 | 21.1302 | 21.3811 | 21.0732 | 21.3148 | 21.0034 | 20.8901 | 22.5395 | 22.4491 | 22.4715 | 22.6621 | 22.662 | 22.6537 | 23.1584 | 22.6491 | 23.0066 | 22.4108 | 22.2693 | 22.0167 | 21.7634 | 21.6275 | 21.6201 | 22.504 | 22.4213 | 23.0602 | 23.0583 | 21.5704 | 21.4742 | 23.2695 | 22.7124 | 22.958 | 23.0236 | 23.0705 | 22.1064 | 22.4784 | 22.613 | 22.581 | 22.3783 | 22.0683 | 21.7511 | 23.1276 | 23.8085 | 22.7579 | 22.6054 | 22.466 | 22.204 | 22.1208 | 22.0733 | 23.8245 | 23.9023 | 23.8675 | 23.7689 | 21.6426 | 22.0574 | 22.4258 | 22.7473 | 22.5235 | 23.0869 | 22.4741 | 22.8865 | 23.3483 | 23.5022 | 23.5168 | 23.4112 | 23.1927 | 23.1637 | 23.0943 | 24.4958 | 24.7669 | 24.9122 | 24.871 | 24.7645 | 22.8507 | 22.4599 | 23.5051 | 23.288 | 24.6601 | 22.271 | 22.1698 | 22.5793 | 23.1353 | 23.2502 | 23.273 | 23.2798 | 21.9581 | 22.1899 | 23.7235 | 23.3619 | 23.495 | 23.0723 | 19.7565 | 21.3131 | 20.851 | 20.5758 | 19.4803 | 17.6576 | 20.614 | 18.166 | 19.0371 | 22.7072 | 20.6878 | 21.1489 | 21.3754 | 21.1743 | 22.5008 | 22.5398 | 22.4995 | 22.4275 | 22.0986 | 22.1426 | 21.0854 | 20.4132 | 20.6322 | 20.1842 | 20.5779 | 20.1373 | 19.6644 | 21.9811 | 22.5086 | 22.509 | 22.532 | 22.4167 | 22.3498 | 22.5332 | 22.7661 | 23.0479 | 22.363 | 22.0646 | 21.7319 | 21.4457 | 21.3347 | 21.2853 | 22.3775 | 22.5464 | 23.0219 | 22.9968 | 21.2984 | 21.2179 | 22.1605 | 22.0168 | 22.2296 | 22.3241 | 22.5543 | 21.8531 | 22.1978 | 22.2926 | 22.2621 | 22.1012 | 21.7882 | 21.5466 | 22.5133 | 23.0039 | 22.3604 | 22.1702 | 21.9713 | 21.6684 | 21.4743 | 21.4721 | 23.1054 | 23.2965 | 23.3019 | 23.2824 | 21.3919 | 21.9192 | 22.3153 | 22.4158 | 21.9619 | 22.5445 | 21.2938 | 21.921 | 22.3378 | 22.5979 | 22.6156 | 22.5315 | 22.6752 | 22.6739 | 22.6309 | 23.293 | 23.4504 | 23.5381 | 23.4724 | 23.4486 | 22.6103 | 22.2853 | 23.2824 | 22.9534 | 23.4792 | 22.1215 | 22.0009 | 22.2403 | 22.971 | 23.0964 | 23.1037 | 22.7231 | 21.957 | 21.9924 | 21.9361 | 23.3635 | 23.3487 | 22.9155 | 22.8879 | 17.2445 | 17.1062 | 16.7287 | 16.8602 | 21.7904 | 19.1893 | 18.9026 | 22.3453 | 22.3751 | 22.0114 | 22.2066 | 22.7403 | 9.23 | 12.4935 | 12.7324 | 9.8833 | 0.0011 | -0.0025 | 0.0013 | 0.0037 | -0.0006 | 0.0003 | -0.0146 | 0.0158 | -0.0079 | -358.0756 | 17.3104 | -358.3525 | 18.5156 | -358.9772 | 18.1317 | -358.7649 | 17.409 | -351.3736 | 17.294 | -351.4843 | 17.6861 | 111.2134 | 12.0377 | 22.0957 | 12.6129 | 27.6536
2017-12-19 11:55 | 13.0008 | 49.2029 | -66.4314 | 98.9156 | 13.2315 | 14.195 | 4.9887 | 7.3991 | -13.2533 | -16.846 | 20.0038 | -22.4512 | -137.6155 | 15.1214 | 3.0344 | 4.6058 | 8.9808 | 19.1491 | 13.3444 | 20.2475 | 0.2115 | 1.0135 | 21.9504 | 21.7212 | 22.0992 | 22.4076 | 22.4781 | 22.535 | 22.6295 | 22.5293 | 21.671 | 21.1354 | 21.3869 | 21.0759 | 21.3173 | 21.0045 | 20.8955 | 22.5421 | 22.4473 | 22.4689 | 22.6638 | 22.6596 | 22.6478 | 23.1576 | 22.6477 | 23.0088 | 22.4063 | 22.2666 | 22.0211 | 21.7621 | 21.6273 | 21.617 | 22.5015 | 22.4243 | 23.0616 | 23.0624 | 21.5802 | 21.4755 | 23.2759 | 22.7242 | 22.9727 | 23.0303 | 23.0708 | 22.1081 | 22.4812 | 22.6227 | 22.5876 | 22.3904 | 22.073 | 21.756 | 23.1186 | 23.8093 | 22.7518 | 22.5962 | 22.4618 | 22.1949 | 22.1165 | 22.0733 | 23.8205 | 23.8947 | 23.8635 | 23.7613 | 21.6336 | 22.0565 | 22.4183 | 22.7422 | 22.5188 | 23.0866 | 22.4695 | 22.8839 | 23.3428 | 23.5024 | 23.5131 | 23.4109 | 23.1905 | 23.1569 | 23.0953 | 24.4886 | 24.755 | 24.912 | 24.8689 | 24.757 | 22.8493 | 22.4558 | 23.5037 | 23.2857 | 24.6566 | 22.2683 | 22.1724 | 22.5724 | 23.1352 | 23.2507 | 23.267 | 23.2779 | 21.9605 | 22.1898 | 23.7212 | 23.3609 | 23.4858 | 23.0799 | 19.5172 | 20.8922 | 20.8529 | 20.5841 | 19.2921 | 17.7363 | 20.9514 | 18.2588 | 18.9986 | 22.7024 | 20.6931 | 21.1521 | 21.3687 | 21.1759 | 22.4991 | 22.5374 | 22.4965 | 22.4257 | 22.0944 | 22.1392 | 21.088 | 20.4139 | 20.6277 | 20.1863 | 20.5749 | 20.1345 | 19.6643 | 21.9789 | 22.511 | 22.5137 | 22.5293 | 22.4204 | 22.3481 | 22.5341 | 22.7658 | 23.0515 | 22.3659 | 22.0681 | 21.7277 | 21.4461 | 21.3359 | 21.2865 | 22.3736 | 22.5491 | 23.0197 | 22.9964 | 21.2934 | 21.2161 | 22.1617 | 22.0179 | 22.2312 | 22.3218 | 22.5566 | 21.8531 | 22.1938 | 22.2962 | 22.2635 | 22.1028 | 21.7908 | 21.5485 | 22.5103 | 22.9957 | 22.3606 | 22.1742 | 21.9708 | 21.6644 | 21.4767 | 21.4679 | 23.1069 | 23.2947 | 23.2953 | 23.2785 | 21.3856 | 21.9147 | 22.3134 | 22.4127 | 21.9617 | 22.5417 | 21.2939 | 21.929 | 22.3345 | 22.6008 | 22.6207 | 22.5308 | 22.6773 | 22.6775 | 22.6333 | 23.2991 | 23.4556 | 23.539 | 23.4795 | 23.4499 | 22.6152 | 22.2872 | 23.2731 | 22.9472 | 23.4849 | 22.1188 | 21.9937 | 22.2368 | 22.9728 | 23.0927 | 23.1017 | 22.7217 | 21.9645 | 21.9917 | 21.9375 | 23.3624 | 23.3524 | 22.9175 | 22.8965 | 17.2429 | 17.1054 | 16.726 | 16.8555 | 21.7901 | 19.1869 | 18.9056 | 22.3571 | 22.3891 | 22.0318 | 22.2282 | 22.7409 | 9.2718 | 12.524 | 12.7457 | 9.8961 | 0.0008 | -0.0029 | 0.0003 | 0.0028 | 0.0001 | 0 | 0.0003 | 0.0127 | -0.0335 | -358.1648 | 17.2118 | -358.0264 | 18.3206 | -358.6756 | 18.22 | -359.0818 | 17.5794 | -351.4936 | 17.2077 | -351.1889 | 17.5096 | 109.1009 | 2.2859 | 22.1028 | 12.6349 | 27.66
2017-12-19 11:55 | 14.0008 | 49.1664 | -66.4397 | 98.9347 | 13.2063 | 14.2875 | 5.0033 | 7.4007 | -13.244 | -16.8843 | 20.0607 | -22.3376 | -137.6184 | 15.0626 | 3.0022 | 4.6966 | 8.9752 | 19.0974 | 13.3302 | 20.3048 | 0.3247 | 0.7692 | 21.9521 | 21.7179 | 22.0973 | 22.4088 | 22.4784 | 22.5436 | 22.6328 | 22.5264 | 21.6759 | 21.1307 | 21.3857 | 21.0781 | 21.3163 | 21.0052 | 20.8961 | 22.5457 | 22.4364 | 22.4646 | 22.6625 | 22.6543 | 22.6436 | 23.1516 | 22.6416 | 23.0052 | 22.3983 | 22.2629 | 22.0128 | 21.7588 | 21.6279 | 21.6087 | 22.4937 | 22.4262 | 23.0643 | 23.0649 | 21.5791 | 21.4791 | 23.2728 | 22.7268 | 22.9717 | 23.0345 | 23.0735 | 22.1064 | 22.4838 | 22.625 | 22.5842 | 22.3882 | 22.0745 | 21.7585 | 23.1206 | 23.8149 | 22.752 | 22.6005 | 22.4588 | 22.1934 | 22.1194 | 22.0724 | 23.8218 | 23.8963 | 23.864 | 23.7611 | 21.6364 | 22.059 | 22.421 | 22.7455 | 22.5199 | 23.0914 | 22.4795 | 22.8872 | 23.3468 | 23.507 | 23.5231 | 23.4154 | 23.1921 | 23.1623 | 23.097 | 24.4978 | 24.7566 | 24.9161 | 24.8745 | 24.7604 | 22.8496 | 22.457 | 23.5046 | 23.2908 | 24.6517 | 22.266 | 22.1675 | 22.5714 | 23.1338 | 23.2496 | 23.2684 | 23.2721 | 21.9636 | 22.1962 | 23.7238 | 23.373 | 23.4881 | 23.0842 | 19.144 | 20.5631 | 20.8529 | 20.5909 | 19.1438 | 17.7736 | 21.2095 | 18.438 | 19.1446 | 22.6887 | 20.6979 | 21.1458 | 21.3742 | 21.1775 | 22.4959 | 22.5415 | 22.4959 | 22.4333 | 22.096 | 22.1407 | 21.0898 | 20.419 | 20.6325 | 20.1872 | 20.5655 | 20.1374 | 19.6666 | 21.9806 | 22.51 | 22.5075 | 22.5301 | 22.4135 | 22.3494 | 22.5314 | 22.7671 | 23.0534 | 22.3664 | 22.0691 | 21.7182 | 21.4454 | 21.334 | 21.2876 | 22.3711 | 22.5461 | 23.0199 | 22.9979 | 21.2933 | 21.2174 | 22.1674 | 22.0131 | 22.2287 | 22.323 | 22.5565 | 21.8559 | 22.1915 | 22.3 | 22.2629 | 22.1004 | 21.7893 | 21.5499 | 22.5169 | 23.0002 | 22.3582 | 22.1773 | 21.974 | 21.6696 | 21.4776 | 21.4739 | 23.1098 | 23.2988 | 23.2994 | 23.2808 | 21.3894 | 21.9228 | 22.3106 | 22.4144 | 21.9602 | 22.5452 | 21.2911 | 21.9256 | 22.3344 | 22.5932 | 22.6206 | 22.5313 | 22.6773 | 22.6784 | 22.629 | 23.2993 | 23.4514 | 23.5401 | 23.4789 | 23.45 | 22.6166 | 22.2897 | 23.2814 | 22.9524 | 23.4915 | 22.1242 | 21.9951 | 22.2403 | 22.977 | 23.0955 | 23.1015 | 22.7228 | 21.9748 | 21.9972 | 21.9426 | 23.3645 | 23.36 | 22.9228 | 22.8973 | 17.242 | 17.1011 | 16.7231 | 16.8483 | 21.7929 | 19.1759 | 18.9065 | 22.3623 | 22.3856 | 22.0318 | 22.2105 | 22.7398 | 9.2436 | 12.5078 | 12.7468 | 9.9086 | 0.0005 | -0.0021 | 0.0003 | 0.0035 | -0.0003 | 0.0004 | -0.0175 | 0.012 | -0.0162 | -357.9371 | 17.2673 | -358.3125 | 18.5321 | -359.0172 | 18.1604 | -358.768 | 17.3761 | -351.3089 | 17.255 | -351.4813 | 17.7128 | 109.8851 | 4.2096 | 22.1068 | 12.6273 | 27.7349
2017-12-19 11:55 | 15.0009 | 49.1797 | -66.355 | 98.9523 | 13.2372 | 14.2127 | 5.0021 | 7.4485 | -13.2786 | -16.9185 | 20.0194 | -22.4186 | -137.6452 | 14.978 | 3.0347 | 4.7277 | 8.9688 | 19.1549 | 13.4008 | 20.2916 | 0.2665 | 2.051 | 21.9431 | 21.7192 | 22.0986 | 22.4022 | 22.4814 | 22.5371 | 22.6298 | 22.5223 | 21.6714 | 21.1252 | 21.3793 | 21.0778 | 21.313 | 21.0031 | 20.8933 | 22.5433 | 22.4307 | 22.4652 | 22.6587 | 22.6523 | 22.6468 | 23.1522 | 22.6486 | 23.0019 | 22.401 | 22.2617 | 22.0064 | 21.7557 | 21.6218 | 21.6073 | 22.4943 | 22.4244 | 23.0592 | 23.0581 | 21.5732 | 21.4757 | 23.27 | 22.7208 | 22.964 | 23.0306 | 23.0677 | 22.0985 | 22.4786 | 22.6169 | 22.5814 | 22.3751 | 22.0702 | 21.7526 | 23.1211 | 23.8095 | 22.7508 | 22.6048 | 22.4653 | 22.201 | 22.122 | 22.0702 | 23.8213 | 23.8976 | 23.8582 | 23.7611 | 21.6405 | 22.0604 | 22.4251 | 22.7475 | 22.5245 | 23.0916 | 22.4821 | 22.8916 | 23.358 | 23.507 | 23.5227 | 23.417 | 23.1917 | 23.1658 | 23.0982 | 24.5018 | 24.7624 | 24.9111 | 24.8722 | 24.7606 | 22.8527 | 22.4598 | 23.5095 | 23.2927 | 24.6515 | 22.2718 | 22.1679 | 22.5769 | 23.1357 | 23.2483 | 23.2758 | 23.2729 | 21.9676 | 22.1989 | 23.7219 | 23.3751 | 23.4883 | 23.0887 | 18.7697 | 20.328 | 20.8499 | 20.5848 | 19.0364 | 17.837 | 21.4549 | 18.6614 | 19.405 | 22.658 | 20.7008 | 21.1485 | 21.3821 | 21.1806 | 22.4964 | 22.5417 | 22.4975 | 22.4367 | 22.0929 | 22.1409 | 21.0919 | 20.4215 | 20.6337 | 20.189 | 20.5671 | 20.1398 | 19.6705 | 21.9761 | 22.5036 | 22.493 | 22.5229 | 22.4077 | 22.3449 | 22.5308 | 22.7596 | 23.047 | 22.3605 | 22.0592 | 21.7169 | 21.4449 | 21.3255 | 21.2876 | 22.3662 | 22.544 | 23.0191 | 22.9975 | 21.2928 | 21.2195 | 22.1625 | 22.0044 | 22.2299 | 22.3222 | 22.5555 | 21.8554 | 22.1941 | 22.2934 | 22.2586 | 22.0915 | 21.7831 | 21.5456 | 22.5175 | 23.0066 | 22.3517 | 22.1694 | 21.9729 | 21.6664 | 21.4754 | 21.4706 | 23.1012 | 23.2952 | 23.3002 | 23.2789 | 21.39 | 21.9168 | 22.3108 | 22.4142 | 21.957 | 22.5426 | 21.2888 | 21.9194 | 22.3306 | 22.5925 | 22.6147 | 22.5323 | 22.6737 | 22.6713 | 22.6266 | 23.2949 | 23.4448 | 23.5413 | 23.4791 | 23.4484 | 22.6143 | 22.2908 | 23.284 | 22.9566 | 23.4913 | 22.1194 | 22.0018 | 22.242 | 22.9757 | 23.0954 | 23.0987 | 22.7242 | 21.9832 | 22.0067 | 21.9524 | 23.3653 | 23.3715 | 22.9269 | 22.9055 | 17.2414 | 17.0968 | 16.7272 | 16.8472 | 21.7973 | 19.1648 | 18.9064 | 22.3676 | 22.3887 | 22.044 | 22.2165 | 22.7392 | 9.2131 | 12.4709 | 12.7388 | 9.8664 | 0.0003 | -0.0025 | 0.0001 | 0.0035 | 0.0002 | 0.0005 | -0.011 | 0.0094 | -0.0089 | -358.2325 | 17.2673 | -358.0787 | 18.296 | -358.6233 | 18.1789 | -359.0111 | 17.5958 | -351.592 | 17.255 | -351.2566 | 17.5013 | 116.2736 | -1.638 | 22.1136 | 12.6048 | 27.7367
2017-12-19 11:55 | 16.001 | 49.2203 | -66.4104 | 98.969 | 13.2373 | 14.2746 | 4.9666 | 7.4261 | -13.3136 | -16.9541 | 19.966 | -22.4091 | -137.6231 | 15.0335 | 3.0123 | 4.734 | 8.9771 | 19.14 | 13.3983 | 20.2403 | 0.2943 | 0.0066 | 21.9357 | 21.7164 | 22.1023 | 22.4074 | 22.4833 | 22.5347 | 22.6316 | 22.5193 | 21.6655 | 21.1262 | 21.3788 | 21.0761 | 21.308 | 21.0035 | 20.8911 | 22.5407 | 22.4333 | 22.4638 | 22.6474 | 22.6553 | 22.6437 | 23.1528 | 22.6533 | 22.998 | 22.3995 | 22.2589 | 22.0051 | 21.7547 | 21.6213 | 21.6068 | 22.4908 | 22.4197 | 23.0606 | 23.0604 | 21.5788 | 21.4752 | 23.2782 | 22.7206 | 22.9682 | 23.0319 | 23.0706 | 22.1035 | 22.4717 | 22.6182 | 22.588 | 22.3804 | 22.073 | 21.7582 | 23.1108 | 23.8013 | 22.7483 | 22.5965 | 22.4585 | 22.2007 | 22.1183 | 22.0678 | 23.8241 | 23.892 | 23.852 | 23.7537 | 21.6306 | 22.0539 | 22.4215 | 22.7395 | 22.5206 | 23.0879 | 22.4764 | 22.893 | 23.355 | 23.502 | 23.516 | 23.4139 | 23.1898 | 23.1616 | 23.097 | 24.4955 | 24.7663 | 24.9132 | 24.8701 | 24.7621 | 22.8542 | 22.4574 | 23.5037 | 23.2863 | 24.6602 | 22.2713 | 22.1772 | 22.5725 | 23.1335 | 23.2498 | 23.2752 | 23.2769 | 21.9767 | 22.1975 | 23.722 | 23.3714 | 23.4916 | 23.0931 | 18.5904 | 20.1713 | 20.8487 | 20.5793 | 18.9192 | 17.8686 | 21.6694 | 19.0287 | 19.4471 | 22.6062 | 20.6981 | 21.1518 | 21.3848 | 21.1787 | 22.4998 | 22.5365 | 22.4963 | 22.4337 | 22.0912 | 22.1374 | 21.0938 | 20.4172 | 20.6312 | 20.1894 | 20.568 | 20.1355 | 19.6728 | 21.9777 | 22.495 | 22.4963 | 22.5149 | 22.403 | 22.3447 | 22.529 | 22.7517 | 23.0394 | 22.3605 | 22.0615 | 21.717 | 21.4396 | 21.3204 | 21.285 | 22.3678 | 22.5407 | 23.0194 | 22.9971 | 21.2967 | 21.2268 | 22.159 | 22.0027 | 22.2318 | 22.326 | 22.5586 | 21.8486 | 22.1951 | 22.296 | 22.2602 | 22.0943 | 21.7807 | 21.5495 | 22.5177 | 23.0048 | 22.3502 | 22.171 | 21.9744 | 21.663 | 21.4725 | 21.4665 | 23.1008 | 23.2947 | 23.3006 | 23.2768 | 21.3857 | 21.9168 | 22.3151 | 22.4138 | 21.959 | 22.54 | 21.2884 | 21.9237 | 22.3287 | 22.5952 | 22.6138 | 22.5286 | 22.6778 | 22.6684 | 22.6311 | 23.291 | 23.4497 | 23.5397 | 23.4782 | 23.4438 | 22.6116 | 22.2819 | 23.2759 | 22.9474 | 23.4804 | 22.1165 | 21.9975 | 22.2412 | 22.9729 | 23.0882 | 23.0963 | 22.7208 | 21.9931 | 22.013 | 21.9644 | 23.3726 | 23.3852 | 22.9302 | 22.92 | 17.2448 | 17.1016 | 16.7324 | 16.8466 | 21.7999 | 19.1634 | 18.9086 | 22.3694 | 22.3949 | 22.0557 | 22.217 | 22.7203 | 9.2225 | 12.4469 | 12.7149 | 9.8934 | 0.001 | -0.0029 | 0.0004 | 0.0031 | 0.0003 | 0.0008 | -0.0029 | 0.0096 | 0.0208 | -357.9033 | 17.2139 | -358.2664 | 18.5444 | -359.0357 | 18.2261 | -358.8234 | 17.3679 | -351.2443 | 17.2016 | -351.4013 | 17.7334 | 120.1531 | -3.5482 | 22.1206 | 12.5809 | 27.6898
2017-12-19 11:55 | 17.001 | 49.1531 | -66.3436 | 99.0135 | 13.2028 | 14.1751 | 5.0097 | 7.4013 | -13.3233 | -16.9572 | 19.9965 | -22.3644 | -137.6109 | 15.0911 | 2.919 | 4.6596 | 9.002 | 19.1121 | 13.3849 | 20.2469 | 0.2124 | 2.0737 | 21.9361 | 21.7121 | 22.1034 | 22.4156 | 22.4841 | 22.5384 | 22.639 | 22.5257 | 21.6688 | 21.1259 | 21.3766 | 21.0765 | 21.3136 | 21.0045 | 20.8924 | 22.5458 | 22.4356 | 22.4546 | 22.6467 | 22.6567 | 22.6428 | 23.1542 | 22.6465 | 22.9988 | 22.3936 | 22.2563 | 22.0051 | 21.7535 | 21.6183 | 21.6052 | 22.4886 | 22.412 | 23.0568 | 23.0655 | 21.579 | 21.4805 | 23.2773 | 22.7235 | 22.974 | 23.0355 | 23.0723 | 22.1063 | 22.4722 | 22.6195 | 22.5889 | 22.3884 | 22.0772 | 21.7659 | 23.1058 | 23.8052 | 22.7532 | 22.6002 | 22.4595 | 22.1987 | 22.1192 | 22.0708 | 23.829 | 23.8936 | 23.8534 | 23.7573 | 21.6275 | 22.0547 | 22.42 | 22.7379 | 22.5184 | 23.0871 | 22.4796 | 22.8917 | 23.3489 | 23.5029 | 23.5215 | 23.4241 | 23.1901 | 23.1627 | 23.0985 | 24.4982 | 24.7662 | 24.9185 | 24.8702 | 24.7676 | 22.8557 | 22.4681 | 23.5048 | 23.2891 | 24.6687 | 22.2701 | 22.1767 | 22.5757 | 23.1378 | 23.2493 | 23.275 | 23.2805 | 21.9814 | 22.2112 | 23.7297 | 23.3769 | 23.502 | 23.0914 | 18.5114 | 20.2396 | 20.8623 | 20.5907 | 18.8475 | 17.851 | 21.8337 | 19.4327 | 19.4368 | 22.5876 | 20.7041 | 21.1585 | 21.3859 | 21.1799 | 22.4993 | 22.5344 | 22.4935 | 22.4376 | 22.0943 | 22.1354 | 21.0889 | 20.4122 | 20.6323 | 20.1881 | 20.5765 | 20.1304 | 19.6722 | 21.9826 | 22.495 | 22.4997 | 22.5212 | 22.402 | 22.3489 | 22.5306 | 22.7537 | 23.0439 | 22.3632 | 22.0679 | 21.7228 | 21.445 | 21.3267 | 21.2838 | 22.3722 | 22.5356 | 23.0247 | 23.0006 | 21.3017 | 21.2335 | 22.1607 | 22.0127 | 22.237 | 22.3317 | 22.5633 | 21.8517 | 22.1953 | 22.3052 | 22.2725 | 22.1011 | 21.7871 | 21.5583 | 22.5213 | 23.0061 | 22.3578 | 22.1714 | 21.9781 | 21.6703 | 21.4783 | 21.4732 | 23.1068 | 23.3001 | 23.3003 | 23.284 | 21.3938 | 21.9195 | 22.3102 | 22.4132 | 21.96 | 22.5441 | 21.2866 | 21.9251 | 22.3303 | 22.5946 | 22.6198 | 22.5264 | 22.6825 | 22.6663 | 22.6365 | 23.2902 | 23.4506 | 23.5362 | 23.4742 | 23.4355 | 22.6142 | 22.281 | 23.2791 | 22.9506 | 23.48 | 22.1199 | 21.9956 | 22.2421 | 22.9701 | 23.09 | 23.0996 | 22.7204 | 22.0048 | 22.0235 | 21.9749 | 23.3797 | 23.3964 | 22.9359 | 22.9277 | 17.2421 | 17.1026 | 16.7353 | 16.8464 | 21.798 | 19.1657 | 18.9108 | 22.3778 | 22.3962 | 22.0548 | 22.2073 | 22.7279 | 9.2381 | 12.4677 | 12.7356 | 9.88 | 0.0006 | -0.0027 | 0.0003 | 0.0022 | -0.0002 | -0.0001 | -0.0105 | 0.0094 | -0.0216 | -358.3033 | 17.3309 | -358.1587 | 18.3185 | -358.6295 | 18.1071 | -358.9495 | 17.5937 | -351.6228 | 17.3022 | -351.3336 | 17.5178 | 122.6676 | 0.39563 | 22.1281 | 12.6016 | 27.5902
2017-12-19 11:55 | 18.0011 | 49.1866 | -66.3255 | 98.9487 | 13.1444 | 14.1339 | 5.0859 | 7.3708 | -13.3734 | -17.0605 | 19.915 | -22.4201 | -137.5778 | 15.1195 | 2.9477 | 4.6264 | 8.9774 | 19.0983 | 13.4212 | 20.2431 | 0.26 | 2.4073 | 21.9339 | 21.7099 | 22.093 | 22.4102 | 22.4811 | 22.5367 | 22.6358 | 22.5299 | 21.6686 | 21.1184 | 21.3698 | 21.0689 | 21.3106 | 21 | 20.8888 | 22.5433 | 22.4383 | 22.4552 | 22.6542 | 22.6607 | 22.6531 | 23.1566 | 22.6539 | 23.0069 | 22.398 | 22.2659 | 22.0066 | 21.7551 | 21.6181 | 21.6091 | 22.4981 | 22.4146 | 23.0571 | 23.0719 | 21.5781 | 21.4889 | 23.2785 | 22.7334 | 22.9819 | 23.0427 | 23.0763 | 22.1067 | 22.4838 | 22.6251 | 22.5935 | 22.3906 | 22.0824 | 21.768 | 23.1127 | 23.8066 | 22.7548 | 22.606 | 22.4661 | 22.1988 | 22.1237 | 22.076 | 23.8235 | 23.8932 | 23.8623 | 23.7595 | 21.6293 | 22.0571 | 22.4207 | 22.7444 | 22.5113 | 23.0822 | 22.476 | 22.8875 | 23.3454 | 23.4969 | 23.5192 | 23.4203 | 23.1853 | 23.1641 | 23.0952 | 24.4945 | 24.7574 | 24.9094 | 24.8641 | 24.765 | 22.8503 | 22.4767 | 23.5094 | 23.2899 | 24.6709 | 22.2683 | 22.1722 | 22.5785 | 23.1401 | 23.2449 | 23.2743 | 23.2803 | 21.9809 | 22.2195 | 23.7293 | 23.3807 | 23.5018 | 23.0913 | 18.6672 | 20.3791 | 20.8599 | 20.5964 | 18.8196 | 17.8522 | 21.9204 | 19.6444 | 19.3777 | 22.5977 | 20.71 | 21.1615 | 21.3875 | 21.1863 | 22.4921 | 22.5375 | 22.4952 | 22.4411 | 22.0979 | 22.136 | 21.0924 | 20.4184 | 20.6345 | 20.1895 | 20.5802 | 20.1332 | 19.6684 | 21.9827 | 22.5001 | 22.5006 | 22.5272 | 22.4035 | 22.3475 | 22.5314 | 22.7599 | 23.0443 | 22.3639 | 22.0647 | 21.724 | 21.4452 | 21.3273 | 21.2806 | 22.3702 | 22.532 | 23.0222 | 22.999 | 21.2934 | 21.2256 | 22.1557 | 22.0104 | 22.2337 | 22.323 | 22.5574 | 21.8546 | 22.1969 | 22.3027 | 22.2667 | 22.0994 | 21.788 | 21.5492 | 22.5203 | 23.0096 | 22.36 | 22.1675 | 21.9749 | 21.6743 | 21.4857 | 21.4746 | 23.1073 | 23.3043 | 23.2972 | 23.2842 | 21.3945 | 21.9222 | 22.3093 | 22.4161 | 21.965 | 22.55 | 21.2907 | 21.921 | 22.3358 | 22.596 | 22.6191 | 22.529 | 22.6842 | 22.6743 | 22.6364 | 23.2929 | 23.4504 | 23.5354 | 23.4778 | 23.443 | 22.6144 | 22.288 | 23.2878 | 22.9529 | 23.4865 | 22.1185 | 22.0003 | 22.2353 | 22.9662 | 23.0889 | 23.1008 | 22.7268 | 22.0098 | 22.0276 | 21.9785 | 23.381 | 23.4061 | 22.9378 | 22.9383 | 17.2357 | 17.1019 | 16.7286 | 16.8404 | 21.7915 | 19.1592 | 18.9086 | 22.388 | 22.4024 | 22.0692 | 22.2139 | 22.7335 | 9.2334 | 12.4749 | 12.7719 | 9.8753 | 0.0006 | -0.0021 | 0.0001 | 0.0026 | 0 | 0.0002 | 0.0001 | 0.0111 | -0.0066 | -357.8417 | 17.1543 | -358.1495 | 18.5074 | -359.0203 | 18.2693 | -358.928 | 17.4151 | -351.1982 | 17.14 | -351.2905 | 17.6841 | 124.9509 | 6.7384 | 22.1345 | 12.6234 | 27.5201
2017-12-19 11:55 | 19.0011 | 49.2206 | -66.2712 | 98.9599 | 13.1033 | 14.1847 | 4.9305 | 7.3357 | -13.3587 | -17.0374 | 19.9707 | -22.4872 | -137.528 | 15.1296 | 2.9078 | 4.602 | 9.0374 | 19.1029 | 13.3608 | 20.2569 | 0.2031 | -0.0511 | 21.9403 | 21.7102 | 22.0991 | 22.4146 | 22.483 | 22.5398 | 22.6405 | 22.5324 | 21.6729 | 21.1214 | 21.3775 | 21.0687 | 21.3177 | 21.0027 | 20.896 | 22.5426 | 22.4392 | 22.463 | 22.6614 | 22.6678 | 22.6585 | 23.1582 | 22.6633 | 23.0092 | 22.4057 | 22.2674 | 22.0141 | 21.7565 | 21.6211 | 21.608 | 22.5071 | 22.4303 | 23.0611 | 23.0662 | 21.5824 | 21.4881 | 23.2787 | 22.733 | 22.9811 | 23.045 | 23.0739 | 22.1057 | 22.4888 | 22.6263 | 22.5917 | 22.392 | 22.0837 | 21.7633 | 23.1177 | 23.8079 | 22.7556 | 22.6059 | 22.4707 | 22.2089 | 22.1334 | 22.0819 | 23.8235 | 23.8933 | 23.8613 | 23.7615 | 21.6307 | 22.0538 | 22.4238 | 22.7448 | 22.5131 | 23.0797 | 22.4765 | 22.8926 | 23.3442 | 23.4997 | 23.5188 | 23.4131 | 23.1837 | 23.1619 | 23.093 | 24.489 | 24.7569 | 24.9109 | 24.8708 | 24.7649 | 22.8445 | 22.4687 | 23.509 | 23.2917 | 24.6666 | 22.2628 | 22.1761 | 22.575 | 23.1338 | 23.2381 | 23.2734 | 23.2799 | 21.9877 | 22.2182 | 23.7263 | 23.393 | 23.5022 | 23.0983 | 19.2089 | 20.3682 | 20.8578 | 20.5956 | 18.8168 | 17.8543 | 21.9341 | 19.7303 | 19.2154 | 22.5837 | 20.7072 | 21.1651 | 21.3876 | 21.1882 | 22.4941 | 22.54 | 22.4927 | 22.4398 | 22.0936 | 22.1372 | 21.0991 | 20.4225 | 20.6335 | 20.192 | 20.5723 | 20.1327 | 19.6699 | 21.9812 | 22.4953 | 22.5017 | 22.5252 | 22.4018 | 22.3458 | 22.5281 | 22.7557 | 23.0383 | 22.3574 | 22.0656 | 21.7205 | 21.4375 | 21.3214 | 21.2775 | 22.3685 | 22.5323 | 23.0204 | 23.0039 | 21.293 | 21.2259 | 22.1591 | 22.0147 | 22.2337 | 22.3215 | 22.5537 | 21.8574 | 22.1982 | 22.2993 | 22.2618 | 22.0976 | 21.7922 | 21.5468 | 22.5175 | 23.0057 | 22.356 | 22.1638 | 21.9699 | 21.6709 | 21.4835 | 21.4737 | 23.1044 | 23.3018 | 23.2966 | 23.2791 | 21.3868 | 21.9197 | 22.3106 | 22.4157 | 21.9678 | 22.5509 | 21.2927 | 21.9302 | 22.3373 | 22.5969 | 22.6168 | 22.5303 | 22.6815 | 22.6784 | 22.6385 | 23.2969 | 23.4505 | 23.542 | 23.4801 | 23.4497 | 22.6081 | 22.282 | 23.2934 | 22.9501 | 23.4819 | 22.1149 | 21.9927 | 22.2258 | 22.9554 | 23.0819 | 23.093 | 22.7274 | 22.0161 | 22.0303 | 21.9869 | 23.3848 | 23.412 | 22.9423 | 22.9502 | 17.2359 | 17.101 | 16.7265 | 16.8342 | 21.7922 | 19.1538 | 18.9066 | 22.3834 | 22.4105 | 22.0654 | 22.2199 | 22.7435 | 9.296 | 12.4908 | 12.695 | 9.9031 | 0.0009 | -0.0026 | 0.0001 | 0.0027 | -0.0004 | 0.0004 | -0.0163 | 0.0129 | -0.0064 | -358.2695 | 17.3823 | -358.2879 | 18.3842 | -358.7187 | 18.0516 | -358.8049 | 17.528 | -351.5797 | 17.3391 | -351.4166 | 17.5773 | 130.9308 | 1.8982 | 22.1373 | 12.5929 | 27.4671
2017-12-19 11:55 | 20.0012 | 49.2338 | -66.278 | 98.9038 | 13.1584 | 14.1967 | 4.9763 | 7.332 | -13.3743 | -17.0205 | 19.9334 | -22.4328 | -137.5122 | 15.0974 | 2.939 | 4.6032 | 8.995 | 19.0907 | 13.3946 | 20.1973 | 0.2824 | 1.4827 | 21.9429 | 21.7149 | 22.1061 | 22.4168 | 22.4902 | 22.5435 | 22.6438 | 22.5312 | 21.6743 | 21.1276 | 21.3773 | 21.0775 | 21.3201 | 21.0015 | 20.9008 | 22.5446 | 22.4364 | 22.4643 | 22.6607 | 22.666 | 22.6561 | 23.1602 | 22.6595 | 23.0076 | 22.3991 | 22.2658 | 22.0128 | 21.7618 | 21.6162 | 21.6095 | 22.5072 | 22.4354 | 23.0576 | 23.0567 | 21.5877 | 21.487 | 23.2793 | 22.7243 | 22.9803 | 23.0397 | 23.0688 | 22.1052 | 22.4828 | 22.6208 | 22.5912 | 22.3854 | 22.0815 | 21.7649 | 23.1196 | 23.8127 | 22.7644 | 22.6082 | 22.4758 | 22.2182 | 22.1421 | 22.0881 | 23.8255 | 23.9022 | 23.8642 | 23.7633 | 21.6426 | 22.0576 | 22.4283 | 22.7496 | 22.5225 | 23.0848 | 22.4857 | 22.8968 | 23.3536 | 23.5101 | 23.528 | 23.4198 | 23.1869 | 23.1634 | 23.1017 | 24.4951 | 24.7668 | 24.9159 | 24.8763 | 24.7686 | 22.8497 | 22.4629 | 23.5068 | 23.3039 | 24.669 | 22.262 | 22.1774 | 22.577 | 23.1304 | 23.2399 | 23.2762 | 23.2786 | 21.9944 | 22.2312 | 23.7274 | 23.4002 | 23.5045 | 23.1063 | 19.7953 | 20.3616 | 20.8713 | 20.5985 | 18.8368 | 17.8944 | 21.868 | 19.831 | 19.0594 | 22.6102 | 20.7114 | 21.1705 | 21.3885 | 21.1846 | 22.5 | 22.5398 | 22.4922 | 22.4395 | 22.0928 | 22.1388 | 21.0977 | 20.4199 | 20.6334 | 20.1903 | 20.5679 | 20.1351 | 19.6734 | 21.979 | 22.4877 | 22.4979 | 22.5202 | 22.398 | 22.3483 | 22.5215 | 22.7508 | 23.0363 | 22.3525 | 22.059 | 21.7197 | 21.435 | 21.3199 | 21.2751 | 22.3659 | 22.533 | 23.0255 | 23.0099 | 21.2995 | 21.2287 | 22.1656 | 22.0228 | 22.2419 | 22.3301 | 22.5586 | 21.8624 | 22.1939 | 22.3 | 22.2698 | 22.1006 | 21.7983 | 21.5483 | 22.5188 | 23.0028 | 22.3531 | 22.1644 | 21.9691 | 21.6666 | 21.4792 | 21.475 | 23.1012 | 23.295 | 23.2986 | 23.2796 | 21.3866 | 21.9134 | 22.3047 | 22.4086 | 21.9674 | 22.5477 | 21.2927 | 21.9293 | 22.3357 | 22.5935 | 22.6211 | 22.5316 | 22.6761 | 22.6752 | 22.6383 | 23.2933 | 23.452 | 23.5466 | 23.4771 | 23.448 | 22.6052 | 22.276 | 23.303 | 22.9605 | 23.4831 | 22.1125 | 21.9899 | 22.225 | 22.9548 | 23.0797 | 23.088 | 22.7306 | 22.029 | 22.0348 | 21.9951 | 23.3844 | 23.4138 | 22.9526 | 22.9547 | 17.2367 | 17.0957 | 16.7302 | 16.8348 | 21.7867 | 19.1636 | 18.9032 | 22.3826 | 22.412 | 22.0729 | 22.2193 | 22.7321 | 9.2167 | 12.4853 | 12.7531 | 9.9045 | 0.0003 | -0.0029 | 0.0002 | 0.003 | 0 | 0.0007 | -0.0098 | 0.0142 | 0.0076 | -357.9217 | 17.1194 | -358.0171 | 18.4294 | -358.8787 | 18.3083 | -359.0664 | 17.4952 | -351.3182 | 17.101 | -351.1828 | 17.6286 | 132.9701 | -1.9798 | 22.144 | 12.6192 | 27.4962
2017-12-19 11:55 | 21.0013 | 49.2892 | -66.2089 | 98.8922 | 13.1942 | 14.1773 | 4.9207 | 7.32 | -13.3368 | -16.9594 | 19.8768 | -22.4309 | -137.4637 | 15.1226 | 2.822 | 4.5201 | 8.8752 | 19.0503 | 13.3041 | 20.1913 | 0.2514 | 3.0009 | 21.9381 | 21.7135 | 22.1039 | 22.4139 | 22.4856 | 22.5441 | 22.643 | 22.5321 | 21.6692 | 21.1284 | 21.3701 | 21.0779 | 21.3109 | 21.0007 | 20.8919 | 22.5455 | 22.4314 | 22.4612 | 22.6578 | 22.6585 | 22.6465 | 23.1553 | 22.6437 | 23.0046 | 22.39 | 22.2678 | 22.0058 | 21.7597 | 21.6148 | 21.6126 | 22.4964 | 22.4256 | 23.0584 | 23.0601 | 21.5847 | 21.4821 | 23.2773 | 22.7251 | 22.9778 | 23.0365 | 23.0691 | 22.1044 | 22.4776 | 22.6193 | 22.5893 | 22.3839 | 22.0833 | 21.7663 | 23.1194 | 23.807 | 22.7682 | 22.6083 | 22.4726 | 22.2161 | 22.1394 | 22.0839 | 23.826 | 23.9003 | 23.8731 | 23.7637 | 21.6419 | 22.0591 | 22.4258 | 22.7484 | 22.5248 | 23.0912 | 22.4848 | 22.8985 | 23.3526 | 23.5101 | 23.5263 | 23.4181 | 23.1897 | 23.1653 | 23.1062 | 24.5005 | 24.768 | 24.9127 | 24.8679 | 24.7688 | 22.8511 | 22.4587 | 23.511 | 23.3086 | 24.6755 | 22.2632 | 22.1805 | 22.5732 | 23.1322 | 23.2489 | 23.2766 | 23.2796 | 21.9908 | 22.2285 | 23.7243 | 23.3958 | 23.4964 | 23.1075 | 20.1314 | 20.522 | 20.8772 | 20.6084 | 18.8236 | 18.2121 | 21.6999 | 20.0804 | 18.9538 | 22.6999 | 20.7199 | 21.1719 | 21.394 | 21.1849 | 22.4966 | 22.5393 | 22.5019 | 22.4428 | 22.1004 | 22.1433 | 21.0981 | 20.4207 | 20.6372 | 20.1953 | 20.5719 | 20.1422 | 19.6724 | 21.9852 | 22.4895 | 22.4943 | 22.5107 | 22.3988 | 22.3444 | 22.5204 | 22.7488 | 23.0347 | 22.3504 | 22.0556 | 21.719 | 21.4315 | 21.3177 | 21.2741 | 22.3614 | 22.5288 | 23.0243 | 23.0051 | 21.2988 | 21.2267 | 22.1609 | 22.0167 | 22.2382 | 22.3307 | 22.5576 | 21.8564 | 22.1869 | 22.296 | 22.26 | 22.1038 | 21.7901 | 21.5458 | 22.5195 | 23.0001 | 22.3477 | 22.166 | 21.9717 | 21.6671 | 21.4753 | 21.468 | 23.1009 | 23.2868 | 23.2978 | 23.2758 | 21.3829 | 21.9124 | 22.3015 | 22.4046 | 21.9631 | 22.546 | 21.288 | 21.9191 | 22.3316 | 22.5842 | 22.6138 | 22.5266 | 22.6724 | 22.6688 | 22.6298 | 23.2858 | 23.452 | 23.5369 | 23.4736 | 23.4437 | 22.6068 | 22.2746 | 23.313 | 22.9659 | 23.4897 | 22.1125 | 21.9928 | 22.2258 | 22.9592 | 23.0806 | 23.0923 | 22.7379 | 22.0375 | 22.0349 | 22.0008 | 23.3817 | 23.425 | 22.9533 | 22.9634 | 17.2333 | 17.0899 | 16.7291 | 16.834 | 21.7803 | 19.1631 | 18.9027 | 22.3947 | 22.4096 | 22.079 | 22.2119 | 22.712 | 9.2435 | 12.4555 | 12.7582 | 9.8333 | 0.0005 | -0.0025 | 0 | 0.0031 | -0.0005 | 0.0003 | -0.0066 | 0.0151 | -0.0249 | -358.1156 | 17.3864 | -358.3956 | 18.4849 | -358.8818 | 18.068 | -358.7464 | 17.4439 | -351.4905 | 17.3391 | -351.5366 | 17.6718 | 134.4291 | -0.51789 | 22.147 | 12.6069 | 27.3577
2017-12-19 11:56 | 22.0013 | 49.3207 | -66.2772 | 98.9024 | 13.1153 | 14.1819 | 4.9238 | 7.3293 | -13.3439 | -17.023 | 19.84 | -22.4039 | -137.5476 | 15.1671 | 2.9401 | 4.5755 | 8.9509 | 19.0238 | 13.3341 | 20.1988 | 0.2905 | -1.7085 | 21.9374 | 21.7044 | 22.099 | 22.4147 | 22.482 | 22.5452 | 22.6474 | 22.5313 | 21.6652 | 21.1302 | 21.3698 | 21.0738 | 21.3164 | 21.0051 | 20.8904 | 22.547 | 22.4372 | 22.4616 | 22.6656 | 22.6639 | 22.6487 | 23.1537 | 22.6471 | 23.0071 | 22.3993 | 22.2684 | 22.0128 | 21.7629 | 21.6242 | 21.6099 | 22.4982 | 22.4285 | 23.056 | 23.0583 | 21.584 | 21.48 | 23.2755 | 22.7311 | 22.9778 | 23.0402 | 23.0709 | 22.1056 | 22.4759 | 22.6197 | 22.5869 | 22.3873 | 22.0854 | 21.7645 | 23.1179 | 23.8058 | 22.7676 | 22.6134 | 22.475 | 22.2169 | 22.1421 | 22.089 | 23.8324 | 23.9014 | 23.8731 | 23.7734 | 21.6385 | 22.0615 | 22.4292 | 22.7498 | 22.5165 | 23.0907 | 22.4845 | 22.8907 | 23.3525 | 23.5076 | 23.5197 | 23.413 | 23.1935 | 23.1603 | 23.0979 | 24.4982 | 24.7666 | 24.9099 | 24.8685 | 24.7631 | 22.8511 | 22.4593 | 23.5143 | 23.3063 | 24.6697 | 22.2714 | 22.1833 | 22.5763 | 23.1408 | 23.2562 | 23.2776 | 23.2809 | 21.9905 | 22.2217 | 23.723 | 23.3956 | 23.4966 | 23.1128 | 20.3325 | 20.8383 | 20.8749 | 20.6131 | 18.7799 | 18.4329 | 21.4669 | 20.4432 | 18.9069 | 22.8059 | 20.7216 | 21.1742 | 21.3849 | 21.1818 | 22.4958 | 22.5388 | 22.4961 | 22.4409 | 22.0971 | 22.1378 | 21.0945 | 20.4141 | 20.6314 | 20.198 | 20.5734 | 20.1359 | 19.6676 | 21.9854 | 22.4986 | 22.5054 | 22.5118 | 22.4041 | 22.3465 | 22.5257 | 22.7506 | 23.0419 | 22.3532 | 22.0632 | 21.722 | 21.4338 | 21.3195 | 21.2782 | 22.3633 | 22.5325 | 23.0223 | 23.0043 | 21.2877 | 21.23 | 22.1641 | 22.0176 | 22.2368 | 22.3299 | 22.5524 | 21.8487 | 22.1888 | 22.2986 | 22.2552 | 22.0982 | 21.7847 | 21.542 | 22.5169 | 23.0004 | 22.3453 | 22.1638 | 21.975 | 21.666 | 21.4762 | 21.4632 | 23.0986 | 23.2873 | 23.2981 | 23.2775 | 21.3782 | 21.9113 | 22.3043 | 22.4065 | 21.9597 | 22.5434 | 21.2864 | 21.9157 | 22.3298 | 22.5867 | 22.6083 | 22.5188 | 22.6711 | 22.6655 | 22.6308 | 23.2855 | 23.449 | 23.5328 | 23.4731 | 23.4389 | 22.6044 | 22.2747 | 23.3197 | 22.9684 | 23.4852 | 22.1069 | 21.9875 | 22.2242 | 22.9595 | 23.0828 | 23.0898 | 22.7495 | 22.0455 | 22.0456 | 22.0204 | 23.3894 | 23.4405 | 22.9546 | 22.9771 | 17.2338 | 17.0922 | 16.7304 | 16.8355 | 21.7892 | 19.1648 | 18.9097 | 22.4082 | 22.4292 | 22.0974 | 22.2202 | 22.7284 | 9.2704 | 12.4933 | 12.7148 | 9.86 | 0.0003 | -0.0027 | 0.0005 | 0.0032 | -0.0001 | 0.0003 | -0.0054 | 0.0125 | 0.0025 | -358.0694 | 17.1523 | -357.9771 | 18.3411 | -358.7433 | 18.2775 | -359.1188 | 17.565 | -351.4505 | 17.1318 | -351.1243 | 17.5383 | 140.3006 | -3.1356 | 22.1573 | 12.6041 | 27.3939
2017-12-19 11:56 | 23.0014 | 49.221 | -66.1762 | 98.8951 | 13.2287 | 14.188 | 4.9427 | 7.3343 | -13.3055 | -17.0322 | 19.9474 | -22.4279 | -137.543 | 15.1672 | 2.8836 | 4.5953 | 8.9724 | 19.0108 | 13.3218 | 20.1656 | 0.2851 | -1.5562 | 21.9352 | 21.7078 | 22.0928 | 22.412 | 22.4874 | 22.5431 | 22.649 | 22.5297 | 21.6684 | 21.1291 | 21.3745 | 21.0719 | 21.3171 | 21.0043 | 20.8954 | 22.5513 | 22.4442 | 22.4613 | 22.6712 | 22.6717 | 22.6556 | 23.1608 | 22.6655 | 23.0154 | 22.4014 | 22.2705 | 22.0203 | 21.7712 | 21.6345 | 21.6188 | 22.5061 | 22.4295 | 23.0587 | 23.0583 | 21.5848 | 21.4854 | 23.282 | 22.7349 | 22.9785 | 23.0445 | 23.0724 | 22.1108 | 22.4797 | 22.619 | 22.5893 | 22.388 | 22.0855 | 21.7613 | 23.116 | 23.8089 | 22.7667 | 22.6127 | 22.4763 | 22.222 | 22.1454 | 22.0969 | 23.8323 | 23.9041 | 23.8715 | 23.7748 | 21.6462 | 22.066 | 22.4333 | 22.752 | 22.5187 | 23.0905 | 22.4881 | 22.8863 | 23.3573 | 23.5084 | 23.5248 | 23.4139 | 23.1938 | 23.1621 | 23.0981 | 24.4934 | 24.7682 | 24.9114 | 24.8726 | 24.7621 | 22.8541 | 22.4626 | 23.5142 | 23.3138 | 24.6766 | 22.2724 | 22.1807 | 22.5808 | 23.1421 | 23.2542 | 23.2752 | 23.2767 | 22.0028 | 22.2323 | 23.7316 | 23.4031 | 23.5002 | 23.1199 | 20.4099 | 21.0732 | 20.8799 | 20.6108 | 18.7637 | 18.443 | 21.1536 | 20.7715 | 18.9261 | 22.9522 | 20.7223 | 21.1743 | 21.3797 | 21.178 | 22.4968 | 22.5415 | 22.4922 | 22.4375 | 22.0962 | 22.1304 | 21.0957 | 20.4108 | 20.6347 | 20.1899 | 20.5714 | 20.1292 | 19.665 | 21.982 | 22.5013 | 22.5111 | 22.5167 | 22.4045 | 22.3584 | 22.5232 | 22.7578 | 23.0486 | 22.3611 | 22.0606 | 21.727 | 21.4351 | 21.3246 | 21.2829 | 22.3666 | 22.5341 | 23.0161 | 23.0031 | 21.2787 | 21.205 | 22.161 | 22.0157 | 22.2328 | 22.3313 | 22.5476 | 21.845 | 22.1861 | 22.296 | 22.2608 | 22.0807 | 21.7827 | 21.5291 | 22.5246 | 23.0069 | 22.3553 | 22.1672 | 21.9884 | 21.67 | 21.4888 | 21.4701 | 23.1016 | 23.2946 | 23.3046 | 23.2877 | 21.3867 | 21.9138 | 22.3153 | 22.4132 | 21.9594 | 22.5424 | 21.2825 | 21.9158 | 22.3239 | 22.5876 | 22.6067 | 22.5174 | 22.6714 | 22.6659 | 22.6313 | 23.2841 | 23.4425 | 23.5335 | 23.4707 | 23.4396 | 22.6088 | 22.2779 | 23.3358 | 22.9816 | 23.4841 | 22.1113 | 21.9873 | 22.2285 | 22.9636 | 23.0836 | 23.0908 | 22.7978 | 22.0578 | 22.0559 | 22.0481 | 23.3922 | 23.4512 | 22.9576 | 22.9952 | 17.2379 | 17.0967 | 16.7266 | 16.8451 | 21.7897 | 19.1684 | 18.9059 | 22.4181 | 22.4299 | 22.1072 | 22.2158 | 22.7453 | 9.2039 | 12.4973 | 12.7132 | 9.869 | 0.0008 | -0.0028 | 0.0003 | 0.003 | -0.0002 | 0.0006 | -0.0083 | 0.0102 | -0.0198 | -358.011 | 17.3248 | -358.3895 | 18.5259 | -359.0049 | 18.1132 | -358.6941 | 17.3864 | -351.352 | 17.2878 | -351.5213 | 17.719 | 142.3368 | 1.6558 | 22.169 | 12.6052 | 27.4499
2017-12-19 11:56 | 24.0014 | 49.2423 | -66.1507 | 98.9915 | 13.2028 | 14.1516 | 4.9331 | 7.3852 | -13.3284 | -16.9829 | 19.9243 | -22.5064 | -137.606 | 15.1663 | 2.8962 | 4.6225 | 8.9702 | 18.9775 | 13.3038 | 20.191 | 0.2839 | 1.078 | 21.9356 | 21.7134 | 22.0962 | 22.4087 | 22.492 | 22.5432 | 22.6439 | 22.5292 | 21.6685 | 21.1247 | 21.3797 | 21.0716 | 21.3169 | 20.9999 | 20.8923 | 22.5586 | 22.4326 | 22.4667 | 22.6651 | 22.6714 | 22.6588 | 23.1634 | 22.6679 | 23.0154 | 22.3995 | 22.2726 | 22.0169 | 21.7699 | 21.6348 | 21.6297 | 22.5064 | 22.4269 | 23.0618 | 23.0592 | 21.5802 | 21.4879 | 23.2782 | 22.7278 | 22.9733 | 23.0424 | 23.0694 | 22.1144 | 22.4803 | 22.6183 | 22.5872 | 22.3883 | 22.086 | 21.7578 | 23.1177 | 23.8068 | 22.7619 | 22.6058 | 22.4731 | 22.2222 | 22.1392 | 22.0899 | 23.8278 | 23.8975 | 23.8749 | 23.772 | 21.6456 | 22.0598 | 22.4272 | 22.7477 | 22.5244 | 23.0945 | 22.4874 | 22.8957 | 23.3567 | 23.5114 | 23.5266 | 23.4198 | 23.1891 | 23.1678 | 23.1006 | 24.498 | 24.7665 | 24.9186 | 24.8742 | 24.7671 | 22.8517 | 22.4695 | 23.5198 | 23.3153 | 24.6851 | 22.272 | 22.1821 | 22.5796 | 23.1391 | 23.2486 | 23.2768 | 23.2769 | 22.0127 | 22.2365 | 23.7398 | 23.4121 | 23.5048 | 23.1234 | 20.4569 | 20.9235 | 20.8871 | 20.6154 | 18.9197 | 18.4 | 20.7632 | 21.0989 | 18.8961 | 23.1756 | 20.7237 | 21.1872 | 21.3925 | 21.1878 | 22.5008 | 22.5469 | 22.5014 | 22.4433 | 22.1002 | 22.1415 | 21.1041 | 20.4218 | 20.6422 | 20.1938 | 20.5758 | 20.1367 | 19.6876 | 21.984 | 22.4943 | 22.5028 | 22.5144 | 22.4032 | 22.3569 | 22.5233 | 22.753 | 23.042 | 22.3567 | 22.0634 | 21.7265 | 21.4398 | 21.3231 | 21.2805 | 22.3668 | 22.5313 | 23.0104 | 23.0008 | 21.2786 | 21.1822 | 22.1531 | 22.0053 | 22.2295 | 22.3297 | 22.5435 | 21.847 | 22.1845 | 22.2853 | 22.2552 | 22.072 | 21.7711 | 21.5246 | 22.5295 | 23.0056 | 22.3592 | 22.1687 | 21.9932 | 21.6789 | 21.4898 | 21.4735 | 23.1009 | 23.2957 | 23.3061 | 23.2818 | 21.3897 | 21.9141 | 22.3169 | 22.4141 | 21.9608 | 22.5435 | 21.278 | 21.9201 | 22.3218 | 22.5901 | 22.6104 | 22.5231 | 22.673 | 22.6666 | 22.631 | 23.2832 | 23.4439 | 23.5289 | 23.4722 | 23.443 | 22.6123 | 22.2834 | 23.3683 | 22.9891 | 23.4884 | 22.1128 | 21.9908 | 22.2296 | 22.9629 | 23.0825 | 23.0893 | 22.8626 | 22.0737 | 22.0596 | 22.0932 | 23.3921 | 23.4628 | 22.9925 | 23.0335 | 17.2367 | 17.0954 | 16.7231 | 16.8526 | 21.7884 | 19.1674 | 18.9039 | 22.4185 | 22.4205 | 22.1066 | 22.1985 | 22.7349 | 9.2026 | 12.4955 | 12.7113 | 9.8907 | 0.0007 | -0.0032 | 0.0006 | 0.0031 | 0 | 0 | -0.0163 | 0.0095 | -0.0063 | -358.1802 | 17.2324 | -357.9987 | 18.2857 | -358.6326 | 18.2015 | -359.0818 | 17.6061 | -351.5828 | 17.2057 | -351.1489 | 17.4911 | 139.9238 | -3.9539 | 22.1777 | 12.6034 | 27.4479
2017-12-19 11:56 | 25.0015 | 49.3096 | -66.3031 | 98.9376 | 13.1582 | 14.1908 | 4.8564 | 7.4269 | -13.2888 | -17.0368 | 20.0308 | -22.5192 | -137.612 | 15.105 | 2.9078 | 4.5397 | 8.9865 | 18.9149 | 13.4412 | 20.2187 | 0.3141 | 3.3579 | 21.9333 | 21.7107 | 22.0988 | 22.4023 | 22.4874 | 22.5395 | 22.6313 | 22.5256 | 21.6601 | 21.122 | 21.3725 | 21.07 | 21.3134 | 20.9925 | 20.8836 | 22.5499 | 22.4326 | 22.467 | 22.664 | 22.6731 | 22.6611 | 23.1672 | 22.6658 | 23.011 | 22.4032 | 22.2748 | 22.02 | 21.769 | 21.6375 | 21.6249 | 22.5082 | 22.4291 | 23.0509 | 23.0568 | 21.5817 | 21.4898 | 23.2754 | 22.7246 | 22.9706 | 23.0363 | 23.0678 | 22.1118 | 22.4745 | 22.6182 | 22.5818 | 22.3848 | 22.0812 | 21.765 | 23.1235 | 23.8085 | 22.7596 | 22.6041 | 22.4748 | 22.2172 | 22.1361 | 22.0868 | 23.8262 | 23.9003 | 23.8752 | 23.7691 | 21.6418 | 22.0584 | 22.4251 | 22.7482 | 22.5236 | 23.0959 | 22.4873 | 22.9005 | 23.3602 | 23.5093 | 23.5284 | 23.423 | 23.1931 | 23.1712 | 23.1087 | 24.5082 | 24.7667 | 24.9177 | 24.879 | 24.7717 | 22.8539 | 22.475 | 23.5241 | 23.3084 | 24.6874 | 22.2761 | 22.1852 | 22.5843 | 23.1374 | 23.2582 | 23.2808 | 23.2827 | 22.0252 | 22.244 | 23.749 | 23.4192 | 23.5125 | 23.1342 | 20.8343 | 20.5379 | 20.8849 | 20.6201 | 19.3813 | 18.1834 | 20.6223 | 21.4304 | 18.7946 | 23.4973 | 20.7191 | 21.1934 | 21.389 | 21.1818 | 22.4943 | 22.5378 | 22.4941 | 22.4391 | 22.0892 | 22.1322 | 21.0923 | 20.4183 | 20.6293 | 20.188 | 20.5694 | 20.1275 | 19.6954 | 21.9745 | 22.4931 | 22.5 | 22.514 | 22.4015 | 22.3593 | 22.5259 | 22.7538 | 23.0438 | 22.3548 | 22.0762 | 21.7243 | 21.4411 | 21.317 | 21.2798 | 22.3659 | 22.5319 | 23.0095 | 23.0021 | 21.2646 | 21.1958 | 22.1554 | 22.0079 | 22.2319 | 22.3271 | 22.5429 | 21.8449 | 22.1843 | 22.2831 | 22.2531 | 22.0764 | 21.7495 | 21.5275 | 22.5263 | 23 | 22.3504 | 22.1652 | 21.9954 | 21.6765 | 21.4866 | 21.4688 | 23.099 | 23.2968 | 23.3016 | 23.2803 | 21.3863 | 21.9118 | 22.3131 | 22.4133 | 21.9635 | 22.5457 | 21.2826 | 21.9242 | 22.3322 | 22.5956 | 22.616 | 22.5289 | 22.6771 | 22.673 | 22.6428 | 23.2832 | 23.4502 | 23.5267 | 23.4733 | 23.4483 | 22.6061 | 22.2816 | 23.4137 | 22.9854 | 23.4911 | 22.1181 | 21.9953 | 22.2291 | 22.9621 | 23.0829 | 23.0847 | 22.9188 | 22.084 | 22.0691 | 22.1574 | 23.408 | 23.4832 | 23.0566 | 23.0958 | 17.2356 | 17.0993 | 16.7291 | 16.8637 | 21.7943 | 19.1714 | 18.9085 | 22.4345 | 22.4388 | 22.1388 | 22.2196 | 22.7322 | 9.2598 | 12.5003 | 12.7046 | 9.8668 | -0.0001 | -0.0024 | 0.0006 | 0.0034 | -0.0002 | 0.0009 | -0.0006 | 0.0089 | 0.0093 | -357.9217 | 17.2426 | -358.3125 | 18.5444 | -359.0634 | 18.1933 | -358.7957 | 17.374 | -351.2874 | 17.2159 | -351.4536 | 17.7313 | 139.7549 | 2.9862 | 22.199 | 12.6024 | 27.484
2017-12-19 11:56 | 26.0016 | 49.2793 | -66.3796 | 98.9242 | 13.0802 | 14.1002 | 4.783 | 7.3365 | -13.3218 | -17.0308 | 20.0025 | -22.5318 | -137.51 | 15.1136 | 2.887 | 4.5459 | 8.8802 | 18.9685 | 13.3965 | 20.2451 | 0.2894 | 0.83 | 21.9348 | 21.716 | 22.1036 | 22.4103 | 22.4851 | 22.5432 | 22.6354 | 22.537 | 21.6645 | 21.1277 | 21.37 | 21.069 | 21.3131 | 20.9933 | 20.8881 | 22.5501 | 22.4356 | 22.4608 | 22.672 | 22.6709 | 22.663 | 23.1688 | 22.6591 | 23.0112 | 22.402 | 22.2718 | 22.0247 | 21.7658 | 21.6356 | 21.6221 | 22.5081 | 22.4297 | 23.0498 | 23.0559 | 21.583 | 21.4806 | 23.272 | 22.7217 | 22.9612 | 23.0298 | 23.0682 | 22.1008 | 22.4674 | 22.6115 | 22.5796 | 22.3872 | 22.0709 | 21.7657 | 23.1257 | 23.8199 | 22.7608 | 22.6102 | 22.4801 | 22.2149 | 22.139 | 22.0918 | 23.8249 | 23.9051 | 23.8715 | 23.77 | 21.646 | 22.0635 | 22.4301 | 22.7483 | 22.5246 | 23.0905 | 22.4868 | 22.898 | 23.3592 | 23.5056 | 23.5266 | 23.4208 | 23.1926 | 23.1686 | 23.1113 | 24.5069 | 24.7639 | 24.9117 | 24.8761 | 24.7667 | 22.8531 | 22.4709 | 23.5262 | 23.3124 | 24.6918 | 22.2767 | 22.1835 | 22.586 | 23.1357 | 23.2581 | 23.2796 | 23.2837 | 22.0247 | 22.2503 | 23.7447 | 23.4165 | 23.5115 | 23.137 | 21.1911 | 20.2536 | 20.8857 | 20.6151 | 20.0327 | 18.0917 | 20.8453 | 21.7327 | 18.7584 | 23.8429 | 20.7237 | 21.1901 | 21.3839 | 21.1706 | 22.4953 | 22.5319 | 22.4899 | 22.4343 | 22.085 | 22.1197 | 21.0802 | 20.4072 | 20.6234 | 20.1801 | 20.5629 | 20.123 | 19.6866 | 21.9725 | 22.4999 | 22.5032 | 22.5124 | 22.4 | 22.3692 | 22.5232 | 22.7605 | 23.0464 | 22.359 | 22.0851 | 21.7276 | 21.4315 | 21.3126 | 21.2784 | 22.365 | 22.5285 | 23.005 | 23.0002 | 21.2519 | 21.1921 | 22.1536 | 22.0073 | 22.2263 | 22.3241 | 22.5422 | 21.8388 | 22.1793 | 22.2809 | 22.2525 | 22.0776 | 21.7436 | 21.5306 | 22.5296 | 22.997 | 22.3461 | 22.1692 | 21.9983 | 21.6774 | 21.486 | 21.4646 | 23.1039 | 23.2975 | 23.2984 | 23.2881 | 21.3868 | 21.9067 | 22.3075 | 22.41 | 21.9588 | 22.5419 | 21.2809 | 21.9219 | 22.3268 | 22.5932 | 22.6104 | 22.5222 | 22.6739 | 22.6633 | 22.649 | 23.283 | 23.4454 | 23.5244 | 23.4663 | 23.4409 | 22.6178 | 22.2834 | 23.4644 | 22.9882 | 23.5039 | 22.1302 | 22.0032 | 22.236 | 22.9621 | 23.086 | 23.0923 | 22.9799 | 22.0907 | 22.081 | 22.2392 | 23.4233 | 23.5113 | 23.1183 | 23.1577 | 17.2363 | 17.1006 | 16.731 | 16.8712 | 21.7921 | 19.1625 | 18.9035 | 22.4357 | 22.4349 | 22.1544 | 22.221 | 22.7401 | 9.2498 | 12.4678 | 12.7126 | 9.9032 | 0.0006 | -0.0023 | 0.0005 | 0.0035 | 0.0005 | -0.0001 | -0.0118 | 0.0117 | -0.0173 | -358.2848 | 17.3166 | -358.0971 | 18.3083 | -358.6449 | 18.1255 | -358.9741 | 17.604 | -351.629 | 17.2878 | -351.2782 | 17.5096 | 141.5423 | 6.4148 | 22.2139 | 12.5902 | 27.3452
2017-12-19 11:56 | 27.0016 | 49.2968 | -66.3299 | 98.9665 | 13.0978 | 14.086 | 4.8039 | 7.2853 | -13.2871 | -17.004 | 19.9643 | -22.4488 | -137.4918 | 15.0803 | 2.9192 | 4.6523 | 8.991 | 19.0148 | 13.3702 | 20.24 | 0.2819 | -0.752 | 21.9375 | 21.7147 | 22.1027 | 22.4153 | 22.4874 | 22.5455 | 22.6459 | 22.5412 | 21.6706 | 21.1284 | 21.3743 | 21.0677 | 21.3141 | 21.0034 | 20.8949 | 22.5495 | 22.4273 | 22.4573 | 22.6689 | 22.6644 | 22.6598 | 23.1583 | 22.6545 | 23.0034 | 22.3926 | 22.2645 | 22.0169 | 21.763 | 21.6222 | 21.6213 | 22.4933 | 22.4218 | 23.0572 | 23.0578 | 21.5842 | 21.4771 | 23.2678 | 22.7174 | 22.9599 | 23.0288 | 23.068 | 22.0966 | 22.4689 | 22.6124 | 22.5856 | 22.3869 | 22.0734 | 21.7622 | 23.1197 | 23.8164 | 22.7587 | 22.6087 | 22.4737 | 22.2115 | 22.1343 | 22.0883 | 23.8248 | 23.8985 | 23.8716 | 23.7695 | 21.642 | 22.0623 | 22.4297 | 22.7467 | 22.521 | 23.0886 | 22.4877 | 22.896 | 23.3555 | 23.5085 | 23.52 | 23.4169 | 23.1913 | 23.1665 | 23.1051 | 24.503 | 24.7628 | 24.9136 | 24.8741 | 24.769 | 22.8485 | 22.4692 | 23.5218 | 23.3188 | 24.6909 | 22.272 | 22.1783 | 22.575 | 23.1342 | 23.2475 | 23.2745 | 23.2745 | 22.0225 | 22.2538 | 23.7415 | 23.4198 | 23.5157 | 23.1457 | 21.1526 | 20.1206 | 20.9007 | 20.6217 | 20.6498 | 18.2692 | 21.1942 | 21.9963 | 18.7433 | 24.1017 | 20.7347 | 21.1997 | 21.3868 | 21.1714 | 22.4962 | 22.5364 | 22.4915 | 22.4401 | 22.0946 | 22.1282 | 21.0854 | 20.4078 | 20.6314 | 20.181 | 20.5633 | 20.1338 | 19.6982 | 21.9771 | 22.4995 | 22.4991 | 22.5082 | 22.4062 | 22.3768 | 22.5215 | 22.7561 | 23.0401 | 22.3533 | 22.0855 | 21.7313 | 21.428 | 21.3068 | 21.2784 | 22.3625 | 22.5319 | 23.0102 | 23.0029 | 21.2526 | 21.184 | 22.1501 | 22.0032 | 22.2227 | 22.325 | 22.5409 | 21.8404 | 22.1874 | 22.2854 | 22.2556 | 22.0805 | 21.7611 | 21.5265 | 22.5337 | 22.9957 | 22.344 | 22.1648 | 22.0007 | 21.6872 | 21.4905 | 21.4677 | 23.1011 | 23.2969 | 23.2968 | 23.2912 | 21.3863 | 21.912 | 22.3043 | 22.4129 | 21.9527 | 22.539 | 21.2814 | 21.9233 | 22.3258 | 22.5902 | 22.611 | 22.5181 | 22.6713 | 22.6617 | 22.6572 | 23.2845 | 23.444 | 23.5222 | 23.4643 | 23.4396 | 22.6297 | 22.2811 | 23.5518 | 23.0166 | 23.5114 | 22.1295 | 22.0024 | 22.2367 | 22.964 | 23.0895 | 23.0941 | 23.048 | 22.1097 | 22.0824 | 22.3435 | 23.4369 | 23.5408 | 23.1878 | 23.2268 | 17.2351 | 17.0977 | 16.7241 | 16.8709 | 21.7889 | 19.1535 | 18.9003 | 22.441 | 22.4481 | 22.1749 | 22.207 | 22.7237 | 9.2237 | 12.4638 | 12.778 | 9.848 | 0.0006 | -0.003 | -0.0001 | 0.0028 | -0.0002 | 0.0008 | -0.0084 | 0.0131 | -0.0138 | -357.851 | 17.1667 | -358.1741 | 18.5177 | -359.0388 | 18.2446 | -358.8849 | 17.4069 | -351.2505 | 17.1502 | -351.2936 | 17.6923 | 150.3473 | 4.2799 | 22.2345 | 12.6209 | 27.4158
2017-12-19 11:56 | 28.0017 | 49.2076 | -66.3048 | 98.9017 | 13.0356 | 14.0827 | 4.8233 | 7.2732 | -13.3068 | -16.931 | 20.006 | -22.4237 | -137.5798 | 15.0665 | 2.8851 | 4.6666 | 8.9551 | 18.989 | 13.4271 | 20.2299 | 0.2934 | -1.0975 | 21.9355 | 21.7082 | 22.0947 | 22.4086 | 22.4848 | 22.5435 | 22.6421 | 22.5371 | 21.6725 | 21.1205 | 21.372 | 21.0662 | 21.3134 | 21.0026 | 20.8928 | 22.545 | 22.4293 | 22.4581 | 22.6628 | 22.6663 | 22.6584 | 23.157 | 22.6526 | 22.9988 | 22.3926 | 22.2674 | 22.0142 | 21.7704 | 21.6237 | 21.6168 | 22.4892 | 22.4233 | 23.0497 | 23.0556 | 21.5839 | 21.479 | 23.2685 | 22.726 | 22.9657 | 23.0283 | 23.0627 | 22.0972 | 22.4735 | 22.616 | 22.5885 | 22.3849 | 22.073 | 21.7613 | 23.1125 | 23.7981 | 22.7503 | 22.6026 | 22.4644 | 22.2056 | 22.124 | 22.0787 | 23.816 | 23.8909 | 23.8678 | 23.7582 | 21.6345 | 22.0542 | 22.4221 | 22.7391 | 22.5194 | 23.0901 | 22.4868 | 22.8952 | 23.357 | 23.5121 | 23.5213 | 23.4117 | 23.1933 | 23.1659 | 23.1054 | 24.5019 | 24.7642 | 24.9149 | 24.8786 | 24.7711 | 22.8466 | 22.4645 | 23.5185 | 23.3236 | 24.6927 | 22.2647 | 22.176 | 22.5689 | 23.1304 | 23.2449 | 23.2691 | 23.2682 | 22.0252 | 22.2599 | 23.7432 | 23.4316 | 23.5171 | 23.1514 | 20.8823 | 20.0612 | 20.9064 | 20.6322 | 21.1682 | 18.4497 | 21.5213 | 22.2369 | 18.7125 | 24.3225 | 20.7391 | 21.1994 | 21.3858 | 21.1766 | 22.4981 | 22.5433 | 22.4911 | 22.4499 | 22.0985 | 22.136 | 21.0894 | 20.4204 | 20.6386 | 20.1858 | 20.5677 | 20.1384 | 19.7114 | 21.9824 | 22.4915 | 22.4937 | 22.5135 | 22.4086 | 22.3882 | 22.522 | 22.7527 | 23.0388 | 22.3516 | 22.0894 | 21.7391 | 21.426 | 21.3022 | 21.2772 | 22.3615 | 22.5347 | 23.0183 | 23.0076 | 21.258 | 21.18 | 22.1571 | 22.0116 | 22.2307 | 22.3292 | 22.5484 | 21.8471 | 22.1942 | 22.2941 | 22.2619 | 22.0898 | 21.7698 | 21.5297 | 22.5384 | 23.0031 | 22.344 | 22.1548 | 22.0034 | 21.6912 | 21.495 | 21.4748 | 23.1005 | 23.2983 | 23.2987 | 23.2955 | 21.3894 | 21.915 | 22.3034 | 22.4144 | 21.9523 | 22.5389 | 21.2804 | 21.9268 | 22.3306 | 22.5856 | 22.6107 | 22.5205 | 22.6673 | 22.6701 | 22.6688 | 23.2825 | 23.445 | 23.5194 | 23.467 | 23.4438 | 22.6272 | 22.2675 | 23.6561 | 23.0686 | 23.5132 | 22.1296 | 22.0033 | 22.233 | 22.966 | 23.0873 | 23.0931 | 23.1274 | 22.1312 | 22.0861 | 22.4518 | 23.4572 | 23.5758 | 23.2638 | 23.3103 | 17.2341 | 17.0985 | 16.7195 | 16.873 | 21.7842 | 19.1519 | 18.9023 | 22.444 | 22.4492 | 22.2387 | 22.2101 | 22.7449 | 9.2591 | 12.4531 | 12.7616 | 9.8892 | 0.0006 | -0.003 | 0.0002 | 0.0032 | 0 | 0.0002 | -0.0115 | 0.0132 | -0.0051 | -358.291 | 17.3474 | -358.2295 | 18.3514 | -358.691 | 18.0721 | -358.8695 | 17.5568 | -351.6197 | 17.3268 | -351.392 | 17.5465 | 150.5749 | 8.3931 | 22.2608 | 12.6074 | 27.4196
2017-12-19 11:56 | 29.0017 | 49.0702 | -66.4047 | 98.8178 | 13.015 | 14.0216 | 4.865 | 7.2869 | -13.2856 | -16.9952 | 20.0568 | -22.4869 | -137.6552 | 15.1072 | 2.8908 | 4.6834 | 8.7677 | 18.9949 | 13.3903 | 20.1294 | 0.3559 | 0.4967 | 21.9349 | 21.7068 | 22.0949 | 22.4042 | 22.4829 | 22.5399 | 22.6399 | 22.5384 | 21.6668 | 21.1171 | 21.366 | 21.0645 | 21.314 | 20.9951 | 20.8911 | 22.546 | 22.437 | 22.4649 | 22.6728 | 22.6726 | 22.6619 | 23.1699 | 22.6517 | 23.0068 | 22.4022 | 22.2732 | 22.0208 | 21.7743 | 21.6326 | 21.6213 | 22.5029 | 22.4325 | 23.0478 | 23.0553 | 21.5826 | 21.4793 | 23.2743 | 22.7282 | 22.9675 | 23.0283 | 23.0646 | 22.0995 | 22.4762 | 22.6161 | 22.5867 | 22.3897 | 22.0733 | 21.7615 | 23.1195 | 23.7962 | 22.7538 | 22.6064 | 22.4704 | 22.2111 | 22.1272 | 22.0828 | 23.818 | 23.8905 | 23.8696 | 23.7599 | 21.6392 | 22.0537 | 22.4217 | 22.7414 | 22.5208 | 23.0886 | 22.484 | 22.8934 | 23.355 | 23.5064 | 23.522 | 23.4106 | 23.1942 | 23.1652 | 23.1029 | 24.4978 | 24.7638 | 24.9158 | 24.8746 | 24.7731 | 22.8481 | 22.4588 | 23.5304 | 23.3341 | 24.7057 | 22.2666 | 22.1882 | 22.579 | 23.137 | 23.2475 | 23.2742 | 23.2791 | 22.0195 | 22.2564 | 23.737 | 23.4336 | 23.5089 | 23.155 | 20.4951 | 19.9798 | 20.9019 | 20.629 | 21.5989 | 18.3689 | 21.8022 | 22.468 | 18.7432 | 24.3777 | 20.7372 | 21.1952 | 21.3815 | 21.1766 | 22.5032 | 22.5384 | 22.4857 | 22.4435 | 22.0923 | 22.1291 | 21.0807 | 20.4152 | 20.6342 | 20.1857 | 20.5632 | 20.1352 | 19.7037 | 21.9791 | 22.4962 | 22.4988 | 22.5179 | 22.4045 | 22.4085 | 22.524 | 22.7516 | 23.046 | 22.3587 | 22.0964 | 21.7472 | 21.4225 | 21.3003 | 21.2806 | 22.3717 | 22.5312 | 23.0148 | 23.0066 | 21.2542 | 21.1753 | 22.1526 | 22.0064 | 22.2362 | 22.3261 | 22.5441 | 21.8413 | 22.1878 | 22.2885 | 22.2546 | 22.0919 | 21.7621 | 21.5264 | 22.5436 | 23.0045 | 22.3477 | 22.148 | 22.0028 | 21.6925 | 21.4894 | 21.4702 | 23.1034 | 23.2917 | 23.2945 | 23.2935 | 21.387 | 21.9087 | 22.3002 | 22.4075 | 21.9561 | 22.5347 | 21.2778 | 21.9228 | 22.3287 | 22.5837 | 22.6087 | 22.52 | 22.6692 | 22.6696 | 22.6777 | 23.2814 | 23.4421 | 23.521 | 23.4668 | 23.4419 | 22.6265 | 22.2643 | 23.7889 | 23.1129 | 23.5242 | 22.132 | 22.0116 | 22.2277 | 22.9609 | 23.0868 | 23.0965 | 23.2051 | 22.1614 | 22.0995 | 22.5704 | 23.4918 | 23.6331 | 23.3531 | 23.4073 | 17.2306 | 17.0997 | 16.726 | 16.8765 | 21.7832 | 19.1547 | 18.9027 | 22.4561 | 22.4573 | 22.2766 | 22.2019 | 22.7291 | 9.2716 | 12.4891 | 12.7571 | 9.896 | -0.0003 | -0.0027 | 0.0007 | 0.003 | -0.0001 | 0.0006 | -0.003 | 0.0151 | -0.0124 | -357.9094 | 17.1318 | -358.1033 | 18.4643 | -358.9157 | 18.2857 | -359.0172 | 17.4664 | -351.2936 | 17.1338 | -351.2505 | 17.6451 | 150.9734 | -10.5329 | 22.2871 | 12.6231 | 27.3493
2017-12-19 11:56 | 30.0018 | 49.1693 | -66.4269 | 98.8548 | 12.99 | 14.0139 | 4.787 | 7.3154 | -13.2979 | -17.0382 | 19.9775 | -22.3794 | -137.5529 | 15.1347 | 2.8125 | 4.6782 | 8.8731 | 18.962 | 13.4083 | 20.1272 | 0.2716 | 0.1438 | 21.9346 | 21.7013 | 22.0942 | 22.3991 | 22.4819 | 22.5356 | 22.6383 | 22.5354 | 21.6599 | 21.1143 | 21.361 | 21.0613 | 21.3041 | 20.9914 | 20.8846 | 22.5406 | 22.4311 | 22.4614 | 22.6709 | 22.6684 | 22.6553 | 23.1665 | 22.6492 | 23.0096 | 22.395 | 22.2674 | 22.014 | 21.7623 | 21.625 | 21.6153 | 22.4971 | 22.4241 | 23.0557 | 23.0583 | 21.5837 | 21.4897 | 23.2765 | 22.7249 | 22.9688 | 23.0363 | 23.0735 | 22.1037 | 22.4761 | 22.6179 | 22.5844 | 22.3839 | 22.0843 | 21.7643 | 23.1246 | 23.8001 | 22.762 | 22.6078 | 22.4765 | 22.221 | 22.1329 | 22.0852 | 23.8279 | 23.8934 | 23.8749 | 23.7674 | 21.641 | 22.0603 | 22.4263 | 22.7479 | 22.5235 | 23.0895 | 22.4853 | 22.8999 | 23.3589 | 23.5076 | 23.5291 | 23.4138 | 23.1988 | 23.1677 | 23.1033 | 24.5 | 24.7631 | 24.9228 | 24.8803 | 24.7779 | 22.8485 | 22.4586 | 23.5424 | 23.3427 | 24.7232 | 22.2655 | 22.1957 | 22.5879 | 23.1366 | 23.2497 | 23.2825 | 23.2865 | 22.0217 | 22.2544 | 23.7358 | 23.4327 | 23.5114 | 23.1671 | 19.9468 | 19.924 | 20.9039 | 20.6322 | 21.9789 | 18.4437 | 21.9564 | 22.6566 | 18.823 | 23.7387 | 20.7423 | 21.203 | 21.3835 | 21.1719 | 22.4964 | 22.5302 | 22.4846 | 22.439 | 22.0839 | 22.1298 | 21.0754 | 20.4072 | 20.6299 | 20.1849 | 20.5613 | 20.1295 | 19.6991 | 21.9757 | 22.4996 | 22.499 | 22.5152 | 22.4049 | 22.4315 | 22.5288 | 22.7564 | 23.0544 | 22.3617 | 22.0984 | 21.7473 | 21.4254 | 21.3108 | 21.2918 | 22.3714 | 22.533 | 23.0113 | 23.0016 | 21.2449 | 21.178 | 22.1509 | 21.9984 | 22.2348 | 22.3224 | 22.5354 | 21.8333 | 22.1831 | 22.2846 | 22.2493 | 22.0767 | 21.7401 | 21.5207 | 22.5462 | 22.9959 | 22.3445 | 22.1386 | 22.0114 | 21.6937 | 21.5028 | 21.4652 | 23.1052 | 23.2832 | 23.2911 | 23.2906 | 21.3857 | 21.9057 | 22.3043 | 22.411 | 21.9574 | 22.5377 | 21.281 | 21.9177 | 22.328 | 22.5844 | 22.6121 | 22.5177 | 22.6766 | 22.6714 | 22.6963 | 23.2819 | 23.4474 | 23.5246 | 23.4745 | 23.4435 | 22.6266 | 22.2631 | 23.9528 | 23.1614 | 23.5378 | 22.1336 | 22.0087 | 22.2247 | 22.9551 | 23.0798 | 23.0893 | 23.3019 | 22.199 | 22.1064 | 22.711 | 23.5475 | 23.7083 | 23.4606 | 23.5147 | 17.2268 | 17.0975 | 16.7266 | 16.8815 | 21.7861 | 19.1598 | 18.9027 | 22.4607 | 22.4583 | 22.3307 | 22.2084 | 22.7289 | 9.2246 | 12.4304 | 12.6808 | 9.8664 | 0.0005 | -0.0026 | 0.0005 | 0.0026 | 0.0001 | 0.0005 | -0.0245 | 0.015 | -0.0053 | -358.1895 | 17.3515 | -358.3156 | 18.4007 | -358.771 | 18.0701 | -358.7864 | 17.5034 | -351.5551 | 17.3432 | -351.4628 | 17.5958 | 151.9162 | -9.0227 | 22.3178 | 12.5556 | 27.2667
2017-12-19 11:56 | 31.0019 | 49.1508 | -66.4414 | 98.9059 | 13.0092 | 13.9804 | 4.7951 | 7.3503 | -13.3472 | -17.0468 | 19.8489 | -22.4457 | -137.5804 | 15.1022 | 2.7849 | 4.6065 | 8.8368 | 18.9776 | 13.4034 | 20.2426 | 0.3131 | -0.2328 | 21.9357 | 21.7044 | 22.1002 | 22.4071 | 22.4866 | 22.5421 | 22.64 | 22.5379 | 21.6648 | 21.1215 | 21.3636 | 21.0691 | 21.3043 | 21.0001 | 20.8888 | 22.5461 | 22.431 | 22.4603 | 22.6689 | 22.6697 | 22.6602 | 23.1643 | 22.6549 | 23.0147 | 22.3964 | 22.2706 | 22.0126 | 21.7649 | 21.6231 | 21.619 | 22.5006 | 22.427 | 23.0565 | 23.0559 | 21.5907 | 21.4924 | 23.2729 | 22.7241 | 22.9738 | 23.0444 | 23.0717 | 22.1025 | 22.4723 | 22.615 | 22.5881 | 22.3831 | 22.0885 | 21.7675 | 23.1211 | 23.8029 | 22.7615 | 22.6071 | 22.4754 | 22.2319 | 22.1292 | 22.0903 | 23.8253 | 23.8975 | 23.8773 | 23.7657 | 21.6392 | 22.0627 | 22.4269 | 22.7482 | 22.5185 | 23.0846 | 22.4854 | 22.8955 | 23.3584 | 23.5078 | 23.5315 | 23.4088 | 23.1904 | 23.1628 | 23.1009 | 24.4979 | 24.7581 | 24.9166 | 24.881 | 24.7707 | 22.8456 | 22.4532 | 23.5442 | 23.3537 | 24.7353 | 22.2591 | 22.187 | 22.5821 | 23.1296 | 23.2485 | 23.2771 | 23.2822 | 22.0348 | 22.2586 | 23.7337 | 23.4382 | 23.5197 | 23.1906 | 19.4253 | 19.9059 | 20.9189 | 20.6421 | 22.3227 | 19.1665 | 21.8211 | 22.8164 | 18.9896 | 22.5881 | 20.7515 | 21.2122 | 21.3886 | 21.1781 | 22.4922 | 22.5334 | 22.4952 | 22.4486 | 22.0841 | 22.1353 | 21.0841 | 20.4111 | 20.6351 | 20.1899 | 20.5669 | 20.1367 | 19.6996 | 21.9812 | 22.4927 | 22.4947 | 22.5113 | 22.4006 | 22.4455 | 22.5223 | 22.7577 | 23.0462 | 22.3529 | 22.0987 | 21.7479 | 21.427 | 21.3095 | 21.2882 | 22.3625 | 22.5311 | 23.0109 | 23.0057 | 21.233 | 21.1739 | 22.1571 | 22.0041 | 22.2284 | 22.3246 | 22.5462 | 21.8391 | 22.1853 | 22.2867 | 22.2502 | 22.079 | 21.7491 | 21.5179 | 22.5533 | 23.0033 | 22.3446 | 22.1363 | 22.0229 | 21.7021 | 21.5116 | 21.4602 | 23.103 | 23.285 | 23.2994 | 23.2977 | 21.3863 | 21.9072 | 22.3045 | 22.4105 | 21.9622 | 22.5479 | 21.2859 | 21.9177 | 22.3293 | 22.5897 | 22.6149 | 22.5221 | 22.6811 | 22.6727 | 22.721 | 23.2833 | 23.4551 | 23.5266 | 23.4812 | 23.4478 | 22.6352 | 22.2709 | 24.1337 | 23.2154 | 23.56 | 22.1379 | 22.0153 | 22.2284 | 22.9578 | 23.0804 | 23.0873 | 23.4341 | 22.2433 | 22.1228 | 22.8783 | 23.6246 | 23.8152 | 23.6001 | 23.6384 | 17.2285 | 17.1046 | 16.7253 | 16.8785 | 21.7895 | 19.1591 | 18.907 | 22.4706 | 22.4625 | 22.436 | 22.2201 | 22.7361 | 9.2493 | 12.4729 | 12.6829 | 9.8911 | 0.001 | -0.0032 | 0.0005 | 0.0028 | -0.0005 | 0.0004 | -0.0159 | 0.0094 | -0.0102 | -357.9617 | 17.142 | -358.051 | 18.3945 | -358.8664 | 18.2754 | -359.0757 | 17.5034 | -351.3489 | 17.142 | -351.192 | 17.5876 | 151.7785 | -1.9972 | 22.3634 | 12.5779 | 27.2317
2017-12-19 11:56 | 32.0019 | 49.2246 | -66.3572 | 98.8793 | 12.9452 | 13.9436 | 4.7805 | 7.3555 | -13.3365 | -17.0498 | 19.8099 | -22.4286 | -137.5876 | 15.0977 | 2.7283 | 4.6087 | 8.8829 | 18.9633 | 13.3701 | 20.2804 | 0.3479 | -1.0082 | 21.932 | 21.703 | 22.1058 | 22.4103 | 22.4882 | 22.5468 | 22.6461 | 22.5418 | 21.6635 | 21.1234 | 21.3655 | 21.0679 | 21.3071 | 21.0045 | 20.891 | 22.5483 | 22.4326 | 22.4591 | 22.6695 | 22.6722 | 22.6662 | 23.1641 | 22.6556 | 23.0087 | 22.395 | 22.2718 | 22.0137 | 21.7648 | 21.6263 | 21.622 | 22.5052 | 22.4332 | 23.0472 | 23.0533 | 21.5881 | 21.4847 | 23.266 | 22.7221 | 22.9704 | 23.0405 | 23.0654 | 22.0943 | 22.466 | 22.6082 | 22.5855 | 22.3822 | 22.0798 | 21.7666 | 23.1203 | 23.8115 | 22.7603 | 22.6049 | 22.4759 | 22.24 | 22.1297 | 22.1018 | 23.8258 | 23.9016 | 23.8698 | 23.7701 | 21.6459 | 22.0636 | 22.4312 | 22.7504 | 22.5195 | 23.0843 | 22.4851 | 22.8909 | 23.3532 | 23.5045 | 23.5238 | 23.4041 | 23.1826 | 23.1635 | 23.101 | 24.495 | 24.7622 | 24.9119 | 24.8708 | 24.7685 | 22.849 | 22.4487 | 23.5462 | 23.3735 | 24.7649 | 22.2557 | 22.1838 | 22.5741 | 23.1302 | 23.2463 | 23.272 | 23.2784 | 22.0509 | 22.27 | 23.7434 | 23.4516 | 23.5345 | 23.2348 | 19.0571 | 19.8271 | 20.9265 | 20.6464 | 22.6137 | 20.1642 | 21.5134 | 22.973 | 19.2026 | 21.6101 | 20.7494 | 21.2124 | 21.3868 | 21.1802 | 22.4962 | 22.5359 | 22.4959 | 22.4532 | 22.0862 | 22.1306 | 21.082 | 20.4106 | 20.6386 | 20.1915 | 20.5689 | 20.1349 | 19.6984 | 21.9811 | 22.491 | 22.4969 | 22.5087 | 22.3999 | 22.4662 | 22.5159 | 22.7544 | 23.0443 | 22.3538 | 22.1078 | 21.7547 | 21.4229 | 21.2991 | 21.2842 | 22.3696 | 22.5277 | 23.0153 | 23.0113 | 21.226 | 21.163 | 22.1561 | 22.0075 | 22.2283 | 22.3242 | 22.5483 | 21.8467 | 22.1886 | 22.2863 | 22.2483 | 22.1041 | 21.7745 | 21.5052 | 22.5631 | 23.0086 | 22.3508 | 22.1309 | 22.0286 | 21.7071 | 21.5094 | 21.463 | 23.1017 | 23.2921 | 23.3058 | 23.3068 | 21.3829 | 21.9128 | 22.3051 | 22.4073 | 21.9704 | 22.5506 | 21.2907 | 21.9228 | 22.3313 | 22.5915 | 22.6133 | 22.5265 | 22.6838 | 22.672 | 22.7438 | 23.2853 | 23.4579 | 23.5311 | 23.477 | 23.4519 | 22.6371 | 22.273 | 24.2842 | 23.2535 | 23.5822 | 22.146 | 22.0237 | 22.2268 | 22.9559 | 23.0813 | 23.0878 | 23.561 | 22.2953 | 22.1433 | 23.0809 | 23.7165 | 23.9736 | 23.7667 | 23.8026 | 17.2325 | 17.1093 | 16.7243 | 16.8756 | 21.7918 | 19.17 | 18.9125 | 22.4781 | 22.4721 | 22.5295 | 22.2169 | 22.7293 | 9.2357 | 12.4991 | 12.7206 | 9.8773 | 0.0005 | -0.0025 | 0.0001 | 0.0034 | -0.0001 | 0.0003 | -0.0202 | 0.0075 | 0.0013 | -358.0448 | 17.3186 | -358.3341 | 18.4849 | -358.9095 | 18.0927 | -358.731 | 17.4192 | -351.4351 | 17.3289 | -351.5028 | 17.6574 | 157.1215 | 2.9766 | 22.415 | 12.6098 | 27.1969
2017-12-19 11:56 | 33.002 | 49.1117 | -66.3844 | 98.8602 | 12.9627 | 13.966 | 4.8428 | 7.3907 | -13.3703 | -17.1021 | 19.898 | -22.4003 | -137.6357 | 15.1502 | 2.7597 | 4.4728 | 8.8791 | 18.9739 | 13.4361 | 20.2454 | 0.3051 | 0.5197 | 21.927 | 21.7033 | 22.0991 | 22.4094 | 22.4852 | 22.55 | 22.6504 | 22.544 | 21.6573 | 21.1168 | 21.3681 | 21.0631 | 21.3084 | 21.0037 | 20.8899 | 22.5502 | 22.4308 | 22.4564 | 22.6646 | 22.6701 | 22.6644 | 23.1647 | 22.6512 | 23.0069 | 22.3931 | 22.2713 | 22.0125 | 21.7628 | 21.6301 | 21.6158 | 22.5017 | 22.4355 | 23.0439 | 23.0547 | 21.5843 | 21.4851 | 23.2654 | 22.7252 | 22.968 | 23.0407 | 23.0628 | 22.0947 | 22.4658 | 22.613 | 22.5804 | 22.3851 | 22.0762 | 21.7671 | 23.1166 | 23.8072 | 22.7591 | 22.6013 | 22.4846 | 22.2453 | 22.1352 | 22.1096 | 23.8287 | 23.9048 | 23.8684 | 23.7698 | 21.6487 | 22.0642 | 22.4314 | 22.7498 | 22.5216 | 23.0878 | 22.4798 | 22.8941 | 23.3525 | 23.5059 | 23.5209 | 23.4015 | 23.1824 | 23.1648 | 23.104 | 24.4984 | 24.7657 | 24.916 | 24.8684 | 24.7688 | 22.8457 | 22.4428 | 23.5482 | 23.3964 | 24.8347 | 22.2495 | 22.1868 | 22.5713 | 23.1265 | 23.2379 | 23.267 | 23.2774 | 22.0512 | 22.2768 | 23.7515 | 23.4586 | 23.559 | 23.2919 | 18.7575 | 19.5909 | 20.9201 | 20.6422 | 22.8649 | 20.946 | 21.3937 | 23.132 | 19.2014 | 20.9149 | 20.7434 | 21.2095 | 21.3864 | 21.1728 | 22.4939 | 22.5318 | 22.4907 | 22.4492 | 22.0862 | 22.1293 | 21.0787 | 20.4112 | 20.6362 | 20.1916 | 20.5666 | 20.1319 | 19.7102 | 21.9801 | 22.4959 | 22.4972 | 22.5139 | 22.4066 | 22.4899 | 22.5208 | 22.7539 | 23.0494 | 22.3656 | 22.1144 | 21.7556 | 21.4227 | 21.3028 | 21.2922 | 22.3762 | 22.5378 | 23.0198 | 23.0142 | 21.2373 | 21.1764 | 22.1589 | 22.0117 | 22.2341 | 22.3265 | 22.5492 | 21.8494 | 22.1922 | 22.2921 | 22.2555 | 22.1071 | 21.7815 | 21.5197 | 22.5721 | 23.0007 | 22.3488 | 22.1279 | 22.023 | 21.701 | 21.5023 | 21.4706 | 23.1001 | 23.2938 | 23.3048 | 23.3079 | 21.3808 | 21.9084 | 22.3029 | 22.4065 | 21.9681 | 22.5428 | 21.2863 | 21.9208 | 22.33 | 22.5884 | 22.6124 | 22.5245 | 22.6769 | 22.6715 | 22.7621 | 23.2849 | 23.451 | 23.5302 | 23.4737 | 23.4482 | 22.635 | 22.2695 | 24.4427 | 23.315 | 23.6099 | 22.1509 | 22.0264 | 22.2225 | 22.9548 | 23.0748 | 23.0891 | 23.689 | 22.3562 | 22.1651 | 23.2993 | 23.8173 | 24.1665 | 23.9596 | 24.0075 | 17.242 | 17.1168 | 16.7228 | 16.8771 | 21.7975 | 19.1881 | 18.9156 | 22.4825 | 22.4761 | 22.6465 | 22.2161 | 22.7372 | 9.2598 | 12.4656 | 12.6872 | 9.8899 | 0.0004 | -0.0023 | 0.0002 | 0.0031 | -0.0001 | 0.0003 | -0.0118 | 0.0084 | -0.0009 | -358.1218 | 17.2077 | -358.0448 | 18.3473 | -358.7157 | 18.222 | -359.0418 | 17.5691 | -351.4782 | 17.1975 | -351.1828 | 17.5157 | 161.7184 | -4.5091 | 22.4692 | 12.5764 | 27.2053
2017-12-19 11:56 | 34.002 | 49.0374 | -66.4718 | 98.8185 | 12.9936 | 13.9816 | 4.6882 | 7.3761 | -13.3914 | -17.0658 | 19.8729 | -22.2473 | -137.6884 | 15.1769 | 2.8394 | 4.5817 | 8.9203 | 19.0997 | 13.3544 | 20.2047 | 0.2386 | 0.3706 | 21.9313 | 21.7149 | 22.0985 | 22.4158 | 22.482 | 22.5515 | 22.6502 | 22.5459 | 21.6654 | 21.1233 | 21.3693 | 21.0709 | 21.3152 | 21.0062 | 20.8955 | 22.5552 | 22.4287 | 22.4534 | 22.6679 | 22.6668 | 22.663 | 23.1651 | 22.6515 | 23.0118 | 22.3941 | 22.2667 | 22.0203 | 21.7631 | 21.6287 | 21.6157 | 22.5022 | 22.4325 | 23.0492 | 23.0597 | 21.5861 | 21.4905 | 23.2709 | 22.7256 | 22.9742 | 23.0459 | 23.0635 | 22.1027 | 22.4752 | 22.6187 | 22.582 | 22.3959 | 22.0843 | 21.7731 | 23.1134 | 23.8003 | 22.7642 | 22.5977 | 22.4941 | 22.2557 | 22.133 | 22.1114 | 23.8228 | 23.8984 | 23.8741 | 23.7659 | 21.6445 | 22.0626 | 22.4275 | 22.7469 | 22.5122 | 23.0834 | 22.4728 | 22.8821 | 23.3474 | 23.499 | 23.5169 | 23.3824 | 23.178 | 23.1549 | 23.0958 | 24.4872 | 24.7552 | 24.9089 | 24.864 | 24.7669 | 22.8397 | 22.4461 | 23.5646 | 23.4341 | 24.9465 | 22.2521 | 22.1894 | 22.5765 | 23.1312 | 23.2431 | 23.2654 | 23.2828 | 22.0456 | 22.2768 | 23.7471 | 23.4791 | 23.5957 | 23.371 | 18.5272 | 19.3248 | 20.9219 | 20.6404 | 23.0674 | 21.2326 | 21.5175 | 23.2259 | 19.0229 | 20.4532 | 20.7388 | 21.2102 | 21.3913 | 21.1677 | 22.4836 | 22.5327 | 22.4896 | 22.4513 | 22.0891 | 22.131 | 21.0789 | 20.4152 | 20.6333 | 20.1874 | 20.5617 | 20.1348 | 19.7092 | 21.9809 | 22.5007 | 22.4942 | 22.5194 | 22.4045 | 22.507 | 22.5168 | 22.7487 | 23.0459 | 22.363 | 22.1056 | 21.7472 | 21.43 | 21.305 | 21.2965 | 22.3657 | 22.5368 | 23.0187 | 23.0172 | 21.2294 | 21.1954 | 22.1558 | 22.0077 | 22.2272 | 22.329 | 22.5499 | 21.8473 | 22.1853 | 22.2973 | 22.2582 | 22.098 | 21.7756 | 21.5279 | 22.5882 | 22.9989 | 22.3484 | 22.1308 | 22.0171 | 21.7065 | 21.4993 | 21.4663 | 23.0979 | 23.293 | 23.3013 | 23.3137 | 21.3856 | 21.9089 | 22.2997 | 22.4049 | 21.9594 | 22.5345 | 21.2822 | 21.9178 | 22.3274 | 22.5797 | 22.6102 | 22.5196 | 22.6668 | 22.6692 | 22.7829 | 23.2822 | 23.4404 | 23.5269 | 23.4733 | 23.4413 | 22.6427 | 22.2654 | 24.6146 | 23.4398 | 23.6432 | 22.1523 | 22.0358 | 22.2292 | 22.9613 | 23.0803 | 23.0909 | 23.8127 | 22.4264 | 22.1929 | 23.5031 | 23.9203 | 24.377 | 24.1724 | 24.2326 | 17.2406 | 17.124 | 16.7258 | 16.8731 | 21.7974 | 19.191 | 18.9137 | 22.4994 | 22.4831 | 22.7911 | 22.2076 | 22.7356 | 9.2434 | 12.5132 | 12.7175 | 9.8794 | 0.0009 | -0.0027 | 0.0006 | 0.0031 | 0.0004 | 0.0004 | -0.0004 | 0.0132 | -0.0205 | -358.0048 | 17.2467 | -358.2572 | 18.5136 | -358.9557 | 18.1871 | -358.8326 | 17.4213 | -351.3366 | 17.2426 | -351.4013 | 17.6882 | 160.6461 | 7.1439 | 22.5273 | 12.6153 | 27.2148
2017-12-19 11:56 | 35.0021 | 48.9756 | -66.4806 | 98.8361 | 12.9581 | 13.9752 | 4.6777 | 7.349 | -13.38 | -17.0734 | 19.8368 | -22.2968 | -137.6957 | 15.0676 | 2.9077 | 4.6607 | 8.9909 | 19.1838 | 13.4326 | 20.2669 | 0.2736 | -0.2044 | 21.936 | 21.7172 | 22.1052 | 22.418 | 22.486 | 22.5493 | 22.6508 | 22.5497 | 21.6731 | 21.1268 | 21.37 | 21.0737 | 21.3149 | 21.0079 | 20.8965 | 22.5621 | 22.4313 | 22.4579 | 22.6759 | 22.6702 | 22.6649 | 23.1665 | 22.6622 | 23.0132 | 22.3942 | 22.2602 | 22.0199 | 21.7652 | 21.6323 | 21.6191 | 22.502 | 22.4358 | 23.053 | 23.0581 | 21.5879 | 21.4896 | 23.2739 | 22.7221 | 22.9759 | 23.0434 | 23.0671 | 22.1016 | 22.4717 | 22.6166 | 22.5821 | 22.3917 | 22.0868 | 21.7728 | 23.122 | 23.8076 | 22.7654 | 22.5973 | 22.4991 | 22.2687 | 22.1334 | 22.1153 | 23.8243 | 23.8973 | 23.8714 | 23.7756 | 21.6477 | 22.0651 | 22.4308 | 22.7521 | 22.5132 | 23.0902 | 22.4805 | 22.8852 | 23.3522 | 23.5078 | 23.5227 | 23.3779 | 23.1843 | 23.158 | 23.1007 | 24.4898 | 24.7616 | 24.9126 | 24.8741 | 24.7751 | 22.8383 | 22.4514 | 23.5975 | 23.4999 | 25.0335 | 22.2517 | 22.1953 | 22.5825 | 23.1399 | 23.2527 | 23.2766 | 23.2911 | 22.0549 | 22.2896 | 23.7564 | 23.535 | 23.6494 | 23.488 | 18.3561 | 19.0885 | 20.9291 | 20.6515 | 23.2324 | 21.1893 | 21.5384 | 23.2862 | 18.7981 | 20.1406 | 20.743 | 21.2225 | 21.3998 | 21.1755 | 22.4908 | 22.5384 | 22.4949 | 22.4632 | 22.0916 | 22.1365 | 21.0863 | 20.4205 | 20.6435 | 20.1882 | 20.5699 | 20.1383 | 19.699 | 21.9842 | 22.4932 | 22.4975 | 22.5161 | 22.4 | 22.5254 | 22.5152 | 22.7427 | 23.042 | 22.3537 | 22.0965 | 21.744 | 21.4358 | 21.3031 | 21.2955 | 22.3565 | 22.5268 | 23.0136 | 23.0168 | 21.2211 | 21.1724 | 22.1529 | 22.0021 | 22.2254 | 22.3251 | 22.5422 | 21.8428 | 22.1782 | 22.2901 | 22.255 | 22.1019 | 21.7655 | 21.5234 | 22.6031 | 22.9994 | 22.3496 | 22.1266 | 22.0164 | 21.7084 | 21.5047 | 21.4631 | 23.0991 | 23.29 | 23.3005 | 23.3271 | 21.386 | 21.916 | 22.304 | 22.407 | 21.9537 | 22.5325 | 21.2784 | 21.9147 | 22.3222 | 22.5752 | 22.6035 | 22.516 | 22.6635 | 22.6641 | 22.8054 | 23.2804 | 23.4399 | 23.5247 | 23.4683 | 23.4407 | 22.6409 | 22.2665 | 24.7947 | 23.647 | 23.6865 | 22.1621 | 22.0405 | 22.2312 | 22.96 | 23.0859 | 23.0907 | 23.9001 | 22.4948 | 22.212 | 23.6907 | 24.0337 | 24.597 | 24.3754 | 24.4722 | 17.2277 | 17.113 | 16.7206 | 16.8683 | 21.787 | 19.1933 | 18.9028 | 22.5255 | 22.4945 | 22.9526 | 22.2165 | 22.7482 | 9.2489 | 12.4955 | 12.7229 | 9.9022 | 0.0007 | -0.0027 | 0 | 0.0023 | -0.0001 | 0.0007 | -0.0193 | 0.0153 | -0.0129 | -358.1495 | 17.2878 | -358.171 | 18.4109 | -358.7495 | 18.144 | -358.9311 | 17.5527 | -351.5182 | 17.2714 | -351.312 | 17.5506 | 163.3914 | -1.1422 | 22.5893 | 12.6092 | 27.3166
2017-12-19 11:56 | 36.0022 | 49.0846 | -66.5278 | 98.896 | 12.9434 | 13.932 | 4.6765 | 7.367 | -13.4541 | -17.0965 | 19.7801 | -22.2743 | -137.8032 | 15.1142 | 2.9283 | 4.628 | 8.9975 | 19.1164 | 13.4348 | 20.2319 | 0.2898 | -0.1687 | 21.9376 | 21.7152 | 22.1086 | 22.4206 | 22.4946 | 22.5533 | 22.6522 | 22.5478 | 21.6711 | 21.1258 | 21.3768 | 21.0727 | 21.3147 | 21.009 | 20.9003 | 22.5703 | 22.4408 | 22.4681 | 22.6825 | 22.6757 | 22.6677 | 23.173 | 22.6739 | 23.0232 | 22.3972 | 22.2687 | 22.0204 | 21.7763 | 21.6362 | 21.6305 | 22.5105 | 22.441 | 23.0511 | 23.0553 | 21.5936 | 21.4901 | 23.2718 | 22.7231 | 22.9731 | 23.0412 | 23.0692 | 22.0968 | 22.4664 | 22.6132 | 22.5797 | 22.3966 | 22.0872 | 21.7715 | 23.1238 | 23.8081 | 22.7595 | 22.594 | 22.4959 | 22.291 | 22.1281 | 22.1252 | 23.8282 | 23.9046 | 23.8706 | 23.7759 | 21.65 | 22.0675 | 22.4265 | 22.7528 | 22.5224 | 23.0988 | 22.4907 | 22.8995 | 23.3597 | 23.5202 | 23.5312 | 23.3882 | 23.1945 | 23.1663 | 23.1113 | 24.5069 | 24.7729 | 24.9209 | 24.8832 | 24.784 | 22.8397 | 22.4473 | 23.6358 | 23.5851 | 25.0943 | 22.251 | 22.2027 | 22.5843 | 23.1451 | 23.2576 | 23.2831 | 23.3015 | 22.0663 | 22.2982 | 23.7773 | 23.6051 | 23.7124 | 23.6419 | 18.2289 | 18.8724 | 20.9301 | 20.6571 | 23.2971 | 21.2504 | 21.3247 | 23.3983 | 18.5532 | 19.9511 | 20.7493 | 21.2289 | 21.4046 | 21.1799 | 22.4979 | 22.5371 | 22.4929 | 22.4657 | 22.086 | 22.1293 | 21.092 | 20.4213 | 20.6474 | 20.1929 | 20.5694 | 20.1337 | 19.6925 | 21.9818 | 22.4863 | 22.5007 | 22.5159 | 22.404 | 22.5506 | 22.5209 | 22.7489 | 23.0408 | 22.3546 | 22.0901 | 21.7395 | 21.4383 | 21.3094 | 21.3017 | 22.3605 | 22.5311 | 23.0087 | 23.0215 | 21.2454 | 21.1627 | 22.155 | 22.0067 | 22.2286 | 22.3236 | 22.5433 | 21.8413 | 22.1788 | 22.282 | 22.2545 | 22.1047 | 21.7744 | 21.5275 | 22.6139 | 23.0016 | 22.348 | 22.1208 | 22.0337 | 21.715 | 21.5073 | 21.4627 | 23.1002 | 23.2888 | 23.3035 | 23.34 | 21.3838 | 21.9145 | 22.3048 | 22.4151 | 21.9536 | 22.5337 | 21.2774 | 21.9094 | 22.3166 | 22.5777 | 22.6025 | 22.5172 | 22.6613 | 22.6605 | 22.8299 | 23.2816 | 23.4425 | 23.5227 | 23.4646 | 23.4414 | 22.6415 | 22.2742 | 24.9561 | 23.8026 | 23.7408 | 22.1632 | 22.0399 | 22.2257 | 22.9542 | 23.0827 | 23.0899 | 23.9836 | 22.5721 | 22.2468 | 23.8852 | 24.1728 | 24.8465 | 24.5867 | 24.7298 | 17.2282 | 17.1146 | 16.7166 | 16.8696 | 21.7863 | 19.2105 | 18.908 | 22.5536 | 22.5034 | 23.1023 | 22.2163 | 22.742 | 9.2439 | 12.4677 | 12.7414 | 9.9147 | 0.0002 | -0.0022 | 0.0009 | 0.0033 | 0 | 0.0006 | -0.0086 | 0.0126 | -0.0143 | -358.0079 | 17.2057 | -358.171 | 18.4951 | -358.8787 | 18.2364 | -358.9372 | 17.4664 | -351.3274 | 17.1954 | -351.3059 | 17.6369 | 162.7624 | -11.3212 | 22.6535 | 12.6045 | 27.2373
2017-12-19 11:56 | 37.0022 | 49.1107 | -66.5319 | 98.8787 | 12.9826 | 14.0243 | 4.704 | 7.2729 | -13.3473 | -17.0913 | 19.7723 | -22.3624 | -137.7448 | 15.0598 | 2.9029 | 4.6802 | 9.0103 | 19.0711 | 13.4244 | 20.2165 | 0.3335 | -0.5462 | 21.9354 | 21.7106 | 22.1098 | 22.4167 | 22.4992 | 22.5565 | 22.6453 | 22.5434 | 21.6662 | 21.1251 | 21.3736 | 21.0713 | 21.3195 | 21.0039 | 20.8976 | 22.566 | 22.4415 | 22.467 | 22.6811 | 22.6744 | 22.6684 | 23.1724 | 22.6694 | 23.0174 | 22.3975 | 22.2721 | 22.017 | 21.778 | 21.6337 | 21.6375 | 22.5133 | 22.4379 | 23.0492 | 23.06 | 21.5965 | 21.4924 | 23.2702 | 22.7253 | 22.968 | 23.0403 | 23.0701 | 22.0952 | 22.4723 | 22.6085 | 22.5789 | 22.4059 | 22.0904 | 21.7773 | 23.1194 | 23.8079 | 22.7615 | 22.5817 | 22.4969 | 22.3135 | 22.1187 | 22.1327 | 23.8221 | 23.901 | 23.8703 | 23.7696 | 21.6521 | 22.0632 | 22.4181 | 22.746 | 22.5204 | 23.0926 | 22.4893 | 22.9015 | 23.3599 | 23.5116 | 23.5307 | 23.3882 | 23.1968 | 23.1698 | 23.1119 | 24.5057 | 24.7656 | 24.9204 | 24.879 | 24.7858 | 22.8446 | 22.4449 | 23.7001 | 23.6671 | 25.1816 | 22.2568 | 22.2017 | 22.5841 | 23.151 | 23.2596 | 23.2831 | 23.3075 | 22.0647 | 22.2976 | 23.8021 | 23.7039 | 23.7842 | 23.8275 | 18.0846 | 18.716 | 20.9374 | 20.6579 | 23.2141 | 21.3689 | 21.0667 | 23.4267 | 18.3413 | 19.8373 | 20.7599 | 21.2267 | 21.4067 | 21.1839 | 22.5012 | 22.5385 | 22.4937 | 22.4715 | 22.0887 | 22.1287 | 21.0922 | 20.4262 | 20.6436 | 20.1965 | 20.5728 | 20.1328 | 19.6878 | 21.9852 | 22.494 | 22.5034 | 22.5166 | 22.4061 | 22.5812 | 22.5256 | 22.7573 | 23.0468 | 22.3617 | 22.0855 | 21.7343 | 21.4408 | 21.3186 | 21.3092 | 22.3705 | 22.539 | 23.0101 | 23.0327 | 21.2576 | 21.1751 | 22.1587 | 22.0064 | 22.2277 | 22.3273 | 22.5501 | 21.8416 | 22.1818 | 22.2829 | 22.2545 | 22.105 | 21.7777 | 21.5286 | 22.6311 | 22.9974 | 22.3483 | 22.1309 | 22.0381 | 21.7218 | 21.5045 | 21.4631 | 23.0969 | 23.2913 | 23.2991 | 23.3478 | 21.3822 | 21.9125 | 22.3074 | 22.4136 | 21.9558 | 22.5361 | 21.2827 | 21.9099 | 22.3188 | 22.5819 | 22.6041 | 22.5151 | 22.6659 | 22.6623 | 22.8551 | 23.2823 | 23.4439 | 23.5186 | 23.4638 | 23.4473 | 22.6432 | 22.2801 | 25.0696 | 23.8303 | 23.7853 | 22.1604 | 22.0343 | 22.2283 | 22.9552 | 23.0837 | 23.0873 | 24.0607 | 22.6552 | 22.2954 | 24.0798 | 24.3097 | 25.1153 | 24.7948 | 24.9874 | 17.2265 | 17.1169 | 16.7155 | 16.8731 | 21.7849 | 19.2168 | 18.9135 | 22.5968 | 22.5026 | 23.3004 | 22.2024 | 22.7401 | 9.2731 | 12.5027 | 12.7881 | 9.886 | 0.0003 | -0.0024 | 0.0009 | 0.0034 | 0 | 0 | -0.0037 | 0.0118 | 0.0047 | -358.131 | 17.2878 | -358.2233 | 18.4705 | -358.7957 | 18.1461 | -358.8603 | 17.5013 | -351.4351 | 17.2816 | -351.3889 | 17.5937 | 162.4124 | -1.1854 | 22.7241 | 12.6454 | 27.2879
2017-12-19 11:56 | 38.0023 | 48.9967 | -66.5351 | 98.8072 | 12.9402 | 13.9382 | 4.7447 | 7.3539 | -13.4366 | -17.0948 | 19.6632 | -22.2384 | -137.658 | 15.1522 | 2.9981 | 4.619 | 8.9936 | 19.0619 | 13.4299 | 20.1456 | 0.3595 | -1.0824 | 21.935 | 21.7056 | 22.1145 | 22.4174 | 22.5006 | 22.5533 | 22.6495 | 22.546 | 21.6712 | 21.1243 | 21.3691 | 21.0706 | 21.3228 | 21.0068 | 20.8986 | 22.5656 | 22.443 | 22.4665 | 22.6814 | 22.6747 | 22.678 | 23.1721 | 22.6665 | 23.0114 | 22.4041 | 22.2742 | 22.0099 | 21.7786 | 21.6437 | 21.6384 | 22.5162 | 22.4445 | 23.0536 | 23.0642 | 21.603 | 21.4943 | 23.2753 | 22.7258 | 22.971 | 23.0394 | 23.0695 | 22.0954 | 22.4762 | 22.6069 | 22.5877 | 22.4097 | 22.0954 | 21.7833 | 23.1224 | 23.8104 | 22.7662 | 22.5754 | 22.5094 | 22.3317 | 22.1257 | 22.1393 | 23.824 | 23.8984 | 23.8711 | 23.7796 | 21.6519 | 22.0688 | 22.4254 | 22.7486 | 22.5149 | 23.0926 | 22.4917 | 22.8997 | 23.3585 | 23.5085 | 23.532 | 23.3929 | 23.198 | 23.1704 | 23.1176 | 24.5053 | 24.7636 | 24.9224 | 24.8815 | 24.7896 | 22.8474 | 22.4436 | 23.8044 | 23.7475 | 25.2701 | 22.2513 | 22.1931 | 22.5831 | 23.1495 | 23.2523 | 23.2825 | 23.306 | 22.065 | 22.318 | 23.8421 | 23.8578 | 23.8811 | 24.0464 | 17.931 | 18.5977 | 20.9478 | 20.6615 | 22.9467 | 21.3154 | 20.9 | 23.2355 | 18.1785 | 19.7969 | 20.7689 | 21.2362 | 21.4045 | 21.1916 | 22.5064 | 22.5438 | 22.4953 | 22.4805 | 22.0926 | 22.1345 | 21.1009 | 20.4299 | 20.644 | 20.1971 | 20.5765 | 20.1399 | 19.6901 | 21.9876 | 22.5017 | 22.5046 | 22.517 | 22.4039 | 22.6059 | 22.5269 | 22.7539 | 23.0466 | 22.363 | 22.0829 | 21.7344 | 21.4381 | 21.3215 | 21.3058 | 22.3691 | 22.5395 | 23.0145 | 23.0413 | 21.2601 | 21.1858 | 22.1562 | 22.0085 | 22.2324 | 22.3289 | 22.5473 | 21.8434 | 22.1826 | 22.288 | 22.257 | 22.098 | 21.777 | 21.5297 | 22.6498 | 22.9956 | 22.3459 | 22.1466 | 22.019 | 21.7114 | 21.495 | 21.4641 | 23.0909 | 23.2889 | 23.2931 | 23.3556 | 21.3799 | 21.9077 | 22.3028 | 22.404 | 21.9573 | 22.5363 | 21.2815 | 21.9136 | 22.3204 | 22.5855 | 22.6088 | 22.5165 | 22.6691 | 22.672 | 22.8844 | 23.2784 | 23.4412 | 23.5207 | 23.4621 | 23.451 | 22.6346 | 22.2923 | 25.2216 | 23.8678 | 23.8359 | 22.1573 | 22.0236 | 22.2338 | 22.965 | 23.0872 | 23.0925 | 24.1284 | 22.7467 | 22.357 | 24.2697 | 24.4436 | 25.3969 | 24.9886 | 25.249 | 17.2221 | 17.1128 | 16.7119 | 16.8749 | 21.7862 | 19.2125 | 18.9088 | 22.6506 | 22.5187 | 23.4659 | 22.2133 | 22.7405 | 9.236 | 12.4879 | 12.6978 | 9.8603 | 0.0008 | -0.0029 | 0.0003 | 0.003 | -0.0001 | 0.0005 | -0.0195 | 0.0106 | -0.0131 | -358.0448 | 17.2242 | -358.1587 | 18.4787 | -358.8418 | 18.1974 | -358.9587 | 17.4911 | -351.3674 | 17.2159 | -351.2659 | 17.604 | 162.418 | 10.8188 | 22.799 | 12.5929 | 27.221
2017-12-19 11:56 | 39.0023 | 48.9035 | -66.5647 | 98.8938 | 12.9936 | 14.0959 | 4.8045 | 7.4173 | -13.3907 | -17.113 | 19.7704 | -22.2847 | -137.723 | 15.0458 | 2.9305 | 4.6527 | 9.0521 | 19.1046 | 13.4073 | 20.1566 | 0.3417 | 1.2559 | 21.9412 | 21.7068 | 22.1109 | 22.4261 | 22.4963 | 22.5542 | 22.6555 | 22.5454 | 21.6748 | 21.1175 | 21.3794 | 21.0641 | 21.3255 | 21.0091 | 20.8954 | 22.5665 | 22.4391 | 22.4708 | 22.6825 | 22.6759 | 22.6779 | 23.1738 | 22.6647 | 23.0211 | 22.4035 | 22.2786 | 22.0069 | 21.7786 | 21.6478 | 21.6354 | 22.5128 | 22.4452 | 23.0564 | 23.0607 | 21.6142 | 21.4969 | 23.2708 | 22.7251 | 22.9724 | 23.0373 | 23.0686 | 22.0979 | 22.4722 | 22.6079 | 22.591 | 22.4167 | 22.0994 | 21.7875 | 23.1282 | 23.811 | 22.7675 | 22.5752 | 22.5087 | 22.3322 | 22.1306 | 22.1408 | 23.8313 | 23.9028 | 23.8741 | 23.788 | 21.6505 | 22.0745 | 22.4374 | 22.7535 | 22.5185 | 23.0975 | 22.4952 | 22.8987 | 23.3629 | 23.5124 | 23.527 | 23.3963 | 23.194 | 23.1665 | 23.1229 | 24.5068 | 24.7691 | 24.924 | 24.8791 | 24.7995 | 22.8457 | 22.4389 | 23.9312 | 23.8311 | 25.3378 | 22.2485 | 22.1935 | 22.5809 | 23.1424 | 23.2515 | 23.2838 | 23.306 | 22.0775 | 22.3471 | 23.8911 | 24.0537 | 23.997 | 24.2903 | 17.8128 | 18.4966 | 20.9525 | 20.663 | 22.8598 | 21.1031 | 20.8329 | 23.0781 | 18.0693 | 19.8865 | 20.7679 | 21.2416 | 21.4051 | 21.1983 | 22.5036 | 22.5457 | 22.494 | 22.4889 | 22.0896 | 22.1337 | 21.1076 | 20.4302 | 20.6443 | 20.1974 | 20.5747 | 20.144 | 19.6898 | 21.9842 | 22.5013 | 22.5039 | 22.5136 | 22.4048 | 22.6226 | 22.5235 | 22.7532 | 23.046 | 22.3604 | 22.0901 | 21.7351 | 21.4425 | 21.3188 | 21.3031 | 22.3612 | 22.5319 | 23.012 | 23.0484 | 21.2699 | 21.1895 | 22.1506 | 22.0108 | 22.2326 | 22.3281 | 22.5445 | 21.84 | 22.1807 | 22.2892 | 22.2568 | 22.0937 | 21.7799 | 21.5312 | 22.6671 | 23.0035 | 22.3453 | 22.1479 | 22.0068 | 21.7034 | 21.4897 | 21.4641 | 23.095 | 23.2875 | 23.2959 | 23.3705 | 21.3826 | 21.9069 | 22.2943 | 22.4053 | 21.954 | 22.5349 | 21.2754 | 21.9108 | 22.3185 | 22.5865 | 22.6107 | 22.5202 | 22.6673 | 22.675 | 22.9138 | 23.2754 | 23.4383 | 23.5238 | 23.4607 | 23.4516 | 22.6291 | 22.298 | 25.3309 | 23.9605 | 23.8991 | 22.1474 | 22.0141 | 22.2323 | 22.9668 | 23.0823 | 23.0911 | 24.199 | 22.842 | 22.4229 | 24.4631 | 24.5898 | 25.6979 | 25.1758 | 25.5132 | 17.2258 | 17.1106 | 16.7117 | 16.8793 | 21.7891 | 19.2088 | 18.9114 | 22.7206 | 22.5336 | 23.6488 | 22.2177 | 22.7499 | 9.2554 | 12.4964 | 12.7933 | 9.8914 | 0.0004 | -0.0028 | 0.0004 | 0.0033 | -0.0001 | 0.0001 | 0.0063 | 0.0082 | 0.0043 | -358.0818 | 17.2509 | -358.1987 | 18.491 | -358.8234 | 18.1604 | -358.8818 | 17.4931 | -351.4413 | 17.2611 | -351.3582 | 17.6204 | 163.2383 | -4.837 | 22.882 | 12.6448 | 27.3623
2017-12-19 11:56 | 40.0024 | 48.9339 | -66.5665 | 98.8931 | 13.0335 | 14.009 | 4.7614 | 7.3626 | -13.4354 | -17.1133 | 19.7415 | -22.3145 | -137.7443 | 15.0028 | 2.8592 | 4.6682 | 8.9404 | 19.051 | 13.3561 | 20.1702 | 0.3932 | 0.1195 | 21.939 | 21.7094 | 22.1091 | 22.4223 | 22.4946 | 22.5579 | 22.6561 | 22.5457 | 21.6773 | 21.1126 | 21.3802 | 21.0597 | 21.3277 | 21.006 | 20.8883 | 22.5602 | 22.4395 | 22.4738 | 22.6828 | 22.6835 | 22.6679 | 23.1721 | 22.6684 | 23.0257 | 22.407 | 22.2752 | 21.9994 | 21.7823 | 21.6479 | 21.6309 | 22.5088 | 22.4462 | 23.0545 | 23.0628 | 21.6226 | 21.4988 | 23.273 | 22.7242 | 22.9739 | 23.04 | 23.0688 | 22.1001 | 22.4749 | 22.6121 | 22.5859 | 22.4197 | 22.0987 | 21.7949 | 23.1293 | 23.8114 | 22.7679 | 22.5797 | 22.5014 | 22.3185 | 22.1256 | 22.1395 | 23.8304 | 23.9012 | 23.8785 | 23.7888 | 21.6486 | 22.0688 | 22.4376 | 22.7543 | 22.5216 | 23.0966 | 22.4923 | 22.9018 | 23.3638 | 23.5106 | 23.5205 | 23.3984 | 23.1943 | 23.1695 | 23.1227 | 24.5079 | 24.7671 | 24.9213 | 24.8752 | 24.8076 | 22.8375 | 22.4352 | 24.0598 | 23.9045 | 25.3977 | 22.2496 | 22.2078 | 22.5791 | 23.1376 | 23.2525 | 23.2853 | 23.312 | 22.0928 | 22.3657 | 23.9393 | 24.2636 | 24.1173 | 24.5387 | 17.7177 | 18.4208 | 20.9579 | 20.6707 | 23.0625 | 20.8185 | 20.6868 | 23.1224 | 17.9691 | 20.0299 | 20.7765 | 21.2472 | 21.4046 | 21.1998 | 22.5036 | 22.5387 | 22.4945 | 22.4942 | 22.088 | 22.1349 | 21.1053 | 20.4325 | 20.6454 | 20.1988 | 20.5745 | 20.1441 | 19.6858 | 21.9864 | 22.5017 | 22.5067 | 22.5132 | 22.4027 | 22.6403 | 22.5198 | 22.7569 | 23.0548 | 22.3574 | 22.0918 | 21.7385 | 21.4466 | 21.3176 | 21.3087 | 22.3646 | 22.5299 | 23.0112 | 23.0573 | 21.2701 | 21.1801 | 22.1526 | 22.0094 | 22.229 | 22.3272 | 22.5475 | 21.8386 | 22.1826 | 22.2873 | 22.2593 | 22.096 | 21.784 | 21.5251 | 22.6869 | 23.0069 | 22.3455 | 22.1405 | 22.013 | 21.7024 | 21.4937 | 21.4607 | 23.1044 | 23.2905 | 23.2949 | 23.3861 | 21.3849 | 21.9117 | 22.3003 | 22.4093 | 21.9544 | 22.5406 | 21.2746 | 21.9074 | 22.3204 | 22.5862 | 22.6088 | 22.5225 | 22.6687 | 22.668 | 22.9404 | 23.2739 | 23.4431 | 23.5233 | 23.4633 | 23.4555 | 22.6249 | 22.2916 | 25.3991 | 24.0786 | 23.9709 | 22.1379 | 22.0115 | 22.2327 | 22.9631 | 23.0725 | 23.0911 | 24.2547 | 22.9388 | 22.4945 | 24.6582 | 24.7303 | 25.9973 | 25.3482 | 25.7728 | 17.2273 | 17.1093 | 16.7139 | 16.8847 | 21.7845 | 19.2093 | 18.9158 | 22.7784 | 22.5507 | 23.8583 | 22.2159 | 22.7476 | 9.2726 | 12.4384 | 12.7352 | 9.8623 | 0.0006 | -0.0019 | 0.0001 | 0.0027 | -0.0002 | 0.0008 | -0.0075 | 0.0095 | 0.0099 | -358.0602 | 17.2447 | -358.1802 | 18.4849 | -358.851 | 18.1645 | -358.9064 | 17.489 | -351.4043 | 17.2385 | -351.3212 | 17.6102 | 163.2166 | 9.9751 | 22.9672 | 12.5868 | 27.2436
2017-12-19 11:56 | 41.0025 | 48.874 | -66.6404 | 98.9108 | 13.0426 | 13.993 | 4.7939 | 7.2616 | -13.2353 | -17.1026 | 19.784 | -22.2948 | -137.7629 | 15.045 | 2.895 | 4.6464 | 8.969 | 19.1172 | 13.5471 | 20.2781 | 0.4841 | 0.3684 | 21.9387 | 21.7109 | 22.1086 | 22.4185 | 22.4997 | 22.5566 | 22.6563 | 22.553 | 21.6782 | 21.1182 | 21.3745 | 21.0616 | 21.3325 | 21.0138 | 20.8883 | 22.5595 | 22.4443 | 22.4737 | 22.6846 | 22.6824 | 22.6685 | 23.1688 | 22.6705 | 23.019 | 22.4065 | 22.2698 | 21.9908 | 21.79 | 21.6484 | 21.6338 | 22.5098 | 22.4438 | 23.0532 | 23.0611 | 21.6295 | 21.5025 | 23.276 | 22.7222 | 22.9685 | 23.0437 | 23.0638 | 22.0989 | 22.4725 | 22.6114 | 22.5777 | 22.4117 | 22.0979 | 21.7925 | 23.124 | 23.8103 | 22.7623 | 22.5856 | 22.4906 | 22.3065 | 22.1216 | 22.1307 | 23.825 | 23.9028 | 23.8757 | 23.7895 | 21.6456 | 22.0623 | 22.4291 | 22.7518 | 22.5123 | 23.0955 | 22.4913 | 22.9015 | 23.3616 | 23.5092 | 23.5216 | 23.4 | 23.1983 | 23.1702 | 23.1268 | 24.5069 | 24.7666 | 24.9169 | 24.8765 | 24.8127 | 22.8393 | 22.4532 | 24.1782 | 23.9761 | 25.4533 | 22.2585 | 22.2134 | 22.5883 | 23.1419 | 23.2509 | 23.2878 | 23.3204 | 22.1086 | 22.3944 | 23.993 | 24.4876 | 24.245 | 24.7934 | 17.6245 | 18.3343 | 20.9672 | 20.6792 | 23.2204 | 20.5281 | 20.4553 | 23.2106 | 17.8634 | 20.1291 | 20.7899 | 21.2633 | 21.4041 | 21.1959 | 22.5018 | 22.5388 | 22.4916 | 22.4935 | 22.0895 | 22.1349 | 21.1006 | 20.429 | 20.6449 | 20.1992 | 20.5727 | 20.1448 | 19.6913 | 21.9874 | 22.5024 | 22.507 | 22.515 | 22.3973 | 22.6568 | 22.5208 | 22.7561 | 23.0544 | 22.3553 | 22.0807 | 21.7351 | 21.4454 | 21.322 | 21.3074 | 22.3705 | 22.5328 | 23.0143 | 23.0616 | 21.2728 | 21.178 | 22.1531 | 22.0042 | 22.2269 | 22.3235 | 22.5462 | 21.8409 | 22.1839 | 22.278 | 22.2594 | 22.0951 | 21.7824 | 21.5286 | 22.7041 | 23.0063 | 22.3488 | 22.1459 | 22.0196 | 21.7054 | 21.4981 | 21.4649 | 23.1098 | 23.2912 | 23.2962 | 23.4 | 21.3876 | 21.9149 | 22.3071 | 22.4122 | 21.957 | 22.5382 | 21.2773 | 21.9053 | 22.3208 | 22.5818 | 22.6073 | 22.5241 | 22.6648 | 22.6633 | 22.9612 | 23.2776 | 23.444 | 23.5191 | 23.4594 | 23.4537 | 22.621 | 22.285 | 25.4612 | 24.1646 | 24.0387 | 22.1339 | 22.0128 | 22.2385 | 22.9602 | 23.0735 | 23.096 | 24.3017 | 23.052 | 22.5803 | 24.8455 | 24.8691 | 26.2792 | 25.5151 | 26.0414 | 17.2317 | 17.1113 | 16.7169 | 16.8895 | 21.7889 | 19.2167 | 18.9211 | 22.8468 | 22.5707 | 24.0149 | 22.201 | 22.7411 | 9.2652 | 12.5172 | 12.7446 | 9.901 | 0.0006 | -0.0025 | 0.0002 | 0.003 | -0.0001 | -0.0002 | -0.0073 | 0.0079 | -0.0182 | -358.0971 | 17.2755 | -358.1987 | 18.4828 | -358.8172 | 18.1132 | -358.8726 | 17.5055 | -351.4351 | 17.2632 | -351.3489 | 17.6061 | 161.9566 | -1.3739 | 23.0517 | 12.6309 | 27.4321
2017-12-19 11:56 | 42.0025 | 48.9002 | -66.7729 | 98.915 | 12.9663 | 13.9906 | 4.838 | 7.2217 | -13.3338 | -17.1079 | 19.7663 | -22.3601 | -137.7097 | 15.0985 | 2.8908 | 4.5789 | 9.0019 | 19.1173 | 13.4744 | 20.1948 | 0.4587 | 0.7735 | 21.9436 | 21.7114 | 22.1095 | 22.4239 | 22.5011 | 22.5574 | 22.657 | 22.5556 | 21.6767 | 21.1196 | 21.3753 | 21.0608 | 21.3381 | 21.0218 | 20.8865 | 22.5654 | 22.4434 | 22.4708 | 22.682 | 22.6782 | 22.676 | 23.1692 | 22.666 | 23.0162 | 22.4028 | 22.2682 | 21.9954 | 21.793 | 21.6561 | 21.6397 | 22.511 | 22.4381 | 23.051 | 23.0562 | 21.6301 | 21.5028 | 23.2722 | 22.7134 | 22.9566 | 23.0357 | 23.0599 | 22.0942 | 22.4639 | 22.6063 | 22.5728 | 22.3985 | 22.0955 | 21.7793 | 23.1253 | 23.8043 | 22.7556 | 22.5827 | 22.4845 | 22.294 | 22.12 | 22.1184 | 23.8184 | 23.9007 | 23.8649 | 23.7898 | 21.6437 | 22.0599 | 22.4271 | 22.7488 | 22.5095 | 23.0943 | 22.4911 | 22.8987 | 23.3621 | 23.5103 | 23.5291 | 23.3985 | 23.1968 | 23.1705 | 23.1316 | 24.5034 | 24.7687 | 24.9185 | 24.8801 | 24.8194 | 22.8426 | 22.4633 | 24.2672 | 24.0422 | 25.4854 | 22.2667 | 22.2133 | 22.5899 | 23.144 | 23.2529 | 23.2919 | 23.3314 | 22.1361 | 22.4359 | 24.0495 | 24.7284 | 24.3701 | 25.0454 | 17.5225 | 18.2504 | 20.9883 | 20.694 | 23.3517 | 20.2739 | 20.252 | 23.3301 | 17.7708 | 20.0362 | 20.8068 | 21.2848 | 21.4067 | 21.1937 | 22.5 | 22.5445 | 22.4909 | 22.4992 | 22.0885 | 22.1323 | 21.1026 | 20.4232 | 20.6449 | 20.2013 | 20.5784 | 20.1446 | 19.6881 | 21.9875 | 22.4991 | 22.5064 | 22.5208 | 22.4003 | 22.6734 | 22.5243 | 22.7606 | 23.0548 | 22.3546 | 22.0726 | 21.7329 | 21.4486 | 21.3263 | 21.3113 | 22.3742 | 22.5392 | 23.0192 | 23.062 | 21.2819 | 21.1816 | 22.1547 | 22.0057 | 22.2265 | 22.3241 | 22.5412 | 21.8459 | 22.1849 | 22.2789 | 22.2545 | 22.089 | 21.7772 | 21.5387 | 22.724 | 23.0065 | 22.3531 | 22.1585 | 22.0103 | 21.7058 | 21.4974 | 21.4736 | 23.1067 | 23.2936 | 23.3028 | 23.4121 | 21.3901 | 21.916 | 22.31 | 22.4129 | 21.9619 | 22.5377 | 21.281 | 21.9148 | 22.3235 | 22.5874 | 22.6091 | 22.5286 | 22.6716 | 22.6675 | 22.988 | 23.2835 | 23.4467 | 23.5207 | 23.4613 | 23.4632 | 22.6129 | 22.2838 | 25.5027 | 24.2069 | 24.0962 | 22.1309 | 22.0105 | 22.2285 | 22.9521 | 23.0815 | 23.0928 | 24.345 | 23.1638 | 22.6718 | 25.0112 | 24.9928 | 26.5384 | 25.67 | 26.2926 | 17.2338 | 17.1121 | 16.7188 | 16.8894 | 21.7937 | 19.2133 | 18.9199 | 22.9282 | 22.6074 | 24.1765 | 22.2019 | 22.7393 | 9.2536 | 12.5287 | 12.7446 | 9.93 | 0.0011 | -0.0028 | 0.0004 | 0.0032 | -0.0007 | 0.0004 | -0.0097 | 0.0128 | -0.0165 | -358.0233 | 17.2159 | -358.1218 | 18.4725 | -358.8449 | 18.1502 | -358.9557 | 17.4911 | -351.3828 | 17.2036 | -351.2782 | 17.6061 | 161.3074 | 1.0328 | 23.1414 | 12.6366 | 27.3162
2017-12-19 11:56 | 43.0026 | 48.9289 | -66.7605 | 98.9203 | 13.0345 | 13.9926 | 4.7374 | 7.1464 | -13.3199 | -17.164 | 19.761 | -22.356 | -137.6816 | 14.9899 | 2.8682 | 4.6926 | 9.0396 | 19.1164 | 13.4321 | 20.2183 | 0.4669 | -1.3936 | 21.9352 | 21.7045 | 22.1073 | 22.4182 | 22.4927 | 22.5571 | 22.6528 | 22.5476 | 21.6773 | 21.1152 | 21.3764 | 21.0579 | 21.3334 | 21.0157 | 20.8829 | 22.5637 | 22.4392 | 22.4703 | 22.6837 | 22.6838 | 22.6745 | 23.1686 | 22.6658 | 23.0248 | 22.407 | 22.2729 | 21.998 | 21.7947 | 21.6593 | 21.6416 | 22.5094 | 22.4412 | 23.0567 | 23.0661 | 21.6327 | 21.5077 | 23.2822 | 22.7236 | 22.9617 | 23.0334 | 23.0737 | 22.103 | 22.4729 | 22.6149 | 22.5842 | 22.3967 | 22.0971 | 21.7903 | 23.1354 | 23.8018 | 22.7648 | 22.5818 | 22.4923 | 22.2872 | 22.1246 | 22.1176 | 23.8224 | 23.9029 | 23.8695 | 23.8025 | 21.6448 | 22.0663 | 22.4363 | 22.7543 | 22.5166 | 23.0962 | 22.4884 | 22.8963 | 23.3613 | 23.5114 | 23.5325 | 23.4046 | 23.1963 | 23.1706 | 23.1341 | 24.5015 | 24.7667 | 24.9191 | 24.8789 | 24.8238 | 22.8392 | 22.4571 | 24.3527 | 24.0946 | 25.4999 | 22.2614 | 22.2114 | 22.5836 | 23.1355 | 23.2532 | 23.2941 | 23.3311 | 22.1862 | 22.4906 | 24.1151 | 24.9806 | 24.4961 | 25.3016 | 17.4485 | 18.1856 | 21.0087 | 20.711 | 23.527 | 20.3737 | 21.3562 | 23.5196 | 17.8329 | 19.9203 | 20.8272 | 21.3117 | 21.4091 | 21.195 | 22.5051 | 22.549 | 22.494 | 22.5123 | 22.0873 | 22.1361 | 21.1055 | 20.4245 | 20.653 | 20.2008 | 20.5808 | 20.1451 | 19.6804 | 21.9883 | 22.496 | 22.5012 | 22.5231 | 22.4021 | 22.6833 | 22.519 | 22.7572 | 23.052 | 22.3546 | 22.0704 | 21.7339 | 21.4411 | 21.3238 | 21.3172 | 22.3751 | 22.5364 | 23.0215 | 23.0718 | 21.2831 | 21.1852 | 22.1554 | 22.0078 | 22.2227 | 22.3241 | 22.542 | 21.8472 | 22.1844 | 22.2836 | 22.2524 | 22.0826 | 21.7854 | 21.5369 | 22.7429 | 23.0084 | 22.3535 | 22.1543 | 22.0137 | 21.7085 | 21.5001 | 21.4818 | 23.1009 | 23.302 | 23.3097 | 23.4243 | 21.3947 | 21.9142 | 22.3143 | 22.4123 | 21.9569 | 22.5354 | 21.2784 | 21.9142 | 22.3222 | 22.585 | 22.6064 | 22.5267 | 22.6713 | 22.6628 | 23.0114 | 23.2786 | 23.4476 | 23.5224 | 23.4648 | 23.47 | 22.6154 | 22.2813 | 25.5464 | 24.2882 | 24.1552 | 22.1281 | 22.0036 | 22.2252 | 22.9481 | 23.0813 | 23.0915 | 24.3799 | 23.2738 | 22.7691 | 25.172 | 25.1009 | 26.7959 | 25.8129 | 26.543 | 17.2382 | 17.1174 | 16.7209 | 16.8923 | 21.7925 | 19.2113 | 18.9252 | 23.0305 | 22.659 | 24.3583 | 22.2164 | 22.7521 | 9.2565 | 12.4631 | 12.7195 | 9.8752 | 0 | -0.0028 | 0.0008 | 0.0031 | 0.0007 | 0.0005 | 0.0149 | 0.0146 | -0.0141 | -358.1064 | 17.3022 | -358.2695 | 18.491 | -358.811 | 18.0639 | -358.8295 | 17.4747 | -351.4259 | 17.2796 | -351.392 | 17.6204 | 160.7231 | -10.0019 | 23.2424 | 12.5913 | 27.3062
2017-12-19 11:56 | 44.0026 | 48.9254 | -66.7862 | 98.8603 | 13.0775 | 14.0409 | 4.7279 | 7.2472 | -13.2848 | -17.1442 | 19.7263 | -22.3692 | -137.6913 | 15.1009 | 2.7985 | 4.6446 | 8.9917 | 19.0124 | 13.4741 | 20.2149 | 0.4276 | 0.3415 | 21.9336 | 21.7047 | 22.104 | 22.4153 | 22.4926 | 22.5513 | 22.6471 | 22.5515 | 21.6757 | 21.1156 | 21.383 | 21.0561 | 21.3308 | 21.009 | 20.8863 | 22.5611 | 22.4378 | 22.4724 | 22.6862 | 22.6852 | 22.6778 | 23.1706 | 22.6672 | 23.0215 | 22.4089 | 22.2739 | 21.9946 | 21.7946 | 21.6516 | 21.654 | 22.5141 | 22.4466 | 23.0592 | 23.0705 | 21.632 | 21.5012 | 23.2814 | 22.7252 | 22.964 | 23.0344 | 23.0752 | 22.1068 | 22.4798 | 22.6157 | 22.5887 | 22.3956 | 22.094 | 21.7989 | 23.1334 | 23.8064 | 22.7621 | 22.5863 | 22.4995 | 22.2812 | 22.1298 | 22.1225 | 23.8227 | 23.9037 | 23.8732 | 23.8089 | 21.6448 | 22.0629 | 22.4369 | 22.753 | 22.5199 | 23.0927 | 22.487 | 22.8933 | 23.3577 | 23.5082 | 23.5259 | 23.4061 | 23.193 | 23.1694 | 23.1333 | 24.4991 | 24.7615 | 24.9153 | 24.8704 | 24.8272 | 22.848 | 22.4599 | 24.4486 | 24.146 | 25.5117 | 22.2636 | 22.2085 | 22.5852 | 23.1332 | 23.252 | 23.2897 | 23.337 | 22.2388 | 22.551 | 24.1897 | 25.2371 | 24.6173 | 25.5644 | 17.512 | 18.1534 | 21.0383 | 20.7356 | 23.6542 | 21.8949 | 23.6682 | 23.7227 | 18.2787 | 19.8909 | 20.8512 | 21.3376 | 21.4078 | 21.1975 | 22.5066 | 22.5486 | 22.4958 | 22.5175 | 22.0914 | 22.1324 | 21.1076 | 20.4203 | 20.6533 | 20.1966 | 20.5827 | 20.1484 | 19.6782 | 21.9865 | 22.4997 | 22.5004 | 22.5181 | 22.4041 | 22.697 | 22.5195 | 22.7529 | 23.0501 | 22.3581 | 22.0729 | 21.7324 | 21.4382 | 21.3224 | 21.3204 | 22.3708 | 22.5345 | 23.019 | 23.0925 | 21.2865 | 21.1993 | 22.1593 | 22.0103 | 22.2274 | 22.325 | 22.5527 | 21.8476 | 22.1877 | 22.2894 | 22.2583 | 22.1015 | 21.7857 | 21.5481 | 22.7612 | 23.009 | 22.3554 | 22.1561 | 22.02 | 21.7075 | 21.5013 | 21.4836 | 23.103 | 23.2976 | 23.3113 | 23.4394 | 21.3954 | 21.9145 | 22.313 | 22.4107 | 21.9497 | 22.5305 | 21.272 | 21.9049 | 22.3187 | 22.5782 | 22.6033 | 22.5215 | 22.6638 | 22.6561 | 23.0173 | 23.2736 | 23.4379 | 23.5179 | 23.4575 | 23.4686 | 22.6233 | 22.2862 | 25.5868 | 24.3741 | 24.2119 | 22.1269 | 22.0052 | 22.2334 | 22.9519 | 23.0829 | 23.0948 | 24.4082 | 23.383 | 22.8725 | 25.3258 | 25.2024 | 27.049 | 25.9424 | 26.7906 | 17.2467 | 17.1162 | 16.7211 | 16.8905 | 21.7933 | 19.2105 | 18.9324 | 23.1202 | 22.7227 | 24.5111 | 22.225 | 22.7604 | 9.2185 | 12.4935 | 12.7498 | 9.918 | 0.0001 | -0.0025 | 0.0002 | 0.0032 | -0.0001 | 0.0007 | 0.0118 | 0.0162 | -0.0145 | -358.0233 | 17.181 | -358.0756 | 18.4376 | -358.8203 | 18.1707 | -359.0049 | 17.526 | -351.3889 | 17.1728 | -351.2259 | 17.5855 | 162.4696 | -3.2458 | 23.3406 | 12.6216 | 27.2874
2017-12-19 11:56 | 45.0027 | 48.9116 | -66.7853 | 98.8864 | 13.0868 | 14.0407 | 4.6962 | 7.243 | -13.4025 | -17.1602 | 19.7309 | -22.3448 | -137.6719 | 15.0283 | 2.9075 | 4.6607 | 8.9043 | 18.9845 | 13.4629 | 20.1776 | 0.4645 | 0.1635 | 21.9363 | 21.711 | 22.1137 | 22.4228 | 22.4963 | 22.5533 | 22.6559 | 22.5516 | 21.6818 | 21.121 | 21.3878 | 21.0534 | 21.3345 | 21.0116 | 20.8882 | 22.5726 | 22.4378 | 22.4738 | 22.6831 | 22.6844 | 22.6903 | 23.1765 | 22.6668 | 23.0188 | 22.4098 | 22.2759 | 21.9991 | 21.7954 | 21.6578 | 21.6588 | 22.5181 | 22.4516 | 23.0592 | 23.0742 | 21.6228 | 21.4976 | 23.2737 | 22.7127 | 22.9631 | 23.0347 | 23.0746 | 22.1096 | 22.4824 | 22.611 | 22.5853 | 22.3927 | 22.0932 | 21.7943 | 23.1342 | 23.8035 | 22.7534 | 22.5884 | 22.5171 | 22.2856 | 22.1322 | 22.1246 | 23.8154 | 23.8994 | 23.8734 | 23.8093 | 21.644 | 22.0585 | 22.4315 | 22.7454 | 22.5148 | 23.0872 | 22.4853 | 22.8914 | 23.3557 | 23.5093 | 23.521 | 23.3995 | 23.1879 | 23.1684 | 23.1357 | 24.4993 | 24.7622 | 24.9167 | 24.8698 | 24.8301 | 22.862 | 22.4671 | 24.5392 | 24.1981 | 25.5294 | 22.2779 | 22.214 | 22.5903 | 23.1424 | 23.2577 | 23.2913 | 23.3523 | 22.2934 | 22.6168 | 24.2543 | 25.4861 | 24.7228 | 25.7992 | 17.9309 | 18.1634 | 21.0651 | 20.7582 | 23.6584 | 24.8157 | 25.3464 | 23.8387 | 18.9036 | 19.8288 | 20.8832 | 21.364 | 21.4094 | 21.1973 | 22.5003 | 22.5466 | 22.4959 | 22.5232 | 22.0941 | 22.1306 | 21.1083 | 20.4139 | 20.6482 | 20.1972 | 20.5834 | 20.1495 | 19.6733 | 21.9848 | 22.5012 | 22.4956 | 22.5175 | 22.3999 | 22.7135 | 22.5228 | 22.7562 | 23.0513 | 22.3577 | 22.0708 | 21.726 | 21.4448 | 21.3203 | 21.3187 | 22.3666 | 22.5368 | 23.0155 | 23.0985 | 21.2866 | 21.2089 | 22.1557 | 22.0037 | 22.2351 | 22.3261 | 22.5436 | 21.8458 | 22.1844 | 22.2927 | 22.255 | 22.1003 | 21.786 | 21.5412 | 22.7722 | 23.0025 | 22.3535 | 22.1577 | 22.0074 | 21.6978 | 21.4978 | 21.4777 | 23.1008 | 23.2905 | 23.3023 | 23.4463 | 21.3859 | 21.9148 | 22.3091 | 22.4095 | 21.9541 | 22.5357 | 21.2764 | 21.9136 | 22.3215 | 22.5854 | 22.6081 | 22.5225 | 22.6677 | 22.6659 | 23.0344 | 23.28 | 23.4385 | 23.522 | 23.4604 | 23.471 | 22.6202 | 22.2914 | 25.6085 | 24.41 | 24.2578 | 22.1336 | 22.0142 | 22.2307 | 22.9578 | 23.0813 | 23.098 | 24.4334 | 23.4786 | 22.9778 | 25.4595 | 25.2877 | 27.2761 | 26.0598 | 27.005 | 17.2426 | 17.1091 | 16.7215 | 16.8808 | 21.7936 | 19.2006 | 18.9246 | 23.2105 | 22.7689 | 24.6367 | 22.2055 | 22.7579 | 9.2267 | 12.5141 | 12.7532 | 9.9321 | 0.0006 | -0.0029 | 0.0005 | 0.0038 | 0.0001 | 0.0002 | -0.0032 | 0.013 | -0.0187 | -358.0571 | 17.3186 | -358.331 | 18.5321 | -358.8972 | 18.0619 | -358.7557 | 17.4377 | -351.432 | 17.2878 | -351.4597 | 17.682 | 162.2887 | -6.455 | 23.4303 | 12.6336 | 27.2434
2017-12-19 11:56 | 46.0028 | 48.9351 | -66.7228 | 98.919 | 13.0636 | 14.0251 | 4.7431 | 7.232 | -13.3809 | -17.0986 | 19.7108 | -22.3316 | -137.6073 | 15.0817 | 3.0239 | 4.6373 | 9.0028 | 19.0222 | 13.5325 | 20.2666 | 0.4081 | -1.3325 | 21.9304 | 21.7066 | 22.1052 | 22.413 | 22.4922 | 22.5584 | 22.6555 | 22.5411 | 21.6781 | 21.1183 | 21.3765 | 21.0503 | 21.3286 | 21.0116 | 20.8834 | 22.5733 | 22.4447 | 22.4842 | 22.6895 | 22.6886 | 22.699 | 23.1825 | 22.6711 | 23.027 | 22.4192 | 22.2833 | 22.0062 | 21.7995 | 21.6704 | 21.6598 | 22.5187 | 22.4586 | 23.0631 | 23.0828 | 21.6149 | 21.5062 | 23.27 | 22.713 | 22.9624 | 23.0326 | 23.0824 | 22.1078 | 22.4785 | 22.615 | 22.5856 | 22.3863 | 22.0975 | 21.7838 | 23.1464 | 23.8038 | 22.7593 | 22.5846 | 22.5545 | 22.3017 | 22.1403 | 22.1258 | 23.8175 | 23.9003 | 23.8769 | 23.819 | 21.6474 | 22.065 | 22.4307 | 22.7427 | 22.5139 | 23.0909 | 22.4828 | 22.8903 | 23.3614 | 23.5129 | 23.5267 | 23.3971 | 23.1886 | 23.1725 | 23.1447 | 24.5037 | 24.7686 | 24.9206 | 24.8733 | 24.8441 | 22.8552 | 22.4698 | 24.6184 | 24.246 | 25.5358 | 22.2747 | 22.2115 | 22.5856 | 23.1469 | 23.2541 | 23.2903 | 23.3499 | 22.3566 | 22.6899 | 24.3141 | 25.721 | 24.8297 | 26.0118 | 19.0924 | 18.3425 | 21.0942 | 20.7824 | 23.7233 | 26.3121 | 26.3972 | 23.7536 | 19.2152 | 19.9561 | 20.9206 | 21.3939 | 21.4194 | 21.2029 | 22.5021 | 22.5482 | 22.5018 | 22.5357 | 22.0964 | 22.1388 | 21.1108 | 20.4211 | 20.6454 | 20.2015 | 20.5839 | 20.1537 | 19.6744 | 21.9919 | 22.5024 | 22.4952 | 22.523 | 22.4015 | 22.7304 | 22.5236 | 22.7626 | 23.0571 | 22.3598 | 22.0759 | 21.7247 | 21.4505 | 21.3209 | 21.3193 | 22.3711 | 22.5396 | 23.0089 | 23.0975 | 21.2802 | 21.197 | 22.1487 | 21.9978 | 22.2252 | 22.3228 | 22.5325 | 21.8319 | 22.1741 | 22.2819 | 22.2414 | 22.0919 | 21.7836 | 21.5292 | 22.7864 | 22.9986 | 22.3546 | 22.1566 | 22.0006 | 21.6932 | 21.4908 | 21.4822 | 23.1009 | 23.2901 | 23.3028 | 23.4564 | 21.3861 | 21.9127 | 22.3095 | 22.4075 | 21.9536 | 22.5349 | 21.2793 | 21.9191 | 22.3216 | 22.5866 | 22.6089 | 22.5285 | 22.6686 | 22.6672 | 23.0535 | 23.2813 | 23.4412 | 23.5251 | 23.4616 | 23.4785 | 22.6192 | 22.2885 | 25.6225 | 24.432 | 24.2955 | 22.1477 | 22.0091 | 22.2261 | 22.957 | 23.08 | 23.0964 | 24.4567 | 23.575 | 23.0885 | 25.5847 | 25.3706 | 27.4859 | 26.1746 | 27.2165 | 17.2397 | 17.1083 | 16.7242 | 16.8795 | 21.7912 | 19.1991 | 18.9214 | 23.3186 | 22.8444 | 24.803 | 22.2216 | 22.7558 | 9.2365 | 12.5002 | 12.7507 | 9.8609 | 0.0002 | -0.0032 | 0.0004 | 0.003 | -0.0001 | 0.0008 | -0.0066 | 0.0111 | -0.0057 | -358.1218 | 17.2057 | -358.0171 | 18.3863 | -358.6941 | 18.1666 | -359.0818 | 17.5937 | -351.4751 | 17.1934 | -351.2012 | 17.5383 | 159.9991 | 5.9434 | 23.5326 | 12.6255 | 27.3525
2017-12-19 11:56 | 47.0028 | 48.852 | -66.8056 | 98.9376 | 13.0488 | 13.9983 | 4.6552 | 7.1656 | -13.3493 | -17.1321 | 19.7809 | -22.3436 | -137.7006 | 15.0805 | 2.7101 | 4.6408 | 8.9409 | 18.9697 | 13.494 | 20.2903 | 0.4269 | 3.5649 | 21.9431 | 21.7144 | 22.1058 | 22.4187 | 22.5005 | 22.5643 | 22.6527 | 22.5511 | 21.68 | 21.1176 | 21.3748 | 21.0568 | 21.328 | 21.0169 | 20.8918 | 22.5708 | 22.4537 | 22.4878 | 22.6954 | 22.6925 | 22.7061 | 23.1839 | 22.6786 | 23.0285 | 22.423 | 22.2768 | 22.0095 | 21.8055 | 21.6743 | 21.6601 | 22.5219 | 22.4616 | 23.0641 | 23.0865 | 21.6057 | 21.5086 | 23.2652 | 22.7126 | 22.9647 | 23.0289 | 23.077 | 22.1051 | 22.479 | 22.6092 | 22.582 | 22.3825 | 22.0937 | 21.7744 | 23.1602 | 23.8093 | 22.7599 | 22.582 | 22.5809 | 22.3105 | 22.1501 | 22.1263 | 23.8226 | 23.9018 | 23.878 | 23.8317 | 21.6484 | 22.0671 | 22.4308 | 22.7494 | 22.5208 | 23.0963 | 22.486 | 22.8925 | 23.3604 | 23.5123 | 23.5258 | 23.4068 | 23.1933 | 23.1762 | 23.1521 | 24.5047 | 24.7674 | 24.9174 | 24.8781 | 24.8556 | 22.8485 | 22.4632 | 24.6902 | 24.2865 | 25.5351 | 22.2646 | 22.2084 | 22.5774 | 23.1408 | 23.2503 | 23.2836 | 23.3515 | 22.4251 | 22.7591 | 24.3692 | 25.9501 | 24.9245 | 26.2068 | 20.6637 | 18.6193 | 21.129 | 20.8173 | 23.8027 | 25.4003 | 27.4167 | 23.5135 | 19.6133 | 20.5481 | 20.9533 | 21.4154 | 21.4228 | 21.2015 | 22.503 | 22.5427 | 22.4998 | 22.5425 | 22.0971 | 22.1327 | 21.1094 | 20.4239 | 20.6435 | 20.2019 | 20.5838 | 20.1514 | 19.6728 | 21.9928 | 22.5036 | 22.5022 | 22.5204 | 22.4132 | 22.7413 | 22.519 | 22.7618 | 23.0627 | 22.364 | 22.0793 | 21.7324 | 21.4487 | 21.3284 | 21.3214 | 22.3739 | 22.5393 | 23.0142 | 23.1129 | 21.2931 | 21.1994 | 22.1575 | 22.0102 | 22.226 | 22.3274 | 22.5434 | 21.8332 | 22.1763 | 22.2849 | 22.248 | 22.1014 | 21.7755 | 21.5476 | 22.808 | 23.0034 | 22.3521 | 22.1616 | 22.0044 | 21.6967 | 21.4871 | 21.4867 | 23.1069 | 23.29 | 23.3061 | 23.4733 | 21.3921 | 21.9115 | 22.311 | 22.4036 | 21.9568 | 22.5397 | 21.2863 | 21.922 | 22.3245 | 22.5853 | 22.6179 | 22.542 | 22.6778 | 22.6701 | 23.0717 | 23.2853 | 23.4461 | 23.5232 | 23.4695 | 23.4874 | 22.6203 | 22.2961 | 25.6514 | 24.4582 | 24.3267 | 22.16 | 22.0041 | 22.2293 | 22.9553 | 23.0817 | 23.0932 | 24.4841 | 23.6694 | 23.2036 | 25.7091 | 25.4496 | 27.686 | 26.2794 | 27.4199 | 17.235 | 17.1016 | 16.7204 | 16.8728 | 21.7865 | 19.2012 | 18.9232 | 23.416 | 22.9212 | 24.9289 | 22.2294 | 22.7544 | 9.2871 | 12.5097 | 12.7139 | 9.9113 | 0.0002 | -0.0024 | 0 | 0.0026 | 0 | 0.0005 | -0.0178 | 0.0097 | -0.0094 | -357.9741 | 17.2652 | -358.3341 | 18.5937 | -359.0572 | 18.1009 | -358.8018 | 17.4028 | -351.2936 | 17.2509 | -351.4566 | 17.7293 | 160.7443 | 5.9248 | 23.629 | 12.6118 | 27.1997
2017-12-19 11:56 | 48.0029 | 48.9014 | -66.7859 | 98.9178 | 12.9866 | 14.0752 | 4.739 | 7.1362 | -13.2821 | -17.0977 | 19.843 | -22.2613 | -137.6487 | 15.1557 | 2.6652 | 4.6113 | 9.0263 | 18.9769 | 13.4311 | 20.2145 | 0.4359 | 1.3896 | 21.9545 | 21.7221 | 22.1181 | 22.4365 | 22.508 | 22.57 | 22.6585 | 22.5569 | 21.688 | 21.1248 | 21.3846 | 21.0623 | 21.3364 | 21.0256 | 20.8964 | 22.5797 | 22.4527 | 22.4814 | 22.6952 | 22.6935 | 22.7092 | 23.182 | 22.6736 | 23.024 | 22.42 | 22.2782 | 22.0142 | 21.8088 | 21.6728 | 21.6582 | 22.5211 | 22.456 | 23.064 | 23.0889 | 21.6102 | 21.5028 | 23.2687 | 22.7127 | 22.966 | 23.0287 | 23.0801 | 22.1101 | 22.4795 | 22.6096 | 22.582 | 22.3862 | 22.0941 | 21.7804 | 23.1741 | 23.8118 | 22.7593 | 22.5825 | 22.5813 | 22.3124 | 22.1522 | 22.123 | 23.8305 | 23.901 | 23.881 | 23.8496 | 21.6545 | 22.0699 | 22.4377 | 22.7566 | 22.5194 | 23.0921 | 22.4892 | 22.8923 | 23.3589 | 23.5092 | 23.5246 | 23.4104 | 23.198 | 23.1735 | 23.156 | 24.5029 | 24.7687 | 24.9162 | 24.879 | 24.8577 | 22.8545 | 22.4705 | 24.7558 | 24.3182 | 25.5532 | 22.2789 | 22.2206 | 22.5831 | 23.1443 | 23.2559 | 23.2893 | 23.3642 | 22.4992 | 22.8217 | 24.4143 | 26.1633 | 25.0038 | 26.3697 | 21.7905 | 18.9766 | 21.1598 | 20.8465 | 23.7216 | 23.816 | 28.5724 | 23.6597 | 20.3963 | 21.3796 | 20.9819 | 21.445 | 21.4192 | 21.2005 | 22.4989 | 22.551 | 22.4999 | 22.5471 | 22.0989 | 22.1306 | 21.1129 | 20.4235 | 20.6521 | 20.2058 | 20.5908 | 20.1513 | 19.6723 | 21.9921 | 22.4989 | 22.502 | 22.5112 | 22.4095 | 22.7481 | 22.5196 | 22.7568 | 23.0608 | 22.3602 | 22.0676 | 21.732 | 21.4467 | 21.3317 | 21.3185 | 22.3705 | 22.5324 | 23.0239 | 23.1308 | 21.2975 | 21.2296 | 22.1666 | 22.0132 | 22.2361 | 22.3295 | 22.5541 | 21.843 | 22.1833 | 22.2913 | 22.2625 | 22.1104 | 21.793 | 21.5631 | 22.8225 | 23.0071 | 22.3501 | 22.1628 | 22.0065 | 21.7043 | 21.49 | 21.4831 | 23.1057 | 23.2868 | 23.307 | 23.4804 | 21.391 | 21.9091 | 22.3145 | 22.4068 | 21.9615 | 22.5407 | 21.2904 | 21.9182 | 22.3276 | 22.5906 | 22.6197 | 22.5415 | 22.6809 | 22.6749 | 23.0887 | 23.2871 | 23.4517 | 23.5222 | 23.4744 | 23.4948 | 22.6262 | 22.3072 | 25.6853 | 24.4915 | 24.3526 | 22.1645 | 22.0071 | 22.2356 | 22.9608 | 23.0854 | 23.0966 | 24.5093 | 23.7697 | 23.3179 | 25.8285 | 25.5317 | 27.8876 | 26.3939 | 27.6255 | 17.2364 | 17.0947 | 16.7245 | 16.8689 | 21.7959 | 19.2019 | 18.9296 | 23.5246 | 22.9917 | 25.0528 | 22.2243 | 22.7565 | 9.2303 | 12.4823 | 12.7386 | 9.872 | 0.0001 | -0.0027 | 0.0001 | 0.0028 | -0.0007 | 0.0005 | 0.017 | 0.0094 | -0.0044 | -358.2202 | 17.2816 | -358.0818 | 18.3596 | -358.6172 | 18.0988 | -358.9987 | 17.6307 | -351.5613 | 17.257 | -351.2228 | 17.5157 | 161.881 | -4.921 | 23.7258 | 12.6105 | 27.2335
2017-12-19 11:56 | 49.0029 | 48.8299 | -66.8135 | 98.8268 | 13.0258 | 13.9965 | 4.7433 | 7.2322 | -13.357 | -17.1093 | 19.775 | -22.3134 | -137.6312 | 15.1053 | 2.6958 | 4.5901 | 9.0101 | 19.033 | 13.4162 | 20.1979 | 0.3563 | 2.1613 | 21.9563 | 21.7186 | 22.1175 | 22.4326 | 22.5057 | 22.5721 | 22.6625 | 22.5512 | 21.6819 | 21.13 | 21.385 | 21.0717 | 21.3429 | 21.0273 | 20.8936 | 22.5866 | 22.4495 | 22.4799 | 22.6963 | 22.6917 | 22.7128 | 23.1786 | 22.6702 | 23.019 | 22.4167 | 22.2868 | 22.0249 | 21.8112 | 21.6729 | 21.667 | 22.5226 | 22.4524 | 23.0628 | 23.0928 | 21.6162 | 21.5045 | 23.2742 | 22.7157 | 22.9565 | 23.026 | 23.0839 | 22.1082 | 22.4803 | 22.6203 | 22.5874 | 22.3886 | 22.096 | 21.7808 | 23.1787 | 23.8098 | 22.7619 | 22.5887 | 22.5712 | 22.3004 | 22.1491 | 22.1149 | 23.8299 | 23.8982 | 23.878 | 23.8613 | 21.6577 | 22.07 | 22.438 | 22.7496 | 22.5229 | 23.087 | 22.4908 | 22.8951 | 23.3597 | 23.5093 | 23.5263 | 23.4128 | 23.1996 | 23.1805 | 23.1624 | 24.5042 | 24.7762 | 24.9216 | 24.8837 | 24.8651 | 22.864 | 22.499 | 24.806 | 24.3358 | 25.5723 | 22.295 | 22.2318 | 22.5912 | 23.1485 | 23.258 | 23.2926 | 23.373 | 22.5631 | 22.8798 | 24.4617 | 26.355 | 25.0762 | 26.5158 | 22.3009 | 19.5524 | 21.202 | 20.8704 | 23.5539 | 22.3677 | 29.6134 | 24.0198 | 21.1382 | 22.3199 | 21.0088 | 21.4789 | 21.4214 | 21.2035 | 22.5091 | 22.5546 | 22.5056 | 22.555 | 22.1029 | 22.1409 | 21.1186 | 20.4332 | 20.6563 | 20.2103 | 20.5943 | 20.1566 | 19.6804 | 21.9944 | 22.4991 | 22.5007 | 22.5137 | 22.4039 | 22.7621 | 22.5276 | 22.7592 | 23.0642 | 22.3601 | 22.0622 | 21.731 | 21.4504 | 21.3339 | 21.3254 | 22.3702 | 22.5389 | 23.025 | 23.138 | 21.3057 | 21.2316 | 22.1655 | 22.0094 | 22.2325 | 22.3257 | 22.5522 | 21.843 | 22.1882 | 22.2894 | 22.2612 | 22.1068 | 21.8033 | 21.569 | 22.8364 | 23.0054 | 22.3516 | 22.1646 | 22.0072 | 21.6994 | 21.4908 | 21.4776 | 23.104 | 23.2854 | 23.3052 | 23.4852 | 21.3901 | 21.9054 | 22.3098 | 22.4109 | 21.9663 | 22.5394 | 21.2851 | 21.9147 | 22.3227 | 22.5912 | 22.6158 | 22.5339 | 22.6735 | 22.6755 | 23.0999 | 23.2833 | 23.4511 | 23.524 | 23.465 | 23.5001 | 22.6311 | 22.3109 | 25.7094 | 24.5159 | 24.3712 | 22.1576 | 22.0123 | 22.2332 | 22.9652 | 23.0891 | 23.1015 | 24.5319 | 23.8766 | 23.4244 | 25.9363 | 25.6078 | 28.0788 | 26.5081 | 27.8331 | 17.2451 | 17.1017 | 16.7313 | 16.878 | 21.8016 | 19.2124 | 18.9384 | 23.6366 | 23.081 | 25.1928 | 22.246 | 22.7545 | 9.2539 | 12.5291 | 12.7276 | 9.9071 | 0.0008 | -0.003 | 0.0002 | 0.0026 | 0.0002 | -0.0004 | -0.0108 | 0.0121 | -0.0189 | -357.8294 | 17.1749 | -358.1987 | 18.5814 | -359.0695 | 18.183 | -358.8664 | 17.4151 | -351.2412 | 17.1605 | -351.3612 | 17.7087 | 163.4667 | 4.4043 | 23.8238 | 12.6284 | 27.1902
2017-12-19 11:56 | 50.003 | 48.8786 | -66.7961 | 98.8299 | 13.0232 | 13.9789 | 4.7315 | 7.207 | -13.2803 | -17.0935 | 19.8091 | -22.2651 | -137.5686 | 15.1281 | 2.7056 | 4.6551 | 8.9379 | 19.0046 | 13.4417 | 20.258 | 0.3828 | 3.9025 | 21.9546 | 21.7211 | 22.1173 | 22.4281 | 22.51 | 22.568 | 22.66 | 22.549 | 21.678 | 21.1293 | 21.3905 | 21.0803 | 21.343 | 21.0273 | 20.8962 | 22.5875 | 22.4488 | 22.4823 | 22.6958 | 22.6948 | 22.7237 | 23.1795 | 22.677 | 23.0216 | 22.4198 | 22.2884 | 22.0301 | 21.8186 | 21.6739 | 21.6751 | 22.5191 | 22.4574 | 23.0675 | 23.102 | 21.6161 | 21.5153 | 23.2807 | 22.7202 | 22.9609 | 23.0266 | 23.0876 | 22.114 | 22.4926 | 22.6279 | 22.5964 | 22.399 | 22.1013 | 21.7888 | 23.1798 | 23.8154 | 22.7687 | 22.5958 | 22.5606 | 22.2896 | 22.1424 | 22.1112 | 23.8278 | 23.9051 | 23.8777 | 23.8696 | 21.6639 | 22.0704 | 22.439 | 22.7486 | 22.5203 | 23.0951 | 22.4895 | 22.8972 | 23.3564 | 23.5082 | 23.5217 | 23.4196 | 23.1946 | 23.1857 | 23.1652 | 24.5047 | 24.7772 | 24.9256 | 24.8855 | 24.8716 | 22.8651 | 22.5087 | 24.85 | 24.3591 | 25.5696 | 22.2952 | 22.2297 | 22.5939 | 23.145 | 23.2622 | 23.2924 | 23.3818 | 22.6286 | 22.9474 | 24.5021 | 26.5311 | 25.1504 | 26.6575 | 22.4477 | 20.2743 | 21.239 | 20.9013 | 24.1437 | 21.3136 | 29.8811 | 24.6262 | 21.7965 | 23.6071 | 21.0341 | 21.5066 | 21.4239 | 21.2018 | 22.5139 | 22.5479 | 22.5066 | 22.5609 | 22.1053 | 22.1414 | 21.1182 | 20.4322 | 20.6526 | 20.2072 | 20.5862 | 20.1585 | 19.6783 | 21.9882 | 22.506 | 22.5031 | 22.5172 | 22.4028 | 22.7763 | 22.5288 | 22.7633 | 23.0623 | 22.3645 | 22.0659 | 21.7338 | 21.4487 | 21.3366 | 21.3298 | 22.3698 | 22.5429 | 23.023 | 23.153 | 21.3192 | 21.211 | 22.1648 | 22.0139 | 22.2379 | 22.3295 | 22.5499 | 21.8407 | 22.1937 | 22.292 | 22.2601 | 22.1025 | 21.8024 | 21.5652 | 22.8497 | 23.0048 | 22.3503 | 22.1666 | 22.0083 | 21.6948 | 21.4963 | 21.4816 | 23.1017 | 23.2955 | 23.3052 | 23.4994 | 21.3887 | 21.9074 | 22.3085 | 22.4076 | 21.9688 | 22.5406 | 21.2899 | 21.9207 | 22.3229 | 22.5917 | 22.6217 | 22.5395 | 22.6784 | 22.6788 | 23.1151 | 23.287 | 23.4525 | 23.5255 | 23.4693 | 23.5099 | 22.6241 | 22.3029 | 25.7238 | 24.5512 | 24.3917 | 22.1455 | 22.0115 | 22.2268 | 22.9631 | 23.0851 | 23.0953 | 24.5571 | 23.9758 | 23.5299 | 26.0404 | 25.6716 | 28.2442 | 26.6025 | 28.0299 | 17.2479 | 17.0987 | 16.7296 | 16.8792 | 21.7988 | 19.2204 | 18.9343 | 23.7302 | 23.145 | 25.3032 | 22.2074 | 22.7393 | 9.2307 | 12.477 | 12.7797 | 9.936 | 0.0005 | -0.003 | 0.0003 | 0.0031 | -0.0004 | 0.0003 | -0.008 | 0.0138 | 0.0087 | -358.2972 | 17.3597 | -358.2048 | 18.3966 | -358.6387 | 18.0147 | -358.8726 | 17.5917 | -351.5951 | 17.335 | -351.352 | 17.5424 | 161.0358 | -7.0262 | 23.9126 | 12.6284 | 27.2336
2017-12-19 11:56 | 51.0031 | 48.8163 | -66.9435 | 98.9242 | 13.0215 | 13.9079 | 4.8117 | 7.243 | -13.3804 | -17.1448 | 19.8129 | -22.3174 | -137.5692 | 15.0741 | 2.9278 | 4.6084 | 8.9638 | 18.9957 | 13.5418 | 20.3338 | 0.4157 | 2.4826 | 21.9534 | 21.7242 | 22.1194 | 22.4253 | 22.5149 | 22.574 | 22.6529 | 22.5483 | 21.6815 | 21.1327 | 21.392 | 21.0778 | 21.3409 | 21.0229 | 20.8969 | 22.5853 | 22.4521 | 22.4858 | 22.6997 | 22.6997 | 22.7336 | 23.1816 | 22.6831 | 23.0266 | 22.4267 | 22.2937 | 22.0335 | 21.8251 | 21.6794 | 21.676 | 22.5212 | 22.4642 | 23.0679 | 23.1059 | 21.6135 | 21.5128 | 23.2768 | 22.7142 | 22.9604 | 23.0267 | 23.0895 | 22.1154 | 22.4918 | 22.62 | 22.5948 | 22.4028 | 22.1023 | 21.7957 | 23.1806 | 23.8173 | 22.7701 | 22.6008 | 22.5492 | 22.2812 | 22.144 | 22.1085 | 23.8344 | 23.9071 | 23.8789 | 23.8781 | 21.6688 | 22.0758 | 22.4428 | 22.7543 | 22.5138 | 23.0963 | 22.4843 | 22.8922 | 23.356 | 23.5052 | 23.523 | 23.4134 | 23.1913 | 23.1765 | 23.1657 | 24.507 | 24.7695 | 24.9192 | 24.8802 | 24.8724 | 22.8655 | 22.5004 | 24.8887 | 24.3945 | 25.5501 | 22.298 | 22.2243 | 22.5917 | 23.1438 | 23.267 | 23.2955 | 23.3931 | 22.6973 | 23.0179 | 24.5385 | 26.6928 | 25.2235 | 26.7896 | 22.3998 | 20.8855 | 21.2641 | 20.9289 | 25.7904 | 20.5707 | 29.2819 | 26.0829 | 22.3793 | 25.2682 | 21.0479 | 21.5399 | 21.4195 | 21.2009 | 22.5124 | 22.551 | 22.5042 | 22.5674 | 22.101 | 22.1374 | 21.1186 | 20.4285 | 20.6556 | 20.2051 | 20.5869 | 20.154 | 19.6698 | 21.9853 | 22.5101 | 22.5061 | 22.5168 | 22.4066 | 22.7888 | 22.5263 | 22.766 | 23.0631 | 22.3678 | 22.0688 | 21.7335 | 21.4502 | 21.3404 | 21.333 | 22.3669 | 22.5389 | 23.014 | 23.1639 | 21.306 | 21.2114 | 22.1642 | 22.0121 | 22.2404 | 22.3263 | 22.5487 | 21.8424 | 22.188 | 22.292 | 22.2574 | 22.1049 | 21.8018 | 21.5543 | 22.8562 | 23.0082 | 22.3514 | 22.1681 | 22.012 | 21.7002 | 21.4999 | 21.4889 | 23.102 | 23.2996 | 23.3104 | 23.5137 | 21.3834 | 21.9112 | 22.3089 | 22.4061 | 21.9639 | 22.5394 | 21.2961 | 21.9204 | 22.3282 | 22.5944 | 22.6255 | 22.5434 | 22.6756 | 22.6744 | 23.1281 | 23.2891 | 23.4503 | 23.5298 | 23.4724 | 23.518 | 22.6229 | 22.2978 | 25.7428 | 24.5699 | 24.4088 | 22.138 | 22.0015 | 22.222 | 22.9564 | 23.0751 | 23.0905 | 24.5629 | 24.0732 | 23.6487 | 26.141 | 25.7364 | 28.4003 | 26.6957 | 28.2225 | 17.2476 | 17.0957 | 16.7293 | 16.8772 | 21.8016 | 19.2272 | 18.9358 | 23.8198 | 23.214 | 25.411 | 22.2207 | 22.7526 | 9.1984 | 12.4572 | 12.6788 | 9.8577 | 0.0002 | -0.0026 | 0.0006 | 0.0034 | 0.0004 | 0.0004 | -0.0077 | 0.014 | -0.0171 | -357.8848 | 17.1174 | -358.0602 | 18.5013 | -358.9403 | 18.2405 | -359.0264 | 17.4972 | -351.3059 | 17.0948 | -351.1982 | 17.6553 | 160.4129 | 4.2137 | 24.0029 | 12.568 | 27.3164
2017-12-19 11:56 | 52.0031 | 48.7834 | -66.9499 | 98.8552 | 13.0662 | 13.8391 | 4.8308 | 7.1555 | -13.3265 | -17.1002 | 19.793 | -22.2855 | -137.5346 | 15.0704 | 2.8699 | 4.584 | 9.0082 | 19.0241 | 13.4566 | 20.2204 | 0.4044 | 0.0883 | 21.956 | 21.7265 | 22.1258 | 22.429 | 22.5185 | 22.5914 | 22.6548 | 22.5538 | 21.6896 | 21.1378 | 21.3945 | 21.0803 | 21.3472 | 21.0281 | 20.9031 | 22.5914 | 22.4616 | 22.496 | 22.708 | 22.7049 | 22.7428 | 23.1899 | 22.6892 | 23.0348 | 22.4277 | 22.3056 | 22.0442 | 21.8291 | 21.6881 | 21.6853 | 22.5379 | 22.4693 | 23.0709 | 23.1112 | 21.6117 | 21.5103 | 23.2706 | 22.7108 | 22.9557 | 23.0225 | 23.0872 | 22.1117 | 22.4882 | 22.6128 | 22.5901 | 22.3909 | 22.0954 | 21.7917 | 23.1888 | 23.8076 | 22.7632 | 22.6005 | 22.5463 | 22.2626 | 22.1494 | 22.0978 | 23.8342 | 23.905 | 23.8815 | 23.8799 | 21.6661 | 22.0717 | 22.4376 | 22.7492 | 22.5225 | 23.0949 | 22.4887 | 22.8929 | 23.358 | 23.5052 | 23.5264 | 23.4177 | 23.1978 | 23.1742 | 23.1747 | 24.5108 | 24.7679 | 24.9186 | 24.8782 | 24.8801 | 22.8784 | 22.5005 | 24.9219 | 24.4271 | 25.5234 | 22.3073 | 22.231 | 22.5922 | 23.1525 | 23.2684 | 23.2991 | 23.4007 | 22.7664 | 23.0835 | 24.5869 | 26.8416 | 25.2932 | 26.9232 | 22.5103 | 21.5209 | 21.2961 | 20.9539 | 27.1865 | 19.9917 | 28.3985 | 27.5511 | 22.8922 | 26.1622 | 21.0638 | 21.5667 | 21.417 | 21.1955 | 22.5082 | 22.5446 | 22.4952 | 22.5678 | 22.0922 | 22.1344 | 21.1176 | 20.4242 | 20.655 | 20.2027 | 20.5841 | 20.1487 | 19.6627 | 21.9802 | 22.5102 | 22.5063 | 22.5205 | 22.4102 | 22.7977 | 22.528 | 22.7658 | 23.0678 | 22.3684 | 22.0709 | 21.7369 | 21.4554 | 21.3397 | 21.3393 | 22.3669 | 22.5424 | 23.0126 | 23.1707 | 21.3065 | 21.219 | 22.1596 | 22.0059 | 22.2394 | 22.3274 | 22.5527 | 21.846 | 22.1855 | 22.2885 | 22.2518 | 22.1018 | 21.8044 | 21.5486 | 22.8711 | 23.0048 | 22.3493 | 22.1677 | 22.01 | 21.6985 | 21.4882 | 21.4884 | 23.1037 | 23.2978 | 23.3075 | 23.5261 | 21.3827 | 21.9102 | 22.3042 | 22.4085 | 21.964 | 22.5459 | 21.2898 | 21.9198 | 22.3289 | 22.594 | 22.6263 | 22.5468 | 22.6705 | 22.6715 | 23.141 | 23.2873 | 23.4508 | 23.5311 | 23.4739 | 23.5184 | 22.6256 | 22.3021 | 25.7852 | 24.5783 | 24.422 | 22.1444 | 22.0013 | 22.2199 | 22.9589 | 23.0786 | 23.0938 | 24.5648 | 24.1644 | 23.7533 | 26.2358 | 25.7917 | 28.5534 | 26.7863 | 28.3974 | 17.2389 | 17.1012 | 16.7267 | 16.8769 | 21.7986 | 19.2328 | 18.9411 | 23.9509 | 23.3093 | 25.5433 | 22.2298 | 22.7528 | 9.2427 | 12.4834 | 12.7629 | 9.9133 | 0.0006 | -0.0025 | 0 | 0.0031 | -0.0002 | 0.0003 | -0.0123 | 0.014 | 0.0044 | -358.1895 | 17.3946 | -358.3525 | 18.4972 | -358.8049 | 17.988 | -358.7218 | 17.5116 | -351.5397 | 17.3494 | -351.5151 | 17.6328 | 160.4365 | 7.5814 | 24.1009 | 12.6231 | 27.2514
2017-12-19 11:56 | 53.0032 | 48.7371 | -66.8462 | 98.8479 | 13.0802 | 13.8724 | 4.8642 | 7.223 | -13.3475 | -17.2139 | 19.8287 | -22.3044 | -137.5844 | 15.0843 | 2.8271 | 4.6036 | 8.9446 | 19.0335 | 13.4855 | 20.2777 | 0.3991 | 2.8447 | 21.9593 | 21.721 | 22.1281 | 22.4356 | 22.5129 | 22.5892 | 22.6584 | 22.5514 | 21.6884 | 21.1349 | 21.3962 | 21.0837 | 21.3473 | 21.03 | 20.9095 | 22.5963 | 22.4622 | 22.5039 | 22.7103 | 22.7062 | 22.7503 | 23.1927 | 22.6925 | 23.0351 | 22.4258 | 22.3159 | 22.0442 | 21.8276 | 21.6921 | 21.6852 | 22.5386 | 22.4688 | 23.0736 | 23.1185 | 21.6075 | 21.508 | 23.2733 | 22.7124 | 22.9541 | 23.0168 | 23.0811 | 22.1103 | 22.4877 | 22.6152 | 22.5892 | 22.3843 | 22.098 | 21.7904 | 23.1994 | 23.8046 | 22.7545 | 22.5955 | 22.5475 | 22.2579 | 22.1393 | 22.0928 | 23.8277 | 23.9026 | 23.8789 | 23.8789 | 21.6576 | 22.0697 | 22.4312 | 22.7465 | 22.527 | 23.0996 | 22.4916 | 22.8911 | 23.3634 | 23.5035 | 23.5254 | 23.426 | 23.2012 | 23.177 | 23.1794 | 24.5086 | 24.7734 | 24.9236 | 24.8776 | 24.895 | 22.8709 | 22.4985 | 24.9382 | 24.445 | 25.4943 | 22.3059 | 22.226 | 22.5941 | 23.1582 | 23.2634 | 23.2994 | 23.4027 | 22.8347 | 23.1526 | 24.625 | 26.9683 | 25.3616 | 27.0356 | 23.0542 | 22.2735 | 21.3285 | 20.986 | 27.5677 | 19.5736 | 27.68 | 28.1108 | 23.5269 | 26.3104 | 21.0902 | 21.5924 | 21.4161 | 21.1986 | 22.5017 | 22.5413 | 22.4912 | 22.5707 | 22.0895 | 22.1352 | 21.1179 | 20.4133 | 20.6485 | 20.2 | 20.5849 | 20.1508 | 19.6619 | 21.9765 | 22.5037 | 22.5047 | 22.5214 | 22.4083 | 22.8069 | 22.5299 | 22.7596 | 23.068 | 22.3621 | 22.0689 | 21.733 | 21.456 | 21.3362 | 21.3362 | 22.366 | 22.5407 | 23.0189 | 23.1862 | 21.3087 | 21.2161 | 22.1598 | 22.0102 | 22.2388 | 22.3304 | 22.5526 | 21.8514 | 22.191 | 22.2891 | 22.2539 | 22.1087 | 21.8062 | 21.558 | 22.8935 | 23.0054 | 22.3517 | 22.1714 | 22.0127 | 21.7085 | 21.4888 | 21.4899 | 23.1039 | 23.2961 | 23.3069 | 23.54 | 21.388 | 21.9087 | 22.3046 | 22.4089 | 21.9644 | 22.5459 | 21.2914 | 21.9252 | 22.3328 | 22.5956 | 22.6247 | 22.5502 | 22.6763 | 22.6752 | 23.1535 | 23.2886 | 23.4537 | 23.5275 | 23.481 | 23.5238 | 22.6321 | 22.3014 | 25.818 | 24.5918 | 24.4404 | 22.1516 | 22.0073 | 22.2253 | 22.9614 | 23.082 | 23.0952 | 24.5763 | 24.2472 | 23.8437 | 26.3207 | 25.8389 | 28.6913 | 26.8573 | 28.559 | 17.2352 | 17.0986 | 16.7259 | 16.8711 | 21.7905 | 19.2353 | 18.9405 | 24.0367 | 23.3733 | 25.6365 | 22.2273 | 22.75 | 9.2369 | 12.466 | 12.6934 | 9.8787 | 0.0009 | -0.0029 | 0.0007 | 0.0031 | -0.0001 | 0.0006 | -0.0022 | 0.0139 | 0.0068 | -358.0017 | 17.1359 | -357.9617 | 18.415 | -358.7833 | 18.2364 | -359.1095 | 17.5773 | -351.3982 | 17.1071 | -351.1243 | 17.5568 | 163.8316 | -0.322 | 24.1807 | 12.5797 | 27.2661
2017-12-19 11:56 | 54.0032 | 48.7458 | -66.8983 | 98.7766 | 13.0656 | 13.9294 | 4.8406 | 7.265 | -13.3385 | -17.2516 | 19.7122 | -22.2589 | -137.6345 | 15.062 | 2.8354 | 4.5661 | 8.9912 | 18.9673 | 13.4792 | 20.3348 | 0.3955 | 1.2684 | 21.959 | 21.7237 | 22.129 | 22.4357 | 22.5074 | 22.5875 | 22.6555 | 22.5492 | 21.6862 | 21.1342 | 21.3956 | 21.0828 | 21.3439 | 21.0308 | 20.9138 | 22.5966 | 22.4588 | 22.5029 | 22.7111 | 22.703 | 22.7555 | 23.1946 | 22.6918 | 23.0274 | 22.4248 | 22.3125 | 22.0478 | 21.825 | 21.691 | 21.682 | 22.5299 | 22.4613 | 23.0692 | 23.129 | 21.6082 | 21.5082 | 23.274 | 22.7102 | 22.9498 | 23.0206 | 23.0844 | 22.1125 | 22.4842 | 22.6178 | 22.5948 | 22.389 | 22.1033 | 21.7888 | 23.2015 | 23.8047 | 22.7478 | 22.5954 | 22.5505 | 22.2603 | 22.1386 | 22.096 | 23.8295 | 23.8996 | 23.8725 | 23.8836 | 21.6538 | 22.0758 | 22.4328 | 22.7459 | 22.5292 | 23.1041 | 22.4909 | 22.8921 | 23.3611 | 23.5029 | 23.5225 | 23.4242 | 23.2005 | 23.1751 | 23.1812 | 24.5068 | 24.7737 | 24.9228 | 24.8815 | 24.8996 | 22.867 | 22.4979 | 24.9637 | 24.458 | 25.4708 | 22.3041 | 22.2171 | 22.598 | 23.1525 | 23.2612 | 23.2998 | 23.4097 | 22.8965 | 23.2094 | 24.6569 | 27.0769 | 25.4235 | 27.1319 | 23.6316 | 23.1301 | 21.3604 | 21.0086 | 28.0703 | 19.2815 | 27.7393 | 28.1371 | 24.2155 | 26.7038 | 21.1129 | 21.6241 | 21.4205 | 21.2127 | 22.5047 | 22.5455 | 22.4988 | 22.5822 | 22.0962 | 22.1424 | 21.1256 | 20.4169 | 20.652 | 20.2021 | 20.5902 | 20.1524 | 19.6671 | 21.9783 | 22.5012 | 22.5001 | 22.5124 | 22.4027 | 22.8136 | 22.5257 | 22.7515 | 23.0695 | 22.3569 | 22.0637 | 21.7216 | 21.4503 | 21.3332 | 21.3283 | 22.3673 | 22.5351 | 23.0272 | 23.2044 | 21.3115 | 21.222 | 22.1612 | 22.0192 | 22.2404 | 22.3303 | 22.548 | 21.8562 | 22.1911 | 22.294 | 22.2632 | 22.1295 | 21.8091 | 21.5817 | 22.9082 | 23.0087 | 22.3534 | 22.1797 | 22.017 | 21.7127 | 21.4964 | 21.4897 | 23.1055 | 23.3004 | 23.3101 | 23.5494 | 21.3919 | 21.9125 | 22.3117 | 22.4088 | 21.9611 | 22.5416 | 21.2971 | 21.9301 | 22.3358 | 22.5941 | 22.624 | 22.5503 | 22.6784 | 22.677 | 23.169 | 23.2887 | 23.4534 | 23.5245 | 23.477 | 23.5277 | 22.6363 | 22.3054 | 25.8323 | 24.5895 | 24.45 | 22.1545 | 22.0078 | 22.2343 | 22.9617 | 23.0828 | 23.1005 | 24.5867 | 24.3357 | 23.9352 | 26.3998 | 25.8848 | 28.8143 | 26.9182 | 28.7171 | 17.2374 | 17.0963 | 16.7277 | 16.8621 | 21.7912 | 19.2344 | 18.9407 | 24.1185 | 23.433 | 25.7171 | 22.2283 | 22.7442 | 9.254 | 12.5119 | 12.7335 | 9.8784 | 0.0008 | -0.0024 | 0.0008 | 0.003 | -0.0003 | 0.0001 | -0.0135 | 0.0109 | 0.0033 | -358.011 | 17.3391 | -358.3987 | 18.5855 | -358.9834 | 18.0372 | -358.7003 | 17.4172 | -351.352 | 17.296 | -351.5305 | 17.7252 | 162.3785 | -7.1487 | 24.2556 | 12.6227 | 27.2421
2017-12-19 11:56 | 55.0033 | 48.8197 | -66.9015 | 98.7841 | 13.0165 | 13.8739 | 4.7614 | 7.1542 | -13.3708 | -17.23 | 19.7432 | -22.342 | -137.717 | 14.9969 | 2.8589 | 4.6158 | 8.8932 | 19.0496 | 13.4756 | 20.2997 | 0.3802 | -0.8004 | 21.9633 | 21.7273 | 22.129 | 22.4309 | 22.5045 | 22.5954 | 22.6528 | 22.553 | 21.6927 | 21.1355 | 21.3939 | 21.0823 | 21.3397 | 21.032 | 20.9159 | 22.5903 | 22.4659 | 22.5068 | 22.7137 | 22.7069 | 22.7682 | 23.1956 | 22.6914 | 23.0267 | 22.4303 | 22.3073 | 22.0565 | 21.8291 | 21.6906 | 21.6931 | 22.5348 | 22.4674 | 23.0713 | 23.1363 | 21.614 | 21.5136 | 23.2765 | 22.71 | 22.9516 | 23.0222 | 23.0977 | 22.1146 | 22.4871 | 22.6209 | 22.5958 | 22.3914 | 22.1009 | 21.7892 | 23.2117 | 23.8159 | 22.7541 | 22.6034 | 22.5542 | 22.2604 | 22.1416 | 22.0974 | 23.8366 | 23.9054 | 23.8778 | 23.8963 | 21.6673 | 22.0776 | 22.4353 | 22.7575 | 22.5286 | 23.1052 | 22.4904 | 22.8934 | 23.3516 | 23.5039 | 23.5242 | 23.4235 | 23.2012 | 23.1758 | 23.1869 | 24.5045 | 24.7715 | 24.9239 | 24.8796 | 24.8991 | 22.8767 | 22.4924 | 24.9883 | 24.4768 | 25.4595 | 22.303 | 22.2205 | 22.5976 | 23.1465 | 23.266 | 23.2983 | 23.4189 | 22.9558 | 23.2562 | 24.6847 | 27.1715 | 25.4717 | 27.2195 | 23.9801 | 24.3228 | 21.3933 | 21.0271 | 28.9442 | 19.0323 | 28.8036 | 28.3557 | 25.1041 | 27.306 | 21.136 | 21.6469 | 21.4352 | 21.2186 | 22.5095 | 22.5475 | 22.5087 | 22.5918 | 22.0991 | 22.1462 | 21.1317 | 20.4326 | 20.6605 | 20.2125 | 20.5914 | 20.1554 | 19.6771 | 21.9876 | 22.5039 | 22.498 | 22.5151 | 22.4018 | 22.8332 | 22.5289 | 22.7582 | 23.0727 | 22.3616 | 22.0658 | 21.7226 | 21.4507 | 21.3382 | 21.3359 | 22.3698 | 22.5356 | 23.0198 | 23.2058 | 21.3227 | 21.2344 | 22.1534 | 22.0171 | 22.2381 | 22.3269 | 22.5431 | 21.8472 | 22.1833 | 22.2903 | 22.2619 | 22.1267 | 21.8073 | 21.5808 | 22.9188 | 23.0087 | 22.3556 | 22.1799 | 22.0166 | 21.7079 | 21.4989 | 21.4894 | 23.1058 | 23.3016 | 23.3122 | 23.5614 | 21.3924 | 21.918 | 22.316 | 22.4109 | 21.9572 | 22.5441 | 21.2895 | 21.9273 | 22.3298 | 22.5876 | 22.618 | 22.544 | 22.6742 | 22.6705 | 23.1751 | 23.2833 | 23.4495 | 23.5251 | 23.4685 | 23.5243 | 22.6279 | 22.3105 | 25.8291 | 24.5871 | 24.4487 | 22.1531 | 22.0098 | 22.2374 | 22.9634 | 23.0856 | 23.0992 | 24.5853 | 24.4303 | 24.0351 | 26.4815 | 25.9306 | 28.9323 | 26.9795 | 28.867 | 17.2355 | 17.0973 | 16.727 | 16.8589 | 21.7933 | 19.237 | 18.9364 | 24.2243 | 23.5165 | 25.8363 | 22.242 | 22.7318 | 9.2537 | 12.4711 | 12.7563 | 9.8665 | 0.0002 | -0.0025 | 0.0002 | 0.0027 | 0 | 0.0009 | -0.0167 | 0.0078 | -0.004 | -358.171 | 17.2077 | -357.9956 | 18.3617 | -358.6356 | 18.1563 | -359.0849 | 17.6369 | -351.5213 | 17.1749 | -351.1674 | 17.4931 | 160.9895 | 12.4976 | 24.342 | 12.6137 | 27.1667
2017-12-19 11:56 | 56.0034 | 48.7362 | -66.9781 | 98.7948 | 12.9144 | 13.8382 | 4.8005 | 7.1346 | -13.3318 | -17.2053 | 19.8945 | -22.3417 | -137.7702 | 14.9311 | 2.8095 | 4.5972 | 8.9992 | 19.0252 | 13.4219 | 20.2987 | 0.3193 | 1.7812 | 21.9789 | 21.7296 | 22.1381 | 22.4386 | 22.5143 | 22.6006 | 22.662 | 22.5567 | 21.7008 | 21.1429 | 21.3999 | 21.0901 | 21.3469 | 21.0372 | 20.9205 | 22.5932 | 22.4643 | 22.5001 | 22.7082 | 22.7044 | 22.7736 | 23.1916 | 22.6852 | 23.0243 | 22.4321 | 22.3058 | 22.051 | 21.8359 | 21.6965 | 21.694 | 22.5315 | 22.4721 | 23.0757 | 23.1394 | 21.6107 | 21.5147 | 23.2804 | 22.7106 | 22.9549 | 23.0207 | 23.0961 | 22.1143 | 22.489 | 22.6222 | 22.5874 | 22.3931 | 22.1045 | 21.7899 | 23.2245 | 23.8203 | 22.7584 | 22.6092 | 22.5457 | 22.2533 | 22.1397 | 22.0884 | 23.8345 | 23.9084 | 23.8805 | 23.9041 | 21.6646 | 22.0761 | 22.434 | 22.7598 | 22.513 | 23.0993 | 22.4863 | 22.8879 | 23.3452 | 23.4981 | 23.5154 | 23.4168 | 23.1966 | 23.1694 | 23.1859 | 24.5033 | 24.7683 | 24.9151 | 24.873 | 24.8994 | 22.8721 | 22.4921 | 24.9974 | 24.4841 | 25.4549 | 22.2952 | 22.217 | 22.5939 | 23.1436 | 23.2595 | 23.2932 | 23.4189 | 23.0167 | 23.3123 | 24.7149 | 27.2633 | 25.505 | 27.3062 | 24.289 | 25.781 | 21.4206 | 21.0583 | 28.6427 | 18.8357 | 29.93 | 28.6627 | 26.6151 | 28.147 | 21.1616 | 21.6785 | 21.4333 | 21.2134 | 22.5061 | 22.5421 | 22.5056 | 22.6 | 22.096 | 22.141 | 21.1271 | 20.4318 | 20.6569 | 20.2113 | 20.5859 | 20.1547 | 19.6754 | 21.9898 | 22.5028 | 22.5032 | 22.5216 | 22.4075 | 22.848 | 22.5334 | 22.7696 | 23.0776 | 22.3641 | 22.071 | 21.7291 | 21.4578 | 21.3425 | 21.3485 | 22.3709 | 22.5378 | 23.0176 | 23.2087 | 21.3258 | 21.2452 | 22.1554 | 22.0117 | 22.2352 | 22.3292 | 22.5453 | 21.8446 | 22.1843 | 22.2901 | 22.2573 | 22.1108 | 21.8052 | 21.5712 | 22.9254 | 23.0048 | 22.3549 | 22.177 | 22.0132 | 21.701 | 21.4929 | 21.4888 | 23.0972 | 23.2917 | 23.3037 | 23.5641 | 21.3887 | 21.9085 | 22.3095 | 22.407 | 21.9609 | 22.5415 | 21.2895 | 21.9227 | 22.3304 | 22.5863 | 22.6092 | 22.5433 | 22.6715 | 22.6664 | 23.1779 | 23.2818 | 23.4433 | 23.5239 | 23.469 | 23.5277 | 22.6206 | 22.306 | 25.8182 | 24.5878 | 24.4469 | 22.1438 | 22.0125 | 22.2337 | 22.957 | 23.0864 | 23.0931 | 24.5768 | 24.5356 | 24.1289 | 26.556 | 25.9804 | 29.0482 | 27.0444 | 29.0135 | 17.2383 | 17.102 | 16.7326 | 16.8606 | 21.7971 | 19.2505 | 18.9427 | 24.2997 | 23.5809 | 25.91 | 22.2358 | 22.7431 | 9.2362 | 12.494 | 12.7503 | 9.9184 | 0.0005 | -0.0027 | 0.0004 | 0.0031 | 0.0003 | 0.0003 | -0.0137 | 0.0119 | -0.013 | -357.9064 | 17.257 | -358.3279 | 18.5998 | -359.0603 | 18.1173 | -358.7895 | 17.4007 | -351.3028 | 17.2262 | -351.472 | 17.7252 | 161.748 | 4.9364 | 24.4175 | 12.6221 | 27.1652
2017-12-19 11:56 | 57.0034 | 48.6905 | -67.0243 | 98.7167 | 12.9764 | 13.8906 | 4.8665 | 7.2018 | -13.3064 | -17.1053 | 19.8411 | -22.3181 | -137.71 | 15.0206 | 2.806 | 4.5556 | 8.9583 | 18.924 | 13.4671 | 20.318 | 0.38 | 0.1031 | 21.9786 | 21.7306 | 22.1377 | 22.4443 | 22.5222 | 22.6023 | 22.663 | 22.5519 | 21.6963 | 21.141 | 21.4028 | 21.0913 | 21.3478 | 21.0392 | 20.9248 | 22.5934 | 22.4669 | 22.4961 | 22.7044 | 22.7089 | 22.7781 | 23.1963 | 22.6837 | 23.0239 | 22.4345 | 22.3077 | 22.0531 | 21.8352 | 21.7008 | 21.6989 | 22.5309 | 22.4721 | 23.0767 | 23.1433 | 21.6051 | 21.5117 | 23.2762 | 22.7119 | 22.9541 | 23.0205 | 23.0926 | 22.1105 | 22.4919 | 22.6217 | 22.5891 | 22.3967 | 22.1046 | 21.7893 | 23.2302 | 23.8136 | 22.7557 | 22.6011 | 22.5385 | 22.2462 | 22.1375 | 22.0824 | 23.831 | 23.9087 | 23.8785 | 23.9143 | 21.6565 | 22.0738 | 22.4367 | 22.7482 | 22.5076 | 23.0947 | 22.4812 | 22.8881 | 23.3442 | 23.4888 | 23.5127 | 23.4118 | 23.19 | 23.1641 | 23.1895 | 24.5051 | 24.7655 | 24.9104 | 24.8752 | 24.9034 | 22.8688 | 22.4991 | 25.0156 | 24.4865 | 25.4489 | 22.3007 | 22.2156 | 22.59 | 23.1459 | 23.2552 | 23.2924 | 23.4208 | 23.0831 | 23.3674 | 24.753 | 27.3453 | 25.5442 | 27.3964 | 24.62 | 27.1649 | 21.4451 | 21.0846 | 27.869 | 18.7204 | 30.649 | 28.7823 | 28.5595 | 28.2282 | 21.1937 | 21.7206 | 21.4254 | 21.2107 | 22.5038 | 22.5409 | 22.5026 | 22.6093 | 22.0969 | 22.1375 | 21.1285 | 20.421 | 20.6578 | 20.2066 | 20.5798 | 20.1575 | 19.6671 | 21.9871 | 22.5022 | 22.5078 | 22.5217 | 22.4115 | 22.8516 | 22.5305 | 22.7703 | 23.0716 | 22.3616 | 22.0719 | 21.7364 | 21.4598 | 21.3404 | 21.3512 | 22.3754 | 22.5432 | 23.0222 | 23.2196 | 21.3206 | 21.2417 | 22.1579 | 22.0091 | 22.2373 | 22.3296 | 22.5489 | 21.8474 | 22.1885 | 22.2898 | 22.2574 | 22.1124 | 21.8036 | 21.5682 | 22.9378 | 22.9976 | 22.3441 | 22.1719 | 22.0062 | 21.6941 | 21.4902 | 21.4854 | 23.0935 | 23.2899 | 23.3009 | 23.5636 | 21.3822 | 21.9012 | 22.3004 | 22.406 | 21.9644 | 22.5382 | 21.2937 | 21.9242 | 22.3352 | 22.5909 | 22.6134 | 22.5467 | 22.6739 | 22.6698 | 23.1899 | 23.2832 | 23.4427 | 23.529 | 23.4724 | 23.5364 | 22.6227 | 22.2996 | 25.8133 | 24.587 | 24.4541 | 22.1389 | 22.0074 | 22.2316 | 22.955 | 23.0861 | 23.0942 | 24.5681 | 24.6475 | 24.2183 | 26.624 | 26.0268 | 29.168 | 27.0989 | 29.1571 | 17.2405 | 17.1062 | 16.7383 | 16.8564 | 21.8018 | 19.2603 | 18.9508 | 24.3777 | 23.6333 | 25.9917 | 22.2357 | 22.7546 | 9.2374 | 12.4957 | 12.7462 | 9.9024 | 0.001 | -0.0027 | 0.0001 | 0.0035 | -0.0004 | 0.0005 | -0.016 | 0.0093 | -0.0135 | -358.2448 | 17.2796 | -358.0879 | 18.3699 | -358.6018 | 18.0947 | -358.9772 | 17.6245 | -351.5828 | 17.255 | -351.2566 | 17.4931 | 161.5132 | 3.0132 | 24.4929 | 12.621 | 27.237
2017-12-19 11:56 | 58.0035 | 48.7337 | -66.9157 | 98.8373 | 12.9737 | 13.8617 | 4.8648 | 7.1961 | -13.2425 | -17.1213 | 19.9233 | -22.2158 | -137.643 | 14.9959 | 2.8619 | 4.5487 | 8.9519 | 18.9715 | 13.4117 | 20.3135 | 0.3979 | -3.5404 | 21.969 | 21.7267 | 22.1323 | 22.4397 | 22.5156 | 22.6053 | 22.661 | 22.5491 | 21.6893 | 21.1346 | 21.396 | 21.0874 | 21.341 | 21.0353 | 20.9217 | 22.5888 | 22.4727 | 22.5012 | 22.7052 | 22.713 | 22.7834 | 23.1964 | 22.6879 | 23.0278 | 22.4373 | 22.3076 | 22.0558 | 21.8327 | 21.7007 | 21.6977 | 22.535 | 22.473 | 23.0756 | 23.1464 | 21.6021 | 21.5085 | 23.2746 | 22.7183 | 22.9543 | 23.0207 | 23.0942 | 22.1107 | 22.4929 | 22.6182 | 22.591 | 22.4005 | 22.0958 | 21.7947 | 23.235 | 23.8128 | 22.756 | 22.6002 | 22.5341 | 22.2514 | 22.1353 | 22.0872 | 23.8306 | 23.9111 | 23.8778 | 23.928 | 21.6645 | 22.0729 | 22.4369 | 22.7456 | 22.5186 | 23.0986 | 22.4805 | 22.8828 | 23.352 | 23.4948 | 23.5228 | 23.4175 | 23.1948 | 23.1709 | 23.1966 | 24.5053 | 24.7666 | 24.9137 | 24.8815 | 24.9112 | 22.8681 | 22.4941 | 25.0334 | 24.4943 | 25.4404 | 22.3027 | 22.2121 | 22.5828 | 23.1446 | 23.2562 | 23.2884 | 23.4248 | 23.1425 | 23.4228 | 24.7763 | 27.4163 | 25.5857 | 27.474 | 24.684 | 28.5566 | 21.4645 | 21.1005 | 27.564 | 18.6326 | 31.2325 | 28.8369 | 30.167 | 27.3955 | 21.2193 | 21.7575 | 21.4313 | 21.2116 | 22.5013 | 22.548 | 22.507 | 22.6172 | 22.0969 | 22.1348 | 21.1272 | 20.4169 | 20.6566 | 20.2083 | 20.579 | 20.1613 | 19.67 | 21.9839 | 22.503 | 22.505 | 22.5189 | 22.4137 | 22.8658 | 22.5269 | 22.7691 | 23.0697 | 22.3596 | 22.0714 | 21.7373 | 21.4588 | 21.3391 | 21.3537 | 22.3766 | 22.5486 | 23.0164 | 23.2257 | 21.3042 | 21.2277 | 22.1522 | 22.0031 | 22.2331 | 22.3218 | 22.5427 | 21.8464 | 22.1807 | 22.2844 | 22.253 | 22.1173 | 21.802 | 21.5629 | 22.9581 | 23.0021 | 22.3464 | 22.1734 | 22.012 | 21.7054 | 21.4962 | 21.4959 | 23.1041 | 23.2969 | 23.3057 | 23.58 | 21.3849 | 21.9095 | 22.3029 | 22.4173 | 21.9627 | 22.5422 | 21.2887 | 21.9254 | 22.3318 | 22.5954 | 22.6228 | 22.5459 | 22.6737 | 22.6765 | 23.1954 | 23.2882 | 23.4434 | 23.5338 | 23.4703 | 23.5397 | 22.6256 | 22.303 | 25.8133 | 24.5817 | 24.4601 | 22.1445 | 22 | 22.233 | 22.9613 | 23.0818 | 23.0989 | 24.5529 | 24.752 | 24.3037 | 26.6831 | 26.0609 | 29.2936 | 27.133 | 29.2811 | 17.2362 | 17.1 | 16.7343 | 16.8591 | 21.7943 | 19.2645 | 18.9469 | 24.4642 | 23.7009 | 26.0835 | 22.2235 | 22.7304 | 9.2191 | 12.4828 | 12.7391 | 9.8898 | 0.0002 | -0.0025 | 0.0004 | 0.0033 | 0.0003 | 0.0005 | -0.0095 | 0.0119 | -0.0205 | -357.8756 | 17.1893 | -358.2079 | 18.5772 | -359.0172 | 18.1912 | -358.8695 | 17.4315 | -351.2597 | 17.1543 | -351.3551 | 17.6985 | 162.8967 | 17.3786 | 24.5691 | 12.6109 | 27.2757
2017-12-19 11:56 | 59.0035 | 48.7756 | -66.8201 | 98.9659 | 13.0066 | 13.8592 | 4.9105 | 7.1249 | -13.3295 | -17.1604 | 19.8734 | -22.2075 | -137.6871 | 15.1393 | 2.9026 | 4.5912 | 8.9793 | 18.9916 | 13.4304 | 20.3181 | 0.4034 | 2.1152 | 21.9684 | 21.7267 | 22.1343 | 22.4443 | 22.5148 | 22.6126 | 22.661 | 22.5529 | 21.6937 | 21.1388 | 21.3929 | 21.0932 | 21.342 | 21.0349 | 20.9224 | 22.5898 | 22.4705 | 22.4963 | 22.7049 | 22.7039 | 22.7816 | 23.1866 | 22.68 | 23.0266 | 22.4346 | 22.3046 | 22.053 | 21.8307 | 21.6961 | 21.6892 | 22.5268 | 22.4628 | 23.0764 | 23.1543 | 21.6084 | 21.5086 | 23.2754 | 22.7211 | 22.9578 | 23.021 | 23.0935 | 22.1151 | 22.4939 | 22.6221 | 22.5865 | 22.3991 | 22.1014 | 21.7976 | 23.2397 | 23.8098 | 22.754 | 22.6087 | 22.5245 | 22.247 | 22.136 | 22.09 | 23.8278 | 23.9076 | 23.8804 | 23.9294 | 21.6631 | 22.0723 | 22.4357 | 22.7458 | 22.5239 | 23.1032 | 22.4861 | 22.8816 | 23.3536 | 23.502 | 23.5248 | 23.4257 | 23.1993 | 23.1778 | 23.2047 | 24.5074 | 24.7752 | 24.9188 | 24.8797 | 24.9166 | 22.8668 | 22.4954 | 25.05 | 24.5132 | 25.4372 | 22.3032 | 22.2105 | 22.5837 | 23.1389 | 23.2545 | 23.29 | 23.4327 | 23.1916 | 23.4684 | 24.7933 | 27.4793 | 25.6142 | 27.5413 | 24.5223 | 29.6996 | 21.4988 | 21.1264 | 27.1375 | 19.1496 | 31.5032 | 28.9536 | 30.199 | 26.6985 | 21.2459 | 21.7922 | 21.4375 | 21.2144 | 22.501 | 22.5482 | 22.5081 | 22.6215 | 22.0978 | 22.1343 | 21.1271 | 20.4237 | 20.6522 | 20.2116 | 20.5816 | 20.1573 | 19.6714 | 21.9817 | 22.4975 | 22.5005 | 22.5117 | 22.4055 | 22.8763 | 22.5203 | 22.7631 | 23.0711 | 22.3527 | 22.0648 | 21.73 | 21.4558 | 21.337 | 21.3495 | 22.3649 | 22.5366 | 23.0143 | 23.2361 | 21.3002 | 21.2205 | 22.1516 | 22.0058 | 22.2359 | 22.3197 | 22.5401 | 21.8409 | 22.1744 | 22.2841 | 22.25 | 22.1086 | 21.7906 | 21.5634 | 22.9716 | 23.003 | 22.3464 | 22.1766 | 22.0097 | 21.7084 | 21.4964 | 21.5005 | 23.1071 | 23.3015 | 23.3071 | 23.5908 | 21.387 | 21.9115 | 22.3112 | 22.4162 | 21.962 | 22.539 | 21.289 | 21.9252 | 22.3258 | 22.5926 | 22.6228 | 22.5506 | 22.6703 | 22.6733 | 23.1999 | 23.2874 | 23.4391 | 23.5225 | 23.4652 | 23.5398 | 22.6276 | 22.3077 | 25.8181 | 24.5875 | 24.4658 | 22.1424 | 21.9998 | 22.2333 | 22.9615 | 23.0814 | 23.1005 | 24.5503 | 24.852 | 24.3738 | 26.7377 | 26.0915 | 29.4204 | 27.1603 | 29.3871 | 17.2328 | 17.0905 | 16.726 | 16.8557 | 21.7917 | 19.2643 | 18.9407 | 24.5267 | 23.7574 | 26.1479 | 22.2214 | 22.7533 | 9.2513 | 12.5046 | 12.7436 | 9.8644 | 0.0007 | -0.0023 | 0.0009 | 0.0031 | -0.0004 | 0.0003 | -0.0136 | 0.0161 | -0.0054 | -358.2356 | 17.3494 | -358.2202 | 18.413 | -358.6849 | 18.0352 | -358.851 | 17.5876 | -351.5982 | 17.3145 | -351.3705 | 17.528 | 161.6818 | -1.4624 | 24.6319 | 12.6241 | 27.2725
2017-12-19 11:56 | 60.0036 | 48.8118 | -66.889 | 98.8259 | 12.8919 | 13.7437 | 4.8741 | 7.1379 | -13.3469 | -17.2112 | 19.8137 | -22.3538 | -137.6926 | 15.0503 | 2.9807 | 4.4932 | 9.043 | 19.0198 | 13.4996 | 20.2588 | 0.383 | 1.568 | 21.9729 | 21.7295 | 22.1362 | 22.4456 | 22.5187 | 22.6194 | 22.6635 | 22.5553 | 21.6963 | 21.1384 | 21.3949 | 21.0983 | 21.343 | 21.0353 | 20.9251 | 22.5947 | 22.4712 | 22.4969 | 22.707 | 22.7043 | 22.7904 | 23.1847 | 22.6812 | 23.0204 | 22.4292 | 22.3094 | 22.0547 | 21.8284 | 21.694 | 21.6932 | 22.5243 | 22.4585 | 23.0797 | 23.1564 | 21.6098 | 21.5115 | 23.2777 | 22.7197 | 22.9571 | 23.0165 | 23.088 | 22.1179 | 22.4926 | 22.627 | 22.5872 | 22.3918 | 22.11 | 21.7945 | 23.2441 | 23.8126 | 22.7592 | 22.612 | 22.5215 | 22.2433 | 22.1409 | 22.0879 | 23.8277 | 23.9055 | 23.8776 | 23.9339 | 21.6599 | 22.0736 | 22.442 | 22.7465 | 22.5306 | 23.0996 | 22.4887 | 22.8905 | 23.3502 | 23.5003 | 23.5235 | 23.427 | 23.1988 | 23.1797 | 23.2131 | 24.5086 | 24.7809 | 24.9202 | 24.8767 | 24.9236 | 22.8667 | 22.5015 | 25.078 | 24.5261 | 25.4523 | 22.3086 | 22.2131 | 22.5921 | 23.1431 | 23.2599 | 23.2955 | 23.4435 | 23.2332 | 23.509 | 24.8149 | 27.5305 | 25.6393 | 27.5958 | 24.2753 | 30.0366 | 21.5303 | 21.1478 | 26.5534 | 21.0393 | 31.5277 | 29.2306 | 29.0423 | 26.4083 | 21.2784 | 21.8213 | 21.4356 | 21.2177 | 22.5053 | 22.5481 | 22.5061 | 22.6284 | 22.0949 | 22.1351 | 21.1279 | 20.4293 | 20.648 | 20.2086 | 20.5805 | 20.1555 | 19.6673 | 21.9857 | 22.4978 | 22.5 | 22.5182 | 22.4049 | 22.8839 | 22.5156 | 22.7638 | 23.0723 | 22.355 | 22.0632 | 21.7236 | 21.4546 | 21.3349 | 21.3494 | 22.3603 | 22.5319 | 23.0165 | 23.2438 | 21.3044 | 21.2257 | 22.1546 | 22.0124 | 22.2397 | 22.3218 | 22.5406 | 21.8393 | 22.1801 | 22.2839 | 22.2502 | 22.099 | 21.7887 | 21.5683 | 22.9794 | 22.9939 | 22.341 | 22.1718 | 22.0065 | 21.7015 | 21.5021 | 21.4947 | 23.1051 | 23.2973 | 23.3072 | 23.5927 | 21.38 | 21.911 | 22.3096 | 22.4094 | 21.958 | 22.5334 | 21.2836 | 21.918 | 22.3224 | 22.5833 | 22.6141 | 22.5476 | 22.6648 | 22.6618 | 23.2021 | 23.2781 | 23.4353 | 23.5166 | 23.4632 | 23.5444 | 22.6258 | 22.3108 | 25.8212 | 24.5852 | 24.4731 | 22.1463 | 22.0026 | 22.232 | 22.9559 | 23.0799 | 23.1059 | 24.5567 | 24.9587 | 24.4487 | 26.7999 | 26.1285 | 29.5379 | 27.1875 | 29.4947 | 17.2286 | 17.0916 | 16.7246 | 16.8432 | 21.7933 | 19.2564 | 18.9373 | 24.5959 | 23.8161 | 26.2123 | 22.2377 | 22.7547 | 9.2489 | 12.5302 | 12.7576 | 9.8791 | 0.0006 | -0.0029 | 0.0007 | 0.0031 | 0.0004 | 0 | -0.0008 | 0.0146 | -0.0316 | -357.894 | 17.1441 | -358.1033 | 18.5259 | -358.9341 | 18.2282 | -358.9803 | 17.4849 | -351.2659 | 17.1277 | -351.2228 | 17.6225 | 161.6295 | 2.0818 | 24.6967 | 12.6439 | 27.1834
2017-12-19 11:56 | 61.0037 | 48.7447 | -66.9224 | 98.9283 | 12.8998 | 13.767 | 4.9003 | 7.0998 | -13.3526 | -17.1529 | 19.8915 | -22.3741 | -137.6896 | 14.9925 | 2.9003 | 4.4789 | 9.0317 | 19.0361 | 13.4926 | 20.2741 | 0.4229 | 2.0176 | 21.9687 | 21.7294 | 22.1389 | 22.4413 | 22.5209 | 22.6252 | 22.6649 | 22.5563 | 21.6954 | 21.137 | 21.3975 | 21.0939 | 21.3403 | 21.0348 | 20.924 | 22.5986 | 22.4701 | 22.503 | 22.7094 | 22.7086 | 22.7984 | 23.1934 | 22.6892 | 23.0235 | 22.4304 | 22.3096 | 22.0612 | 21.8289 | 21.6936 | 21.697 | 22.529 | 22.4623 | 23.0753 | 23.152 | 21.6068 | 21.5152 | 23.2793 | 22.7159 | 22.9547 | 23.0127 | 23.0853 | 22.1165 | 22.4861 | 22.6186 | 22.5902 | 22.3946 | 22.1041 | 21.7908 | 23.2496 | 23.8187 | 22.7668 | 22.61 | 22.5243 | 22.2464 | 22.144 | 22.0868 | 23.8294 | 23.9121 | 23.877 | 23.9514 | 21.6607 | 22.0787 | 22.4468 | 22.7504 | 22.5376 | 23.0987 | 22.4876 | 22.8918 | 23.3493 | 23.5007 | 23.5174 | 23.4252 | 23.2022 | 23.178 | 23.2139 | 24.5103 | 24.7808 | 24.9206 | 24.8796 | 24.9297 | 22.874 | 22.4992 | 25.0996 | 24.5244 | 25.4649 | 22.3013 | 22.2099 | 22.5949 | 23.1433 | 23.2607 | 23.2951 | 23.4483 | 23.2804 | 23.5623 | 24.8382 | 27.5868 | 25.6781 | 27.6561 | 23.9775 | 30.4712 | 21.55 | 21.1655 | 26.609 | 23.4394 | 31.5824 | 29.3264 | 28.7527 | 26.2227 | 21.3049 | 21.8434 | 21.4327 | 21.2162 | 22.5065 | 22.5468 | 22.5013 | 22.6345 | 22.094 | 22.1359 | 21.1257 | 20.425 | 20.6437 | 20.2027 | 20.5832 | 20.1563 | 19.6662 | 21.982 | 22.508 | 22.4991 | 22.52 | 22.4129 | 22.9003 | 22.5167 | 22.7705 | 23.0754 | 22.3621 | 22.0695 | 21.7258 | 21.4581 | 21.3364 | 21.3623 | 22.3707 | 22.5402 | 23.0186 | 23.2537 | 21.3023 | 21.2318 | 22.1566 | 22.0134 | 22.2451 | 22.3224 | 22.5457 | 21.8452 | 22.1846 | 22.2866 | 22.2485 | 22.1043 | 21.8018 | 21.562 | 22.9831 | 22.9896 | 22.3399 | 22.1675 | 22.0132 | 21.6997 | 21.5008 | 21.4939 | 23.0991 | 23.2917 | 23.299 | 23.6007 | 21.3812 | 21.9122 | 22.3059 | 22.4068 | 21.9551 | 22.5396 | 21.2839 | 21.919 | 22.3271 | 22.5838 | 22.6137 | 22.5434 | 22.6658 | 22.6663 | 23.2097 | 23.2795 | 23.4409 | 23.521 | 23.4667 | 23.557 | 22.6208 | 22.3183 | 25.837 | 24.5834 | 24.4845 | 22.1551 | 22.0037 | 22.2308 | 22.9589 | 23.0807 | 23.1048 | 24.5606 | 25.0689 | 24.5172 | 26.8629 | 26.1648 | 29.6494 | 27.2137 | 29.6053 | 17.2271 | 17.0905 | 16.7289 | 16.843 | 21.7962 | 19.2504 | 18.9441 | 24.6666 | 23.8784 | 26.302 | 22.2183 | 22.7431 | 9.2361 | 12.5054 | 12.698 | 9.9067 | 0.0008 | -0.0022 | 0.0005 | 0.0027 | -0.0003 | 0.0005 | -0.0038 | 0.014 | -0.0052 | -358.1925 | 17.3474 | -358.2941 | 18.4807 | -358.7587 | 18.0167 | -358.7864 | 17.5157 | -351.5428 | 17.3248 | -351.4536 | 17.5896 | 161.3253 | -1.8411 | 24.7673 | 12.6017 | 27.2135
2017-12-19 11:56 | 62.0037 | 48.7075 | -67.1032 | 98.8953 | 12.9583 | 13.8426 | 4.9439 | 7.1419 | -13.3447 | -17.2505 | 19.8118 | -22.3851 | -137.8023 | 15.0565 | 2.9711 | 4.5745 | 9.1455 | 19.1083 | 13.4203 | 20.2084 | 0.2887 | 2.3166 | 21.9627 | 21.7276 | 22.1379 | 22.4468 | 22.5206 | 22.6313 | 22.6617 | 22.556 | 21.6922 | 21.1389 | 21.3932 | 21.0913 | 21.3385 | 21.0327 | 20.9225 | 22.5952 | 22.4674 | 22.4999 | 22.7102 | 22.7108 | 22.803 | 23.1924 | 22.6849 | 23.0249 | 22.4304 | 22.306 | 22.057 | 21.8255 | 21.6911 | 21.6936 | 22.535 | 22.4656 | 23.0741 | 23.1518 | 21.6103 | 21.5118 | 23.2738 | 22.7155 | 22.9531 | 23.0163 | 23.0837 | 22.1117 | 22.4841 | 22.6144 | 22.5855 | 22.3983 | 22.0981 | 21.7909 | 23.2544 | 23.819 | 22.7662 | 22.6067 | 22.5239 | 22.2491 | 22.1424 | 22.0866 | 23.8334 | 23.9148 | 23.8803 | 23.9589 | 21.6588 | 22.0851 | 22.4392 | 22.7551 | 22.5336 | 23.101 | 22.4869 | 22.8869 | 23.3522 | 23.501 | 23.5114 | 23.4239 | 23.1972 | 23.1805 | 23.2173 | 24.5077 | 24.7774 | 24.9253 | 24.8828 | 24.9261 | 22.8799 | 22.4973 | 25.1107 | 24.5225 | 25.466 | 22.2938 | 22.2112 | 22.5868 | 23.1375 | 23.2557 | 23.2861 | 23.4495 | 23.3294 | 23.6143 | 24.8556 | 27.6424 | 25.7171 | 27.7145 | 24.8321 | 31.3889 | 21.5685 | 21.1911 | 27.5541 | 24.7706 | 31.6935 | 29.7176 | 29.5735 | 26.2318 | 21.3296 | 21.8605 | 21.4352 | 21.2168 | 22.5042 | 22.5434 | 22.4978 | 22.6405 | 22.0965 | 22.1405 | 21.1285 | 20.4274 | 20.6514 | 20.2069 | 20.5886 | 20.1564 | 19.673 | 21.9803 | 22.5061 | 22.4964 | 22.5139 | 22.408 | 22.9159 | 22.5233 | 22.7682 | 23.0768 | 22.3603 | 22.07 | 21.7255 | 21.4543 | 21.3369 | 21.3624 | 22.3714 | 22.5395 | 23.018 | 23.2683 | 21.2998 | 21.2283 | 22.1554 | 22.0188 | 22.2465 | 22.3242 | 22.5461 | 21.8474 | 22.1871 | 22.2904 | 22.2533 | 22.1047 | 21.8023 | 21.5534 | 22.9927 | 22.9933 | 22.3378 | 22.1671 | 22.0146 | 21.6996 | 21.4972 | 21.493 | 23.0947 | 23.2938 | 23.3011 | 23.6085 | 21.3827 | 21.9073 | 22.3 | 22.4066 | 21.9606 | 22.5445 | 21.2928 | 21.928 | 22.3338 | 22.5945 | 22.6252 | 22.5525 | 22.6701 | 22.6732 | 23.2215 | 23.2891 | 23.4488 | 23.5261 | 23.4696 | 23.5654 | 22.6254 | 22.313 | 25.8455 | 24.5998 | 24.4948 | 22.1474 | 22.0094 | 22.2254 | 22.9595 | 23.0814 | 23.097 | 24.5706 | 25.1697 | 24.5824 | 26.9233 | 26.2002 | 29.7581 | 27.2358 | 29.7175 | 17.2297 | 17.093 | 16.7307 | 16.8482 | 21.7983 | 19.247 | 18.945 | 24.7273 | 23.9359 | 26.3759 | 22.2346 | 22.7547 | 9.2595 | 12.5173 | 12.7621 | 9.8954 | 0.0001 | -0.0024 | 0.0004 | 0.0033 | -0.0001 | 0 | -0.0197 | 0.0154 | -0.0205 | -357.9771 | 17.14 | -358.0264 | 18.4766 | -358.848 | 18.2138 | -359.0264 | 17.5404 | -351.3366 | 17.1318 | -351.2012 | 17.565 | 162.6997 | 2.0379 | 24.8323 | 12.6397 | 27.2499
2017-12-19 11:56 | 63.0038 | 48.7546 | -67.0128 | 98.9572 | 12.9027 | 13.8382 | 4.8249 | 7.1128 | -13.365 | -17.2268 | 19.8886 | -22.1962 | -137.7084 | 15.2419 | 2.9489 | 4.5138 | 9.1135 | 19.0922 | 13.4306 | 20.2465 | 0.3877 | -0.2283 | 21.9619 | 21.7216 | 22.1294 | 22.4478 | 22.5177 | 22.6335 | 22.6584 | 22.5501 | 21.6895 | 21.1327 | 21.3865 | 21.0854 | 21.3356 | 21.0279 | 20.9213 | 22.5875 | 22.4641 | 22.4958 | 22.7094 | 22.7085 | 22.8094 | 23.1904 | 22.6779 | 23.0206 | 22.4283 | 22.3095 | 22.0503 | 21.8265 | 21.6884 | 21.6912 | 22.537 | 22.4624 | 23.0706 | 23.1558 | 21.6079 | 21.5047 | 23.2686 | 22.7174 | 22.9525 | 23.0193 | 23.0769 | 22.1103 | 22.4845 | 22.6214 | 22.5861 | 22.4012 | 22.0961 | 21.7905 | 23.2581 | 23.8132 | 22.7633 | 22.6109 | 22.5218 | 22.25 | 22.1472 | 22.09 | 23.8359 | 23.9107 | 23.8779 | 23.9641 | 21.6565 | 22.0847 | 22.4377 | 22.7554 | 22.5306 | 23.0987 | 22.4848 | 22.8848 | 23.3562 | 23.4987 | 23.5147 | 23.4231 | 23.1936 | 23.1771 | 23.2217 | 24.5069 | 24.7674 | 24.9267 | 24.8845 | 24.9277 | 22.8718 | 22.4949 | 25.1301 | 24.524 | 25.4817 | 22.2866 | 22.2136 | 22.5815 | 23.1345 | 23.2547 | 23.281 | 23.4493 | 23.3783 | 23.6602 | 24.8746 | 27.6904 | 25.7527 | 27.7648 | 26.7625 | 32.5701 | 21.5905 | 21.2103 | 28.7213 | 24.5775 | 31.8841 | 30.61 | 28.9915 | 26.7693 | 21.3509 | 21.8833 | 21.4397 | 21.2144 | 22.5012 | 22.5421 | 22.4976 | 22.6482 | 22.0997 | 22.144 | 21.1274 | 20.4299 | 20.6491 | 20.2042 | 20.5895 | 20.1594 | 19.6653 | 21.98 | 22.5004 | 22.5005 | 22.515 | 22.4039 | 22.9211 | 22.5276 | 22.7688 | 23.0793 | 22.3574 | 22.0681 | 21.7237 | 21.4507 | 21.3331 | 21.3615 | 22.3678 | 22.5349 | 23.0161 | 23.2797 | 21.2971 | 21.2243 | 22.153 | 22.0162 | 22.2402 | 22.3257 | 22.5468 | 21.8476 | 22.1834 | 22.2899 | 22.2587 | 22.1062 | 21.804 | 21.5639 | 23.0065 | 23.0013 | 22.3422 | 22.1726 | 22.0169 | 21.7063 | 21.5034 | 21.4981 | 23.0993 | 23.3003 | 23.3085 | 23.612 | 21.384 | 21.9053 | 22.304 | 22.4117 | 21.9631 | 22.5463 | 21.2849 | 21.9242 | 22.3362 | 22.5962 | 22.6227 | 22.5546 | 22.6692 | 22.6755 | 23.2221 | 23.2915 | 23.4483 | 23.5292 | 23.4686 | 23.5686 | 22.6303 | 22.3114 | 25.8605 | 24.6154 | 24.5107 | 22.1471 | 22.0143 | 22.2293 | 22.9571 | 23.083 | 23.0979 | 24.5837 | 25.2645 | 24.6504 | 26.9838 | 26.2406 | 29.8709 | 27.2661 | 29.8282 | 17.2331 | 17.0958 | 16.7306 | 16.8531 | 21.7958 | 19.24 | 18.9442 | 24.7802 | 23.9849 | 26.4441 | 22.2235 | 22.7527 | 9.2412 | 12.4524 | 12.7203 | 9.8713 | 0.0005 | -0.0027 | -0.0004 | 0.0027 | -0.0004 | 0.0007 | -0.0005 | 0.0105 | -0.0127 | -358.1187 | 17.3289 | -358.3218 | 18.5362 | -358.8326 | 18.0372 | -358.7495 | 17.4705 | -351.4351 | 17.3104 | -351.4966 | 17.641 | 161.6104 | 7.8875 | 24.8933 | 12.5863 | 27.2188
2017-12-19 11:56 | 64.0038 | 48.8388 | -66.9336 | 98.9285 | 12.9391 | 13.9084 | 4.944 | 7.1472 | -13.3385 | -17.2116 | 19.8835 | -22.1993 | -137.6061 | 15.1939 | 2.8923 | 4.5274 | 9.0199 | 19.1296 | 13.3842 | 20.2045 | 0.3684 | 3.8461 | 21.9668 | 21.72 | 22.1295 | 22.4375 | 22.5134 | 22.641 | 22.6545 | 22.5464 | 21.6895 | 21.1321 | 21.3887 | 21.0832 | 21.3332 | 21.0278 | 20.925 | 22.5818 | 22.464 | 22.5005 | 22.7049 | 22.7097 | 22.8205 | 23.1894 | 22.6783 | 23.0225 | 22.4356 | 22.3154 | 22.0551 | 21.8276 | 21.6897 | 21.6917 | 22.5345 | 22.4613 | 23.0642 | 23.1603 | 21.6059 | 21.5054 | 23.2635 | 22.7178 | 22.9518 | 23.0153 | 23.0725 | 22.1072 | 22.4886 | 22.6207 | 22.5876 | 22.4004 | 22.0959 | 21.783 | 23.2653 | 23.8086 | 22.7655 | 22.6149 | 22.5237 | 22.2461 | 22.1443 | 22.0972 | 23.8352 | 23.9141 | 23.8808 | 23.9759 | 21.6546 | 22.0844 | 22.441 | 22.753 | 22.5312 | 23.0982 | 22.4803 | 22.8867 | 23.3532 | 23.4978 | 23.5177 | 23.4197 | 23.1922 | 23.1714 | 23.227 | 24.5061 | 24.766 | 24.9269 | 24.8801 | 24.9353 | 22.8752 | 22.5018 | 25.1531 | 24.5299 | 25.5072 | 22.2936 | 22.2163 | 22.5864 | 23.1406 | 23.2619 | 23.2933 | 23.4566 | 23.4342 | 23.7091 | 24.9032 | 27.741 | 25.7956 | 27.8218 | 28.5411 | 33.9446 | 21.6176 | 21.2283 | 29.9784 | 23.5433 | 32.0758 | 31.6633 | 27.8084 | 27.9794 | 21.3771 | 21.9107 | 21.4355 | 21.2103 | 22.4995 | 22.5396 | 22.4902 | 22.6501 | 22.1013 | 22.1391 | 21.1267 | 20.4251 | 20.6432 | 20.2049 | 20.5825 | 20.1569 | 19.6571 | 21.9764 | 22.4984 | 22.5061 | 22.5205 | 22.4078 | 22.9279 | 22.5268 | 22.7681 | 23.0768 | 22.363 | 22.0739 | 21.7286 | 21.4593 | 21.3377 | 21.3716 | 22.3701 | 22.5377 | 23.0199 | 23.2903 | 21.3 | 21.2269 | 22.1543 | 22.013 | 22.2396 | 22.3263 | 22.547 | 21.8464 | 22.1846 | 22.2933 | 22.2625 | 22.1174 | 21.8034 | 21.5737 | 23.0187 | 23.0076 | 22.3524 | 22.1759 | 22.0228 | 21.718 | 21.5059 | 21.5018 | 23.1035 | 23.2985 | 23.3088 | 23.6229 | 21.3852 | 21.9098 | 22.3146 | 22.4106 | 21.9593 | 22.5475 | 21.2784 | 21.9167 | 22.332 | 22.5927 | 22.6205 | 22.5462 | 22.6698 | 22.6742 | 23.2269 | 23.2881 | 23.4443 | 23.5255 | 23.4657 | 23.5691 | 22.6339 | 22.3216 | 25.9264 | 24.6377 | 24.5293 | 22.1581 | 22.0149 | 22.2383 | 22.9605 | 23.0878 | 23.103 | 24.6121 | 25.3542 | 24.7151 | 27.0532 | 26.2853 | 29.9955 | 27.3021 | 29.9561 | 17.2359 | 17.0963 | 16.7328 | 16.8622 | 21.7987 | 19.2493 | 18.9493 | 24.8592 | 24.0519 | 26.5411 | 22.2368 | 22.76 | 9.2366 | 12.483 | 12.7393 | 9.8957 | 0.0008 | -0.0027 | 0.0003 | 0.0032 | 0.0004 | 0 | -0.0177 | 0.0096 | -0.0028 | -358.0787 | 17.1708 | -358.0325 | 18.4356 | -358.768 | 18.183 | -359.0941 | 17.5896 | -351.4413 | 17.1585 | -351.1889 | 17.5363 | 160.6675 | 1.1972 | 24.9648 | 12.6112 | 27.2438
2017-12-19 11:56 | 65.0039 | 48.7857 | -66.9557 | 98.9171 | 12.8963 | 13.8421 | 4.8859 | 7.1454 | -13.2633 | -17.1583 | 19.9092 | -22.1965 | -137.6895 | 15.1805 | 2.841 | 4.5274 | 8.9965 | 19.0945 | 13.44 | 20.3438 | 0.3267 | -0.0736 | 21.9619 | 21.7232 | 22.1343 | 22.4345 | 22.516 | 22.6497 | 22.6541 | 22.5499 | 21.6897 | 21.1341 | 21.3943 | 21.0899 | 21.3324 | 21.0335 | 20.9259 | 22.5795 | 22.466 | 22.5048 | 22.7021 | 22.7115 | 22.8331 | 23.1868 | 22.6807 | 23.0283 | 22.4322 | 22.3118 | 22.0549 | 21.8256 | 21.6906 | 21.6923 | 22.5364 | 22.4631 | 23.0672 | 23.1703 | 21.6147 | 21.5137 | 23.2671 | 22.7199 | 22.9609 | 23.0197 | 23.0774 | 22.1093 | 22.4897 | 22.6198 | 22.5892 | 22.3983 | 22.1013 | 21.7896 | 23.2693 | 23.81 | 22.7626 | 22.6063 | 22.5198 | 22.2468 | 22.1387 | 22.0913 | 23.8317 | 23.9129 | 23.8807 | 23.977 | 21.6525 | 22.0874 | 22.4408 | 22.7517 | 22.5354 | 23.098 | 22.4811 | 22.8891 | 23.3545 | 23.5036 | 23.5191 | 23.4162 | 23.1916 | 23.173 | 23.2337 | 24.507 | 24.769 | 24.9276 | 24.8754 | 24.9378 | 22.8818 | 22.5076 | 25.1695 | 24.5312 | 25.547 | 22.3061 | 22.221 | 22.588 | 23.1458 | 23.2615 | 23.294 | 23.467 | 23.4802 | 23.7615 | 24.9288 | 27.7886 | 25.8376 | 27.8723 | 29.839 | 35.1691 | 21.6387 | 21.256 | 30.9927 | 23.1591 | 32.1434 | 32.7982 | 27.4531 | 29.4609 | 21.4058 | 21.9363 | 21.4281 | 21.2076 | 22.4957 | 22.5388 | 22.4798 | 22.6535 | 22.0914 | 22.129 | 21.1233 | 20.4162 | 20.6366 | 20.2005 | 20.5746 | 20.147 | 19.6589 | 21.9724 | 22.4974 | 22.5009 | 22.5186 | 22.4096 | 22.9392 | 22.5226 | 22.766 | 23.0764 | 22.3663 | 22.0729 | 21.7264 | 21.4648 | 21.3402 | 21.3747 | 22.3736 | 22.5374 | 23.0264 | 23.299 | 21.3056 | 21.2335 | 22.1596 | 22.0193 | 22.2364 | 22.3305 | 22.5451 | 21.8447 | 22.1882 | 22.291 | 22.264 | 22.1254 | 21.804 | 21.5792 | 23.0297 | 22.9995 | 22.3521 | 22.1695 | 22.0291 | 21.7162 | 21.5052 | 21.499 | 23.1009 | 23.2981 | 23.3067 | 23.6346 | 21.3826 | 21.9075 | 22.3102 | 22.4041 | 21.9609 | 22.5466 | 21.2877 | 21.9191 | 22.3306 | 22.5923 | 22.6294 | 22.5521 | 22.6728 | 22.6706 | 23.2381 | 23.2881 | 23.4452 | 23.5273 | 23.4665 | 23.5774 | 22.6371 | 22.3237 | 25.9856 | 24.6517 | 24.5393 | 22.1721 | 22.0116 | 22.2349 | 22.9604 | 23.0881 | 23.1041 | 24.651 | 25.4304 | 24.763 | 27.1245 | 26.3296 | 30.1221 | 27.3404 | 30.0842 | 17.23 | 17.096 | 16.7348 | 16.8637 | 21.7935 | 19.2507 | 18.9487 | 24.9169 | 24.0972 | 26.6219 | 22.235 | 22.7523 | 9.2136 | 12.5005 | 12.7279 | 9.8901 | 0.0006 | -0.0028 | 0.0006 | 0.0031 | -0.0001 | 0.0005 | -0.0248 | 0.0103 | -0.0234 | -358.0479 | 17.294 | -358.3218 | 18.5649 | -358.9341 | 18.0763 | -358.7833 | 17.4603 | -351.3643 | 17.2775 | -351.4874 | 17.6656 | 161.4519 | -2.059 | 25.0245 | 12.6142 | 27.2519
2017-12-19 11:56 | 66.004 | 48.7727 | -67.0817 | 98.937 | 12.8886 | 13.8486 | 4.8666 | 7.1032 | -13.3336 | -17.2094 | 19.726 | -22.2648 | -137.6646 | 15.1796 | 2.8022 | 4.5456 | 8.9937 | 19.0845 | 13.429 | 20.2766 | 0.3185 | -1.7361 | 21.9522 | 21.7214 | 22.1262 | 22.4341 | 22.5116 | 22.654 | 22.6541 | 22.5503 | 21.6864 | 21.1297 | 21.3874 | 21.085 | 21.3285 | 21.0259 | 20.9174 | 22.5725 | 22.456 | 22.4942 | 22.7053 | 22.7025 | 22.8323 | 23.1835 | 22.6762 | 23.0246 | 22.4308 | 22.3085 | 22.0497 | 21.8208 | 21.6852 | 21.6879 | 22.5374 | 22.4603 | 23.0676 | 23.1798 | 21.6136 | 21.5163 | 23.2705 | 22.7161 | 22.9679 | 23.0233 | 23.0762 | 22.1109 | 22.4845 | 22.6194 | 22.5906 | 22.4016 | 22.1036 | 21.7987 | 23.27 | 23.8101 | 22.7562 | 22.6069 | 22.5131 | 22.2403 | 22.1432 | 22.0834 | 23.8253 | 23.9007 | 23.8764 | 23.9823 | 21.6494 | 22.0811 | 22.4354 | 22.7477 | 22.5318 | 23.0944 | 22.4855 | 22.8937 | 23.3546 | 23.5074 | 23.5199 | 23.4146 | 23.1894 | 23.1739 | 23.2391 | 24.5101 | 24.7689 | 24.9255 | 24.8752 | 24.9374 | 22.8781 | 22.5063 | 25.18 | 24.536 | 25.6267 | 22.3062 | 22.2264 | 22.5897 | 23.1432 | 23.2622 | 23.2921 | 23.4782 | 23.5273 | 23.8119 | 24.9495 | 27.8278 | 25.8712 | 27.917 | 30.883 | 35.903 | 21.6624 | 21.2856 | 32.1552 | 24.4241 | 32.2536 | 33.9102 | 28.1259 | 30.6473 | 21.4358 | 21.9631 | 21.4327 | 21.2107 | 22.4937 | 22.5402 | 22.4901 | 22.6656 | 22.0939 | 22.1326 | 21.1226 | 20.4171 | 20.6395 | 20.199 | 20.5778 | 20.1518 | 19.667 | 21.973 | 22.5 | 22.4992 | 22.5157 | 22.4081 | 22.9464 | 22.5255 | 22.7692 | 23.0762 | 22.3646 | 22.067 | 21.7303 | 21.4664 | 21.341 | 21.3811 | 22.3718 | 22.5348 | 23.017 | 23.3022 | 21.3018 | 21.2337 | 22.1535 | 22.012 | 22.2303 | 22.3306 | 22.5446 | 21.841 | 22.1856 | 22.2839 | 22.2548 | 22.1211 | 21.8035 | 21.5821 | 23.0384 | 22.9971 | 22.3464 | 22.1614 | 22.0222 | 21.7124 | 21.5039 | 21.4948 | 23.0973 | 23.2966 | 23.3037 | 23.6388 | 21.3819 | 21.9025 | 22.2988 | 22.4028 | 21.9604 | 22.5473 | 21.2911 | 21.9223 | 22.3312 | 22.5928 | 22.6256 | 22.5562 | 22.6764 | 22.6695 | 23.2471 | 23.2888 | 23.4429 | 23.5273 | 23.474 | 23.5801 | 22.6441 | 22.3253 | 26.0203 | 24.6551 | 24.5513 | 22.1839 | 22.006 | 22.2292 | 22.9563 | 23.0905 | 23.1016 | 24.687 | 25.503 | 24.808 | 27.2057 | 26.3667 | 30.2582 | 27.399 | 30.2112 | 17.2223 | 17.0901 | 16.7332 | 16.8574 | 21.7896 | 19.2464 | 18.946 | 24.9765 | 24.1345 | 26.6985 | 22.2347 | 22.7577 | 9.2043 | 12.5037 | 12.7195 | 9.9041 | -0.0001 | -0.0025 | 0.0006 | 0.0029 | 0.0003 | 0 | 0.0008 | 0.0102 | -0.0304 | -358.1402 | 17.2406 | -358.0848 | 18.4048 | -358.7218 | 18.1276 | -359.0111 | 17.604 | -351.4997 | 17.2118 | -351.2197 | 17.5157 | 162.3074 | 1.0922 | 25.0832 | 12.6116 | 27.1162
2017-12-19 11:56 | 67.004 | 48.8037 | -66.9114 | 98.829 | 12.8847 | 13.8224 | 4.7887 | 7.1757 | -13.4726 | -17.207 | 19.7429 | -22.2277 | -137.6848 | 15.2026 | 2.8558 | 4.5653 | 8.9799 | 19.0229 | 13.4542 | 20.278 | 0.323 | 0.7935 | 21.9548 | 21.722 | 22.1291 | 22.4372 | 22.5148 | 22.6572 | 22.6588 | 22.553 | 21.6873 | 21.1308 | 21.3818 | 21.0841 | 21.3355 | 21.0265 | 20.9224 | 22.5761 | 22.4532 | 22.4839 | 22.6997 | 22.6953 | 22.8252 | 23.1806 | 22.6678 | 23.0133 | 22.4266 | 22.3036 | 22.0426 | 21.811 | 21.6811 | 21.6792 | 22.5296 | 22.4582 | 23.0653 | 23.1803 | 21.6103 | 21.5132 | 23.2628 | 22.7135 | 22.9609 | 23.0207 | 23.0674 | 22.1044 | 22.4786 | 22.6208 | 22.5901 | 22.3947 | 22.0984 | 21.7958 | 23.2749 | 23.8117 | 22.7606 | 22.6177 | 22.519 | 22.2397 | 22.1545 | 22.0936 | 23.8296 | 23.9028 | 23.8762 | 23.9952 | 21.6552 | 22.0775 | 22.4351 | 22.7525 | 22.5258 | 23.0891 | 22.4835 | 22.8908 | 23.3459 | 23.501 | 23.5116 | 23.4098 | 23.1864 | 23.1688 | 23.2394 | 24.5013 | 24.7654 | 24.9177 | 24.8729 | 24.937 | 22.8698 | 22.5167 | 25.1961 | 24.5452 | 25.7169 | 22.306 | 22.2348 | 22.5924 | 23.1457 | 23.2652 | 23.2975 | 23.4887 | 23.5736 | 23.8606 | 24.9752 | 27.8761 | 25.9109 | 27.9665 | 32.2417 | 36.2517 | 21.6953 | 21.3096 | 33.2754 | 25.884 | 32.6351 | 34.9906 | 29.6568 | 31.7623 | 21.4642 | 21.9932 | 21.4305 | 21.2106 | 22.4896 | 22.5357 | 22.4941 | 22.6688 | 22.0907 | 22.134 | 21.1199 | 20.4158 | 20.6392 | 20.2044 | 20.5705 | 20.1479 | 19.6681 | 21.9679 | 22.4981 | 22.4995 | 22.5175 | 22.4096 | 22.9539 | 22.5308 | 22.7703 | 23.0738 | 22.3619 | 22.0753 | 21.7369 | 21.4651 | 21.341 | 21.3852 | 22.3684 | 22.5395 | 23.0158 | 23.3099 | 21.2979 | 21.2356 | 22.1517 | 22.0082 | 22.2309 | 22.3269 | 22.5415 | 21.8433 | 22.185 | 22.2873 | 22.2565 | 22.1209 | 21.8068 | 21.5817 | 23.0499 | 23.003 | 22.352 | 22.1632 | 22.0194 | 21.7187 | 21.5076 | 21.4954 | 23.0989 | 23.2949 | 23.305 | 23.6504 | 21.3833 | 21.9067 | 22.3014 | 22.4036 | 21.9619 | 22.5438 | 21.2838 | 21.9212 | 22.3307 | 22.5937 | 22.616 | 22.5489 | 22.6749 | 22.6678 | 23.2615 | 23.2903 | 23.4407 | 23.5217 | 23.4739 | 23.5799 | 22.6525 | 22.3334 | 26.06 | 24.6486 | 24.569 | 22.1869 | 22.0157 | 22.2335 | 22.9571 | 23.0911 | 23.1016 | 24.7278 | 25.5761 | 24.8714 | 27.3048 | 26.4091 | 30.4043 | 27.4732 | 30.359 | 17.2169 | 17.0947 | 16.733 | 16.8516 | 21.7956 | 19.2561 | 18.9438 | 25.0667 | 24.2019 | 26.8141 | 22.2384 | 22.7529 | 9.2085 | 12.5015 | 12.6883 | 9.833 | 0.0005 | -0.0032 | 0.0009 | 0.0035 | -0.0002 | 0.0004 | -0.0207 | 0.0152 | -0.0002 | -357.9556 | 17.2077 | -358.1771 | 18.5156 | -358.8818 | 18.1584 | -358.888 | 17.4726 | -351.3243 | 17.1851 | -351.3366 | 17.6471 | 163.6611 | 10.4547 | 25.1586 | 12.5949 | 27.081
2017-12-19 11:56 | 68.0041 | 48.8037 | -66.9455 | 98.9216 | 12.8968 | 13.7962 | 4.8204 | 7.2427 | -13.3678 | -17.2822 | 19.6544 | -22.2258 | -137.6611 | 15.1525 | 2.8824 | 4.5586 | 9.0365 | 19.027 | 13.4645 | 20.3257 | 0.3125 | 1.4497 | 21.9649 | 21.7248 | 22.1393 | 22.4448 | 22.5279 | 22.6657 | 22.664 | 22.5584 | 21.6978 | 21.1371 | 21.3909 | 21.0916 | 21.3424 | 21.0386 | 20.9337 | 22.5865 | 22.4606 | 22.4858 | 22.6909 | 22.6968 | 22.8245 | 23.1814 | 22.6672 | 23.0152 | 22.4137 | 22.299 | 22.0458 | 21.8102 | 21.6802 | 21.6772 | 22.5265 | 22.4544 | 23.0624 | 23.1799 | 21.6109 | 21.5127 | 23.2609 | 22.7149 | 22.9555 | 23.0227 | 23.0719 | 22.1099 | 22.4762 | 22.6241 | 22.5929 | 22.3915 | 22.0979 | 21.7888 | 23.2849 | 23.8129 | 22.7663 | 22.6179 | 22.5231 | 22.2445 | 22.1578 | 22.0981 | 23.8352 | 23.9059 | 23.8793 | 24.0026 | 21.6579 | 22.0808 | 22.4405 | 22.7612 | 22.5182 | 23.084 | 22.479 | 22.8812 | 23.3492 | 23.4947 | 23.5093 | 23.4077 | 23.1884 | 23.1647 | 23.2414 | 24.5014 | 24.7679 | 24.9163 | 24.8743 | 24.9423 | 22.8634 | 22.5101 | 25.2227 | 24.5641 | 25.7779 | 22.3029 | 22.234 | 22.5827 | 23.1409 | 23.2554 | 23.2884 | 23.4817 | 23.6146 | 23.9174 | 25.0024 | 27.9447 | 25.9557 | 28.0109 | 33.8545 | 36.6277 | 21.722 | 21.3232 | 34.2561 | 25.8368 | 33.1295 | 35.8619 | 30.1373 | 32.9385 | 21.4842 | 22.0192 | 21.4306 | 21.2086 | 22.4927 | 22.5342 | 22.4934 | 22.6684 | 22.0817 | 22.1329 | 21.1189 | 20.4134 | 20.6359 | 20.1975 | 20.573 | 20.1461 | 19.6641 | 21.971 | 22.4971 | 22.4956 | 22.5152 | 22.4111 | 22.9629 | 22.5285 | 22.7662 | 23.0747 | 22.363 | 22.0813 | 21.7398 | 21.4628 | 21.338 | 21.3842 | 22.3686 | 22.539 | 23.015 | 23.3198 | 21.2933 | 21.2304 | 22.1538 | 22.0045 | 22.2345 | 22.3172 | 22.5423 | 21.8369 | 22.1773 | 22.2847 | 22.2535 | 22.1146 | 21.8078 | 21.5761 | 23.0522 | 22.9972 | 22.3487 | 22.1668 | 22.0248 | 21.718 | 21.5059 | 21.4975 | 23.0971 | 23.293 | 23.3034 | 23.6575 | 21.3818 | 21.9097 | 22.3075 | 22.4012 | 21.9647 | 22.5427 | 21.2829 | 21.9246 | 22.3295 | 22.5894 | 22.6122 | 22.5461 | 22.669 | 22.6714 | 23.2711 | 23.2905 | 23.4412 | 23.5225 | 23.4708 | 23.5858 | 22.6503 | 22.3352 | 26.1264 | 24.6455 | 24.5987 | 22.178 | 22.0292 | 22.2354 | 22.9603 | 23.0835 | 23.1005 | 24.763 | 25.6476 | 24.9412 | 27.4031 | 26.4577 | 30.5455 | 27.5436 | 30.5063 | 17.2192 | 17.0974 | 16.7322 | 16.8503 | 21.7949 | 19.2589 | 18.9474 | 25.1334 | 24.2401 | 26.9082 | 22.2333 | 22.7608 | 9.2319 | 12.4555 | 12.735 | 9.8853 | 0.0006 | -0.0029 | 0.0001 | 0.0026 | 0.0004 | 0.0003 | -0.0041 | 0.0128 | -0.0031 | -358.0818 | 17.2693 | -358.211 | 18.4869 | -358.8387 | 18.0783 | -358.8357 | 17.5178 | -351.4597 | 17.2652 | -351.3612 | 17.5794 | 162.0892 | 3.4058 | 25.2257 | 12.5953 | 27.1239
2017-12-19 11:56 | 69.0041 | 48.7239 | -66.9826 | 98.9216 | 12.9008 | 13.8637 | 4.7305 | 7.1903 | -13.3825 | -17.2535 | 19.6367 | -22.2405 | -137.6622 | 15.1472 | 2.8336 | 4.4423 | 8.9414 | 18.9637 | 13.4262 | 20.2574 | 0.3752 | 1.0889 | 21.9674 | 21.7246 | 22.1387 | 22.4451 | 22.522 | 22.6763 | 22.6645 | 22.5643 | 21.696 | 21.1321 | 21.3986 | 21.0923 | 21.3384 | 21.0399 | 20.9298 | 22.5906 | 22.4615 | 22.4912 | 22.697 | 22.6974 | 22.8341 | 23.1858 | 22.6736 | 23.0159 | 22.4186 | 22.3007 | 22.0473 | 21.8184 | 21.6815 | 21.683 | 22.5324 | 22.4566 | 23.0647 | 23.1849 | 21.6059 | 21.5144 | 23.2632 | 22.7171 | 22.9583 | 23.0264 | 23.0717 | 22.1126 | 22.4721 | 22.618 | 22.5903 | 22.3932 | 22.0977 | 21.7895 | 23.2903 | 23.8092 | 22.7629 | 22.613 | 22.5202 | 22.2488 | 22.1542 | 22.0943 | 23.8313 | 23.9085 | 23.8827 | 24.0068 | 21.6545 | 22.0787 | 22.438 | 22.7604 | 22.517 | 23.0899 | 22.4839 | 22.8882 | 23.3526 | 23.4977 | 23.5115 | 23.4125 | 23.1934 | 23.1644 | 23.2491 | 24.5101 | 24.7724 | 24.9174 | 24.8766 | 24.9474 | 22.8647 | 22.5044 | 25.2806 | 24.6046 | 25.8079 | 22.3053 | 22.2369 | 22.5805 | 23.1411 | 23.2492 | 23.285 | 23.4813 | 23.661 | 23.9686 | 25.0239 | 28.0174 | 25.9919 | 28.0506 | 35.4921 | 37.2261 | 21.7382 | 21.3367 | 35.5444 | 25.0763 | 33.6683 | 36.7119 | 30.6609 | 34.3259 | 21.5011 | 22.0375 | 21.4379 | 21.2117 | 22.4964 | 22.5382 | 22.4986 | 22.6807 | 22.0851 | 22.1353 | 21.1243 | 20.4189 | 20.6421 | 20.1954 | 20.5794 | 20.1514 | 19.6651 | 21.9788 | 22.5018 | 22.4961 | 22.5182 | 22.4122 | 22.9711 | 22.5273 | 22.7674 | 23.072 | 22.3596 | 22.078 | 21.7367 | 21.4648 | 21.3407 | 21.3903 | 22.3689 | 22.5369 | 23.0151 | 23.3296 | 21.2915 | 21.2206 | 22.1491 | 22.0013 | 22.2341 | 22.3195 | 22.5458 | 21.8345 | 22.1737 | 22.2802 | 22.253 | 22.115 | 21.8027 | 21.575 | 23.0537 | 22.9953 | 22.3387 | 22.1612 | 22.0224 | 21.7148 | 21.5035 | 21.5001 | 23.0887 | 23.2883 | 23.2995 | 23.6625 | 21.3795 | 21.9035 | 22.3026 | 22.3978 | 21.9594 | 22.5409 | 21.2821 | 21.9195 | 22.3279 | 22.5887 | 22.6098 | 22.5496 | 22.6641 | 22.6749 | 23.2706 | 23.2824 | 23.4374 | 23.5248 | 23.4697 | 23.592 | 22.6478 | 22.3395 | 26.1734 | 24.679 | 24.6333 | 22.1829 | 22.0234 | 22.2239 | 22.9581 | 23.0779 | 23.0986 | 24.7887 | 25.7312 | 25.0219 | 27.5127 | 26.5225 | 30.6938 | 27.6119 | 30.6496 | 17.232 | 17.1065 | 16.7389 | 16.8557 | 21.797 | 19.264 | 18.9602 | 25.2132 | 24.2769 | 27.0018 | 22.2444 | 22.7553 | 9.2417 | 12.4821 | 12.721 | 9.8776 | 0 | -0.0022 | 0.0001 | 0.0034 | 0 | 0.0005 | -0.0056 | 0.0153 | 0.0078 | -358.0725 | 17.2406 | -358.1525 | 18.4725 | -358.7987 | 18.1276 | -358.928 | 17.5404 | -351.4289 | 17.2262 | -351.2843 | 17.5814 | 161.1402 | 3.9834 | 25.2984 | 12.6015 | 27.0008
2017-12-19 11:56 | 70.0042 | 48.7859 | -67.1245 | 98.8585 | 12.86 | 13.8665 | 4.7759 | 7.0938 | -13.4276 | -17.2445 | 19.6345 | -22.1659 | -137.5645 | 15.2225 | 2.8532 | 4.4367 | 8.9217 | 18.9448 | 13.3878 | 20.2726 | 0.3796 | -0.1832 | 21.958 | 21.7204 | 22.1353 | 22.4432 | 22.5146 | 22.6796 | 22.6662 | 22.563 | 21.6869 | 21.1268 | 21.3952 | 21.0832 | 21.3337 | 21.037 | 20.926 | 22.5838 | 22.4588 | 22.4955 | 22.7056 | 22.6951 | 22.8445 | 23.1873 | 22.6696 | 23.0132 | 22.4301 | 22.2984 | 22.0453 | 21.8182 | 21.6808 | 21.687 | 22.5325 | 22.4585 | 23.0708 | 23.1955 | 21.6071 | 21.5143 | 23.262 | 22.7198 | 22.9656 | 23.0296 | 23.0719 | 22.1041 | 22.4765 | 22.6162 | 22.5921 | 22.3926 | 22.0978 | 21.7993 | 23.2974 | 23.8049 | 22.7645 | 22.6114 | 22.5202 | 22.2594 | 22.1538 | 22.1008 | 23.8298 | 23.9119 | 23.8854 | 24.0152 | 21.654 | 22.0785 | 22.44 | 22.7639 | 22.5283 | 23.0969 | 22.4884 | 22.8929 | 23.3515 | 23.5015 | 23.5166 | 23.405 | 23.2009 | 23.1673 | 23.2563 | 24.5122 | 24.7678 | 24.9236 | 24.876 | 24.9522 | 22.8618 | 22.4999 | 25.3446 | 24.6419 | 25.8305 | 22.2976 | 22.2328 | 22.5835 | 23.1439 | 23.2516 | 23.2861 | 23.4854 | 23.7078 | 24.0212 | 25.0579 | 28.107 | 26.0323 | 28.1024 | 36.4608 | 38.182 | 21.7717 | 21.3665 | 36.7179 | 25.5423 | 34.3299 | 37.5467 | 32.0541 | 35.6854 | 21.531 | 22.0636 | 21.4419 | 21.215 | 22.4935 | 22.5375 | 22.4946 | 22.6894 | 22.0828 | 22.1405 | 21.1252 | 20.4171 | 20.6422 | 20.1997 | 20.5764 | 20.149 | 19.6639 | 21.9775 | 22.4997 | 22.4951 | 22.52 | 22.4143 | 22.9815 | 22.5306 | 22.7712 | 23.0724 | 22.3554 | 22.0784 | 21.7285 | 21.4647 | 21.3421 | 21.3933 | 22.3705 | 22.539 | 23.0173 | 23.3371 | 21.2955 | 21.2156 | 22.1463 | 22.0087 | 22.2359 | 22.3258 | 22.5446 | 21.8419 | 22.1748 | 22.2835 | 22.2559 | 22.1241 | 21.8105 | 21.5764 | 23.0627 | 22.9973 | 22.3384 | 22.1522 | 22.0209 | 21.71 | 21.5008 | 21.4947 | 23.0905 | 23.2863 | 23.3015 | 23.6716 | 21.3767 | 21.9014 | 22.2964 | 22.397 | 21.952 | 22.5394 | 21.283 | 21.9109 | 22.3259 | 22.5879 | 22.6083 | 22.5496 | 22.6638 | 22.6705 | 23.2753 | 23.2767 | 23.4346 | 23.523 | 23.4668 | 23.5954 | 22.6533 | 22.3559 | 26.1948 | 24.7661 | 24.6685 | 22.2056 | 22.0281 | 22.2266 | 22.9592 | 23.0819 | 23.1014 | 24.8139 | 25.809 | 25.1103 | 27.6217 | 26.5798 | 30.8313 | 27.6702 | 30.7733 | 17.2255 | 17.1119 | 16.7401 | 16.8526 | 21.7923 | 19.2686 | 18.9588 | 25.3054 | 24.3205 | 27.125 | 22.2245 | 22.7445 | 9.2362 | 12.5345 | 12.7735 | 9.9068 | 0.0001 | -0.0027 | -0.0001 | 0.0031 | -0.0004 | 0.0002 | -0.0095 | 0.0161 | -0.0004 | -358.0725 | 17.2591 | -358.211 | 18.5054 | -358.8449 | 18.1153 | -358.8849 | 17.5116 | -351.4228 | 17.2385 | -351.3643 | 17.6081 | 162.6291 | -6.4985 | 25.3776 | 12.654 | 26.9532
2017-12-19 11:56 | 71.0043 | 48.8195 | -66.9985 | 98.9451 | 12.9633 | 13.8134 | 4.7224 | 7.1579 | -13.435 | -17.1946 | 19.6627 | -22.2269 | -137.5302 | 15.1893 | 2.8784 | 4.5398 | 8.8626 | 18.9928 | 13.3754 | 20.1727 | 0.3421 | 2.8562 | 21.9583 | 21.7221 | 22.1346 | 22.446 | 22.5208 | 22.6865 | 22.6702 | 22.5574 | 21.6896 | 21.1299 | 21.3942 | 21.0803 | 21.3336 | 21.0361 | 20.9322 | 22.5755 | 22.4533 | 22.489 | 22.6945 | 22.6887 | 22.8448 | 23.1803 | 22.6672 | 23.0099 | 22.4265 | 22.2995 | 22.0462 | 21.8083 | 21.6804 | 21.6852 | 22.5223 | 22.4533 | 23.072 | 23.2061 | 21.6091 | 21.5084 | 23.2681 | 22.7219 | 22.9653 | 23.0284 | 23.0779 | 22.1027 | 22.4869 | 22.6221 | 22.5916 | 22.3936 | 22.0958 | 21.7957 | 23.2985 | 23.8042 | 22.7601 | 22.6093 | 22.5266 | 22.2544 | 22.1528 | 22.1002 | 23.832 | 23.9042 | 23.8798 | 24.018 | 21.6453 | 22.0782 | 22.4391 | 22.7563 | 22.5318 | 23.0964 | 22.4862 | 22.8926 | 23.3558 | 23.5043 | 23.5223 | 23.3974 | 23.2019 | 23.1786 | 23.2616 | 24.5118 | 24.7697 | 24.929 | 24.8777 | 24.9628 | 22.8586 | 22.4927 | 25.408 | 24.6814 | 25.8592 | 22.289 | 22.2205 | 22.5899 | 23.1414 | 23.2528 | 23.2856 | 23.4918 | 23.7474 | 24.0753 | 25.0893 | 28.2144 | 26.0691 | 28.1678 | 37.22 | 38.4146 | 21.8017 | 21.3903 | 37.6811 | 27.4916 | 35.0838 | 38.1818 | 33.4657 | 36.7978 | 21.5567 | 22.0878 | 21.4464 | 21.2212 | 22.4918 | 22.5353 | 22.4926 | 22.6963 | 22.0819 | 22.1414 | 21.1283 | 20.4167 | 20.6433 | 20.2044 | 20.5774 | 20.155 | 19.673 | 21.9762 | 22.499 | 22.4981 | 22.5242 | 22.4155 | 22.9955 | 22.5383 | 22.7745 | 23.0772 | 22.3631 | 22.0862 | 21.733 | 21.4667 | 21.3426 | 21.4025 | 22.372 | 22.5411 | 23.0171 | 23.353 | 21.3072 | 21.2186 | 22.1479 | 22.0113 | 22.2417 | 22.3251 | 22.545 | 21.8387 | 22.178 | 22.2878 | 22.2537 | 22.1285 | 21.8198 | 21.5785 | 23.0794 | 22.9989 | 22.348 | 22.1568 | 22.0224 | 21.7121 | 21.5008 | 21.4909 | 23.0963 | 23.2924 | 23.3033 | 23.6807 | 21.379 | 21.907 | 22.2999 | 22.4036 | 21.9531 | 22.5395 | 21.2834 | 21.9116 | 22.3227 | 22.5841 | 22.6063 | 22.5431 | 22.6643 | 22.6696 | 23.2921 | 23.2779 | 23.4333 | 23.5217 | 23.4678 | 23.5988 | 22.6499 | 22.3493 | 26.2322 | 24.8425 | 24.6994 | 22.1945 | 22.0241 | 22.2282 | 22.9622 | 23.0804 | 23.1008 | 24.8504 | 25.8898 | 25.2044 | 27.725 | 26.6352 | 30.949 | 27.7349 | 30.8933 | 17.2195 | 17.1135 | 16.7356 | 16.8452 | 21.7931 | 19.2718 | 18.9545 | 25.3921 | 24.3745 | 27.2229 | 22.2384 | 22.7542 | 9.2365 | 12.5175 | 12.7333 | 9.8724 | 0.0007 | -0.0028 | 0.0006 | 0.003 | 0 | 0.0008 | -0.0202 | 0.0132 | -0.0099 | -358.0941 | 17.2365 | -358.1464 | 18.4746 | -358.8049 | 18.1132 | -358.9218 | 17.5424 | -351.4259 | 17.2159 | -351.2843 | 17.5794 | 162.5483 | 5.8803 | 25.4539 | 12.6254 | 26.9807
2017-12-19 11:56 | 72.0043 | 48.7517 | -67.0707 | 98.8283 | 12.9116 | 13.8582 | 4.8222 | 7.174 | -13.3892 | -17.2877 | 19.6059 | -22.2317 | -137.6179 | 15.2124 | 2.8003 | 4.4761 | 8.8981 | 18.9642 | 13.395 | 20.2558 | 0.3293 | 1.9176 | 21.9598 | 21.721 | 22.1333 | 22.4487 | 22.524 | 22.6893 | 22.6683 | 22.5528 | 21.6929 | 21.1306 | 21.3928 | 21.0856 | 21.3336 | 21.0328 | 20.9302 | 22.5761 | 22.4519 | 22.4859 | 22.6864 | 22.6877 | 22.8478 | 23.1749 | 22.6693 | 23.0076 | 22.4169 | 22.3008 | 22.044 | 21.8076 | 21.6826 | 21.6836 | 22.5167 | 22.4536 | 23.0664 | 23.2056 | 21.6051 | 21.5131 | 23.2714 | 22.7164 | 22.961 | 23.0279 | 23.0764 | 22.1056 | 22.4795 | 22.6217 | 22.5888 | 22.3938 | 22.0924 | 21.7896 | 23.2987 | 23.8028 | 22.7548 | 22.6077 | 22.5312 | 22.2515 | 22.1516 | 22.0974 | 23.8277 | 23.9003 | 23.8683 | 24.0194 | 21.6388 | 22.0728 | 22.4345 | 22.7489 | 22.5299 | 23.0964 | 22.4836 | 22.8937 | 23.3517 | 23.5005 | 23.5169 | 23.4052 | 23.1983 | 23.1802 | 23.2711 | 24.5086 | 24.769 | 24.9269 | 24.88 | 24.9706 | 22.8578 | 22.4884 | 25.4692 | 24.714 | 25.8778 | 22.2916 | 22.2188 | 22.5927 | 23.1378 | 23.2501 | 23.2828 | 23.4948 | 23.7888 | 24.1231 | 25.1169 | 28.3243 | 26.1017 | 28.2536 | 38.4869 | 38.1018 | 21.8251 | 21.4067 | 38.433 | 29.6914 | 35.887 | 38.5651 | 34.6576 | 37.8915 | 21.5737 | 22.1106 | 21.4484 | 21.2196 | 22.4914 | 22.5338 | 22.4951 | 22.7031 | 22.0833 | 22.1331 | 21.1322 | 20.4191 | 20.6424 | 20.2005 | 20.576 | 20.1559 | 19.679 | 21.9793 | 22.495 | 22.5037 | 22.5244 | 22.4143 | 23.0079 | 22.5377 | 22.7705 | 23.0777 | 22.3627 | 22.0908 | 21.7338 | 21.4655 | 21.3407 | 21.4099 | 22.3709 | 22.5393 | 23.0282 | 23.3676 | 21.3162 | 21.2249 | 22.1529 | 22.0129 | 22.238 | 22.3253 | 22.5499 | 21.8444 | 22.1847 | 22.2915 | 22.2594 | 22.1283 | 21.812 | 21.5831 | 23.0928 | 22.9921 | 22.3502 | 22.1687 | 22.0288 | 21.72 | 21.5033 | 21.4971 | 23.0942 | 23.2968 | 23.2974 | 23.6872 | 21.3867 | 21.9055 | 22.3012 | 22.4062 | 21.95 | 22.5401 | 21.281 | 21.9106 | 22.3203 | 22.5822 | 22.6101 | 22.5446 | 22.6667 | 22.6704 | 23.3041 | 23.279 | 23.4324 | 23.5198 | 23.4636 | 23.6052 | 22.6409 | 22.3303 | 26.2581 | 24.9274 | 24.7461 | 22.1777 | 22.0107 | 22.2278 | 22.9615 | 23.0792 | 23.0991 | 24.895 | 25.9762 | 25.2925 | 27.8231 | 26.6879 | 31.0564 | 27.8022 | 31.0119 | 17.2264 | 17.121 | 16.7346 | 16.8392 | 21.7943 | 19.2678 | 18.9562 | 25.4852 | 24.4127 | 27.3284 | 22.2257 | 22.7558 | 9.2695 | 12.4631 | 12.7425 | 9.9226 | 0.0003 | -0.0031 | 0.0007 | 0.0034 | -0.0001 | 0.0009 | 0.0025 | 0.0104 | -0.0383 | -358.0387 | 17.2509 | -358.1864 | 18.4787 | -358.8234 | 18.1071 | -358.891 | 17.5116 | -351.3951 | 17.2159 | -351.352 | 17.5937 | 214.5844 | 8.2464 | 25.5287 | 12.6028 | 26.9696
2017-12-19 11:56 | 73.0044 | 48.6467 | -67.1332 | 98.7525 | 12.9274 | 13.8604 | 4.8166 | 7.1487 | -13.3732 | -17.2007 | 19.7579 | -22.2683 | -137.6521 | 15.1572 | 2.8688 | 4.4384 | 8.9388 | 19.0575 | 13.3802 | 20.316 | 0.4567 | -0.5703 | 21.9562 | 21.718 | 22.1253 | 22.4414 | 22.5211 | 22.6896 | 22.6653 | 22.5552 | 21.6908 | 21.1344 | 21.3902 | 21.0883 | 21.3331 | 21.0302 | 20.9276 | 22.575 | 22.4539 | 22.4819 | 22.6868 | 22.6888 | 22.8484 | 23.1728 | 22.6645 | 23.0057 | 22.4144 | 22.2945 | 22.0412 | 21.8086 | 21.684 | 21.6821 | 22.5215 | 22.4553 | 23.0597 | 23.2029 | 21.6052 | 21.5172 | 23.2674 | 22.7158 | 22.958 | 23.0315 | 23.0697 | 22.1055 | 22.4729 | 22.6164 | 22.5919 | 22.3933 | 22.0977 | 21.7945 | 23.311 | 23.8052 | 22.7612 | 22.6077 | 22.5401 | 22.2704 | 22.1512 | 22.109 | 23.8274 | 23.9033 | 23.8729 | 24.0335 | 21.6414 | 22.0717 | 22.4391 | 22.7538 | 22.5301 | 23.1008 | 22.4861 | 22.8903 | 23.3471 | 23.4985 | 23.5115 | 23.4121 | 23.193 | 23.1736 | 23.276 | 24.5056 | 24.77 | 24.926 | 24.8805 | 24.9775 | 22.8624 | 22.4887 | 25.528 | 24.7433 | 25.9129 | 22.2906 | 22.2189 | 22.5833 | 23.134 | 23.248 | 23.2765 | 23.4911 | 23.839 | 24.1725 | 25.1608 | 28.4427 | 26.1424 | 28.3514 | 39.8933 | 39.0156 | 21.8581 | 21.4344 | 38.9993 | 31.7949 | 36.6128 | 38.4338 | 35.873 | 38.9476 | 21.6001 | 22.131 | 21.4444 | 21.2121 | 22.4905 | 22.5257 | 22.4939 | 22.7062 | 22.0844 | 22.1284 | 21.122 | 20.4217 | 20.6355 | 20.1909 | 20.5737 | 20.151 | 19.6683 | 21.975 | 22.4945 | 22.5064 | 22.5233 | 22.4201 | 23.0213 | 22.5404 | 22.7683 | 23.0821 | 22.3657 | 22.0929 | 21.7394 | 21.4718 | 21.3408 | 21.4086 | 22.3724 | 22.5426 | 23.0301 | 23.3734 | 21.3128 | 21.229 | 22.1475 | 22.0146 | 22.2367 | 22.3259 | 22.5489 | 21.8528 | 22.1842 | 22.2915 | 22.2567 | 22.1213 | 21.7977 | 21.5778 | 23.1057 | 22.9876 | 22.3432 | 22.1656 | 22.0319 | 21.7229 | 21.5047 | 21.4984 | 23.0917 | 23.2865 | 23.2976 | 23.6959 | 21.3843 | 21.901 | 22.2994 | 22.4054 | 21.9543 | 22.5406 | 21.282 | 21.9126 | 22.3213 | 22.5832 | 22.6192 | 22.5534 | 22.6698 | 22.6711 | 23.3183 | 23.2815 | 23.4395 | 23.5197 | 23.4643 | 23.6118 | 22.6507 | 22.3316 | 26.2875 | 25.0264 | 24.7941 | 22.1947 | 22.0118 | 22.2334 | 22.9587 | 23.0814 | 23.1048 | 24.9368 | 26.0618 | 25.3805 | 27.9291 | 26.7334 | 31.1544 | 27.8624 | 31.1312 | 17.2282 | 17.1239 | 16.7374 | 16.8334 | 21.8002 | 19.261 | 18.9634 | 25.5907 | 24.4662 | 27.4389 | 22.2323 | 22.7634 | 9.2603 | 12.4779 | 12.6474 | 9.8905 | 0.0004 | -0.0022 | 0.0002 | 0.003 | 0 | 0.0001 | -0.0167 | 0.0099 | 0.0024 | -358.0294 | 17.2406 | -358.2018 | 18.4787 | -358.7833 | 18.1112 | -358.9034 | 17.5342 | -351.4351 | 17.2201 | -351.3397 | 17.602 | 327.6834 | -0.81714 | 25.6098 | 12.5626 | 27.131
2017-12-19 11:56 | 74.0044 | 48.6943 | -67.1276 | 98.7254 | 12.8591 | 13.8571 | 4.7415 | 7.1288 | -13.2867 | -17.1398 | 19.7477 | -22.2864 | -137.6723 | 15.1887 | 2.7371 | 4.4474 | 8.8853 | 18.9828 | 13.4211 | 20.2923 | 0.3835 | -1.1371 | 21.9545 | 21.715 | 22.1197 | 22.4337 | 22.5144 | 22.6901 | 22.6637 | 22.5573 | 21.6903 | 21.1287 | 21.3901 | 21.083 | 21.3278 | 21.0309 | 20.9301 | 22.5722 | 22.4547 | 22.4701 | 22.6831 | 22.6834 | 22.8482 | 23.171 | 22.6609 | 23.0038 | 22.416 | 22.2912 | 22.0393 | 21.8056 | 21.6777 | 21.6801 | 22.5167 | 22.4516 | 23.0618 | 23.2108 | 21.611 | 21.5211 | 23.2708 | 22.7229 | 22.9569 | 23.0317 | 23.0676 | 22.1008 | 22.4753 | 22.6172 | 22.5939 | 22.3964 | 22.0982 | 21.7962 | 23.3151 | 23.8122 | 22.7597 | 22.6027 | 22.5481 | 22.2847 | 22.1529 | 22.1122 | 23.8287 | 23.9086 | 23.8817 | 24.0399 | 21.6416 | 22.0719 | 22.4368 | 22.7561 | 22.5344 | 23.1001 | 22.4837 | 22.89 | 23.3489 | 23.4999 | 23.5103 | 23.4061 | 23.1922 | 23.1739 | 23.2744 | 24.508 | 24.7712 | 24.9217 | 24.8833 | 24.9864 | 22.8708 | 22.5028 | 25.6084 | 24.8027 | 25.9677 | 22.2983 | 22.2253 | 22.5844 | 23.1447 | 23.2507 | 23.2865 | 23.5065 | 23.8888 | 24.2218 | 25.1951 | 28.5686 | 26.1825 | 28.452 | 40.9447 | 40.4688 | 21.8878 | 21.4593 | 39.3286 | 33.4854 | 37.2728 | 38.2726 | 37.2445 | 39.7935 | 21.6263 | 22.1544 | 21.4428 | 21.2165 | 22.4899 | 22.5294 | 22.4922 | 22.7197 | 22.087 | 22.1363 | 21.1147 | 20.4221 | 20.6341 | 20.1942 | 20.5761 | 20.1532 | 19.6664 | 21.9684 | 22.4995 | 22.5045 | 22.5236 | 22.4227 | 23.038 | 22.5404 | 22.7689 | 23.0848 | 22.3653 | 22.0866 | 21.7477 | 21.4749 | 21.3471 | 21.4103 | 22.3758 | 22.5424 | 23.021 | 23.3779 | 21.2942 | 21.234 | 22.1383 | 22.0074 | 22.2359 | 22.3223 | 22.5425 | 21.8486 | 22.1801 | 22.2877 | 22.2522 | 22.1301 | 21.7905 | 21.5767 | 23.1146 | 22.9873 | 22.3367 | 22.1483 | 22.025 | 21.7244 | 21.5079 | 21.498 | 23.0855 | 23.2839 | 23.3049 | 23.7013 | 21.3785 | 21.9036 | 22.2965 | 22.4011 | 21.9616 | 22.5351 | 21.2828 | 21.9154 | 22.3251 | 22.5834 | 22.6172 | 22.5527 | 22.667 | 22.6729 | 23.3343 | 23.2788 | 23.44 | 23.5214 | 23.4683 | 23.6167 | 22.657 | 22.3459 | 26.3118 | 25.0451 | 24.8048 | 22.2128 | 22.0117 | 22.2309 | 22.9564 | 23.0824 | 23.1057 | 24.98 | 26.1491 | 25.4654 | 28.0488 | 26.7818 | 31.2468 | 27.9142 | 31.2545 | 17.2271 | 17.1197 | 16.7317 | 16.8317 | 21.8051 | 19.2624 | 18.9655 | 25.6815 | 24.5003 | 27.5476 | 22.2343 | 22.7574 | 9.2599 | 12.5295 | 12.7163 | 9.9305 | 0.0005 | -0.0025 | 0.0006 | 0.0033 | -0.0004 | 0.0002 | -0.0269 | 0.009 | 0.0119 | -358.0664 | 17.2591 | -358.1802 | 18.4787 | -358.8141 | 18.1153 | -358.888 | 17.5301 | -351.4043 | 17.2262 | -351.3489 | 17.6081 | 346.5624 | 1.4176 | 25.6879 | 12.6229 | 27.0374
2017-12-19 11:56 | 75.0045 | 48.7217 | -67.1241 | 98.6785 | 12.8722 | 13.9151 | 4.6541 | 7.196 | -13.3911 | -17.2708 | 19.635 | -22.238 | -137.6025 | 15.1122 | 2.7709 | 4.5152 | 8.9731 | 19.0413 | 13.4554 | 20.2773 | 0.4142 | 1.2529 | 21.9496 | 21.71 | 22.1239 | 22.433 | 22.51 | 22.6898 | 22.6604 | 22.552 | 21.6895 | 21.1238 | 21.3867 | 21.0773 | 21.3264 | 21.0281 | 20.9289 | 22.5693 | 22.4564 | 22.4736 | 22.6838 | 22.6823 | 22.8556 | 23.1752 | 22.6631 | 23.0096 | 22.4161 | 22.2937 | 22.0358 | 21.8036 | 21.68 | 21.6798 | 22.5164 | 22.4521 | 23.0561 | 23.2163 | 21.613 | 21.524 | 23.274 | 22.717 | 22.9537 | 23.0274 | 23.0696 | 22.0934 | 22.4761 | 22.6161 | 22.5913 | 22.3922 | 22.0954 | 21.7881 | 23.3188 | 23.8126 | 22.7659 | 22.5985 | 22.5502 | 22.2863 | 22.1583 | 22.1076 | 23.8256 | 23.9082 | 23.8763 | 24.0408 | 21.6446 | 22.0727 | 22.4339 | 22.7551 | 22.5349 | 23.0964 | 22.4807 | 22.8855 | 23.3478 | 23.4951 | 23.5058 | 23.4018 | 23.1946 | 23.1733 | 23.283 | 24.5086 | 24.7698 | 24.9186 | 24.88 | 24.9866 | 22.8806 | 22.4931 | 25.6765 | 24.868 | 26.0612 | 22.299 | 22.2306 | 22.5855 | 23.1495 | 23.2534 | 23.295 | 23.5234 | 23.9326 | 24.2643 | 25.2272 | 28.7038 | 26.2288 | 28.5727 | 41.3213 | 41.6775 | 21.9133 | 21.4823 | 39.5995 | 34.6203 | 37.8207 | 38.4479 | 38.6371 | 40.4292 | 21.6601 | 22.1828 | 21.4437 | 21.2223 | 22.4917 | 22.5341 | 22.4977 | 22.7298 | 22.0921 | 22.1436 | 21.1247 | 20.4237 | 20.6353 | 20.1975 | 20.5748 | 20.1616 | 19.6886 | 21.9721 | 22.5019 | 22.5049 | 22.5262 | 22.4216 | 23.0574 | 22.5334 | 22.7724 | 23.0818 | 22.3613 | 22.0836 | 21.7475 | 21.4685 | 21.3478 | 21.4193 | 22.3772 | 22.5417 | 23.0235 | 23.3885 | 21.2734 | 21.2322 | 22.1434 | 22.0054 | 22.235 | 22.3214 | 22.546 | 21.8468 | 22.1867 | 22.2859 | 22.2533 | 22.1292 | 21.8003 | 21.5781 | 23.1253 | 22.9951 | 22.3359 | 22.1526 | 22.0338 | 21.7287 | 21.5138 | 21.5044 | 23.0953 | 23.2899 | 23.3054 | 23.7119 | 21.3879 | 21.9088 | 22.2969 | 22.4033 | 21.9608 | 22.5324 | 21.2842 | 21.912 | 22.3228 | 22.5828 | 22.6104 | 22.5405 | 22.6666 | 22.6742 | 23.3403 | 23.2746 | 23.4378 | 23.5183 | 23.4665 | 23.6183 | 22.6518 | 22.3571 | 26.382 | 25.0191 | 24.8161 | 22.2153 | 22.0087 | 22.2308 | 22.9541 | 23.0823 | 23.1041 | 25.0206 | 26.2374 | 25.5458 | 28.1636 | 26.8133 | 31.3379 | 27.9587 | 31.3705 | 17.2241 | 17.1187 | 16.7292 | 16.8308 | 21.7916 | 19.2673 | 18.9596 | 25.7588 | 24.5367 | 27.6715 | 22.2295 | 22.7629 | 9.2014 | 12.4475 | 12.6807 | 9.8604 | 0.0009 | -0.0027 | 0.0004 | 0.003 | 0.0001 | 0.0004 | -0.015 | 0.0112 | 0.0042 | -358.0725 | 17.2426 | -358.1679 | 18.4725 | -358.8295 | 18.1153 | -358.9372 | 17.5404 | -351.4074 | 17.2242 | -351.3243 | 17.5978 | 347.1866 | 8.0751 | 25.7638 | 12.5641 | 27.0376
2017-12-19 11:56 | 76.0046 | 48.6258 | -67.1561 | 98.6688 | 12.8248 | 13.8888 | 4.6807 | 7.1262 | -13.4188 | -17.2497 | 19.6398 | -22.3262 | -137.6179 | 15.1405 | 2.7418 | 4.5227 | 8.8989 | 18.9974 | 13.3695 | 20.258 | 0.4046 | 1.9316 | 21.948 | 21.7154 | 22.1331 | 22.435 | 22.5179 | 22.6986 | 22.6591 | 22.5563 | 21.6889 | 21.131 | 21.3898 | 21.0846 | 21.3309 | 21.0343 | 20.9301 | 22.5761 | 22.4568 | 22.4834 | 22.6891 | 22.6873 | 22.8594 | 23.1746 | 22.6646 | 23.0107 | 22.4138 | 22.2899 | 22.0439 | 21.8034 | 21.6826 | 21.6784 | 22.5234 | 22.4577 | 23.0546 | 23.2149 | 21.608 | 21.5215 | 23.2734 | 22.7168 | 22.9548 | 23.025 | 23.0724 | 22.0986 | 22.4783 | 22.6142 | 22.5838 | 22.3917 | 22.0985 | 21.7912 | 23.3248 | 23.8121 | 22.7654 | 22.605 | 22.5531 | 22.2886 | 22.1558 | 22.1164 | 23.8287 | 23.9084 | 23.8757 | 24.0521 | 21.6561 | 22.0783 | 22.4408 | 22.7603 | 22.5246 | 23.0922 | 22.4809 | 22.8839 | 23.3446 | 23.4869 | 23.5031 | 23.3989 | 23.1914 | 23.1719 | 23.2871 | 24.5021 | 24.7669 | 24.9151 | 24.8738 | 24.9864 | 22.8764 | 22.4756 | 25.7319 | 24.9464 | 26.196 | 22.2871 | 22.2263 | 22.5782 | 23.1377 | 23.248 | 23.2898 | 23.5182 | 23.9709 | 24.3077 | 25.2558 | 28.8456 | 26.2802 | 28.7047 | 41.7804 | 42.8967 | 21.9399 | 21.5052 | 39.806 | 35.5178 | 38.2692 | 38.664 | 39.7648 | 41.0387 | 21.6938 | 22.2041 | 21.4413 | 21.2203 | 22.4908 | 22.5301 | 22.4974 | 22.7337 | 22.0901 | 22.1448 | 21.1194 | 20.4178 | 20.6345 | 20.1938 | 20.5701 | 20.1563 | 19.6994 | 21.9736 | 22.5046 | 22.5039 | 22.5297 | 22.4216 | 23.0747 | 22.5347 | 22.7795 | 23.082 | 22.3637 | 22.0935 | 21.7471 | 21.4696 | 21.3406 | 21.4254 | 22.3819 | 22.5466 | 23.0246 | 23.3953 | 21.2817 | 21.2173 | 22.1455 | 22.0038 | 22.2327 | 22.3231 | 22.5475 | 21.848 | 22.1877 | 22.2859 | 22.2507 | 22.1178 | 21.8102 | 21.5771 | 23.1427 | 23.0052 | 22.3404 | 22.1617 | 22.0408 | 21.7323 | 21.5193 | 21.5076 | 23.1037 | 23.2899 | 23.3033 | 23.7291 | 21.3915 | 21.9084 | 22.3015 | 22.4064 | 21.9633 | 22.5363 | 21.2864 | 21.912 | 22.3198 | 22.5835 | 22.6085 | 22.5299 | 22.6665 | 22.6735 | 23.3532 | 23.2806 | 23.4417 | 23.514 | 23.471 | 23.6214 | 22.642 | 22.3315 | 26.5135 | 25.0046 | 24.8612 | 22.2126 | 22.0263 | 22.2314 | 22.9532 | 23.0762 | 23.1007 | 25.0619 | 26.3287 | 25.6269 | 28.2863 | 26.8531 | 31.4429 | 28.0058 | 31.4872 | 17.2267 | 17.1214 | 16.7335 | 16.8251 | 21.7858 | 19.267 | 18.9605 | 25.8804 | 24.5931 | 27.8032 | 22.2469 | 22.7525 | 9.2451 | 12.4925 | 12.7141 | 9.9275 | 0.0008 | -0.0027 | 0.0003 | 0.0027 | -0.0001 | 0.0004 | -0.0103 | 0.0108 | -0.0234 | -358.0633 | 17.2632 | -358.2079 | 18.4972 | -358.8418 | 18.1112 | -358.8818 | 17.5178 | -351.3674 | 17.2324 | -351.3305 | 17.6122 | 345.9629 | 6.5113 | 25.8497 | 12.6033 | 26.9336
2017-12-19 11:56 | 77.0046 | 48.5838 | -67.2913 | 98.6749 | 12.8816 | 13.8605 | 4.6181 | 7.1144 | -13.3714 | -17.2566 | 19.6317 | -22.2695 | -137.6065 | 15.1403 | 2.7644 | 4.5178 | 8.7939 | 19.0192 | 13.405 | 20.2547 | 0.3584 | 0.9569 | 21.9489 | 21.7136 | 22.1314 | 22.4371 | 22.5194 | 22.7072 | 22.661 | 22.5535 | 21.6841 | 21.1302 | 21.3885 | 21.0846 | 21.3315 | 21.0353 | 20.9236 | 22.5845 | 22.4575 | 22.484 | 22.6907 | 22.6897 | 22.8632 | 23.1714 | 22.6697 | 23.0121 | 22.4205 | 22.2924 | 22.0574 | 21.8124 | 21.6809 | 21.6764 | 22.5288 | 22.4553 | 23.0598 | 23.2153 | 21.5977 | 21.5166 | 23.2669 | 22.7177 | 22.9599 | 23.022 | 23.0695 | 22.1008 | 22.4824 | 22.6126 | 22.5794 | 22.3982 | 22.095 | 21.8004 | 23.3269 | 23.8076 | 22.7559 | 22.5967 | 22.5544 | 22.3017 | 22.1443 | 22.1206 | 23.827 | 23.903 | 23.8724 | 24.062 | 21.653 | 22.0748 | 22.4383 | 22.7598 | 22.5217 | 23.0895 | 22.4772 | 22.8854 | 23.3441 | 23.4861 | 23.5006 | 23.386 | 23.1853 | 23.1741 | 23.2887 | 24.5002 | 24.7652 | 24.9112 | 24.8747 | 24.9973 | 22.8608 | 22.4736 | 25.7874 | 25.0509 | 26.3292 | 22.2813 | 22.2234 | 22.5761 | 23.133 | 23.2429 | 23.2845 | 23.52 | 24.0167 | 24.3583 | 25.2858 | 28.9963 | 26.3417 | 28.8561 | 42.5104 | 43.7211 | 21.9586 | 21.5209 | 39.9509 | 36.4082 | 38.753 | 38.9537 | 40.6161 | 41.7263 | 21.709 | 22.2282 | 21.4459 | 21.2186 | 22.4884 | 22.5329 | 22.4982 | 22.7426 | 22.0877 | 22.1445 | 21.1158 | 20.4138 | 20.6332 | 20.1956 | 20.5735 | 20.1507 | 19.691 | 21.9754 | 22.4999 | 22.5036 | 22.5309 | 22.4246 | 23.0993 | 22.5394 | 22.7747 | 23.0861 | 22.3629 | 22.1012 | 21.7529 | 21.4718 | 21.3353 | 21.426 | 22.3754 | 22.5457 | 23.0202 | 23.4013 | 21.2792 | 21.2133 | 22.14 | 22.0048 | 22.2332 | 22.324 | 22.5445 | 21.8467 | 22.1837 | 22.285 | 22.2528 | 22.1254 | 21.8018 | 21.578 | 23.1573 | 23.0017 | 22.3453 | 22.1559 | 22.0382 | 21.7357 | 21.5151 | 21.5051 | 23.0961 | 23.2921 | 23.3047 | 23.7312 | 21.379 | 21.9056 | 22.2958 | 22.4003 | 21.9606 | 22.5417 | 21.2896 | 21.9248 | 22.3259 | 22.586 | 22.6127 | 22.5251 | 22.669 | 22.6764 | 23.3696 | 23.2873 | 23.4435 | 23.52 | 23.4718 | 23.6332 | 22.6341 | 22.3085 | 26.6429 | 25.1671 | 24.9359 | 22.1965 | 22.0533 | 22.2273 | 22.9546 | 23.0723 | 23.0951 | 25.0978 | 26.4314 | 25.7125 | 28.427 | 26.9138 | 31.5878 | 28.0629 | 31.6039 | 17.2324 | 17.1261 | 16.7358 | 16.8261 | 21.7929 | 19.2768 | 18.9629 | 25.9725 | 24.6379 | 27.9387 | 22.248 | 22.7796 | 9.2492 | 12.4785 | 12.7175 | 9.8852 | 0.0002 | -0.0025 | 0.0008 | 0.0031 | 0.0002 | -0.0003 | -0.005 | 0.0136 | -0.0045 | -358.1002 | 17.2467 | -358.1371 | 18.452 | -358.7895 | 18.1358 | -358.928 | 17.5445 | -351.4013 | 17.2159 | -351.3089 | 17.5794 | 347.6567 | -1.0392 | 25.9369 | 12.598 | 26.9077
2017-12-19 11:56 | 78.0047 | 48.581 | -67.3386 | 98.6456 | 12.7741 | 13.9088 | 4.6804 | 7.0991 | -13.3377 | -17.1961 | 19.6807 | -22.3145 | -137.7056 | 15.1769 | 2.8104 | 4.5082 | 8.8211 | 18.9907 | 13.2965 | 20.2164 | 0.3518 | 1.9674 | 21.9482 | 21.7126 | 22.123 | 22.4388 | 22.5175 | 22.7111 | 22.6574 | 22.5491 | 21.6812 | 21.1207 | 21.382 | 21.0815 | 21.324 | 21.0265 | 20.9215 | 22.5785 | 22.4496 | 22.4839 | 22.6894 | 22.6928 | 22.8686 | 23.1774 | 22.6698 | 23.0169 | 22.4244 | 22.2979 | 22.0561 | 21.8163 | 21.6811 | 21.6813 | 22.5265 | 22.4511 | 23.0575 | 23.2237 | 21.6011 | 21.5147 | 23.2621 | 22.7139 | 22.9592 | 23.0229 | 23.0623 | 22.0957 | 22.4768 | 22.6082 | 22.5835 | 22.3954 | 22.0956 | 21.7938 | 23.3276 | 23.804 | 22.7575 | 22.5881 | 22.5625 | 22.3103 | 22.1436 | 22.1209 | 23.8274 | 23.9002 | 23.8698 | 24.0685 | 21.6474 | 22.0744 | 22.4332 | 22.7536 | 22.5244 | 23.0919 | 22.4808 | 22.8852 | 23.3447 | 23.4901 | 23.5029 | 23.3836 | 23.1893 | 23.172 | 23.2943 | 24.5014 | 24.7714 | 24.9089 | 24.8806 | 25.0118 | 22.863 | 22.4735 | 25.8493 | 25.1819 | 26.4845 | 22.2797 | 22.236 | 22.5891 | 23.1343 | 23.249 | 23.2872 | 23.5383 | 24.0647 | 24.4125 | 25.3274 | 29.1702 | 26.4226 | 29.0364 | 43.3643 | 44.4204 | 21.9823 | 21.5429 | 39.8518 | 37.5088 | 39.138 | 39.2717 | 41.7136 | 42.7544 | 21.7293 | 22.252 | 21.4449 | 21.2162 | 22.4847 | 22.5282 | 22.4897 | 22.7468 | 22.0844 | 22.1339 | 21.114 | 20.416 | 20.6305 | 20.1919 | 20.5694 | 20.1514 | 19.6837 | 21.9667 | 22.4933 | 22.5033 | 22.5279 | 22.4225 | 23.116 | 22.5313 | 22.7666 | 23.0795 | 22.3609 | 22.1015 | 21.7587 | 21.4726 | 21.3325 | 21.4293 | 22.3699 | 22.5409 | 23.0272 | 23.4206 | 21.2471 | 21.2309 | 22.1498 | 22.0159 | 22.2359 | 22.3348 | 22.5478 | 21.8511 | 22.1871 | 22.2902 | 22.256 | 22.1383 | 21.7994 | 21.581 | 23.1712 | 23.0011 | 22.3503 | 22.1528 | 22.0498 | 21.7446 | 21.5182 | 21.5069 | 23.0945 | 23.2956 | 23.3043 | 23.7381 | 21.3719 | 21.9055 | 22.2913 | 22.4008 | 21.9551 | 22.542 | 21.2863 | 21.9268 | 22.3298 | 22.5907 | 22.6149 | 22.5258 | 22.6681 | 22.6815 | 23.3827 | 23.2888 | 23.4389 | 23.5243 | 23.4681 | 23.6464 | 22.6474 | 22.3124 | 26.8058 | 25.4773 | 25.0455 | 22.1951 | 22.0609 | 22.2299 | 22.9557 | 23.0751 | 23.097 | 25.149 | 26.5378 | 25.7872 | 28.5767 | 26.972 | 31.7728 | 28.1366 | 31.7305 | 17.2272 | 17.1259 | 16.7307 | 16.8252 | 21.7917 | 19.277 | 18.963 | 26.066 | 24.6746 | 28.092 | 22.2464 | 22.7851 | 9.2311 | 12.5065 | 12.7397 | 9.9133 | 0.0008 | -0.0027 | -0.0001 | 0.0032 | -0.0003 | 0.0004 | 0.006 | 0.0152 | 0.0128 | -357.9987 | 17.2509 | -358.2202 | 18.5136 | -358.8603 | 18.1173 | -358.8418 | 17.4829 | -351.3582 | 17.2159 | -351.3705 | 17.6307 | 346.3007 | -5.2399 | 26.0264 | 12.6231 | 26.9112
2017-12-19 11:56 | 79.0047 | 48.5322 | -67.3417 | 98.6086 | 12.8467 | 13.8207 | 4.6588 | 7.3111 | -13.4345 | -17.2719 | 19.6158 | -22.3088 | -137.6659 | 15.1342 | 2.7589 | 4.4821 | 8.7991 | 18.9707 | 13.4492 | 20.2239 | 0.3538 | -0.3796 | 21.9486 | 21.7149 | 22.1242 | 22.4435 | 22.5198 | 22.7153 | 22.6549 | 22.5518 | 21.6871 | 21.1192 | 21.3869 | 21.0788 | 21.3233 | 21.027 | 20.9302 | 22.5766 | 22.4419 | 22.4824 | 22.687 | 22.6941 | 22.8741 | 23.1804 | 22.6622 | 23.0147 | 22.4184 | 22.2983 | 22.0467 | 21.8065 | 21.6809 | 21.6861 | 22.523 | 22.4471 | 23.0572 | 23.2342 | 21.6102 | 21.5122 | 23.2663 | 22.7164 | 22.9604 | 23.0236 | 23.0638 | 22.1004 | 22.4683 | 22.6065 | 22.5887 | 22.394 | 22.1013 | 21.7893 | 23.3337 | 23.8042 | 22.7614 | 22.5892 | 22.5593 | 22.3339 | 22.1427 | 22.1371 | 23.8291 | 23.9079 | 23.8821 | 24.0812 | 21.6537 | 22.0768 | 22.43 | 22.7534 | 22.5223 | 23.0951 | 22.482 | 22.8826 | 23.3459 | 23.4883 | 23.5052 | 23.3871 | 23.1927 | 23.1696 | 23.2967 | 24.5033 | 24.7728 | 24.9112 | 24.8816 | 25.0233 | 22.8691 | 22.4668 | 25.9679 | 25.3345 | 26.6752 | 22.2823 | 22.2435 | 22.5917 | 23.1375 | 23.2534 | 23.2923 | 23.5518 | 24.1105 | 24.4705 | 25.3744 | 29.376 | 26.5296 | 29.2341 | 44.3731 | 45.2687 | 22.0179 | 21.5637 | 39.5643 | 38.4019 | 39.1923 | 39.6032 | 42.9956 | 43.917 | 21.7614 | 22.2837 | 21.4436 | 21.2152 | 22.4882 | 22.5261 | 22.4867 | 22.7546 | 22.0872 | 22.1324 | 21.1082 | 20.4054 | 20.6311 | 20.1882 | 20.5592 | 20.1532 | 19.6958 | 21.9627 | 22.4901 | 22.5005 | 22.5211 | 22.4154 | 23.1318 | 22.5222 | 22.7664 | 23.0739 | 22.3562 | 22.1053 | 21.762 | 21.4644 | 21.3276 | 21.437 | 22.37 | 22.5362 | 23.0284 | 23.4338 | 21.234 | 21.2095 | 22.1603 | 22.0166 | 22.2403 | 22.3398 | 22.5489 | 21.8548 | 22.1918 | 22.2969 | 22.2594 | 22.1491 | 21.7963 | 21.5846 | 23.1816 | 23.0009 | 22.3436 | 22.1513 | 22.0641 | 21.7506 | 21.5209 | 21.5015 | 23.0956 | 23.2876 | 23.3009 | 23.7511 | 21.3729 | 21.9068 | 22.2927 | 22.3984 | 21.9488 | 22.5418 | 21.2843 | 21.9183 | 22.3349 | 22.5929 | 22.6112 | 22.5391 | 22.6665 | 22.6829 | 23.3902 | 23.2859 | 23.434 | 23.5203 | 23.473 | 23.6546 | 22.676 | 22.3262 | 27.0002 | 25.8037 | 25.1863 | 22.2032 | 22.0625 | 22.2398 | 22.9612 | 23.084 | 23.1052 | 25.2169 | 26.6479 | 25.8626 | 28.7469 | 27.0417 | 31.9868 | 28.2387 | 31.8848 | 17.2252 | 17.1207 | 16.7275 | 16.8205 | 21.7857 | 19.264 | 18.9615 | 26.1979 | 24.7244 | 28.2808 | 22.2481 | 22.7628 | 9.231 | 12.5005 | 12.699 | 9.8843 | 0.0008 | -0.0028 | 0.0004 | 0.0027 | 0.0003 | 0.0001 | -0.023 | 0.0145 | -0.0091 | -358.1187 | 17.257 | -358.1187 | 18.4253 | -358.7618 | 18.1071 | -358.9495 | 17.565 | -351.4505 | 17.2262 | -351.2782 | 17.565 | 346.1267 | -2.7124 | 26.1302 | 12.5998 | 26.9057
2017-12-19 11:56 | 80.0048 | 48.5913 | -67.3066 | 98.6998 | 12.8754 | 13.7954 | 4.8164 | 7.3238 | -13.2874 | -17.2441 | 19.5822 | -22.2055 | -137.6686 | 15.1437 | 2.755 | 4.5782 | 8.9274 | 19.0833 | 13.4802 | 20.1957 | 0.4227 | -0.314 | 21.9481 | 21.7104 | 22.1201 | 22.4452 | 22.5129 | 22.7138 | 22.6546 | 22.5456 | 21.6875 | 21.1198 | 21.3803 | 21.0739 | 21.3299 | 21.0237 | 20.9266 | 22.576 | 22.4497 | 22.479 | 22.687 | 22.693 | 22.8785 | 23.1803 | 22.6615 | 23.0126 | 22.4165 | 22.2985 | 22.0438 | 21.8062 | 21.6812 | 21.6838 | 22.5281 | 22.4469 | 23.0542 | 23.2355 | 21.6063 | 21.5093 | 23.2641 | 22.7099 | 22.9584 | 23.0212 | 23.0616 | 22.0959 | 22.4698 | 22.6098 | 22.5815 | 22.3894 | 22.0971 | 21.7913 | 23.3442 | 23.8106 | 22.765 | 22.5802 | 22.5635 | 22.369 | 22.142 | 22.149 | 23.8265 | 23.9096 | 23.8863 | 24.0969 | 21.6541 | 22.0777 | 22.4319 | 22.7533 | 22.5268 | 23.0963 | 22.4739 | 22.8813 | 23.3461 | 23.4857 | 23.5021 | 23.3762 | 23.1907 | 23.1687 | 23.3022 | 24.5037 | 24.771 | 24.9142 | 24.8745 | 25.0341 | 22.8579 | 22.4683 | 26.1218 | 25.5187 | 26.8839 | 22.2712 | 22.2352 | 22.5806 | 23.137 | 23.2425 | 23.2867 | 23.559 | 24.1536 | 24.5181 | 25.4398 | 29.5973 | 26.66 | 29.4768 | 45.392 | 46.169 | 22.0456 | 21.5833 | 39.5776 | 38.8448 | 38.9082 | 39.9268 | 44.0871 | 44.9927 | 21.7882 | 22.3146 | 21.442 | 21.2125 | 22.4917 | 22.5351 | 22.4947 | 22.7686 | 22.0921 | 22.1372 | 21.1028 | 20.4025 | 20.634 | 20.1912 | 20.5589 | 20.159 | 19.7194 | 21.9654 | 22.4887 | 22.494 | 22.5155 | 22.4121 | 23.1646 | 22.5222 | 22.7676 | 23.0725 | 22.3526 | 22.1251 | 21.7755 | 21.4551 | 21.3172 | 21.4389 | 22.3651 | 22.5347 | 23.0257 | 23.4419 | 21.2297 | 21.1868 | 22.1524 | 22.0123 | 22.2416 | 22.3291 | 22.5479 | 21.8503 | 22.1932 | 22.2978 | 22.2598 | 22.1445 | 21.7707 | 21.5617 | 23.2025 | 23.005 | 22.3389 | 22.1446 | 22.0769 | 21.7595 | 21.5282 | 21.5009 | 23.0969 | 23.2885 | 23.3043 | 23.7635 | 21.3786 | 21.9105 | 22.2961 | 22.4013 | 21.9543 | 22.5428 | 21.2908 | 21.919 | 22.3388 | 22.5931 | 22.6096 | 22.556 | 22.6674 | 22.6864 | 23.4002 | 23.2848 | 23.4405 | 23.5223 | 23.4794 | 23.6642 | 22.6873 | 22.3527 | 27.1542 | 26.134 | 25.3228 | 22.2093 | 22.0619 | 22.238 | 22.9628 | 23.0877 | 23.1104 | 25.2763 | 26.7748 | 25.9667 | 28.9418 | 27.1428 | 32.2226 | 28.3817 | 32.0603 | 17.2292 | 17.1224 | 16.7312 | 16.8247 | 21.7941 | 19.2677 | 18.9665 | 26.3189 | 24.7828 | 28.4468 | 22.2372 | 22.7586 | 9.2308 | 12.4888 | 12.7219 | 9.8784 | 0.0003 | -0.0025 | 0.0007 | 0.0037 | -0.0003 | 0.0009 | 0.0074 | 0.0138 | 0.0091 | -357.9802 | 17.2303 | -358.211 | 18.5259 | -358.9249 | 18.1502 | -358.8787 | 17.4788 | -351.3643 | 17.1995 | -351.3705 | 17.6471 | 345.7792 | 0.36716 | 26.2379 | 12.6053 | 27.1062
2017-12-19 11:56 | 81.0049 | 48.5538 | -67.3006 | 98.7128 | 12.9144 | 13.8283 | 4.7557 | 7.3944 | -13.3999 | -17.3701 | 19.5202 | -22.2297 | -137.6462 | 15.129 | 2.8151 | 4.5415 | 8.999 | 19.0659 | 13.5066 | 20.1889 | 0.3273 | 2.7099 | 21.9536 | 21.7182 | 22.1314 | 22.4473 | 22.5176 | 22.7257 | 22.6624 | 22.5551 | 21.693 | 21.1248 | 21.3863 | 21.0831 | 21.3377 | 21.0301 | 20.9301 | 22.5829 | 22.4513 | 22.4748 | 22.6872 | 22.6889 | 22.8819 | 23.1782 | 22.6658 | 23.0098 | 22.4154 | 22.2917 | 22.0296 | 21.8138 | 21.6737 | 21.6785 | 22.5296 | 22.4533 | 23.0554 | 23.2457 | 21.614 | 21.522 | 23.2707 | 22.7175 | 22.9605 | 23.0333 | 23.0664 | 22.1017 | 22.4788 | 22.6221 | 22.5843 | 22.402 | 22.1019 | 21.8019 | 23.3491 | 23.8132 | 22.7662 | 22.5864 | 22.5717 | 22.3674 | 22.1499 | 22.1465 | 23.826 | 23.9122 | 23.8788 | 24.1148 | 21.6568 | 22.0834 | 22.4414 | 22.7575 | 22.5288 | 23.0981 | 22.4739 | 22.8872 | 23.3441 | 23.4894 | 23.5071 | 23.3706 | 23.1933 | 23.1685 | 23.309 | 24.5046 | 24.7709 | 24.9146 | 24.8727 | 25.0533 | 22.8682 | 22.4669 | 26.2585 | 25.7338 | 27.0773 | 22.2636 | 22.2461 | 22.581 | 23.1345 | 23.2413 | 23.2852 | 23.5674 | 24.2091 | 24.581 | 25.5251 | 29.8306 | 26.8155 | 29.7745 | 46.3232 | 47.1927 | 22.0842 | 21.6135 | 39.8647 | 39.2409 | 38.3492 | 40.2556 | 45.0105 | 46.2093 | 21.8103 | 22.3437 | 21.44 | 21.2121 | 22.4915 | 22.5337 | 22.4935 | 22.7745 | 22.0901 | 22.1363 | 21.0998 | 20.4109 | 20.6325 | 20.1931 | 20.56 | 20.1567 | 19.7253 | 21.9669 | 22.4926 | 22.4937 | 22.5193 | 22.4175 | 23.2022 | 22.5325 | 22.766 | 23.0756 | 22.3558 | 22.1395 | 21.7819 | 21.4542 | 21.3125 | 21.4359 | 22.3696 | 22.5408 | 23.0215 | 23.451 | 21.2159 | 21.1991 | 22.1525 | 22.0133 | 22.2393 | 22.3273 | 22.5492 | 21.8459 | 22.1918 | 22.3007 | 22.261 | 22.1351 | 21.7766 | 21.5574 | 23.2246 | 23.0081 | 22.3437 | 22.1387 | 22.076 | 21.7658 | 21.5373 | 21.5035 | 23.0989 | 23.2942 | 23.3083 | 23.7771 | 21.3817 | 21.9124 | 22.2971 | 22.4047 | 21.9563 | 22.5397 | 21.2909 | 21.9178 | 22.3308 | 22.5863 | 22.6111 | 22.5739 | 22.669 | 22.6834 | 23.4159 | 23.2866 | 23.4353 | 23.5212 | 23.4766 | 23.6678 | 22.699 | 22.3728 | 27.2702 | 26.4333 | 25.4449 | 22.2532 | 22.0383 | 22.2285 | 22.9541 | 23.0833 | 23.1 | 25.3397 | 26.9101 | 26.081 | 29.1383 | 27.2401 | 32.4489 | 28.5454 | 32.256 | 17.2331 | 17.1198 | 16.7275 | 16.8211 | 21.7978 | 19.2697 | 18.97 | 26.4388 | 24.833 | 28.5954 | 22.2381 | 22.7517 | 9.2669 | 12.4733 | 12.7296 | 9.9029 | 0.0002 | -0.0026 | 0.0004 | 0.0035 | 0.0004 | 0.0006 | -0.0047 | 0.0138 | 0.0018 | -358.1556 | 17.2755 | -358.2048 | 18.4212 | -358.7464 | 18.0947 | -358.9187 | 17.565 | -351.4936 | 17.2488 | -351.3182 | 17.5753 | 346.1514 | 1.029 | 26.3483 | 12.6014 | 27.0457
2017-12-19 11:57 | 82.0049 | 48.4701 | -67.3835 | 98.7598 | 12.9342 | 13.8393 | 4.8372 | 7.3839 | -13.3756 | -17.3446 | 19.4801 | -22.2172 | -137.612 | 15.1497 | 2.6822 | 4.561 | 8.8059 | 18.9453 | 13.4857 | 20.2392 | 0.4995 | 0.204 | 21.9528 | 21.7211 | 22.1339 | 22.4434 | 22.5215 | 22.7317 | 22.6637 | 22.5551 | 21.6915 | 21.1241 | 21.392 | 21.0819 | 21.3397 | 21.034 | 20.9263 | 22.5826 | 22.447 | 22.4713 | 22.6826 | 22.6797 | 22.8869 | 23.1778 | 22.6702 | 23.0065 | 22.4134 | 22.2842 | 22.0049 | 21.8133 | 21.678 | 21.6768 | 22.5217 | 22.449 | 23.062 | 23.2585 | 21.6324 | 21.5309 | 23.2824 | 22.7267 | 22.962 | 23.0343 | 23.0743 | 22.1113 | 22.4851 | 22.6214 | 22.5903 | 22.4239 | 22.1109 | 21.8141 | 23.347 | 23.8043 | 22.7655 | 22.5903 | 22.5583 | 22.3425 | 22.1442 | 22.1381 | 23.8259 | 23.9109 | 23.8748 | 24.1245 | 21.6537 | 22.0798 | 22.4412 | 22.7585 | 22.5261 | 23.1011 | 22.4757 | 22.8857 | 23.3371 | 23.4928 | 23.5077 | 23.372 | 23.1924 | 23.1681 | 23.3206 | 24.5012 | 24.7728 | 24.9085 | 24.8685 | 25.0713 | 22.8842 | 22.4546 | 26.3738 | 25.9456 | 27.2489 | 22.2641 | 22.2534 | 22.5885 | 23.1345 | 23.2514 | 23.2902 | 23.587 | 24.2793 | 24.658 | 25.6215 | 30.0906 | 26.9959 | 30.0999 | 47.051 | 48.419 | 22.1301 | 21.6462 | 40.2299 | 39.743 | 37.5735 | 40.5489 | 45.9786 | 47.4597 | 21.833 | 22.3831 | 21.4534 | 21.2146 | 22.4982 | 22.5343 | 22.5012 | 22.7874 | 22.0945 | 22.1442 | 21.1066 | 20.4142 | 20.6369 | 20.1953 | 20.5648 | 20.1628 | 19.73 | 21.9797 | 22.499 | 22.4956 | 22.5261 | 22.4222 | 23.2429 | 22.5403 | 22.7708 | 23.0807 | 22.3578 | 22.1495 | 21.7851 | 21.4604 | 21.3204 | 21.4385 | 22.3741 | 22.5469 | 23.025 | 23.4622 | 21.2204 | 21.2013 | 22.1531 | 22.0133 | 22.2371 | 22.334 | 22.5539 | 21.8465 | 22.1875 | 22.2977 | 22.2614 | 22.1371 | 21.808 | 21.5703 | 23.2381 | 23.0019 | 22.3434 | 22.1267 | 22.0704 | 21.7636 | 21.5332 | 21.4957 | 23.0928 | 23.2891 | 23.3007 | 23.7878 | 21.3791 | 21.9074 | 22.2881 | 22.3929 | 21.9576 | 22.5435 | 21.2947 | 21.9233 | 22.3323 | 22.5898 | 22.6161 | 22.5782 | 22.6705 | 22.6834 | 23.4318 | 23.2851 | 23.438 | 23.5275 | 23.4808 | 23.6836 | 22.7166 | 22.3776 | 27.3866 | 26.7131 | 25.5782 | 22.2892 | 22.0529 | 22.2317 | 22.9548 | 23.082 | 23.1008 | 25.4128 | 27.0569 | 26.2244 | 29.3478 | 27.338 | 32.6645 | 28.7427 | 32.4895 | 17.2361 | 17.1194 | 16.7276 | 16.8196 | 21.796 | 19.2673 | 18.9777 | 26.6421 | 24.9115 | 28.8137 | 22.2309 | 22.7398 | 9.3 | 12.4884 | 12.7447 | 9.907 | 0.0006 | -0.0031 | 0.0006 | 0.003 | -0.0004 | 0.0004 | -0.0253 | 0.0079 | 0.0072 | -357.9894 | 17.2016 | -358.1402 | 18.5054 | -358.9249 | 18.1625 | -358.928 | 17.4829 | -351.3182 | 17.1646 | -351.2997 | 17.6451 | 347.3038 | 3.9996 | 26.4917 | 12.6166 | 27.014
2017-12-19 11:57 | 83.005 | 48.4417 | -67.4501 | 98.699 | 12.8785 | 13.826 | 4.7579 | 7.4326 | -13.3615 | -17.2864 | 19.5153 | -22.2588 | -137.5898 | 15.0715 | 2.7713 | 4.5988 | 8.8361 | 19.0294 | 13.4704 | 20.2697 | 0.4393 | 0.5139 | 21.9468 | 21.7178 | 22.1266 | 22.4439 | 22.5157 | 22.7244 | 22.6599 | 22.5526 | 21.6858 | 21.1234 | 21.3815 | 21.07 | 21.3434 | 21.034 | 20.9139 | 22.5798 | 22.4486 | 22.4748 | 22.6829 | 22.6846 | 22.8883 | 23.1798 | 22.6666 | 23.0075 | 22.4134 | 22.2833 | 22.0013 | 21.8084 | 21.6834 | 21.683 | 22.5159 | 22.4471 | 23.06 | 23.2615 | 21.6349 | 21.5274 | 23.2828 | 22.7221 | 22.9569 | 23.0192 | 23.0694 | 22.1007 | 22.4766 | 22.6125 | 22.5813 | 22.4173 | 22.1101 | 21.8127 | 23.3526 | 23.8068 | 22.772 | 22.5859 | 22.5524 | 22.3346 | 22.1414 | 22.1343 | 23.8307 | 23.9054 | 23.8788 | 24.1334 | 21.6522 | 22.0767 | 22.4426 | 22.7544 | 22.5199 | 23.1002 | 22.4718 | 22.881 | 23.3352 | 23.4893 | 23.5058 | 23.3645 | 23.1896 | 23.1656 | 23.3303 | 24.4989 | 24.7671 | 24.9118 | 24.8707 | 25.0868 | 22.876 | 22.4388 | 26.4949 | 26.1633 | 27.39 | 22.2514 | 22.2449 | 22.5896 | 23.1355 | 23.2529 | 23.2824 | 23.6017 | 24.3387 | 24.7302 | 25.7126 | 30.3667 | 27.1924 | 30.4379 | 47.6874 | 49.4942 | 22.1733 | 21.6802 | 40.5305 | 40.5487 | 36.0661 | 40.7509 | 46.9073 | 48.3765 | 21.871 | 22.4261 | 21.4565 | 21.2126 | 22.4953 | 22.5405 | 22.5048 | 22.8076 | 22.0891 | 22.1477 | 21.1034 | 20.4154 | 20.6366 | 20.1936 | 20.5702 | 20.1642 | 19.7071 | 21.9806 | 22.4981 | 22.4975 | 22.5262 | 22.4207 | 23.2902 | 22.5369 | 22.7725 | 23.0818 | 22.358 | 22.1464 | 21.785 | 21.4717 | 21.3259 | 21.4473 | 22.3773 | 22.5432 | 23.0339 | 23.4796 | 21.2447 | 21.1966 | 22.1514 | 22.0183 | 22.238 | 22.3377 | 22.5544 | 21.8536 | 22.1913 | 22.2953 | 22.2595 | 22.1414 | 21.8154 | 21.5714 | 23.2607 | 22.9956 | 22.3452 | 22.1204 | 22.087 | 21.7708 | 21.5443 | 21.4986 | 23.0934 | 23.2852 | 23.3033 | 23.8041 | 21.3813 | 21.9028 | 22.2904 | 22.3938 | 21.9633 | 22.5473 | 21.2933 | 21.9256 | 22.3377 | 22.5928 | 22.6237 | 22.5638 | 22.671 | 22.6918 | 23.4518 | 23.2865 | 23.4458 | 23.5327 | 23.4846 | 23.7005 | 22.7156 | 22.3853 | 27.47 | 26.9906 | 25.7105 | 22.2992 | 22.0794 | 22.2389 | 22.9613 | 23.0831 | 23.1117 | 25.535 | 27.2053 | 26.392 | 29.5792 | 27.4361 | 32.8859 | 28.9627 | 32.7662 | 17.2339 | 17.1195 | 16.7237 | 16.8217 | 21.7963 | 19.2678 | 18.9848 | 26.8107 | 24.9898 | 28.9916 | 22.2342 | 22.765 | 9.2607 | 12.4496 | 12.7233 | 9.8736 | 0.0007 | -0.0025 | 0.0004 | 0.0029 | 0.0004 | 0.0003 | -0.0216 | 0.0091 | -0.02 | -358.1987 | 17.3104 | -358.2448 | 18.4479 | -358.7526 | 18.0516 | -358.851 | 17.5424 | -351.4751 | 17.2734 | -351.3859 | 17.5855 | 346.77 | 6.0055 | 26.6297 | 12.5864 | 27.0708
2017-12-19 11:57 | 84.005 | 48.4223 | -67.4703 | 98.6376 | 12.8529 | 13.7706 | 4.7977 | 7.3502 | -13.4642 | -17.3524 | 19.4907 | -22.2136 | -137.6138 | 15.0134 | 2.6722 | 4.5714 | 8.8272 | 18.9748 | 13.5056 | 20.2276 | 0.5156 | -3.448 | 21.9382 | 21.7075 | 22.1224 | 22.44 | 22.5045 | 22.7192 | 22.6509 | 22.5464 | 21.6794 | 21.1177 | 21.3704 | 21.0531 | 21.3388 | 21.0284 | 20.9092 | 22.5723 | 22.4565 | 22.48 | 22.6908 | 22.6938 | 22.8978 | 23.1795 | 22.6683 | 23.0142 | 22.42 | 22.2887 | 22.0047 | 21.8088 | 21.6913 | 21.6929 | 22.5226 | 22.4592 | 23.0563 | 23.2685 | 21.6334 | 21.5304 | 23.2746 | 22.7163 | 22.959 | 23.0197 | 23.066 | 22.0966 | 22.4733 | 22.6113 | 22.5775 | 22.4032 | 22.1129 | 21.81 | 23.3698 | 23.8138 | 22.7713 | 22.5785 | 22.5508 | 22.347 | 22.1398 | 22.1419 | 23.8331 | 23.9011 | 23.8809 | 24.1507 | 21.6558 | 22.0754 | 22.4415 | 22.7535 | 22.5197 | 23.1016 | 22.4725 | 22.8823 | 23.3374 | 23.4845 | 23.5029 | 23.3567 | 23.191 | 23.1676 | 23.3351 | 24.5018 | 24.7653 | 24.9172 | 24.8737 | 25.1098 | 22.8721 | 22.4342 | 26.6661 | 26.4112 | 27.5459 | 22.2576 | 22.2561 | 22.5863 | 23.1388 | 23.2511 | 23.2832 | 23.615 | 24.3989 | 24.8066 | 25.8011 | 30.6558 | 27.4052 | 30.7632 | 48.1666 | 50.6977 | 22.2187 | 21.7075 | 40.7261 | 41.9226 | 34.0435 | 40.8622 | 47.2917 | 49.0419 | 21.911 | 22.4714 | 21.4554 | 21.2172 | 22.493 | 22.5401 | 22.5037 | 22.8176 | 22.0873 | 22.1444 | 21.1088 | 20.4183 | 20.6372 | 20.1971 | 20.5722 | 20.1612 | 19.6892 | 21.9742 | 22.4979 | 22.5025 | 22.5301 | 22.4229 | 23.3373 | 22.5363 | 22.7754 | 23.0824 | 22.3589 | 22.141 | 21.7837 | 21.4719 | 21.3309 | 21.4514 | 22.3776 | 22.5397 | 23.038 | 23.4918 | 21.2493 | 21.1965 | 22.1571 | 22.0183 | 22.2455 | 22.3414 | 22.5535 | 21.8501 | 22.1934 | 22.2973 | 22.2572 | 22.1407 | 21.8058 | 21.5721 | 23.2935 | 22.9997 | 22.3525 | 22.1313 | 22.0967 | 21.7783 | 21.5567 | 21.511 | 23.1016 | 23.2902 | 23.3101 | 23.8235 | 21.3891 | 21.9093 | 22.3001 | 22.4058 | 21.9682 | 22.547 | 21.29 | 21.928 | 22.3415 | 22.5933 | 22.6317 | 22.567 | 22.6792 | 22.7001 | 23.4788 | 23.2932 | 23.4506 | 23.5343 | 23.4815 | 23.7117 | 22.7082 | 22.3885 | 27.5826 | 27.3886 | 25.8901 | 22.2791 | 22.0736 | 22.2349 | 22.9573 | 23.0767 | 23.1072 | 25.7022 | 27.3607 | 26.5652 | 29.838 | 27.5196 | 33.1194 | 29.1766 | 33.0769 | 17.2343 | 17.1236 | 16.7241 | 16.8217 | 21.7974 | 19.2725 | 18.9919 | 26.9825 | 25.0722 | 29.1796 | 22.2504 | 22.7725 | 9.2548 | 12.4436 | 12.752 | 9.8561 | 0.0002 | -0.0023 | 0.001 | 0.0033 | -0.0005 | 0.0005 | -0.0124 | 0.0085 | -0.0047 | -357.9956 | 17.1667 | -358.0971 | 18.5033 | -358.8664 | 18.1769 | -358.9741 | 17.5075 | -351.3366 | 17.142 | -351.2659 | 17.6143 | 347.0238 | 0.12719 | 26.7755 | 12.5978 | 26.949
2017-12-19 11:57 | 85.0051 | 48.3408 | -67.4652 | 98.5738 | 12.879 | 13.8448 | 4.7906 | 7.3541 | -13.3777 | -17.2545 | 19.4789 | -22.3042 | -137.8165 | 14.9386 | 2.7862 | 4.5514 | 8.7912 | 19.023 | 13.5362 | 20.1891 | 0.4923 | -2.8191 | 21.9446 | 21.7027 | 22.1171 | 22.4352 | 22.5028 | 22.7265 | 22.6447 | 22.5405 | 21.6833 | 21.1098 | 21.3733 | 21.0473 | 21.3326 | 21.0294 | 20.9122 | 22.568 | 22.4541 | 22.4818 | 22.6925 | 22.6935 | 22.9093 | 23.1789 | 22.6703 | 23.012 | 22.4188 | 22.2867 | 22.0031 | 21.8061 | 21.6972 | 21.7005 | 22.5265 | 22.4541 | 23.063 | 23.2766 | 21.641 | 21.5389 | 23.2684 | 22.7124 | 22.9531 | 23.0258 | 23.0716 | 22.1027 | 22.4745 | 22.6121 | 22.5818 | 22.4075 | 22.1141 | 21.8133 | 23.3775 | 23.8132 | 22.7607 | 22.5636 | 22.5464 | 22.3783 | 22.1266 | 22.1521 | 23.8217 | 23.8972 | 23.8793 | 24.163 | 21.6618 | 22.0667 | 22.4335 | 22.7471 | 22.5233 | 23.0981 | 22.4797 | 22.8829 | 23.3366 | 23.4811 | 23.4992 | 23.3554 | 23.1938 | 23.1754 | 23.3433 | 24.5033 | 24.7689 | 24.9144 | 24.8741 | 25.134 | 22.8644 | 22.4413 | 26.8584 | 26.6577 | 27.7215 | 22.2654 | 22.2711 | 22.5862 | 23.1334 | 23.2496 | 23.284 | 23.6301 | 24.4806 | 24.897 | 25.9089 | 30.9666 | 27.6378 | 31.1012 | 48.2619 | 51.9847 | 22.2661 | 21.7416 | 40.2881 | 43.4063 | 32.2745 | 41.0654 | 47.2059 | 49.3238 | 21.9573 | 22.5205 | 21.4669 | 21.2252 | 22.4933 | 22.5363 | 22.504 | 22.8286 | 22.0943 | 22.1486 | 21.1185 | 20.4161 | 20.6406 | 20.1998 | 20.5759 | 20.1634 | 19.7007 | 21.9728 | 22.5 | 22.5005 | 22.5263 | 22.4254 | 23.3787 | 22.5339 | 22.7785 | 23.0817 | 22.3623 | 22.1403 | 21.7846 | 21.4727 | 21.3342 | 21.4553 | 22.3778 | 22.5441 | 23.0381 | 23.5057 | 21.2439 | 21.2147 | 22.1561 | 22.0128 | 22.2435 | 22.3421 | 22.5565 | 21.8463 | 22.1883 | 22.2968 | 22.2596 | 22.145 | 21.7874 | 21.5737 | 23.3271 | 23.004 | 22.3529 | 22.1365 | 22.0897 | 21.7852 | 21.5495 | 21.5149 | 23.101 | 23.2972 | 23.312 | 23.8401 | 21.3921 | 21.9128 | 22.3026 | 22.4086 | 21.967 | 22.5455 | 21.2892 | 21.925 | 22.3416 | 22.6008 | 22.6253 | 22.5759 | 22.6832 | 22.7013 | 23.5051 | 23.2929 | 23.4554 | 23.5325 | 23.4818 | 23.7234 | 22.6993 | 22.364 | 27.7635 | 27.765 | 26.1033 | 22.3081 | 22.0304 | 22.2345 | 22.9604 | 23.079 | 23.1053 | 25.8675 | 27.5228 | 26.7522 | 30.1317 | 27.6216 | 33.3555 | 29.411 | 33.4052 | 17.2355 | 17.134 | 16.7277 | 16.8302 | 21.8024 | 19.2774 | 19.0018 | 27.1903 | 25.1685 | 29.4016 | 22.2359 | 22.7543 | 9.2668 | 12.4789 | 12.7294 | 9.9086 | 0.0008 | -0.0024 | 0.0003 | 0.0026 | -0.0001 | -0.0001 | -0.0083 | 0.0095 | -0.0142 | -358.1156 | 17.3268 | -358.2941 | 18.4931 | -358.808 | 18.0516 | -358.808 | 17.5075 | -351.4628 | 17.2775 | -351.4351 | 17.6143 | 347.4145 | 10.0592 | 26.9431 | 12.6042 | 27.045
2017-12-19 11:57 | 86.0052 | 48.297 | -67.4458 | 98.5467 | 12.8917 | 13.8773 | 4.8038 | 7.2781 | -13.3811 | -17.2859 | 19.5182 | -22.3012 | -137.8576 | 14.8852 | 2.7747 | 4.5791 | 8.8213 | 18.9836 | 13.4864 | 20.2387 | 0.4068 | 2.5703 | 21.958 | 21.7063 | 22.125 | 22.4379 | 22.5174 | 22.7416 | 22.6476 | 22.5457 | 21.6902 | 21.1136 | 21.3816 | 21.0562 | 21.3421 | 21.034 | 20.9132 | 22.5782 | 22.4519 | 22.4885 | 22.6917 | 22.6923 | 22.9129 | 23.1846 | 22.6696 | 23.0113 | 22.4159 | 22.287 | 22.004 | 21.8113 | 21.7031 | 21.7079 | 22.5278 | 22.4507 | 23.067 | 23.2814 | 21.646 | 21.5405 | 23.2687 | 22.7079 | 22.9406 | 23.0218 | 23.0743 | 22.104 | 22.4774 | 22.6134 | 22.5851 | 22.4115 | 22.1156 | 21.8159 | 23.3789 | 23.8103 | 22.7576 | 22.5659 | 22.5473 | 22.3902 | 22.1199 | 22.1534 | 23.8201 | 23.9006 | 23.8778 | 24.1722 | 21.6637 | 22.0662 | 22.4309 | 22.7423 | 22.5232 | 23.0917 | 22.4785 | 22.8788 | 23.3341 | 23.4849 | 23.4999 | 23.3505 | 23.1931 | 23.1776 | 23.3533 | 24.507 | 24.766 | 24.9135 | 24.8775 | 25.1543 | 22.8629 | 22.4459 | 27.0255 | 26.9065 | 27.8884 | 22.2644 | 22.2821 | 22.586 | 23.1359 | 23.2532 | 23.2829 | 23.6545 | 24.5787 | 25.0123 | 26.0282 | 31.3103 | 27.892 | 31.4989 | 47.4257 | 53.3383 | 22.3233 | 21.7818 | 39.3691 | 44.6712 | 32.0049 | 41.3808 | 47.2578 | 49.9322 | 22.0201 | 22.5791 | 21.4675 | 21.2268 | 22.4907 | 22.5305 | 22.4965 | 22.8409 | 22.0903 | 22.1454 | 21.1131 | 20.4097 | 20.6353 | 20.1936 | 20.5693 | 20.1596 | 19.6952 | 21.9677 | 22.4998 | 22.5041 | 22.5265 | 22.4259 | 23.4172 | 22.5316 | 22.7719 | 23.0843 | 22.3645 | 22.1334 | 21.7715 | 21.4788 | 21.3336 | 21.4677 | 22.3814 | 22.5482 | 23.0281 | 23.5178 | 21.2504 | 21.2107 | 22.1496 | 22.0101 | 22.2361 | 22.3322 | 22.5519 | 21.8507 | 22.1879 | 22.2925 | 22.2631 | 22.1333 | 21.7953 | 21.5817 | 23.356 | 23.0028 | 22.3493 | 22.1304 | 22.0915 | 21.785 | 21.5524 | 21.5126 | 23.1009 | 23.2956 | 23.3107 | 23.8524 | 21.385 | 21.9059 | 22.3046 | 22.4079 | 21.957 | 22.5425 | 21.2874 | 21.9142 | 22.3329 | 22.5937 | 22.6142 | 22.5721 | 22.6796 | 22.6907 | 23.528 | 23.2874 | 23.4458 | 23.5248 | 23.4751 | 23.7305 | 22.6892 | 22.3634 | 27.9344 | 27.9025 | 26.2865 | 22.3564 | 22.0251 | 22.232 | 22.9632 | 23.0839 | 23.1045 | 26.0095 | 27.6791 | 26.9485 | 30.4272 | 27.7365 | 33.5885 | 29.6634 | 33.7545 | 17.2336 | 17.1342 | 16.7276 | 16.8275 | 21.7984 | 19.2734 | 18.9983 | 27.3744 | 25.2797 | 29.6052 | 22.2306 | 22.7622 | 9.2428 | 12.524 | 12.7283 | 9.8672 | 0.0009 | -0.0028 | 0.0003 | 0.0034 | -0.0005 | 0.0006 | -0.0018 | 0.0126 | -0.0081 | -358.0571 | 17.181 | -358.051 | 18.4561 | -358.8264 | 18.1933 | -359.0234 | 17.5547 | -351.3797 | 17.1441 | -351.2412 | 17.5691 | 347.7555 | 1.0451 | 27.1131 | 12.6261 | 27.0194
2017-12-19 11:57 | 87.0052 | 48.3076 | -67.5696 | 98.6023 | 12.8274 | 13.858 | 4.7635 | 7.2785 | -13.3914 | -17.2908 | 19.4675 | -22.3979 | -137.8054 | 14.9438 | 2.7253 | 4.5824 | 8.8015 | 18.9967 | 13.4601 | 20.1938 | 0.3632 | 2.4589 | 21.9557 | 21.7097 | 22.1294 | 22.4397 | 22.5221 | 22.7509 | 22.6523 | 22.5442 | 21.692 | 21.1143 | 21.385 | 21.0569 | 21.3492 | 21.0314 | 20.9119 | 22.581 | 22.4518 | 22.481 | 22.6916 | 22.6907 | 22.9197 | 23.1791 | 22.6707 | 23.0114 | 22.4173 | 22.2895 | 22.0063 | 21.8165 | 21.7055 | 21.7048 | 22.5261 | 22.4522 | 23.0649 | 23.2786 | 21.6411 | 21.5383 | 23.2666 | 22.6977 | 22.9381 | 23.0138 | 23.0675 | 22.1003 | 22.478 | 22.6117 | 22.5887 | 22.4129 | 22.112 | 21.8157 | 23.3914 | 23.8118 | 22.7633 | 22.566 | 22.5733 | 22.3999 | 22.1234 | 22.1588 | 23.8265 | 23.9057 | 23.8828 | 24.1869 | 21.6545 | 22.0784 | 22.4328 | 22.7512 | 22.5241 | 23.0948 | 22.4659 | 22.8721 | 23.3324 | 23.4841 | 23.4969 | 23.3484 | 23.195 | 23.1746 | 23.3607 | 24.5075 | 24.7649 | 24.913 | 24.8738 | 25.1741 | 22.8734 | 22.4616 | 27.165 | 27.1438 | 28.0401 | 22.268 | 22.271 | 22.5877 | 23.1421 | 23.2557 | 23.2878 | 23.6759 | 24.6834 | 25.1298 | 26.1429 | 31.6716 | 28.1609 | 31.9284 | 46.8568 | 54.7232 | 22.378 | 21.82 | 39.2714 | 46.0766 | 34.4364 | 41.6724 | 46.0759 | 51.1938 | 22.0849 | 22.6344 | 21.4621 | 21.2291 | 22.4958 | 22.5286 | 22.4991 | 22.8496 | 22.0881 | 22.1377 | 21.1104 | 20.4067 | 20.6363 | 20.191 | 20.5704 | 20.1642 | 19.6929 | 21.9666 | 22.5023 | 22.5065 | 22.5335 | 22.429 | 23.4581 | 22.535 | 22.774 | 23.0922 | 22.3678 | 22.1332 | 21.7675 | 21.4841 | 21.3364 | 21.4801 | 22.383 | 22.5502 | 23.0287 | 23.5322 | 21.2702 | 21.2112 | 22.1505 | 22.0099 | 22.2377 | 22.3352 | 22.5502 | 21.855 | 22.1908 | 22.2946 | 22.2585 | 22.1287 | 21.8238 | 21.5879 | 23.3858 | 23.0046 | 22.3497 | 22.1352 | 22.1064 | 21.7815 | 21.5576 | 21.5146 | 23.1043 | 23.2976 | 23.312 | 23.8648 | 21.3892 | 21.908 | 22.3043 | 22.4111 | 21.9577 | 22.542 | 21.2914 | 21.9194 | 22.3324 | 22.5892 | 22.6123 | 22.579 | 22.6785 | 22.6897 | 23.56 | 23.2887 | 23.4429 | 23.524 | 23.4728 | 23.7488 | 22.6925 | 22.3884 | 28.0794 | 28.0948 | 26.4416 | 22.3656 | 22.0553 | 22.2292 | 22.9567 | 23.0821 | 23.1042 | 26.1226 | 27.8346 | 27.1578 | 30.7128 | 27.8538 | 33.8325 | 29.9053 | 34.1217 | 17.2323 | 17.1251 | 16.7253 | 16.8157 | 21.7913 | 19.2596 | 18.9973 | 27.559 | 25.3796 | 29.8101 | 22.2238 | 22.7591 | 9.2412 | 12.5218 | 12.7203 | 9.8944 | 0.0002 | -0.0027 | 0.0005 | 0.0033 | -0.0001 | 0.0002 | -0.0087 | 0.0147 | -0.0087 | -358.0848 | 17.3166 | -358.3218 | 18.5485 | -358.8695 | 18.0701 | -358.7926 | 17.4664 | -351.3982 | 17.2714 | -351.4628 | 17.6451 | 346.2856 | 5.7104 | 27.2834 | 12.6211 | 26.9199
2017-12-19 11:57 | 88.0053 | 48.293 | -67.6205 | 98.6406 | 12.8295 | 13.9108 | 4.726 | 7.2373 | -13.4038 | -17.3318 | 19.4807 | -22.3924 | -137.8747 | 14.8583 | 2.7716 | 4.5324 | 8.7507 | 18.9273 | 13.4476 | 20.1512 | 0.4001 | -0.5094 | 21.9509 | 21.71 | 22.1223 | 22.4347 | 22.5185 | 22.7541 | 22.6506 | 22.5424 | 21.6854 | 21.1136 | 21.3767 | 21.0524 | 21.3434 | 21.0342 | 20.9077 | 22.5757 | 22.4459 | 22.4742 | 22.6852 | 22.6869 | 22.9201 | 23.1679 | 22.6635 | 23.0032 | 22.4069 | 22.284 | 21.9951 | 21.8039 | 21.6939 | 21.6949 | 22.5199 | 22.4448 | 23.0663 | 23.2844 | 21.6483 | 21.5389 | 23.2688 | 22.7072 | 22.9442 | 23.0146 | 23.0738 | 22.1004 | 22.4801 | 22.6124 | 22.5937 | 22.4179 | 22.1179 | 21.8194 | 23.4061 | 23.8135 | 22.7652 | 22.5546 | 22.6029 | 22.4313 | 22.1312 | 22.1676 | 23.8258 | 23.9078 | 23.8862 | 24.206 | 21.65 | 22.081 | 22.4395 | 22.7578 | 22.5275 | 23.0988 | 22.4694 | 22.8735 | 23.3376 | 23.4812 | 23.4952 | 23.3542 | 23.197 | 23.1787 | 23.3682 | 24.5095 | 24.7636 | 24.9148 | 24.8802 | 25.2008 | 22.8838 | 22.4754 | 27.2967 | 27.3866 | 28.1577 | 22.2734 | 22.2562 | 22.5943 | 23.1372 | 23.2556 | 23.2856 | 23.6906 | 24.7983 | 25.2597 | 26.2658 | 32.0469 | 28.4381 | 32.3903 | 47.4835 | 55.5172 | 22.4403 | 21.8704 | 40.0069 | 47.6863 | 38.4412 | 42.008 | 44.6695 | 52.3326 | 22.1531 | 22.69 | 21.4659 | 21.2314 | 22.501 | 22.5331 | 22.5087 | 22.8668 | 22.0938 | 22.1456 | 21.1205 | 20.412 | 20.6389 | 20.1961 | 20.5783 | 20.1691 | 19.6908 | 21.9694 | 22.5031 | 22.5066 | 22.534 | 22.4349 | 23.5017 | 22.5414 | 22.7843 | 23.0992 | 22.3734 | 22.1293 | 21.7751 | 21.4926 | 21.3414 | 21.4867 | 22.3891 | 22.5539 | 23.0378 | 23.5544 | 21.2939 | 21.2293 | 22.1541 | 22.014 | 22.2414 | 22.3433 | 22.5542 | 21.8591 | 22.191 | 22.3015 | 22.2626 | 22.1504 | 21.8393 | 21.5895 | 23.4199 | 23.0027 | 22.3492 | 22.1484 | 22.1071 | 21.7854 | 21.5531 | 21.5183 | 23.0996 | 23.2988 | 23.3163 | 23.886 | 21.3919 | 21.9106 | 22.3038 | 22.4072 | 21.9624 | 22.5434 | 21.2912 | 21.9217 | 22.3349 | 22.5938 | 22.6088 | 22.59 | 22.6748 | 22.6909 | 23.5921 | 23.2883 | 23.4449 | 23.526 | 23.4751 | 23.7657 | 22.6905 | 22.3913 | 28.1756 | 28.3295 | 26.5676 | 22.3576 | 22.0469 | 22.2327 | 22.9504 | 23.0771 | 23.0977 | 26.2452 | 27.9983 | 27.3776 | 31.0219 | 27.9882 | 34.1129 | 30.1219 | 34.5074 | 17.2382 | 17.1251 | 16.7236 | 16.8187 | 21.7964 | 19.2564 | 19.0037 | 27.7896 | 25.5057 | 30.0579 | 22.2348 | 22.7467 | 9.2187 | 12.4938 | 12.7212 | 9.924 | 0.0004 | -0.0023 | -0.0001 | 0.0034 | -0.0003 | 0.0006 | -0.0184 | 0.0144 | 0.0063 | -358.1002 | 17.2057 | -358.0541 | 18.4212 | -358.7464 | 18.181 | -359.0018 | 17.5732 | -351.4536 | 17.1769 | -351.2012 | 17.5363 | 346.7952 | 17.6238 | 27.4761 | 12.6075 | 26.8625
2017-12-19 11:57 | 89.0053 | 48.1794 | -67.727 | 98.5226 | 12.8449 | 13.8489 | 4.6977 | 7.2629 | -13.4201 | -17.4705 | 19.3397 | -22.4485 | -137.9105 | 14.8698 | 2.8414 | 4.5335 | 8.7999 | 18.9153 | 13.4783 | 20.1932 | 0.3647 | 1.6052 | 21.9551 | 21.7135 | 22.1217 | 22.4375 | 22.5226 | 22.7547 | 22.6491 | 22.5452 | 21.6823 | 21.1173 | 21.3744 | 21.0497 | 21.346 | 21.04 | 20.9085 | 22.5788 | 22.4504 | 22.4775 | 22.6837 | 22.6876 | 22.9277 | 23.1642 | 22.6668 | 23.0043 | 22.4043 | 22.2831 | 21.9891 | 21.8042 | 21.6935 | 21.701 | 22.5212 | 22.4456 | 23.0665 | 23.3022 | 21.6579 | 21.5443 | 23.2677 | 22.7111 | 22.9449 | 23.0186 | 23.0792 | 22.1068 | 22.4877 | 22.6145 | 22.5868 | 22.4318 | 22.1324 | 21.8249 | 23.4101 | 23.8014 | 22.7558 | 22.5541 | 22.6094 | 22.4078 | 22.1263 | 22.1515 | 23.8243 | 23.8994 | 23.8781 | 24.2233 | 21.6409 | 22.0761 | 22.4395 | 22.7489 | 22.533 | 23.0983 | 22.472 | 22.8735 | 23.3331 | 23.4791 | 23.4947 | 23.3526 | 23.1909 | 23.1787 | 23.3804 | 24.5064 | 24.7669 | 24.9124 | 24.8823 | 25.2248 | 22.8937 | 22.4751 | 27.4671 | 27.6456 | 28.262 | 22.2753 | 22.2684 | 22.5981 | 23.1381 | 23.2505 | 23.2907 | 23.7146 | 24.9167 | 25.4104 | 26.3884 | 32.4515 | 28.7167 | 32.8752 | 48.2804 | 56.3768 | 22.5116 | 21.9212 | 40.7292 | 49.1382 | 41.7889 | 42.4808 | 45.9689 | 53.4025 | 22.2192 | 22.7461 | 21.4701 | 21.2295 | 22.4929 | 22.5413 | 22.5029 | 22.8827 | 22.089 | 22.1465 | 21.1238 | 20.4128 | 20.6406 | 20.1982 | 20.5734 | 20.1662 | 19.6769 | 21.9689 | 22.5036 | 22.5065 | 22.53 | 22.4376 | 23.5363 | 22.5417 | 22.7839 | 23.094 | 22.3712 | 22.1241 | 21.7738 | 21.49 | 21.3455 | 21.4884 | 22.3894 | 22.5523 | 23.0385 | 23.5675 | 21.3022 | 21.2339 | 22.1542 | 22.0167 | 22.2404 | 22.3422 | 22.5555 | 21.8602 | 22.1926 | 22.3006 | 22.2628 | 22.149 | 21.843 | 21.5888 | 23.4532 | 23.0051 | 22.3471 | 22.1496 | 22.0922 | 21.7869 | 21.5473 | 21.5201 | 23.1007 | 23.2974 | 23.3133 | 23.9056 | 21.3886 | 21.9071 | 22.3056 | 22.4046 | 21.9644 | 22.5476 | 21.2935 | 21.9221 | 22.3338 | 22.5921 | 22.6125 | 22.5875 | 22.67 | 22.6922 | 23.6297 | 23.2873 | 23.446 | 23.5273 | 23.4745 | 23.7823 | 22.6885 | 22.3923 | 28.28 | 28.3834 | 26.6818 | 22.2995 | 22.0767 | 22.229 | 22.9537 | 23.0762 | 23.0963 | 26.3688 | 28.1603 | 27.5949 | 31.3415 | 28.1221 | 34.4139 | 30.3093 | 34.896 | 17.237 | 17.126 | 16.7269 | 16.8339 | 21.7978 | 19.2534 | 19.0088 | 27.9954 | 25.63 | 30.2833 | 22.2347 | 22.7544 | 9.2419 | 12.5112 | 12.7212 | 9.924 | 0.0004 | -0.0028 | 0.0003 | 0.0031 | 0.0002 | 0.0005 | -0.0177 | 0.0142 | -0.0071 | -357.9987 | 17.2919 | -358.3002 | 18.5752 | -358.9495 | 18.0988 | -358.8049 | 17.4459 | -351.3336 | 17.2447 | -351.4259 | 17.6779 | 345.8135 | 6.6655 | 27.6666 | 12.6162 | 26.8069
2017-12-19 11:57 | 90.0054 | 48.1833 | -67.7121 | 98.6843 | 12.866 | 13.8528 | 4.7447 | 7.2347 | -13.4409 | -17.3013 | 19.4986 | -22.4322 | -137.8506 | 14.8998 | 2.817 | 4.5937 | 8.8524 | 18.9192 | 13.5299 | 20.1813 | 0.4439 | 1.8242 | 21.9652 | 21.716 | 22.125 | 22.4449 | 22.5273 | 22.7614 | 22.6549 | 22.5443 | 21.6853 | 21.1155 | 21.3869 | 21.0559 | 21.3591 | 21.0412 | 20.9137 | 22.5855 | 22.4544 | 22.4782 | 22.6886 | 22.6918 | 22.9436 | 23.1691 | 22.6736 | 23.0055 | 22.4122 | 22.2865 | 21.9974 | 21.8138 | 21.7025 | 21.7105 | 22.5243 | 22.4464 | 23.0693 | 23.3069 | 21.6622 | 21.5441 | 23.2642 | 22.703 | 22.9377 | 23.0104 | 23.0721 | 22.1078 | 22.4825 | 22.6133 | 22.5842 | 22.442 | 22.1272 | 21.8302 | 23.42 | 23.7953 | 22.7542 | 22.5722 | 22.6308 | 22.3859 | 22.1235 | 22.1381 | 23.823 | 23.8965 | 23.8753 | 24.2409 | 21.6431 | 22.0757 | 22.4381 | 22.7471 | 22.5356 | 23.0987 | 22.4621 | 22.8757 | 23.331 | 23.4732 | 23.492 | 23.361 | 23.1913 | 23.1742 | 23.3927 | 24.5034 | 24.7729 | 24.9098 | 24.8771 | 25.2447 | 22.8958 | 22.4811 | 27.6452 | 27.8552 | 28.3618 | 22.2783 | 22.276 | 22.5959 | 23.1439 | 23.2518 | 23.292 | 23.7407 | 25.0418 | 25.5707 | 26.5027 | 32.8785 | 28.9796 | 33.3515 | 49.7022 | 57.7065 | 22.5708 | 21.9636 | 41.7876 | 50.5773 | 44.4071 | 42.7155 | 48.7389 | 54.6244 | 22.2806 | 22.8058 | 21.4669 | 21.2264 | 22.4834 | 22.5363 | 22.495 | 22.8906 | 22.0861 | 22.1393 | 21.1248 | 20.4055 | 20.638 | 20.1883 | 20.5711 | 20.1637 | 19.6685 | 21.9637 | 22.5016 | 22.5067 | 22.5307 | 22.4382 | 23.5685 | 22.5378 | 22.7803 | 23.0828 | 22.3654 | 22.1195 | 21.7744 | 21.4886 | 21.345 | 21.4905 | 22.3819 | 22.5528 | 23.036 | 23.5834 | 21.3026 | 21.2355 | 22.1592 | 22.0173 | 22.2371 | 22.349 | 22.5537 | 21.8574 | 22.1935 | 22.2964 | 22.2615 | 22.138 | 21.8426 | 21.595 | 23.478 | 23.0026 | 22.3457 | 22.1421 | 22.0858 | 21.783 | 21.5379 | 21.5186 | 23.1007 | 23.2928 | 23.3103 | 23.9182 | 21.3878 | 21.9033 | 22.3027 | 22.4016 | 21.9631 | 22.5395 | 21.2854 | 21.9239 | 22.3289 | 22.5862 | 22.6195 | 22.5735 | 22.6674 | 22.6961 | 23.6665 | 23.2879 | 23.4441 | 23.5202 | 23.4704 | 23.7983 | 22.6782 | 22.3742 | 28.4276 | 28.6526 | 26.8202 | 22.2463 | 22.0892 | 22.2279 | 22.9592 | 23.082 | 23.1038 | 26.4749 | 28.328 | 27.7964 | 31.6497 | 28.2532 | 34.7058 | 30.4648 | 35.2655 | 17.2328 | 17.1289 | 16.7274 | 16.8375 | 21.7955 | 19.2462 | 19.0174 | 28.1976 | 25.7618 | 30.4965 | 22.2341 | 22.7593 | 9.2441 | 12.4968 | 12.7532 | 9.9148 | 0.0007 | -0.0029 | 0.0006 | 0.0029 | 0.0001 | 0.0003 | -0.0078 | 0.012 | -0.0083 | -358.1802 | 17.2488 | -358.0818 | 18.413 | -358.7126 | 18.1132 | -358.9864 | 17.5937 | -351.4997 | 17.218 | -351.2474 | 17.526 | 346.8 | -4.0937 | 27.8553 | 12.625 | 26.9635
2017-12-19 11:57 | 91.0055 | 48.1721 | -67.7837 | 98.6793 | 12.9368 | 13.8541 | 4.7419 | 7.1985 | -13.3613 | -17.3344 | 19.418 | -22.4246 | -137.9624 | 14.8021 | 2.7974 | 4.6142 | 8.9588 | 18.9898 | 13.5492 | 20.1882 | 0.4761 | 4.3683 | 21.9659 | 21.7198 | 22.1237 | 22.4413 | 22.5235 | 22.77 | 22.6555 | 22.5417 | 21.688 | 21.1141 | 21.3858 | 21.0599 | 21.3588 | 21.0418 | 20.9158 | 22.587 | 22.4467 | 22.4796 | 22.6916 | 22.6859 | 22.9471 | 23.1772 | 22.6658 | 23.0005 | 22.4157 | 22.2847 | 21.9915 | 21.8174 | 21.7022 | 21.7152 | 22.5257 | 22.4464 | 23.0709 | 23.3093 | 21.6782 | 21.5461 | 23.2717 | 22.7007 | 22.9357 | 23.0085 | 23.0725 | 22.1065 | 22.4836 | 22.6099 | 22.5902 | 22.4367 | 22.1212 | 21.8364 | 23.4406 | 23.7974 | 22.7595 | 22.5858 | 22.6468 | 22.3958 | 22.1385 | 22.14 | 23.8222 | 23.9017 | 23.8784 | 24.2567 | 21.6535 | 22.0762 | 22.4376 | 22.7523 | 22.5325 | 23.0996 | 22.4613 | 22.876 | 23.3273 | 23.4709 | 23.4884 | 23.3651 | 23.1904 | 23.1762 | 23.406 | 24.506 | 24.7748 | 24.9086 | 24.8708 | 25.265 | 22.8982 | 22.4949 | 27.7837 | 28.0382 | 28.4761 | 22.2936 | 22.282 | 22.5951 | 23.1466 | 23.2563 | 23.2873 | 23.7705 | 25.1845 | 25.749 | 26.6244 | 33.307 | 29.2142 | 33.8238 | 51.902 | 59.0106 | 22.6251 | 22.0121 | 43.1168 | 51.9856 | 46.9918 | 42.8003 | 51.0682 | 56.2432 | 22.3407 | 22.878 | 21.4676 | 21.2262 | 22.4828 | 22.5288 | 22.4996 | 22.9039 | 22.0861 | 22.139 | 21.1346 | 20.4086 | 20.6386 | 20.1873 | 20.5716 | 20.1631 | 19.6668 | 21.9602 | 22.5012 | 22.5101 | 22.535 | 22.433 | 23.6035 | 22.5356 | 22.7805 | 23.0805 | 22.3638 | 22.115 | 21.7708 | 21.4908 | 21.3441 | 21.4974 | 22.3768 | 22.552 | 23.0392 | 23.6062 | 21.3075 | 21.2385 | 22.1565 | 22.0129 | 22.2394 | 22.352 | 22.5505 | 21.8542 | 22.1903 | 22.2933 | 22.2648 | 22.1403 | 21.84 | 21.6021 | 23.5085 | 22.9922 | 22.3432 | 22.138 | 22.0808 | 21.7748 | 21.5336 | 21.519 | 23.0935 | 23.2828 | 23.3078 | 23.9292 | 21.3836 | 21.9032 | 22.2924 | 22.3959 | 21.9656 | 22.5409 | 21.2825 | 21.9219 | 22.3293 | 22.5896 | 22.6198 | 22.5742 | 22.676 | 22.6976 | 23.7016 | 23.2921 | 23.4448 | 23.5268 | 23.4779 | 23.8144 | 22.6739 | 22.3714 | 28.5466 | 29.0122 | 26.9073 | 22.2342 | 22.063 | 22.2316 | 22.9594 | 23.0875 | 23.1052 | 26.5717 | 28.5028 | 28.0058 | 31.9414 | 28.3946 | 35.0004 | 30.596 | 35.6077 | 17.2343 | 17.1313 | 16.7256 | 16.8328 | 21.7979 | 19.25 | 19.0259 | 28.4541 | 25.9366 | 30.7757 | 22.2389 | 22.7466 | 9.285 | 12.4337 | 12.7132 | 9.8574 | 0.0002 | -0.0027 | 0.0006 | 0.0029 | 0.0003 | 0.0009 | 0.0083 | 0.009 | 0.0026 | -357.9248 | 17.2201 | -358.2264 | 18.567 | -358.9772 | 18.1153 | -358.848 | 17.4356 | -351.3089 | 17.1851 | -351.3397 | 17.6677 | 347.4596 | 2.1947 | 28.0687 | 12.5735 | 27.029
2017-12-19 11:57 | 92.0055 | 48.1861 | -67.7974 | 98.6995 | 12.9023 | 13.889 | 4.7219 | 7.2316 | -13.4261 | -17.4109 | 19.4656 | -22.3624 | -137.9349 | 14.8372 | 2.7801 | 4.6301 | 8.8975 | 19.0555 | 13.5285 | 20.2684 | 0.498 | 0.8044 | 21.9725 | 21.738 | 22.1315 | 22.4492 | 22.5249 | 22.778 | 22.6663 | 22.5502 | 21.7081 | 21.1242 | 21.389 | 21.0645 | 21.3563 | 21.0584 | 20.9274 | 22.5966 | 22.4509 | 22.4801 | 22.6929 | 22.6876 | 22.9596 | 23.1764 | 22.6616 | 23.0042 | 22.418 | 22.2906 | 21.9953 | 21.8222 | 21.7067 | 21.7231 | 22.5313 | 22.4488 | 23.0706 | 23.318 | 21.6784 | 21.5448 | 23.2694 | 22.7004 | 22.9387 | 23.0088 | 23.0773 | 22.1036 | 22.4823 | 22.6067 | 22.5884 | 22.4247 | 22.117 | 21.833 | 23.4569 | 23.8016 | 22.7598 | 22.587 | 22.649 | 22.3765 | 22.1453 | 22.137 | 23.8214 | 23.8968 | 23.8815 | 24.2768 | 21.6543 | 22.0729 | 22.4341 | 22.7479 | 22.5308 | 23.1004 | 22.4653 | 22.8729 | 23.3272 | 23.475 | 23.484 | 23.365 | 23.1952 | 23.181 | 23.423 | 24.5116 | 24.7777 | 24.9098 | 24.8672 | 25.2901 | 22.8956 | 22.5038 | 27.9321 | 28.2084 | 28.587 | 22.314 | 22.2882 | 22.5938 | 23.1409 | 23.2545 | 23.2812 | 23.7967 | 25.3245 | 25.931 | 26.7437 | 33.7193 | 29.4139 | 34.3015 | 54.7187 | 59.8949 | 22.6918 | 22.0664 | 44.4036 | 52.9605 | 49.2662 | 43.4744 | 53.0377 | 58.0921 | 22.4036 | 22.9472 | 21.4739 | 21.2298 | 22.4856 | 22.5307 | 22.5056 | 22.9213 | 22.0845 | 22.1367 | 21.1396 | 20.4053 | 20.6341 | 20.1914 | 20.5679 | 20.1658 | 19.6671 | 21.9592 | 22.5 | 22.504 | 22.5316 | 22.43 | 23.6347 | 22.5315 | 22.7762 | 23.08 | 22.3656 | 22.1061 | 21.7582 | 21.4879 | 21.3433 | 21.5049 | 22.371 | 22.5469 | 23.0414 | 23.6291 | 21.316 | 21.2477 | 22.1539 | 22.0098 | 22.2424 | 22.3473 | 22.5496 | 21.8579 | 22.1889 | 22.2944 | 22.2655 | 22.1464 | 21.841 | 21.6048 | 23.5496 | 22.9987 | 22.3421 | 22.1461 | 22.0855 | 21.7802 | 21.5406 | 21.5263 | 23.1017 | 23.286 | 23.3113 | 23.9464 | 21.3905 | 21.9074 | 22.2954 | 22.4037 | 21.9713 | 22.5483 | 21.2931 | 21.9224 | 22.3354 | 22.5921 | 22.6204 | 22.571 | 22.6842 | 22.6988 | 23.74 | 23.2957 | 23.4506 | 23.5351 | 23.4835 | 23.8332 | 22.6802 | 22.3837 | 28.6686 | 29.2798 | 26.9997 | 22.2249 | 22.0855 | 22.2359 | 22.9649 | 23.0899 | 23.1104 | 26.6471 | 28.6749 | 28.2211 | 32.1952 | 28.5328 | 35.3034 | 30.7119 | 35.8964 | 17.2341 | 17.1241 | 16.7259 | 16.8293 | 21.7933 | 19.2417 | 19.0275 | 28.6555 | 26.0811 | 31.0376 | 22.2379 | 22.7541 | 9.2432 | 12.513 | 12.7462 | 9.8561 | 0.0002 | -0.0023 | 0.0006 | 0.0034 | 0 | 0.0003 | -0.0167 | 0.0247 | -0.0094 | -358.211 | 17.294 | -358.1679 | 18.4397 | -358.688 | 18.0126 | -358.9064 | 17.5773 | -351.5305 | 17.2611 | -351.2936 | 17.5363 | 345.2675 | 1.3806 | 28.2651 | 12.6296 | 27.0302
2017-12-19 11:57 | 93.0056 | 48.157 | -67.9351 | 98.6338 | 12.8436 | 13.863 | 4.6183 | 7.1283 | -13.4833 | -17.459 | 19.4776 | -22.3128 | -137.9674 | 14.8509 | 2.8566 | 4.6389 | 8.8639 | 18.9847 | 13.5296 | 20.2771 | 0.4794 | 0.2398 | 21.9768 | 21.7322 | 22.1402 | 22.4506 | 22.524 | 22.7834 | 22.6627 | 22.5466 | 21.7038 | 21.1259 | 21.3844 | 21.0598 | 21.351 | 21.0604 | 20.9215 | 22.5885 | 22.462 | 22.489 | 22.7039 | 22.7015 | 22.9856 | 23.1784 | 22.6721 | 23.0146 | 22.4216 | 22.3075 | 22.0151 | 21.8366 | 21.7262 | 21.7314 | 22.5339 | 22.4592 | 23.0744 | 23.329 | 21.6657 | 21.5478 | 23.2627 | 22.7021 | 22.9416 | 22.9993 | 23.0854 | 22.1006 | 22.4817 | 22.6108 | 22.5883 | 22.4246 | 22.1157 | 21.8262 | 23.4673 | 23.7989 | 22.7514 | 22.5829 | 22.6536 | 22.3428 | 22.1461 | 22.1249 | 23.8181 | 23.8904 | 23.8764 | 24.2974 | 21.6472 | 22.0694 | 22.4363 | 22.7449 | 22.5374 | 23.1028 | 22.4683 | 22.874 | 23.3338 | 23.4736 | 23.484 | 23.365 | 23.2016 | 23.1856 | 23.4394 | 24.5124 | 24.7798 | 24.9111 | 24.8759 | 25.3167 | 22.8801 | 22.5175 | 28.0807 | 28.3651 | 28.6658 | 22.3174 | 22.2939 | 22.5924 | 23.1378 | 23.2512 | 23.2774 | 23.8159 | 25.4694 | 26.1221 | 26.8614 | 34.1295 | 29.6134 | 34.7738 | 57.0721 | 59.4181 | 22.7715 | 22.1301 | 45.6082 | 54.5705 | 51.5366 | 44.8657 | 52.8839 | 59.9455 | 22.4749 | 23.0124 | 21.4792 | 21.2316 | 22.4873 | 22.5279 | 22.4997 | 22.9378 | 22.0867 | 22.137 | 21.1372 | 20.396 | 20.6288 | 20.1891 | 20.5665 | 20.1666 | 19.666 | 21.9585 | 22.4957 | 22.4996 | 22.5272 | 22.4321 | 23.6678 | 22.5332 | 22.7741 | 23.0781 | 22.3658 | 22.0993 | 21.7572 | 21.4945 | 21.3488 | 21.5062 | 22.3733 | 22.5486 | 23.0398 | 23.6475 | 21.3068 | 21.2511 | 22.1591 | 22.0111 | 22.2417 | 22.3425 | 22.5538 | 21.8613 | 22.1898 | 22.2957 | 22.2648 | 22.1499 | 21.8397 | 21.5981 | 23.5814 | 23.0104 | 22.3457 | 22.1555 | 22.0967 | 21.7821 | 21.5439 | 21.5325 | 23.1035 | 23.2914 | 23.3125 | 23.9687 | 21.3912 | 21.9085 | 22.3005 | 22.4071 | 21.9621 | 22.5415 | 21.2941 | 21.9196 | 22.3307 | 22.5838 | 22.6112 | 22.5433 | 22.6722 | 22.6924 | 23.7615 | 23.2878 | 23.4397 | 23.5233 | 23.4727 | 23.8437 | 22.6642 | 22.3387 | 28.8477 | 29.5704 | 27.1474 | 22.1709 | 22.1162 | 22.2334 | 22.963 | 23.0862 | 23.1065 | 26.7033 | 28.8596 | 28.4219 | 32.4393 | 28.6683 | 35.6276 | 30.8139 | 36.155 | 17.2351 | 17.1241 | 16.7237 | 16.831 | 21.7905 | 19.2381 | 19.0294 | 28.8839 | 26.2483 | 31.3204 | 22.2369 | 22.755 | 9.2088 | 12.4729 | 12.6887 | 9.8564 | 0.0008 | -0.0031 | 0.0003 | 0.0035 | 0.0002 | 0.0006 | -0.0167 | 0.0075 | -0.0137 | -357.9341 | 17.1708 | -358.1495 | 18.5464 | -358.928 | 18.1461 | -358.9587 | 17.4767 | -351.3182 | 17.1605 | -351.2936 | 17.6348 | 346.7388 | 2.031 | 28.4706 | 12.5808 | 26.9152
2017-12-19 11:57 | 94.0056 | 48.1167 | -67.8882 | 98.7249 | 12.8067 | 13.8807 | 4.6236 | 7.0692 | -13.4583 | -17.397 | 19.3889 | -22.4217 | -138.0203 | 14.8535 | 2.8754 | 4.5873 | 8.8459 | 19.0027 | 13.4852 | 20.2787 | 0.4526 | 1.8847 | 21.9716 | 21.7173 | 22.1365 | 22.4451 | 22.5218 | 22.7884 | 22.6539 | 22.5378 | 21.6931 | 21.1209 | 21.3795 | 21.0486 | 21.3475 | 21.0507 | 20.9128 | 22.5823 | 22.4637 | 22.4893 | 22.7107 | 22.7057 | 22.9972 | 23.1779 | 22.676 | 23.0155 | 22.4269 | 22.3081 | 22.0153 | 21.8377 | 21.7261 | 21.7321 | 22.5328 | 22.4689 | 23.0827 | 23.338 | 21.6614 | 21.55 | 23.2664 | 22.7023 | 22.9348 | 22.9978 | 23.083 | 22.1008 | 22.4878 | 22.6148 | 22.5898 | 22.4293 | 22.1199 | 21.8272 | 23.4814 | 23.7963 | 22.745 | 22.5811 | 22.6486 | 22.3363 | 22.1464 | 22.1157 | 23.82 | 23.8908 | 23.8689 | 24.3153 | 21.6441 | 22.0741 | 22.4295 | 22.7404 | 22.5447 | 23.1062 | 22.4696 | 22.8768 | 23.3332 | 23.4723 | 23.4892 | 23.3711 | 23.1998 | 23.186 | 23.4532 | 24.5085 | 24.779 | 24.9119 | 24.8806 | 25.3435 | 22.8811 | 22.5243 | 28.2456 | 28.5095 | 28.7342 | 22.3113 | 22.2994 | 22.5935 | 23.1389 | 23.2531 | 23.2774 | 23.844 | 25.6322 | 26.3081 | 26.9786 | 34.5361 | 29.8421 | 35.2281 | 57.9011 | 57.8302 | 22.8492 | 22.197 | 46.912 | 56.166 | 54.0466 | 46.433 | 51.7571 | 61.6311 | 22.5405 | 23.079 | 21.4852 | 21.2316 | 22.4821 | 22.5225 | 22.4984 | 22.9549 | 22.0863 | 22.1371 | 21.1365 | 20.3977 | 20.6355 | 20.1864 | 20.5708 | 20.1688 | 19.6625 | 21.962 | 22.498 | 22.5004 | 22.5252 | 22.4303 | 23.7037 | 22.5408 | 22.7769 | 23.0833 | 22.3635 | 22.1038 | 21.7644 | 21.5001 | 21.3513 | 21.5112 | 22.3769 | 22.5481 | 23.0455 | 23.6711 | 21.2924 | 21.2441 | 22.1593 | 22.0171 | 22.2433 | 22.3441 | 22.563 | 21.8645 | 22.1921 | 22.2965 | 22.2655 | 22.1527 | 21.8427 | 21.601 | 23.6111 | 23.0008 | 22.3406 | 22.1564 | 22.097 | 21.778 | 21.5432 | 21.5332 | 23.0984 | 23.2873 | 23.3064 | 23.9886 | 21.3845 | 21.9124 | 22.2954 | 22.4029 | 21.9565 | 22.5383 | 21.2878 | 21.9122 | 22.323 | 22.5821 | 22.6067 | 22.548 | 22.6682 | 22.6863 | 23.7837 | 23.2823 | 23.4371 | 23.5187 | 23.4691 | 23.8594 | 22.6637 | 22.3172 | 29.0294 | 29.7662 | 27.2816 | 22.158 | 22.0847 | 22.2267 | 22.9531 | 23.0803 | 23.101 | 26.7827 | 29.0611 | 28.6288 | 32.6918 | 28.8117 | 35.9893 | 30.9272 | 36.4125 | 17.2353 | 17.1251 | 16.7303 | 16.8269 | 21.7954 | 19.2478 | 19.0364 | 29.1416 | 26.4319 | 31.6552 | 22.2404 | 22.7583 | 9.2478 | 12.5114 | 12.7156 | 9.8895 | 0.0006 | -0.0029 | 0.0007 | 0.0037 | 0.0001 | 0.0003 | 0.0125 | 0.0067 | -0.0144 | -358.1771 | 17.3309 | -358.2848 | 18.5054 | -358.771 | 17.9962 | -358.8418 | 17.5321 | -351.4966 | 17.2981 | -351.4043 | 17.5835 | 346.7069 | 5.9296 | 28.6938 | 12.6135 | 26.8659
2017-12-19 11:57 | 95.0057 | 48.0959 | -68.0942 | 98.6033 | 12.8258 | 13.7837 | 4.5595 | 7.207 | -13.3855 | -17.3485 | 19.498 | -22.4122 | -138.0995 | 14.7894 | 2.9981 | 4.5789 | 8.8494 | 19.0487 | 13.5126 | 20.3097 | 0.5007 | 1.2832 | 21.9773 | 21.7175 | 22.1325 | 22.4446 | 22.5234 | 22.7934 | 22.6524 | 22.535 | 21.6972 | 21.1226 | 21.38 | 21.054 | 21.3508 | 21.0497 | 20.9168 | 22.5865 | 22.4592 | 22.4841 | 22.7044 | 22.7021 | 23.0007 | 23.1785 | 22.6687 | 23.0078 | 22.4265 | 22.3028 | 22.0109 | 21.8333 | 21.7168 | 21.7363 | 22.5341 | 22.4598 | 23.0796 | 23.3412 | 21.6557 | 21.5496 | 23.2619 | 22.702 | 22.9317 | 23.0001 | 23.0763 | 22.1021 | 22.4832 | 22.6107 | 22.5889 | 22.4078 | 22.1214 | 21.8246 | 23.4981 | 23.8056 | 22.7485 | 22.5833 | 22.6543 | 22.3375 | 22.1429 | 22.1139 | 23.8256 | 23.8984 | 23.8745 | 24.3364 | 21.6541 | 22.0835 | 22.4288 | 22.7409 | 22.538 | 23.1024 | 22.4635 | 22.8816 | 23.3334 | 23.4743 | 23.4934 | 23.3813 | 23.1968 | 23.1869 | 23.4682 | 24.5042 | 24.776 | 24.9163 | 24.8766 | 25.3645 | 22.9004 | 22.5266 | 28.4208 | 28.6256 | 28.7874 | 22.3161 | 22.3071 | 22.5944 | 23.1396 | 23.2497 | 23.2853 | 23.8794 | 25.7971 | 26.486 | 27.0906 | 34.9257 | 30.076 | 35.6843 | 58.4881 | 56.3113 | 22.9207 | 22.2618 | 48.3906 | 56.9657 | 56.4805 | 47.8797 | 52.3292 | 63.2281 | 22.6063 | 23.1432 | 21.4841 | 21.2312 | 22.4798 | 22.5252 | 22.5026 | 22.9736 | 22.0875 | 22.1357 | 21.1348 | 20.4038 | 20.636 | 20.1887 | 20.5673 | 20.1653 | 19.6654 | 21.9575 | 22.4971 | 22.4988 | 22.5224 | 22.4229 | 23.7305 | 22.533 | 22.7726 | 23.0797 | 22.3607 | 22.1113 | 21.7693 | 21.4977 | 21.3465 | 21.5165 | 22.3764 | 22.5462 | 23.0465 | 23.6976 | 21.2943 | 21.2472 | 22.1579 | 22.0153 | 22.2418 | 22.3482 | 22.5628 | 21.8639 | 22.195 | 22.2969 | 22.2657 | 22.1444 | 21.8322 | 21.6062 | 23.6427 | 22.9973 | 22.3366 | 22.1538 | 22.0996 | 21.7849 | 21.549 | 21.5335 | 23.0944 | 23.285 | 23.3059 | 24.0064 | 21.3876 | 21.9139 | 22.2997 | 22.4016 | 21.9656 | 22.5414 | 21.2886 | 21.9186 | 22.3245 | 22.5879 | 22.6154 | 22.5651 | 22.6695 | 22.6876 | 23.8168 | 23.2844 | 23.4458 | 23.5273 | 23.4714 | 23.8842 | 22.6912 | 22.3561 | 29.1859 | 29.9275 | 27.4132 | 22.1916 | 22.0624 | 22.2325 | 22.9572 | 23.0835 | 23.1043 | 26.8951 | 29.2686 | 28.8394 | 32.9511 | 28.9654 | 36.358 | 31.0722 | 36.6845 | 17.2339 | 17.1176 | 16.7344 | 16.8176 | 21.7956 | 19.252 | 19.04 | 29.3774 | 26.5968 | 31.9474 | 22.2367 | 22.7643 | 9.2255 | 12.5009 | 12.6993 | 9.8788 | 0.0003 | -0.0026 | 0.001 | 0.0031 | -0.0001 | 0.0008 | -0.0072 | 0.0097 | -0.02 | -358.0079 | 17.1728 | -358.0541 | 18.4746 | -358.8418 | 18.1358 | -359.008 | 17.528 | -351.3736 | 17.1687 | -351.2382 | 17.565 | 346.7849 | 12.2851 | 28.908 | 12.6001 | 27.0042
2017-12-19 11:57 | 96.0058 | 48.0305 | -68.2082 | 98.6293 | 12.8268 | 13.7669 | 4.6117 | 7.1555 | -13.5057 | -17.4747 | 19.39 | -22.4562 | -138.0315 | 14.7967 | 2.9836 | 4.5174 | 8.8944 | 18.9098 | 13.5279 | 20.271 | 0.5304 | 1.2617 | 21.9823 | 21.7222 | 22.1357 | 22.4452 | 22.5301 | 22.8074 | 22.6526 | 22.5412 | 21.7028 | 21.1267 | 21.3847 | 21.0654 | 21.3594 | 21.0516 | 20.9209 | 22.5867 | 22.453 | 22.4865 | 22.7079 | 22.7045 | 23.0167 | 23.1842 | 22.6709 | 23.0071 | 22.4246 | 22.3036 | 22.0197 | 21.841 | 21.7194 | 21.7466 | 22.5321 | 22.457 | 23.0739 | 23.3565 | 21.6474 | 21.551 | 23.2623 | 22.7003 | 22.9363 | 23.0011 | 23.087 | 22.1083 | 22.4881 | 22.6099 | 22.5885 | 22.4023 | 22.118 | 21.8219 | 23.5122 | 23.8073 | 22.7532 | 22.5774 | 22.6503 | 22.332 | 22.145 | 22.114 | 23.8213 | 23.9026 | 23.8776 | 24.3563 | 21.6547 | 22.078 | 22.4346 | 22.7457 | 22.5236 | 23.0961 | 22.4592 | 22.8741 | 23.3327 | 23.4718 | 23.4892 | 23.3792 | 23.1887 | 23.1832 | 23.4732 | 24.4948 | 24.7664 | 24.9139 | 24.8735 | 25.3746 | 22.905 | 22.5337 | 28.5555 | 28.7263 | 28.8039 | 22.3184 | 22.3084 | 22.5892 | 23.1373 | 23.2415 | 23.285 | 23.9026 | 25.9681 | 26.6644 | 27.1953 | 35.3089 | 30.2882 | 36.124 | 59.0294 | 54.821 | 22.997 | 22.3275 | 50.0858 | 58.366 | 58.7604 | 49.5517 | 53.3019 | 64.826 | 22.6757 | 23.214 | 21.482 | 21.2329 | 22.4832 | 22.5249 | 22.496 | 22.9881 | 22.0847 | 22.1385 | 21.131 | 20.4023 | 20.6284 | 20.1871 | 20.5618 | 20.1617 | 19.6669 | 21.9536 | 22.4943 | 22.5021 | 22.5247 | 22.4259 | 23.7607 | 22.5275 | 22.7737 | 23.0791 | 22.3602 | 22.1186 | 21.766 | 21.4979 | 21.35 | 21.5238 | 22.3801 | 22.549 | 23.0458 | 23.7194 | 21.2864 | 21.2566 | 22.1574 | 22.0185 | 22.2381 | 22.3492 | 22.5614 | 21.8651 | 22.1949 | 22.2959 | 22.2667 | 22.1548 | 21.8323 | 21.6032 | 23.6791 | 23.0065 | 22.3459 | 22.1599 | 22.1094 | 21.7932 | 21.5555 | 21.5391 | 23.0957 | 23.2897 | 23.3108 | 24.0287 | 21.3925 | 21.9128 | 22.2995 | 22.406 | 21.9659 | 22.5454 | 21.2984 | 21.9325 | 22.3281 | 22.5898 | 22.6193 | 22.5756 | 22.6705 | 22.6944 | 23.8492 | 23.2916 | 23.448 | 23.5301 | 23.4746 | 23.9085 | 22.6956 | 22.3736 | 29.2954 | 30.1571 | 27.5754 | 22.215 | 22.0729 | 22.2371 | 22.9589 | 23.0873 | 23.1037 | 26.9697 | 29.4864 | 29.045 | 33.2296 | 29.1343 | 36.7077 | 31.2428 | 36.9717 | 17.2333 | 17.1157 | 16.7297 | 16.8099 | 21.794 | 19.254 | 19.0511 | 29.6129 | 26.7758 | 32.2239 | 22.2377 | 22.7531 | 9.2535 | 12.5285 | 12.7502 | 9.9182 | -0.0003 | -0.0029 | 0 | 0.0029 | 0.0006 | 0.0003 | -0.022 | 0.0143 | 0.0033 | -358.1033 | 17.3145 | -358.2879 | 18.5177 | -358.8203 | 18.0188 | -358.811 | 17.4849 | -351.4105 | 17.2775 | -351.4074 | 17.6184 | 346.923 | 8.1263 | 29.1258 | 12.6394 | 26.8557
2017-12-19 11:57 | 97.0058 | 48.0081 | -68.1632 | 98.6354 | 12.7943 | 13.7602 | 4.5894 | 7.123 | -13.4575 | -17.4526 | 19.4704 | -22.4594 | -138.0545 | 14.8606 | 2.959 | 4.5413 | 8.945 | 18.9078 | 13.5505 | 20.2827 | 0.3835 | 0.5533 | 21.9837 | 21.7259 | 22.1342 | 22.4477 | 22.533 | 22.8188 | 22.653 | 22.5459 | 21.7061 | 21.1274 | 21.3874 | 21.0671 | 21.3591 | 21.0561 | 20.9221 | 22.5842 | 22.4623 | 22.4875 | 22.7158 | 22.7136 | 23.0402 | 23.1904 | 22.6828 | 23.0119 | 22.431 | 22.3141 | 22.0399 | 21.8516 | 21.731 | 21.7582 | 22.5359 | 22.4673 | 23.0792 | 23.3778 | 21.6459 | 21.5514 | 23.266 | 22.6984 | 22.9389 | 23.0021 | 23.096 | 22.1126 | 22.4943 | 22.6143 | 22.5866 | 22.4228 | 22.1221 | 21.8253 | 23.5254 | 23.8109 | 22.7488 | 22.5821 | 22.6337 | 22.3415 | 22.1401 | 22.1169 | 23.8199 | 23.9003 | 23.8788 | 24.38 | 21.6484 | 22.0733 | 22.4348 | 22.7474 | 22.5328 | 23.0961 | 22.466 | 22.8674 | 23.3337 | 23.467 | 23.4869 | 23.3711 | 23.1868 | 23.177 | 23.4806 | 24.4991 | 24.7634 | 24.9108 | 24.8731 | 25.3933 | 22.8969 | 22.5318 | 28.6672 | 28.8446 | 28.82 | 22.3144 | 22.2961 | 22.5858 | 23.1362 | 23.2467 | 23.2769 | 23.9226 | 26.1414 | 26.8361 | 27.2888 | 35.681 | 30.4939 | 36.555 | 59.3276 | 54.5644 | 23.0776 | 22.3923 | 51.8681 | 60.0025 | 60.6254 | 51.2734 | 54.1178 | 66.1335 | 22.7476 | 23.2846 | 21.4932 | 21.2391 | 22.489 | 22.5275 | 22.4981 | 23.0081 | 22.0894 | 22.1406 | 21.1362 | 20.4052 | 20.6324 | 20.1892 | 20.568 | 20.1685 | 19.6669 | 21.9649 | 22.4976 | 22.5065 | 22.528 | 22.4327 | 23.7982 | 22.5369 | 22.7816 | 23.0884 | 22.3637 | 22.1189 | 21.7604 | 21.5019 | 21.3547 | 21.5358 | 22.3806 | 22.553 | 23.0423 | 23.7399 | 21.2797 | 21.2509 | 22.1589 | 22.0224 | 22.2407 | 22.35 | 22.5664 | 21.8667 | 22.1948 | 22.2941 | 22.2667 | 22.1781 | 21.8612 | 21.6046 | 23.7088 | 23.0062 | 22.3486 | 22.1579 | 22.1138 | 21.7944 | 21.5565 | 21.5463 | 23.0984 | 23.2924 | 23.313 | 24.0498 | 21.3954 | 21.9148 | 22.2996 | 22.4086 | 21.9576 | 22.5446 | 21.2938 | 21.9236 | 22.3246 | 22.5928 | 22.6165 | 22.5766 | 22.6771 | 22.6912 | 23.8779 | 23.2894 | 23.4416 | 23.5272 | 23.4744 | 23.928 | 22.6953 | 22.3844 | 29.372 | 30.2825 | 27.7452 | 22.2181 | 22.0985 | 22.2303 | 22.9583 | 23.0855 | 23.1071 | 27.0197 | 29.7173 | 29.2331 | 33.5176 | 29.3067 | 37.0511 | 31.4339 | 37.257 | 17.2327 | 17.1135 | 16.7337 | 16.8021 | 21.7904 | 19.2566 | 19.0646 | 29.8919 | 26.9929 | 32.5621 | 22.2285 | 22.7548 | 9.2887 | 12.4714 | 12.7335 | 9.8668 | 0.0007 | -0.0031 | 0.0009 | 0.0029 | -0.0004 | 0.0005 | -0.0035 | 0.0159 | -0.0234 | -358.0879 | 17.2036 | -358.0756 | 18.4499 | -358.7833 | 18.1276 | -359.0018 | 17.5855 | -351.4382 | 17.2036 | -351.2197 | 17.5321 | 347.9691 | 18.1992 | 29.3616 | 12.6024 | 26.8534
2017-12-19 11:57 | 98.0059 | 47.9405 | -68.2373 | 98.6027 | 12.7978 | 13.7024 | 4.6346 | 7.154 | -13.438 | -17.4068 | 19.5292 | -22.4462 | -137.9606 | 14.8454 | 3.0202 | 4.511 | 8.844 | 18.9074 | 13.5501 | 20.2703 | 0.4846 | 1.7522 | 21.9845 | 21.7247 | 22.13 | 22.444 | 22.5255 | 22.8183 | 22.6544 | 22.5381 | 21.7034 | 21.1272 | 21.3839 | 21.064 | 21.3509 | 21.0564 | 20.9168 | 22.5735 | 22.4667 | 22.4938 | 22.7145 | 22.7132 | 23.0505 | 23.1913 | 22.6855 | 23.0094 | 22.4318 | 22.3136 | 22.0513 | 21.854 | 21.7403 | 21.762 | 22.5338 | 22.4708 | 23.0841 | 23.3902 | 21.6437 | 21.5528 | 23.2714 | 22.6974 | 22.9381 | 22.9983 | 23.0964 | 22.1148 | 22.4949 | 22.6193 | 22.5846 | 22.4259 | 22.1268 | 21.8288 | 23.5436 | 23.8119 | 22.7448 | 22.5859 | 22.6368 | 22.351 | 22.1313 | 22.1165 | 23.8224 | 23.9026 | 23.8774 | 24.4047 | 21.6493 | 22.0801 | 22.4378 | 22.7431 | 22.546 | 23.1041 | 22.4683 | 22.8726 | 23.3323 | 23.4683 | 23.4925 | 23.3721 | 23.1902 | 23.1756 | 23.5021 | 24.5037 | 24.7707 | 24.9092 | 24.8743 | 25.42 | 22.9115 | 22.5405 | 28.7665 | 28.9936 | 28.8789 | 22.323 | 22.2962 | 22.5981 | 23.144 | 23.2503 | 23.289 | 23.9606 | 26.306 | 27.0191 | 27.3887 | 36.0436 | 30.7162 | 36.9898 | 57.2097 | 55.4751 | 23.1558 | 22.4548 | 53.8371 | 61.3015 | 61.6602 | 52.9539 | 56.1314 | 67.0338 | 22.817 | 23.3457 | 21.5004 | 21.2423 | 22.4894 | 22.5286 | 22.5025 | 23.0299 | 22.0889 | 22.1395 | 21.1414 | 20.4104 | 20.6326 | 20.1972 | 20.5671 | 20.1699 | 19.667 | 21.9633 | 22.5033 | 22.5076 | 22.5267 | 22.4356 | 23.8268 | 22.5385 | 22.7804 | 23.0924 | 22.3669 | 22.1096 | 21.7641 | 21.507 | 21.3561 | 21.5438 | 22.3779 | 22.5489 | 23.0452 | 23.7632 | 21.2979 | 21.2603 | 22.1541 | 22.0172 | 22.2441 | 22.3553 | 22.5693 | 21.864 | 22.1976 | 22.3004 | 22.2631 | 22.1754 | 21.8694 | 21.613 | 23.7337 | 23.0019 | 22.3472 | 22.1568 | 22.1115 | 21.7941 | 21.5552 | 21.5485 | 23.1007 | 23.2922 | 23.3129 | 24.0702 | 21.3941 | 21.9138 | 22.3052 | 22.4066 | 21.9583 | 22.5439 | 21.2884 | 21.9126 | 22.3289 | 22.5954 | 22.6153 | 22.5667 | 22.6813 | 22.6913 | 23.9041 | 23.2875 | 23.4399 | 23.5272 | 23.4809 | 23.9449 | 22.6937 | 22.4012 | 29.4377 | 30.3007 | 27.8689 | 22.2259 | 22.0961 | 22.23 | 22.9611 | 23.0836 | 23.1124 | 27.0678 | 29.9505 | 29.4203 | 33.8135 | 29.4703 | 37.3876 | 31.6194 | 37.5421 | 17.2394 | 17.1089 | 16.7371 | 16.8047 | 21.7942 | 19.2592 | 19.0719 | 30.1202 | 27.1648 | 32.8382 | 22.2492 | 22.7421 | 9.2224 | 12.4699 | 12.7089 | 9.9048 | 0.0005 | -0.0027 | 0.0006 | 0.0033 | 0.0003 | 0 | -0.0033 | 0.0151 | -0.0108 | -358.0202 | 17.2755 | -358.2818 | 18.5567 | -358.9187 | 18.0578 | -358.8172 | 17.4808 | -351.3951 | 17.2714 | -351.3889 | 17.643 | 346.0064 | 4.4628 | 29.5791 | 12.5894 | 26.8991
2017-12-19 11:57 | 99.0059 | 47.8693 | -68.3547 | 98.6285 | 12.8069 | 13.6697 | 4.6277 | 7.1163 | -13.472 | -17.4647 | 19.5026 | -22.4553 | -138.0514 | 14.8228 | 2.8938 | 4.4462 | 8.7655 | 18.8866 | 13.5624 | 20.2096 | 0.441 | 2.6156 | 21.9831 | 21.7282 | 22.1316 | 22.4434 | 22.5242 | 22.8215 | 22.6568 | 22.537 | 21.7009 | 21.127 | 21.3837 | 21.0652 | 21.3472 | 21.0587 | 20.9247 | 22.5757 | 22.467 | 22.5017 | 22.7167 | 22.7156 | 23.063 | 23.1916 | 22.6814 | 23.0086 | 22.4314 | 22.3157 | 22.0514 | 21.8493 | 21.7434 | 21.7619 | 22.5282 | 22.4732 | 23.0886 | 23.3969 | 21.6416 | 21.5553 | 23.2716 | 22.7 | 22.9373 | 22.9939 | 23.0911 | 22.1142 | 22.4953 | 22.6155 | 22.5817 | 22.4146 | 22.1198 | 21.8277 | 23.5628 | 23.8089 | 22.7543 | 22.5768 | 22.6654 | 22.3509 | 22.137 | 22.1207 | 23.8252 | 23.9085 | 23.8788 | 24.4275 | 21.6508 | 22.0851 | 22.4423 | 22.7446 | 22.5475 | 23.108 | 22.4698 | 22.8769 | 23.3278 | 23.4699 | 23.4914 | 23.3853 | 23.1925 | 23.1766 | 23.5221 | 24.5025 | 24.7743 | 24.9056 | 24.8717 | 25.4477 | 22.9254 | 22.5386 | 28.8963 | 29.154 | 28.9613 | 22.328 | 22.3011 | 22.6016 | 23.1485 | 23.2562 | 23.2972 | 23.9975 | 26.4718 | 27.1971 | 27.4812 | 36.4057 | 30.9341 | 37.4225 | 56.1421 | 55.0241 | 23.2304 | 22.5177 | 55.5565 | 62.3465 | 62.1194 | 54.7692 | 59.2121 | 68.1805 | 22.8804 | 23.4049 | 21.4973 | 21.2474 | 22.4868 | 22.5253 | 22.5006 | 23.0402 | 22.0837 | 22.1375 | 21.1468 | 20.4026 | 20.6261 | 20.1928 | 20.5639 | 20.1706 | 19.6628 | 21.9593 | 22.5032 | 22.5085 | 22.5285 | 22.4335 | 23.8589 | 22.5351 | 22.7797 | 23.0901 | 22.3682 | 22.11 | 21.7729 | 21.5062 | 21.3517 | 21.5506 | 22.3755 | 22.5463 | 23.0505 | 23.7844 | 21.31 | 21.2728 | 22.1478 | 22.0163 | 22.2416 | 22.3551 | 22.5655 | 21.863 | 22.1996 | 22.2998 | 22.2605 | 22.1631 | 21.8633 | 21.6209 | 23.7714 | 22.9993 | 22.3468 | 22.1629 | 22.1034 | 21.7955 | 21.5516 | 21.5467 | 23.1009 | 23.2922 | 23.3131 | 24.0939 | 21.3858 | 21.9065 | 22.2967 | 22.4024 | 21.9646 | 22.5475 | 21.2944 | 21.9188 | 22.3348 | 22.5948 | 22.6209 | 22.5612 | 22.6754 | 22.6987 | 23.9323 | 23.2965 | 23.4492 | 23.5274 | 23.4853 | 23.9653 | 22.6778 | 22.3852 | 29.4852 | 30.3163 | 28.0096 | 22.2327 | 22.0798 | 22.2308 | 22.9563 | 23.0818 | 23.1073 | 27.1103 | 30.1792 | 29.6207 | 34.1013 | 29.6161 | 37.7132 | 31.7789 | 37.8206 | 17.2412 | 17.1066 | 16.7369 | 16.8007 | 21.7977 | 19.262 | 19.071 | 30.3363 | 27.3255 | 33.0967 | 22.2454 | 22.7427 | 9.2541 | 12.5352 | 12.7569 | 9.9074 | 0.0003 | -0.0023 | 0.0003 | 0.0036 | -0.0005 | 0.0003 | -0.0089 | 0.0132 | -0.0353 | -358.1741 | 17.2344 | -358.1156 | 18.4417 | -358.7218 | 18.0906 | -358.9803 | 17.5978 | -351.4966 | 17.2385 | -351.2566 | 17.5404 | 347.2701 | -2.9641 | 29.7911 | 12.646 | 26.7405
2017-12-19 11:57 | 100.006 | 47.7717 | -68.5973 | 98.5614 | 12.7464 | 13.6127 | 4.5016 | 7.0193 | -13.4743 | -17.5029 | 19.454 | -22.447 | -138.0276 | 14.8147 | 2.86 | 4.4726 | 8.7951 | 18.8634 | 13.5822 | 20.1642 | 0.4621 | 1.7242 | 21.9786 | 21.7256 | 22.1319 | 22.4439 | 22.5226 | 22.8326 | 22.6528 | 22.5419 | 21.6947 | 21.1234 | 21.387 | 21.0651 | 21.3512 | 21.0593 | 20.9279 | 22.5809 | 22.4771 | 22.5112 | 22.7241 | 22.7256 | 23.0879 | 23.1974 | 22.6904 | 23.0215 | 22.4403 | 22.3324 | 22.0532 | 21.8613 | 21.7479 | 21.7694 | 22.547 | 22.4848 | 23.0894 | 23.4126 | 21.647 | 21.5607 | 23.2658 | 22.7007 | 22.9378 | 22.9977 | 23.0925 | 22.1092 | 22.4927 | 22.6122 | 22.5828 | 22.4028 | 22.1179 | 21.8262 | 23.5726 | 23.8056 | 22.7484 | 22.5715 | 22.6699 | 22.348 | 22.1369 | 22.1228 | 23.8246 | 23.9073 | 23.8788 | 24.4487 | 21.6533 | 22.0852 | 22.4385 | 22.744 | 22.5463 | 23.0991 | 22.47 | 22.8785 | 23.3282 | 23.4651 | 23.4861 | 23.384 | 23.1918 | 23.1798 | 23.5343 | 24.5053 | 24.7691 | 24.9058 | 24.8703 | 25.4794 | 22.9227 | 22.5166 | 29.0376 | 29.3076 | 29.0225 | 22.3282 | 22.3013 | 22.5937 | 23.1474 | 23.2583 | 23.2923 | 24.0251 | 26.6426 | 27.3654 | 27.5587 | 36.7715 | 31.1336 | 37.8605 | 58.8264 | 55.5419 | 23.3028 | 22.5784 | 56.6225 | 63.356 | 62.5175 | 56.1829 | 62.1238 | 69.6414 | 22.958 | 23.471 | 21.5053 | 21.2499 | 22.491 | 22.5297 | 22.5033 | 23.0525 | 22.0892 | 22.1432 | 21.1522 | 20.3994 | 20.6299 | 20.1921 | 20.5668 | 20.1739 | 19.663 | 21.967 | 22.5019 | 22.5051 | 22.5311 | 22.4302 | 23.8959 | 22.537 | 22.7792 | 23.0917 | 22.366 | 22.1143 | 21.7798 | 21.5067 | 21.3513 | 21.5546 | 22.3767 | 22.5496 | 23.0416 | 23.8049 | 21.3114 | 21.2677 | 22.1491 | 22.0137 | 22.2405 | 22.3526 | 22.5606 | 21.8633 | 22.1996 | 22.2946 | 22.2649 | 22.1638 | 21.8575 | 21.6163 | 23.8004 | 22.9996 | 22.3386 | 22.1558 | 22.1032 | 21.7948 | 21.5524 | 21.5413 | 23.0951 | 23.2879 | 23.3135 | 24.1092 | 21.3794 | 21.9032 | 22.2883 | 22.3978 | 21.9677 | 22.5443 | 21.295 | 21.9206 | 22.3342 | 22.5921 | 22.6233 | 22.5551 | 22.6691 | 22.6942 | 23.9569 | 23.2975 | 23.4507 | 23.5302 | 23.4849 | 23.9875 | 22.6786 | 22.3541 | 29.5458 | 30.4727 | 28.177 | 22.2233 | 22.0978 | 22.2329 | 22.9558 | 23.0824 | 23.1074 | 27.1717 | 30.4057 | 29.8233 | 34.3678 | 29.7493 | 38.0442 | 31.9379 | 38.1054 | 17.2429 | 17.109 | 16.743 | 16.7941 | 21.7955 | 19.2666 | 19.0696 | 30.6059 | 27.5296 | 33.4045 | 22.2357 | 22.7549 | 9.2342 | 12.476 | 12.7556 | 9.8936 | 0.0009 | -0.0028 | 0.0007 | 0.0034 | 0.0003 | 0.0003 | -0.0184 | 0.0078 | -0.014 | -357.9771 | 17.2406 | -358.2233 | 18.5485 | -358.9403 | 18.0783 | -358.8449 | 17.4993 | -351.3428 | 17.2118 | -351.3674 | 17.6328 | 347.0931 | 7.0074 | 30.0181 | 12.6158 | 26.6193
2017-12-19 11:57 | 101.0061 | 47.771 | -68.5107 | 98.5972 | 12.723 | 13.647 | 4.4948 | 7.0474 | -13.5301 | -17.5239 | 19.3761 | -22.5335 | -138.1139 | 14.8718 | 2.7325 | 4.4895 | 8.7298 | 18.8549 | 13.5728 | 20.2001 | 0.543 | 1.8395 | 21.9769 | 21.7327 | 22.133 | 22.4451 | 22.5257 | 22.8474 | 22.6561 | 22.5403 | 21.7006 | 21.1246 | 21.3926 | 21.0702 | 21.3608 | 21.0604 | 20.9287 | 22.5884 | 22.4781 | 22.5114 | 22.7248 | 22.7264 | 23.0992 | 23.1988 | 22.6952 | 23.0238 | 22.4418 | 22.3328 | 22.0542 | 21.8668 | 21.7438 | 21.7745 | 22.5524 | 22.4822 | 23.0889 | 23.4285 | 21.6518 | 21.5604 | 23.2627 | 22.6978 | 22.9335 | 22.9947 | 23.0917 | 22.1036 | 22.494 | 22.6179 | 22.5888 | 22.4024 | 22.1169 | 21.8271 | 23.5888 | 23.8061 | 22.7432 | 22.571 | 22.6417 | 22.3601 | 22.1278 | 22.1174 | 23.8228 | 23.8995 | 23.8751 | 24.4714 | 21.6635 | 22.0807 | 22.432 | 22.7374 | 22.5457 | 23.1041 | 22.4698 | 22.8796 | 23.3362 | 23.4739 | 23.4945 | 23.3874 | 23.2028 | 23.1841 | 23.5477 | 24.5098 | 24.7721 | 24.9077 | 24.8826 | 25.5096 | 22.9255 | 22.5229 | 29.1539 | 29.4539 | 29.1138 | 22.3308 | 22.3084 | 22.5977 | 23.1435 | 23.2587 | 23.2928 | 24.0501 | 26.8243 | 27.5445 | 27.6464 | 37.1514 | 31.3464 | 38.3114 | 61.2515 | 59.1044 | 23.3743 | 22.6338 | 57.2095 | 64.37 | 63.3135 | 57.5334 | 64.6192 | 71.15 | 23.0338 | 23.5392 | 21.5149 | 21.2489 | 22.4926 | 22.5322 | 22.5048 | 23.0755 | 22.0915 | 22.143 | 21.1571 | 20.4024 | 20.6305 | 20.1957 | 20.5691 | 20.1747 | 19.6649 | 21.967 | 22.4994 | 22.5033 | 22.5301 | 22.4286 | 23.9313 | 22.5344 | 22.777 | 23.0909 | 22.3663 | 22.1211 | 21.7826 | 21.5104 | 21.3547 | 21.554 | 22.3772 | 22.5473 | 23.0435 | 23.8305 | 21.3148 | 21.271 | 22.1564 | 22.0156 | 22.2419 | 22.3494 | 22.5635 | 21.8661 | 22.1968 | 22.2965 | 22.2665 | 22.1688 | 21.8612 | 21.6226 | 23.823 | 22.9985 | 22.3367 | 22.153 | 22.1143 | 21.795 | 21.5551 | 21.5428 | 23.0909 | 23.2871 | 23.3095 | 24.1243 | 21.384 | 21.9049 | 22.2891 | 22.4021 | 21.9648 | 22.5406 | 21.2889 | 21.9109 | 22.3335 | 22.5863 | 22.6194 | 22.5648 | 22.6739 | 22.689 | 23.975 | 23.2907 | 23.4427 | 23.5271 | 23.4886 | 24.008 | 22.6882 | 22.3634 | 29.6331 | 30.8159 | 28.3344 | 22.2311 | 22.1187 | 22.2399 | 22.9618 | 23.0843 | 23.1135 | 27.2378 | 30.6388 | 30.0338 | 34.6178 | 29.8673 | 38.3862 | 32.0948 | 38.3828 | 17.2456 | 17.1149 | 16.7496 | 16.791 | 21.7992 | 19.265 | 19.0826 | 30.8227 | 27.6948 | 33.6557 | 22.2282 | 22.7565 | 9.2723 | 12.5248 | 12.7406 | 9.9199 | 0.0008 | -0.0027 | 0.0005 | 0.003 | -0.0004 | 0.0006 | -0.009 | 0.008 | -0.0115 | -358.1464 | 17.2611 | -358.1464 | 18.4541 | -358.7157 | 18.0352 | -358.9126 | 17.5835 | -351.4813 | 17.2509 | -351.3243 | 17.5486 | 347.078 | 6.7255 | 30.2291 | 12.6327 | 26.5637
2017-12-19 11:57 | 102.0061 | 47.7283 | -68.6152 | 98.482 | 12.6576 | 13.6269 | 4.4269 | 6.9884 | -13.5073 | -17.4878 | 19.3858 | -22.5755 | -138.1152 | 14.9568 | 2.618 | 4.3865 | 8.7722 | 18.8264 | 13.5842 | 20.2803 | 0.4862 | 2.8791 | 21.9799 | 21.737 | 22.14 | 22.4525 | 22.5292 | 22.8575 | 22.6599 | 22.5411 | 21.7112 | 21.1272 | 21.3954 | 21.0761 | 21.362 | 21.0655 | 20.9347 | 22.5954 | 22.4732 | 22.5065 | 22.7205 | 22.7194 | 23.1068 | 23.1963 | 22.6876 | 23.0162 | 22.4425 | 22.3261 | 22.0567 | 21.8656 | 21.7446 | 21.7711 | 22.5454 | 22.4743 | 23.0922 | 23.4354 | 21.6496 | 21.5595 | 23.2658 | 22.6994 | 22.9324 | 22.9894 | 23.0856 | 22.1046 | 22.4959 | 22.6221 | 22.5902 | 22.4082 | 22.116 | 21.8274 | 23.6112 | 23.8088 | 22.7531 | 22.5787 | 22.6446 | 22.3527 | 22.1395 | 22.1091 | 23.8272 | 23.8996 | 23.8802 | 24.4965 | 21.6699 | 22.0859 | 22.4316 | 22.7379 | 22.5278 | 23.1096 | 22.4694 | 22.8776 | 23.3373 | 23.4736 | 23.4908 | 23.3882 | 23.2026 | 23.1837 | 23.5629 | 24.5057 | 24.7732 | 24.9074 | 24.8842 | 25.5321 | 22.9273 | 22.5267 | 29.3072 | 29.6087 | 29.2097 | 22.3274 | 22.3103 | 22.5999 | 23.144 | 23.2565 | 23.2927 | 24.0799 | 27.0058 | 27.7142 | 27.7405 | 37.5246 | 31.5838 | 38.781 | 64.299 | 63.1499 | 23.4375 | 22.6862 | 54.5994 | 64.8304 | 64.3632 | 59.0064 | 66.8107 | 71.9368 | 23.0984 | 23.6008 | 21.5175 | 21.2539 | 22.4893 | 22.5296 | 22.5071 | 23.1008 | 22.0917 | 22.1423 | 21.1629 | 20.4083 | 20.6304 | 20.194 | 20.5744 | 20.1739 | 19.661 | 21.9605 | 22.4933 | 22.5051 | 22.5247 | 22.4255 | 23.9641 | 22.5286 | 22.7721 | 23.082 | 22.363 | 22.1188 | 21.7784 | 21.5082 | 21.3528 | 21.5573 | 22.367 | 22.5405 | 23.0494 | 23.853 | 21.3176 | 21.2676 | 22.1596 | 22.0216 | 22.2459 | 22.3492 | 22.5624 | 21.8643 | 22.1932 | 22.291 | 22.2622 | 22.1643 | 21.8633 | 21.6246 | 23.856 | 22.9924 | 22.3407 | 22.1605 | 22.1134 | 21.7918 | 21.5519 | 21.5501 | 23.0918 | 23.2832 | 23.3068 | 24.1409 | 21.3893 | 21.9019 | 22.299 | 22.4042 | 21.9701 | 22.5418 | 21.2909 | 21.9063 | 22.3409 | 22.584 | 22.6185 | 22.5777 | 22.6828 | 22.696 | 23.9983 | 23.2881 | 23.4354 | 23.5272 | 23.4903 | 24.035 | 22.6961 | 22.3812 | 29.7645 | 31.0163 | 28.4383 | 22.2328 | 22.1313 | 22.2372 | 22.9648 | 23.0837 | 23.1094 | 27.2768 | 30.8793 | 30.2394 | 34.8507 | 29.9837 | 38.7395 | 32.2409 | 38.6495 | 17.244 | 17.1185 | 16.7523 | 16.7798 | 21.8011 | 19.2539 | 19.0923 | 31.0357 | 27.8517 | 33.9064 | 22.2224 | 22.7417 | 9.2246 | 12.4998 | 12.733 | 9.8375 | 0.0007 | -0.0021 | 0.0003 | 0.003 | 0.0002 | 0 | -0.009 | 0.0074 | -0.0114 | -357.9587 | 17.1934 | -358.1618 | 18.5321 | -358.8941 | 18.1091 | -358.9157 | 17.5198 | -351.3305 | 17.1831 | -351.2905 | 17.6204 | 347.9625 | 5.9161 | 30.4354 | 12.6164 | 26.4766
2017-12-19 11:57 | 103.0062 | 47.7701 | -68.6609 | 98.4942 | 12.7042 | 13.5639 | 4.4016 | 6.9599 | -13.4863 | -17.4843 | 19.4085 | -22.5553 | -138.0442 | 14.9118 | 2.7915 | 4.4009 | 8.7006 | 18.7906 | 13.5484 | 20.1644 | 0.4328 | 2.3435 | 21.98 | 21.7245 | 22.1393 | 22.4496 | 22.526 | 22.8594 | 22.6599 | 22.539 | 21.7076 | 21.1203 | 21.3939 | 21.0717 | 21.3529 | 21.0644 | 20.929 | 22.5873 | 22.4753 | 22.5031 | 22.7163 | 22.7163 | 23.118 | 23.1955 | 22.6807 | 23.0088 | 22.4374 | 22.318 | 22.0468 | 21.8629 | 21.7437 | 21.7701 | 22.5404 | 22.4726 | 23.0987 | 23.4504 | 21.6487 | 21.5634 | 23.274 | 22.7035 | 22.934 | 22.989 | 23.1004 | 22.1163 | 22.4978 | 22.6237 | 22.5884 | 22.4097 | 22.1268 | 21.8333 | 23.6184 | 23.8051 | 22.7523 | 22.5867 | 22.6421 | 22.3249 | 22.1425 | 22.098 | 23.8284 | 23.8964 | 23.872 | 24.5167 | 21.6592 | 22.0855 | 22.4288 | 22.7399 | 22.5257 | 23.1058 | 22.4677 | 22.8765 | 23.3296 | 23.4635 | 23.4829 | 23.3731 | 23.1913 | 23.1811 | 23.5783 | 24.5008 | 24.7673 | 24.9088 | 24.8789 | 25.5566 | 22.9161 | 22.5132 | 29.4789 | 29.8092 | 29.3406 | 22.327 | 22.3157 | 22.5989 | 23.1443 | 23.25 | 23.2887 | 24.113 | 27.1731 | 27.8777 | 27.8483 | 37.9031 | 31.8256 | 39.2356 | 67.8127 | 66.9212 | 23.4982 | 22.7442 | 50.6057 | 65.2741 | 65.4097 | 60.0422 | 68.9876 | 72.1778 | 23.165 | 23.6743 | 21.5206 | 21.2623 | 22.4856 | 22.5247 | 22.5041 | 23.1174 | 22.0842 | 22.1458 | 21.1641 | 20.4068 | 20.6322 | 20.1919 | 20.5716 | 20.1713 | 19.6638 | 21.9596 | 22.4924 | 22.5007 | 22.5222 | 22.4267 | 23.9974 | 22.5284 | 22.7697 | 23.081 | 22.3615 | 22.1133 | 21.7709 | 21.5095 | 21.3512 | 21.5639 | 22.3669 | 22.5385 | 23.0523 | 23.8751 | 21.3247 | 21.2672 | 22.1601 | 22.0169 | 22.2487 | 22.359 | 22.5689 | 21.86 | 22.1963 | 22.2987 | 22.2662 | 22.1768 | 21.867 | 21.6291 | 23.8866 | 22.9926 | 22.3416 | 22.1648 | 22.1184 | 21.7971 | 21.5487 | 21.5585 | 23.0969 | 23.2769 | 23.3105 | 24.1635 | 21.3889 | 21.904 | 22.304 | 22.3987 | 21.9791 | 22.5467 | 21.296 | 21.9157 | 22.3444 | 22.5913 | 22.6157 | 22.5814 | 22.6889 | 22.7004 | 24.0257 | 23.2965 | 23.4409 | 23.533 | 23.4902 | 24.0654 | 22.6993 | 22.3855 | 29.9459 | 31.1884 | 28.5411 | 22.2196 | 22.133 | 22.2374 | 22.9692 | 23.0855 | 23.1124 | 27.3098 | 31.1307 | 30.4454 | 35.0656 | 30.1226 | 39.1148 | 32.3848 | 38.9379 | 17.2537 | 17.1235 | 16.7571 | 16.7783 | 21.8051 | 19.2435 | 19.0998 | 31.3085 | 28.0593 | 34.2231 | 22.2444 | 22.7503 | 9.2492 | 12.5248 | 12.7522 | 9.9199 | 0.0003 | -0.0024 | 0.0004 | 0.0027 | -0.0003 | 0.0005 | -0.0171 | 0.0102 | -0.0249 | -358.1587 | 17.3083 | -358.2479 | 18.4869 | -358.8141 | 18.0208 | -358.8818 | 17.5732 | -351.4843 | 17.2591 | -351.3736 | 17.5855 | 347.623 | 5.9022 | 30.6604 | 12.6385 | 26.4355
2017-12-19 11:57 | 104.0062 | 47.8473 | -68.6436 | 98.628 | 12.6916 | 13.6279 | 4.3611 | 7.0941 | -13.4206 | -17.4632 | 19.3194 | -22.6494 | -138.1299 | 14.9379 | 2.7046 | 4.3788 | 8.7642 | 18.7722 | 13.5038 | 20.1552 | 0.3761 | 1.0829 | 21.987 | 21.7259 | 22.1362 | 22.4492 | 22.5282 | 22.8693 | 22.6572 | 22.5362 | 21.7039 | 21.1216 | 21.3845 | 21.0718 | 21.3477 | 21.0622 | 20.932 | 22.5812 | 22.4707 | 22.5034 | 22.7182 | 22.7175 | 23.1326 | 23.1972 | 22.6857 | 23.0049 | 22.4304 | 22.3216 | 22.0494 | 21.863 | 21.7415 | 21.7752 | 22.5336 | 22.4749 | 23.1004 | 23.4619 | 21.6422 | 21.5584 | 23.267 | 22.6995 | 22.9294 | 22.9866 | 23.1053 | 22.1286 | 22.4924 | 22.6106 | 22.5842 | 22.4119 | 22.1257 | 21.8387 | 23.6303 | 23.8065 | 22.7544 | 22.5842 | 22.6306 | 22.3311 | 22.1319 | 22.1056 | 23.8222 | 23.8975 | 23.8706 | 24.5442 | 21.6543 | 22.0789 | 22.4332 | 22.7402 | 22.5402 | 23.1004 | 22.4633 | 22.8728 | 23.325 | 23.4634 | 23.4864 | 23.363 | 23.1907 | 23.1835 | 23.5922 | 24.5052 | 24.7655 | 24.9071 | 24.878 | 25.5863 | 22.9115 | 22.5236 | 29.623 | 30.0176 | 29.5159 | 22.3289 | 22.3232 | 22.5994 | 23.1437 | 23.2487 | 23.2888 | 24.1413 | 27.341 | 28.0418 | 27.9551 | 38.3001 | 32.0556 | 39.6546 | 70.1295 | 68.7906 | 23.5704 | 22.8088 | 49.1197 | 65.9612 | 66.0756 | 60.4107 | 70.7196 | 72.4567 | 23.2379 | 23.7538 | 21.525 | 21.2672 | 22.4828 | 22.5292 | 22.4997 | 23.1368 | 22.0774 | 22.1395 | 21.169 | 20.4038 | 20.6312 | 20.195 | 20.5703 | 20.1678 | 19.6583 | 21.9614 | 22.4913 | 22.4972 | 22.5195 | 22.429 | 24.0287 | 22.5285 | 22.7679 | 23.0807 | 22.364 | 22.1074 | 21.7649 | 21.516 | 21.3512 | 21.5732 | 22.3706 | 22.5404 | 23.0512 | 23.9007 | 21.3243 | 21.2838 | 22.1639 | 22.0151 | 22.2496 | 22.3632 | 22.5735 | 21.8615 | 22.1962 | 22.305 | 22.266 | 22.1898 | 21.8736 | 21.6469 | 23.918 | 23.0003 | 22.3444 | 22.162 | 22.1226 | 21.8052 | 21.5542 | 21.5616 | 23.1002 | 23.2816 | 23.3151 | 24.1904 | 21.3912 | 21.9074 | 22.3005 | 22.4006 | 21.973 | 22.5485 | 21.2896 | 21.9199 | 22.3329 | 22.5923 | 22.6116 | 22.5764 | 22.6797 | 22.6984 | 24.041 | 23.2937 | 23.4414 | 23.5311 | 23.4877 | 24.0845 | 22.6936 | 22.3777 | 30.1071 | 31.3607 | 28.6519 | 22.2048 | 22.1203 | 22.2313 | 22.969 | 23.0817 | 23.1092 | 27.3362 | 31.3991 | 30.6568 | 35.2677 | 30.2691 | 39.489 | 32.5222 | 39.2367 | 17.2481 | 17.1185 | 16.7512 | 16.7695 | 21.8031 | 19.2318 | 19.1035 | 31.5349 | 28.2229 | 34.4895 | 22.2371 | 22.7591 | 9.2654 | 12.5059 | 12.7102 | 9.8956 | 0.0009 | -0.0027 | -0.0004 | 0.0022 | 0.0002 | 0.0003 | 0.0017 | 0.0097 | -0.0095 | -358.0048 | 17.2016 | -358.1248 | 18.4992 | -358.8695 | 18.1173 | -358.9649 | 17.5671 | -351.3766 | 17.1708 | -351.2597 | 17.5835 | 347.6881 | 6.2357 | 30.8692 | 12.6081 | 26.4267
2017-12-19 11:57 | 105.0063 | 47.87 | -68.766 | 98.696 | 12.6892 | 13.5342 | 4.4833 | 7.0619 | -13.3868 | -17.5417 | 19.2687 | -22.628 | -138.1497 | 14.9456 | 2.742 | 4.396 | 8.7858 | 18.8688 | 13.4592 | 20.1548 | 0.361 | 1.0464 | 21.9941 | 21.7318 | 22.1383 | 22.454 | 22.5323 | 22.8861 | 22.6577 | 22.536 | 21.7044 | 21.1278 | 21.3888 | 21.0744 | 21.3524 | 21.0682 | 20.9405 | 22.5846 | 22.4732 | 22.5174 | 22.7295 | 22.7247 | 23.1568 | 23.2009 | 22.6945 | 23.0203 | 22.4365 | 22.3327 | 22.0691 | 21.8778 | 21.7551 | 21.7872 | 22.544 | 22.4817 | 23.098 | 23.4695 | 21.6383 | 21.5564 | 23.2585 | 22.6934 | 22.9228 | 22.9821 | 23.0954 | 22.1204 | 22.4839 | 22.6015 | 22.581 | 22.4163 | 22.1174 | 21.8381 | 23.656 | 23.8094 | 22.7499 | 22.5823 | 22.62 | 22.3353 | 22.1286 | 22.1197 | 23.8195 | 23.9071 | 23.8782 | 24.5727 | 21.6643 | 22.0793 | 22.4342 | 22.7346 | 22.5452 | 23.0979 | 22.4663 | 22.8741 | 23.3265 | 23.4679 | 23.4878 | 23.3728 | 23.1923 | 23.182 | 23.6096 | 24.5061 | 24.7669 | 24.9034 | 24.8817 | 25.6138 | 22.9187 | 22.5348 | 29.7496 | 30.1949 | 29.7002 | 22.3309 | 22.3183 | 22.5941 | 23.147 | 23.2434 | 23.2916 | 24.1735 | 27.5196 | 28.2109 | 28.0542 | 38.7003 | 32.299 | 40.0514 | 70.4073 | 69.9502 | 23.6535 | 22.8755 | 49.448 | 66.1809 | 66.6673 | 60.5336 | 71.7219 | 72.7438 | 23.3179 | 23.8296 | 21.5321 | 21.2662 | 22.4777 | 22.5285 | 22.4963 | 23.153 | 22.0778 | 22.1353 | 21.1697 | 20.4003 | 20.6303 | 20.1933 | 20.5665 | 20.1657 | 19.6536 | 21.9544 | 22.493 | 22.499 | 22.5165 | 22.429 | 24.0562 | 22.5325 | 22.7707 | 23.0827 | 22.3629 | 22.1008 | 21.7602 | 21.518 | 21.3553 | 21.5887 | 22.3667 | 22.5405 | 23.0459 | 23.9252 | 21.3199 | 21.2912 | 22.1598 | 22.0138 | 22.243 | 22.3586 | 22.5648 | 21.8582 | 22.1905 | 22.3032 | 22.2623 | 22.1865 | 21.8734 | 21.6397 | 23.9545 | 23.0035 | 22.3469 | 22.1618 | 22.122 | 21.8099 | 21.5591 | 21.5635 | 23.0989 | 23.2867 | 23.3173 | 24.2064 | 21.3972 | 21.91 | 22.3018 | 22.4073 | 21.9669 | 22.5488 | 21.2898 | 21.9148 | 22.3355 | 22.5905 | 22.6172 | 22.5749 | 22.6708 | 22.6955 | 24.0522 | 23.2878 | 23.4428 | 23.5268 | 23.4886 | 24.1022 | 22.694 | 22.3754 | 30.2508 | 31.4668 | 28.7376 | 22.2312 | 22.1051 | 22.2338 | 22.9583 | 23.0824 | 23.1064 | 27.3631 | 31.6769 | 30.8749 | 35.4654 | 30.4204 | 39.8668 | 32.6732 | 39.5326 | 17.2402 | 17.1181 | 16.7442 | 16.7589 | 21.7952 | 19.2233 | 19.1036 | 31.7686 | 28.3817 | 34.7729 | 22.2482 | 22.7468 | 9.2191 | 12.4423 | 12.7333 | 9.8898 | 0.0006 | -0.0031 | 0.0002 | 0.0033 | 0 | 0.001 | 0.0072 | 0.0163 | 0.0035 | -358.0941 | 17.2919 | -358.2541 | 18.5156 | -358.8264 | 18.029 | -358.8326 | 17.5321 | -351.4474 | 17.2426 | -351.3982 | 17.6061 | 346.5483 | -0.42351 | 31.0839 | 12.5878 | 26.4299
2017-12-19 11:57 | 106.0064 | 47.7793 | -68.8384 | 98.6269 | 12.6854 | 13.5294 | 4.4767 | 7.0536 | -13.4689 | -17.5924 | 19.3555 | -22.5885 | -138.1782 | 14.918 | 2.7304 | 4.4288 | 8.8237 | 18.8991 | 13.4868 | 20.1194 | 0.4153 | 3.6653 | 21.9919 | 21.7282 | 22.1352 | 22.4485 | 22.528 | 22.8894 | 22.6549 | 22.532 | 21.7014 | 21.1231 | 21.3942 | 21.0688 | 21.3501 | 21.068 | 20.9308 | 22.5758 | 22.4806 | 22.5221 | 22.7306 | 22.7314 | 23.1685 | 23.203 | 22.6939 | 23.0207 | 22.4374 | 22.332 | 22.0722 | 21.8852 | 21.762 | 21.7885 | 22.5462 | 22.4821 | 23.0987 | 23.4809 | 21.645 | 21.5659 | 23.2532 | 22.6887 | 22.9187 | 22.9806 | 23.0937 | 22.1103 | 22.4801 | 22.6102 | 22.5825 | 22.417 | 22.1202 | 21.8325 | 23.6699 | 23.8076 | 22.7427 | 22.5844 | 22.6195 | 22.3293 | 22.1326 | 22.1176 | 23.8196 | 23.9021 | 23.8795 | 24.5896 | 21.6572 | 22.0787 | 22.4331 | 22.7342 | 22.5475 | 23.1017 | 22.4733 | 22.8725 | 23.3245 | 23.4643 | 23.4864 | 23.3796 | 23.1903 | 23.1784 | 23.6232 | 24.5034 | 24.7736 | 24.9062 | 24.8749 | 25.637 | 22.927 | 22.5361 | 29.902 | 30.3397 | 29.9433 | 22.3325 | 22.3247 | 22.594 | 23.148 | 23.247 | 23.291 | 24.2088 | 27.7067 | 28.3826 | 28.1788 | 39.1162 | 32.5562 | 40.4446 | 70.0059 | 72.0608 | 23.7276 | 22.9454 | 51.5538 | 66.2196 | 67.2143 | 60.9176 | 72.3399 | 73.3744 | 23.4018 | 23.9096 | 21.5408 | 21.2666 | 22.4785 | 22.5252 | 22.5022 | 23.1695 | 22.0814 | 22.1403 | 21.1741 | 20.3999 | 20.6341 | 20.1924 | 20.5639 | 20.1734 | 19.6613 | 21.9545 | 22.4925 | 22.4983 | 22.5139 | 22.4257 | 24.0808 | 22.5282 | 22.7729 | 23.0846 | 22.3593 | 22.0977 | 21.7612 | 21.5133 | 21.3556 | 21.5938 | 22.3643 | 22.5391 | 23.0468 | 23.9495 | 21.3239 | 21.2956 | 22.1578 | 22.0133 | 22.2435 | 22.3638 | 22.5638 | 21.8564 | 22.1949 | 22.3034 | 22.2627 | 22.1866 | 21.8796 | 21.6323 | 23.9888 | 23.006 | 22.352 | 22.1671 | 22.1285 | 21.8215 | 21.5609 | 21.5662 | 23.1044 | 23.294 | 23.3261 | 24.2337 | 21.3973 | 21.9194 | 22.3076 | 22.4107 | 21.9646 | 22.5493 | 21.2928 | 21.9127 | 22.3332 | 22.5913 | 22.6167 | 22.5729 | 22.6731 | 22.695 | 24.0725 | 23.2912 | 23.4469 | 23.5245 | 23.4861 | 24.1237 | 22.698 | 22.3849 | 30.4045 | 31.5572 | 28.8105 | 22.2369 | 22.0958 | 22.2381 | 22.952 | 23.0886 | 23.1118 | 27.4052 | 31.9532 | 31.0908 | 35.657 | 30.5941 | 40.2556 | 32.855 | 39.8138 | 17.2437 | 17.1235 | 16.7433 | 16.7643 | 21.7934 | 19.2357 | 19.1063 | 32.0764 | 28.5928 | 35.1175 | 22.2222 | 22.7574 | 9.2308 | 12.4656 | 12.7104 | 9.9015 | 0.0002 | -0.002 | 0.0007 | 0.0035 | 0 | 0.0001 | -0.0127 | 0.0145 | -0.0251 | -358.0571 | 17.2077 | -358.1002 | 18.4582 | -358.7926 | 18.0988 | -358.9772 | 17.5794 | -351.4166 | 17.1749 | -351.2382 | 17.5568 | 346.6018 | -4.066 | 31.3221 | 12.588 | 26.4484
2017-12-19 11:57 | 107.0064 | 47.811 | -68.7909 | 98.6513 | 12.7493 | 13.6028 | 4.3909 | 7.0937 | -13.4047 | -17.5544 | 19.313 | -22.5952 | -138.2065 | 14.861 | 2.7793 | 4.3629 | 8.733 | 18.8388 | 13.5016 | 20.211 | 0.3856 | 0.8563 | 21.9826 | 21.7223 | 22.1271 | 22.4423 | 22.5271 | 22.8922 | 22.6501 | 22.5299 | 21.705 | 21.1188 | 21.3885 | 21.0623 | 21.3468 | 21.0627 | 20.9205 | 22.5644 | 22.4746 | 22.5092 | 22.7186 | 22.7281 | 23.1712 | 23.1971 | 22.6883 | 23.0103 | 22.4364 | 22.3306 | 22.0642 | 21.8793 | 21.7553 | 21.7805 | 22.5377 | 22.4812 | 23.0967 | 23.4922 | 21.6471 | 21.5644 | 23.2485 | 22.684 | 22.917 | 22.9795 | 23.095 | 22.1163 | 22.4783 | 22.6059 | 22.5812 | 22.4047 | 22.1159 | 21.8223 | 23.6834 | 23.8057 | 22.7423 | 22.5831 | 22.6343 | 22.3259 | 22.1387 | 22.1127 | 23.8183 | 23.8954 | 23.8792 | 24.613 | 21.6495 | 22.0802 | 22.4339 | 22.7346 | 22.542 | 23.0945 | 22.4634 | 22.869 | 23.3241 | 23.4545 | 23.4771 | 23.3754 | 23.1866 | 23.1719 | 23.6341 | 24.4957 | 24.7719 | 24.9093 | 24.8696 | 25.6616 | 22.9264 | 22.5415 | 30.1643 | 30.4661 | 30.0983 | 22.3325 | 22.3364 | 22.5953 | 23.1449 | 23.2529 | 23.293 | 24.2462 | 27.8952 | 28.5608 | 28.3301 | 39.5622 | 32.8035 | 40.8256 | 70.6683 | 73.8482 | 23.8128 | 23.018 | 53.3128 | 66.4839 | 72.7417 | 61.4689 | 73.2358 | 74.3753 | 23.4921 | 23.984 | 21.5419 | 21.2646 | 22.4846 | 22.5289 | 22.5071 | 23.1903 | 22.0854 | 22.1417 | 21.1799 | 20.405 | 20.636 | 20.1941 | 20.5715 | 20.183 | 19.6646 | 21.959 | 22.4901 | 22.4946 | 22.5174 | 22.4269 | 24.1067 | 22.5184 | 22.7707 | 23.0837 | 22.3567 | 22.095 | 21.7622 | 21.5159 | 21.3557 | 21.5924 | 22.3632 | 22.5336 | 23.0504 | 23.9732 | 21.3291 | 21.3011 | 22.1597 | 22.0202 | 22.2465 | 22.3675 | 22.5605 | 21.8607 | 22.1968 | 22.2967 | 22.2615 | 22.1918 | 21.8903 | 21.6385 | 24.0114 | 23.0003 | 22.3431 | 22.1663 | 22.1295 | 21.8157 | 21.5599 | 21.5617 | 23.1023 | 23.2921 | 23.3235 | 24.2557 | 21.3911 | 21.9134 | 22.2998 | 22.4065 | 21.9601 | 22.5474 | 21.2893 | 21.9205 | 22.326 | 22.5885 | 22.6122 | 22.5703 | 22.6763 | 22.6981 | 24.092 | 23.2954 | 23.4478 | 23.5279 | 23.4827 | 24.1532 | 22.6832 | 22.3807 | 30.5561 | 31.6385 | 28.8936 | 22.2238 | 22.1139 | 22.2319 | 22.9547 | 23.0869 | 23.1113 | 27.4661 | 32.2273 | 31.3064 | 35.8415 | 30.7806 | 40.6587 | 33.0575 | 40.0798 | 17.2407 | 17.1228 | 16.7418 | 16.7675 | 21.7988 | 19.2577 | 19.1126 | 32.3383 | 28.7544 | 35.4103 | 22.2343 | 22.7363 | 9.2436 | 12.502 | 12.7584 | 9.897 | 0.0005 | -0.0023 | 0.0003 | 0.0029 | -0.0003 | 0 | 0.0001 | 0.0174 | 0.0121 | -358.0448 | 17.2755 | -358.2541 | 18.53 | -358.8695 | 18.0475 | -358.8634 | 17.5157 | -351.3951 | 17.2221 | -351.3705 | 17.6122 | 346.8862 | 11.3719 | 31.5418 | 12.6302 | 26.4651
2017-12-19 11:57 | 108.0065 | 47.8107 | -68.8692 | 98.601 | 12.6987 | 13.5405 | 4.3613 | 6.9988 | -13.4467 | -17.5044 | 19.3083 | -22.6165 | -138.1999 | 14.9021 | 2.7414 | 4.3913 | 8.746 | 18.9189 | 13.4292 | 20.1921 | 0.3592 | 1.5896 | 21.9845 | 21.73 | 22.1308 | 22.4468 | 22.5308 | 22.9133 | 22.6552 | 22.5382 | 21.7176 | 21.1319 | 21.3978 | 21.0677 | 21.351 | 21.0691 | 20.931 | 22.5694 | 22.4733 | 22.5064 | 22.7202 | 22.7253 | 23.1912 | 23.1945 | 22.6885 | 23.011 | 22.443 | 22.3354 | 22.0662 | 21.8733 | 21.7534 | 21.7815 | 22.5347 | 22.4786 | 23.0955 | 23.5012 | 21.6398 | 21.5598 | 23.2503 | 22.683 | 22.9159 | 22.9706 | 23.0933 | 22.1179 | 22.4753 | 22.602 | 22.579 | 22.3998 | 22.1129 | 21.821 | 23.7042 | 23.8081 | 22.7356 | 22.5816 | 22.648 | 22.3258 | 22.1453 | 22.1157 | 23.8177 | 23.8977 | 23.8753 | 24.6418 | 21.6659 | 22.0793 | 22.4291 | 22.734 | 22.5335 | 23.0904 | 22.4579 | 22.8675 | 23.3261 | 23.4547 | 23.4706 | 23.3752 | 23.1893 | 23.1718 | 23.6487 | 24.4927 | 24.7647 | 24.9032 | 24.8736 | 25.6977 | 22.9195 | 22.5404 | 30.4781 | 30.5701 | 30.1521 | 22.3378 | 22.3567 | 22.5891 | 23.1423 | 23.2494 | 23.2915 | 24.2775 | 28.0843 | 28.7445 | 28.5005 | 40.025 | 33.0507 | 41.1969 | 71.5812 | 75.2772 | 23.9141 | 23.1024 | 53.3581 | 66.9296 | 86.3684 | 62.2834 | 74.4624 | 75.5164 | 23.5931 | 24.0511 | 21.5481 | 21.2667 | 22.4849 | 22.527 | 22.5065 | 23.2108 | 22.0841 | 22.1404 | 21.1774 | 20.4029 | 20.6357 | 20.1922 | 20.5705 | 20.1865 | 19.6597 | 21.9566 | 22.4893 | 22.4931 | 22.5173 | 22.43 | 24.1366 | 22.5189 | 22.7679 | 23.0818 | 22.3568 | 22.0959 | 21.7567 | 21.5202 | 21.3594 | 21.6001 | 22.362 | 22.5335 | 23.0525 | 23.9924 | 21.3367 | 21.3049 | 22.1554 | 22.0126 | 22.245 | 22.3589 | 22.5619 | 21.8602 | 22.1901 | 22.2934 | 22.2613 | 22.1893 | 21.8882 | 21.6364 | 24.0349 | 22.9991 | 22.3393 | 22.17 | 22.1251 | 21.8087 | 21.5631 | 21.569 | 23.0969 | 23.2887 | 23.3133 | 24.2718 | 21.392 | 21.9043 | 22.2902 | 22.406 | 21.9632 | 22.54 | 21.2881 | 21.9189 | 22.337 | 22.5877 | 22.6198 | 22.5714 | 22.6774 | 22.6964 | 24.1103 | 23.2978 | 23.444 | 23.53 | 23.4817 | 24.1777 | 22.6952 | 22.3998 | 30.6832 | 31.7892 | 29.006 | 22.2611 | 22.1388 | 22.2379 | 22.9662 | 23.0887 | 23.1164 | 27.5489 | 32.501 | 31.5384 | 36.0234 | 30.9634 | 41.0787 | 33.2522 | 40.3435 | 17.2425 | 17.1237 | 16.7438 | 16.7679 | 21.806 | 19.2722 | 19.1208 | 32.6166 | 28.9338 | 35.7075 | 22.2305 | 22.7485 | 9.2442 | 12.468 | 12.7591 | 9.8918 | 0.0008 | -0.003 | 0.0014 | 0.0037 | 0.0004 | 0.0009 | -0.0091 | 0.0138 | -0.0162 | -358.1033 | 17.2385 | -358.131 | 18.4582 | -358.7741 | 18.0906 | -358.9557 | 17.5896 | -351.4536 | 17.1995 | -351.2812 | 17.5527 | 348.0467 | 9.4771 | 31.7687 | 12.6136 | 26.3904
2017-12-19 11:57 | 109.0065 | 47.781 | -68.8923 | 98.6362 | 12.7264 | 13.5816 | 4.4887 | 7.0157 | -13.3817 | -17.5106 | 19.2847 | -22.7123 | -138.2001 | 14.91 | 2.648 | 4.3398 | 8.8283 | 18.8977 | 13.4359 | 20.1079 | 0.3187 | 0.1007 | 21.9924 | 21.7358 | 22.1335 | 22.4534 | 22.5297 | 22.9258 | 22.6537 | 22.538 | 21.7173 | 21.1339 | 21.3985 | 21.0697 | 21.3502 | 21.0693 | 20.9384 | 22.5702 | 22.4759 | 22.5174 | 22.7283 | 22.7207 | 23.2121 | 23.1914 | 22.6911 | 23.0142 | 22.4479 | 22.341 | 22.0701 | 21.8795 | 21.7593 | 21.7855 | 22.5395 | 22.48 | 23.1016 | 23.5219 | 21.6343 | 21.5635 | 23.2564 | 22.6904 | 22.9163 | 22.9743 | 23.0912 | 22.1185 | 22.4802 | 22.6072 | 22.5823 | 22.4061 | 22.1208 | 21.8312 | 23.7222 | 23.808 | 22.7392 | 22.5758 | 22.7074 | 22.3494 | 22.168 | 22.1147 | 23.8141 | 23.9016 | 23.8778 | 24.6696 | 21.6684 | 22.0787 | 22.4322 | 22.7359 | 22.5312 | 23.0917 | 22.4634 | 22.8665 | 23.3257 | 23.4618 | 23.4718 | 23.3838 | 23.1932 | 23.1789 | 23.6627 | 24.4955 | 24.7651 | 24.8984 | 24.8702 | 25.7388 | 22.9239 | 22.5574 | 30.7716 | 30.6538 | 30.2004 | 22.3532 | 22.378 | 22.5904 | 23.1464 | 23.2489 | 23.2849 | 24.3053 | 28.2671 | 28.9167 | 28.673 | 40.4731 | 33.3052 | 41.5818 | 71.5453 | 76.3437 | 24.0125 | 23.1828 | 54.4775 | 67.6777 | 93.6942 | 63.0198 | 75.6634 | 76.7356 | 23.6916 | 24.1345 | 21.5598 | 21.2787 | 22.4851 | 22.5276 | 22.5121 | 23.2378 | 22.086 | 22.1468 | 21.1853 | 20.4051 | 20.6359 | 20.1897 | 20.569 | 20.193 | 19.6634 | 21.9642 | 22.4875 | 22.4914 | 22.5136 | 22.4297 | 24.1685 | 22.5188 | 22.7667 | 23.0778 | 22.355 | 22.0981 | 21.7552 | 21.5205 | 21.3568 | 21.6111 | 22.3633 | 22.5418 | 23.0491 | 24.0106 | 21.3452 | 21.3072 | 22.1518 | 22.0093 | 22.2448 | 22.3589 | 22.5612 | 21.86 | 22.1907 | 22.2898 | 22.2636 | 22.1798 | 21.8868 | 21.6383 | 24.0666 | 23.0045 | 22.346 | 22.1724 | 22.1206 | 21.8164 | 21.5692 | 21.58 | 23.1072 | 23.298 | 23.3174 | 24.2971 | 21.3966 | 21.9096 | 22.2941 | 22.4054 | 21.9682 | 22.5367 | 21.2861 | 21.9112 | 22.3409 | 22.5912 | 22.6196 | 22.5694 | 22.6776 | 22.6923 | 24.128 | 23.2916 | 23.4361 | 23.5297 | 23.4804 | 24.1964 | 22.7135 | 22.4189 | 30.7861 | 32.0528 | 29.1025 | 22.2625 | 22.1435 | 22.2381 | 22.9699 | 23.0844 | 23.1134 | 27.6014 | 32.7801 | 31.7809 | 36.2039 | 31.1469 | 41.4955 | 33.4434 | 40.6174 | 17.2481 | 17.1262 | 16.7431 | 16.7669 | 21.803 | 19.2775 | 19.1287 | 32.9577 | 29.1557 | 36.0511 | 22.2279 | 22.759 | 9.2616 | 12.4738 | 12.7707 | 9.8745 | 0.0005 | -0.0028 | 0.0003 | 0.003 | 0.0001 | 0.0003 | -0.0048 | 0.0096 | 0 | -357.9894 | 17.257 | -358.2141 | 18.5198 | -358.8818 | 18.0845 | -358.8726 | 17.5219 | -351.352 | 17.1954 | -351.3582 | 17.6102 | 347.6176 | 4.9222 | 32.0142 | 12.6223 | 26.4033
2017-12-19 11:57 | 110.0066 | 47.7201 | -68.9873 | 98.6939 | 12.7437 | 13.6964 | 4.4992 | 7.0447 | -13.5122 | -17.4832 | 19.2748 | -22.6958 | -138.1347 | 14.8612 | 2.7293 | 4.4048 | 8.7367 | 18.9322 | 13.4623 | 20.0846 | 0.3472 | 2.2043 | 21.9968 | 21.7414 | 22.1334 | 22.4569 | 22.5385 | 22.9381 | 22.6548 | 22.5364 | 21.7158 | 21.1296 | 21.3947 | 21.0769 | 21.3537 | 21.0725 | 20.9453 | 22.5784 | 22.4788 | 22.516 | 22.7273 | 22.7226 | 23.2291 | 23.1851 | 22.6871 | 23.0139 | 22.4447 | 22.3395 | 22.0634 | 21.8819 | 21.7569 | 21.7906 | 22.5399 | 22.477 | 23.105 | 23.5472 | 21.6424 | 21.5708 | 23.2601 | 22.6901 | 22.9196 | 22.9804 | 23.0911 | 22.1183 | 22.4913 | 22.6118 | 22.5852 | 22.4067 | 22.1292 | 21.8317 | 23.7427 | 23.8111 | 22.7505 | 22.5768 | 22.731 | 22.3734 | 22.1705 | 22.1148 | 23.8151 | 23.9032 | 23.8808 | 24.7 | 21.6643 | 22.082 | 22.4399 | 22.7431 | 22.5397 | 23.0877 | 22.4578 | 22.8674 | 23.3218 | 23.4596 | 23.4763 | 23.3918 | 23.188 | 23.1767 | 23.6794 | 24.497 | 24.7643 | 24.8966 | 24.8661 | 25.7655 | 22.9171 | 22.57 | 31.0247 | 30.741 | 30.232 | 22.3616 | 22.3688 | 22.5927 | 23.1447 | 23.2473 | 23.2869 | 24.341 | 28.4527 | 29.0968 | 28.8441 | 40.9239 | 33.58 | 41.9834 | 70.5045 | 77.1493 | 24.1231 | 23.2632 | 57.0615 | 68.5833 | 90.5401 | 64.1987 | 76.5619 | 77.4258 | 23.7768 | 24.2359 | 21.5608 | 21.2833 | 22.4838 | 22.529 | 22.5102 | 23.2571 | 22.0845 | 22.145 | 21.1878 | 20.4041 | 20.6363 | 20.1892 | 20.571 | 20.1897 | 19.6698 | 21.9693 | 22.4937 | 22.4924 | 22.5189 | 22.4306 | 24.1962 | 22.5198 | 22.7662 | 23.0799 | 22.3567 | 22.1056 | 21.7635 | 21.5275 | 21.3589 | 21.6243 | 22.3662 | 22.5416 | 23.0479 | 24.032 | 21.3442 | 21.3109 | 22.1519 | 22.0135 | 22.2428 | 22.3577 | 22.5609 | 21.8578 | 22.1903 | 22.288 | 22.2601 | 22.1804 | 21.8905 | 21.6416 | 24.0927 | 23.0021 | 22.3442 | 22.169 | 22.1245 | 21.8202 | 21.5723 | 21.5817 | 23.1045 | 23.2977 | 23.321 | 24.3241 | 21.3935 | 21.9142 | 22.2994 | 22.4016 | 21.9716 | 22.5422 | 21.2888 | 21.9189 | 22.3321 | 22.5914 | 22.616 | 22.5689 | 22.6757 | 22.696 | 24.1476 | 23.2887 | 23.4392 | 23.5322 | 23.485 | 24.2206 | 22.7008 | 22.4156 | 30.9276 | 32.2521 | 29.1676 | 22.2222 | 22.1389 | 22.2346 | 22.9627 | 23.0809 | 23.1081 | 27.6288 | 33.0647 | 32.0332 | 36.379 | 31.3342 | 41.9176 | 33.6479 | 40.9085 | 17.2512 | 17.1267 | 16.7404 | 16.7726 | 21.8001 | 19.2781 | 19.1396 | 33.254 | 29.3561 | 36.3321 | 22.2224 | 22.7501 | 9.2357 | 12.5222 | 12.7033 | 9.8831 | 0.0001 | -0.0023 | -0.0001 | 0.003 | 0.0001 | 0.0006 | -0.0161 | 0.0051 | -0.0112 | -358.1248 | 17.2632 | -358.1495 | 18.4684 | -358.7618 | 18.0434 | -358.9126 | 17.5753 | -351.4351 | 17.218 | -351.3089 | 17.5568 | 346.9214 | 4.2233 | 32.2461 | 12.6128 | 26.4533
2017-12-19 11:57 | 111.0067 | 47.7114 | -68.9351 | 98.6122 | 12.705 | 13.7009 | 4.3521 | 7.0582 | -13.4911 | -17.4608 | 19.2856 | -22.7029 | -138.1845 | 14.9319 | 2.7069 | 4.4534 | 8.7241 | 18.93 | 13.4483 | 20.1975 | 0.4227 | 2.1258 | 22 | 21.7386 | 22.1356 | 22.4555 | 22.5433 | 22.9551 | 22.6566 | 22.5413 | 21.7143 | 21.1292 | 21.3949 | 21.0844 | 21.3532 | 21.0781 | 20.9491 | 22.5872 | 22.4808 | 22.5188 | 22.7228 | 22.7295 | 23.2418 | 23.1864 | 22.6789 | 23.0107 | 22.4432 | 22.3371 | 22.0563 | 21.878 | 21.7585 | 21.7913 | 22.5389 | 22.4779 | 23.1014 | 23.5593 | 21.6594 | 21.572 | 23.2611 | 22.686 | 22.9161 | 22.9762 | 23.0889 | 22.1169 | 22.4892 | 22.6169 | 22.5842 | 22.4092 | 22.1338 | 21.8286 | 23.7624 | 23.8133 | 22.752 | 22.5894 | 22.7176 | 22.3662 | 22.1447 | 22.1194 | 23.817 | 23.9015 | 23.8794 | 24.7274 | 21.6664 | 22.0817 | 22.4362 | 22.7413 | 22.5393 | 23.0852 | 22.4521 | 22.8638 | 23.3182 | 23.451 | 23.4762 | 23.3865 | 23.1789 | 23.1765 | 23.698 | 24.4949 | 24.7633 | 24.8917 | 24.8671 | 25.789 | 22.9048 | 22.5721 | 31.2463 | 30.8255 | 30.2825 | 22.362 | 22.3786 | 22.5881 | 23.1398 | 23.2484 | 23.2927 | 24.3779 | 28.6419 | 29.2866 | 29.0226 | 41.3767 | 33.8484 | 42.3681 | 69.7827 | 77.7451 | 24.2335 | 23.3501 | 58.7549 | 69.5926 | 85.9759 | 65.7646 | 77.2921 | 78.1199 | 23.8672 | 24.3446 | 21.5672 | 21.2857 | 22.4848 | 22.5282 | 22.5105 | 23.2786 | 22.0792 | 22.1445 | 21.1908 | 20.4025 | 20.6391 | 20.1938 | 20.5725 | 20.1857 | 19.661 | 21.9627 | 22.4938 | 22.4953 | 22.5224 | 22.4333 | 24.2195 | 22.5188 | 22.7676 | 23.0816 | 22.3585 | 22.1046 | 21.7624 | 21.5265 | 21.3641 | 21.6306 | 22.3659 | 22.5346 | 23.0561 | 24.0596 | 21.343 | 21.3203 | 22.1562 | 22.0184 | 22.2487 | 22.363 | 22.5626 | 21.8669 | 22.1936 | 22.2931 | 22.2631 | 22.1901 | 21.8985 | 21.6465 | 24.1123 | 22.9965 | 22.3445 | 22.1682 | 22.1273 | 21.8214 | 21.5683 | 21.5761 | 23.0981 | 23.2905 | 23.3196 | 24.3486 | 21.391 | 21.9131 | 22.2974 | 22.3991 | 21.976 | 22.5463 | 21.2959 | 21.9238 | 22.3304 | 22.5877 | 22.6221 | 22.5731 | 22.6745 | 22.7 | 24.1678 | 23.2865 | 23.4426 | 23.5327 | 23.4827 | 24.2463 | 22.6916 | 22.4076 | 31.0555 | 32.3158 | 29.2323 | 22.2275 | 22.1255 | 22.2342 | 22.9596 | 23.0846 | 23.1124 | 27.674 | 33.3506 | 32.2786 | 36.5471 | 31.521 | 42.3275 | 33.8498 | 41.2028 | 17.2497 | 17.1226 | 16.7383 | 16.7701 | 21.797 | 19.2713 | 19.144 | 33.559 | 29.5523 | 36.606 | 22.2337 | 22.7502 | 9.261 | 12.4962 | 12.6831 | 9.9201 | 0.0007 | -0.0026 | 0.0003 | 0.0036 | 0.0003 | 0.0002 | 0.0099 | 0.0089 | -0.0041 | -357.9864 | 17.2344 | -358.1618 | 18.5115 | -358.8818 | 18.0804 | -358.891 | 17.5342 | -351.3612 | 17.1831 | -351.3212 | 17.5958 | 348.7354 | 9.4217 | 32.4778 | 12.5896 | 26.4734
2017-12-19 11:57 | 112.0067 | 47.6588 | -69.1227 | 98.4865 | 12.6996 | 13.609 | 4.364 | 7.0255 | -13.5018 | -17.4875 | 19.2714 | -22.7499 | -138.1959 | 14.8952 | 2.7157 | 4.4469 | 8.813 | 18.8991 | 13.4623 | 20.2074 | 0.4796 | 2.027 | 21.995 | 21.7285 | 22.1351 | 22.4479 | 22.5329 | 22.9622 | 22.6481 | 22.5361 | 21.7079 | 21.1238 | 21.3882 | 21.0791 | 21.3517 | 21.0735 | 20.9421 | 22.5785 | 22.477 | 22.519 | 22.716 | 22.721 | 23.2461 | 23.1895 | 22.6752 | 23.0061 | 22.4406 | 22.3349 | 22.0538 | 21.88 | 21.7648 | 21.7873 | 22.5416 | 22.4784 | 23.0946 | 23.5651 | 21.6705 | 21.5716 | 23.2553 | 22.6852 | 22.9105 | 22.9713 | 23.0904 | 22.1188 | 22.4854 | 22.6138 | 22.5781 | 22.4233 | 22.1316 | 21.8334 | 23.7753 | 23.8067 | 22.7465 | 22.5986 | 22.6878 | 22.3341 | 22.1354 | 22.11 | 23.8124 | 23.8944 | 23.8759 | 24.7538 | 21.6546 | 22.073 | 22.4368 | 22.7322 | 22.534 | 23.0889 | 22.4533 | 22.8662 | 23.3204 | 23.4559 | 23.4733 | 23.3891 | 23.1738 | 23.1781 | 23.7147 | 24.4954 | 24.7688 | 24.8953 | 24.8684 | 25.8227 | 22.9121 | 22.5868 | 31.4112 | 30.9081 | 30.3316 | 22.3743 | 22.4084 | 22.5946 | 23.1375 | 23.2509 | 23.2975 | 24.414 | 28.8234 | 29.4847 | 29.191 | 41.8032 | 34.1019 | 42.7007 | 70.1073 | 78.2064 | 24.3458 | 23.4377 | 59.3938 | 70.8887 | 81.9188 | 66.8006 | 77.9603 | 79.4736 | 23.9589 | 24.4487 | 21.5763 | 21.2929 | 22.4886 | 22.5297 | 22.5207 | 23.3012 | 22.0814 | 22.1449 | 21.2025 | 20.406 | 20.6389 | 20.1965 | 20.5776 | 20.1909 | 19.6633 | 21.9601 | 22.4906 | 22.4961 | 22.5201 | 22.4347 | 24.2424 | 22.5178 | 22.7688 | 23.0804 | 22.3564 | 22.0962 | 21.7588 | 21.5231 | 21.3694 | 21.6385 | 22.3665 | 22.5347 | 23.0551 | 24.0818 | 21.3393 | 21.3189 | 22.1597 | 22.0204 | 22.2487 | 22.3645 | 22.5634 | 21.8682 | 22.1988 | 22.2961 | 22.2678 | 22.1875 | 21.8997 | 21.6453 | 24.1394 | 23.0032 | 22.3414 | 22.1713 | 22.1365 | 21.8265 | 21.5634 | 21.5751 | 23.1045 | 23.2908 | 23.32 | 24.371 | 21.3949 | 21.9134 | 22.2986 | 22.4041 | 21.9708 | 22.5445 | 21.297 | 21.917 | 22.3266 | 22.5866 | 22.6213 | 22.5709 | 22.681 | 22.7001 | 24.1863 | 23.2848 | 23.4413 | 23.5268 | 23.4773 | 24.2682 | 22.7106 | 22.4128 | 31.0949 | 32.3806 | 29.3037 | 22.244 | 22.1301 | 22.2377 | 22.9611 | 23.0897 | 23.1192 | 27.7334 | 33.6344 | 32.5166 | 36.7304 | 31.698 | 42.7053 | 34.0787 | 41.5166 | 17.2434 | 17.1164 | 16.7355 | 16.7594 | 21.793 | 19.2649 | 19.1397 | 33.9088 | 29.7842 | 36.9008 | 22.2371 | 22.7291 | 9.2558 | 12.5085 | 12.7765 | 9.9149 | 0.0006 | -0.0034 | 0.0002 | 0.0031 | -0.0004 | 0.0004 | -0.0086 | 0.0093 | -0.0148 | -358.0971 | 17.2837 | -358.1895 | 18.4807 | -358.7833 | 18.0516 | -358.9064 | 17.5568 | -351.4689 | 17.2159 | -351.3428 | 17.5794 | 348.2636 | 26.09 | 32.7229 | 12.6425 | 26.4655
2017-12-19 11:57 | 113.0068 | 47.6824 | -69.104 | 98.5604 | 12.6553 | 13.5827 | 4.4134 | 7.0411 | -13.4702 | -17.4957 | 19.3177 | -22.713 | -138.2478 | 14.9862 | 2.6551 | 4.3849 | 8.7713 | 18.8638 | 13.4803 | 20.1958 | 0.4951 | 3.3761 | 21.9921 | 21.7352 | 22.1397 | 22.4554 | 22.5329 | 22.971 | 22.6462 | 22.5389 | 21.7169 | 21.1303 | 21.3961 | 21.0833 | 21.3692 | 21.0757 | 20.9474 | 22.5777 | 22.4734 | 22.5104 | 22.7144 | 22.716 | 23.2593 | 23.1864 | 22.6734 | 23.0009 | 22.4395 | 22.326 | 22.0552 | 21.8832 | 21.7612 | 21.787 | 22.5371 | 22.4699 | 23.097 | 23.5745 | 21.6735 | 21.5682 | 23.2444 | 22.6788 | 22.9067 | 22.966 | 23.0964 | 22.1133 | 22.4811 | 22.6073 | 22.5759 | 22.4264 | 22.1274 | 21.8367 | 23.7946 | 23.8064 | 22.7413 | 22.5957 | 22.6507 | 22.3239 | 22.1416 | 22.1007 | 23.8126 | 23.8909 | 23.8736 | 24.788 | 21.6465 | 22.0771 | 22.4402 | 22.7337 | 22.5365 | 23.0862 | 22.4542 | 22.8651 | 23.3188 | 23.4573 | 23.4704 | 23.3961 | 23.1713 | 23.172 | 23.7275 | 24.4973 | 24.7646 | 24.8998 | 24.8665 | 25.8587 | 22.9188 | 22.5825 | 31.5271 | 30.9919 | 30.3332 | 22.3732 | 22.3952 | 22.5909 | 23.1374 | 23.2472 | 23.2934 | 24.4451 | 29.0137 | 29.6938 | 29.3448 | 42.2168 | 34.3469 | 43.0092 | 71.3545 | 78.5419 | 24.467 | 23.5388 | 61.9039 | 72.1205 | 78.8665 | 67.6679 | 78.5603 | 80.9239 | 24.0451 | 24.5483 | 21.5779 | 21.2983 | 22.4897 | 22.5298 | 22.5199 | 23.3233 | 22.0848 | 22.141 | 21.2039 | 20.4047 | 20.639 | 20.1949 | 20.5782 | 20.192 | 19.6663 | 21.9638 | 22.4894 | 22.4985 | 22.5179 | 22.4336 | 24.2635 | 22.5221 | 22.7715 | 23.0802 | 22.3588 | 22.091 | 21.763 | 21.5294 | 21.3665 | 21.6495 | 22.3615 | 22.5326 | 23.0517 | 24.1041 | 21.3379 | 21.3188 | 22.1583 | 22.0167 | 22.2438 | 22.3587 | 22.5665 | 21.8632 | 22.1974 | 22.2927 | 22.2612 | 22.1819 | 21.901 | 21.6475 | 24.1684 | 23.0061 | 22.3445 | 22.1796 | 22.138 | 21.8311 | 21.5706 | 21.5839 | 23.1048 | 23.2956 | 23.3237 | 24.3953 | 21.3928 | 21.9111 | 22.3005 | 22.4081 | 21.9665 | 22.5364 | 21.2875 | 21.9116 | 22.332 | 22.5846 | 22.6145 | 22.5854 | 22.6813 | 22.6983 | 24.1973 | 23.2815 | 23.4403 | 23.5244 | 23.4848 | 24.2861 | 22.7255 | 22.4253 | 31.0993 | 32.552 | 29.3827 | 22.2752 | 22.1203 | 22.239 | 22.9664 | 23.091 | 23.1213 | 27.8077 | 33.9161 | 32.7665 | 36.9428 | 31.8694 | 43.0629 | 34.3711 | 41.8762 | 17.2488 | 17.1211 | 16.7393 | 16.7592 | 21.8002 | 19.2657 | 19.1462 | 34.2084 | 29.9815 | 37.1415 | 22.2378 | 22.7396 | 9.2129 | 12.5228 | 12.6749 | 9.924 | 0.0001 | -0.0026 | 0.0002 | 0.0035 | 0.0006 | 0.0004 | -0.0178 | 0.0103 | -0.0049 | -358.0756 | 17.2344 | -358.1525 | 18.4931 | -358.848 | 18.0763 | -358.9218 | 17.5568 | -351.3797 | 17.1913 | -351.3089 | 17.5814 | 347.6422 | 20.2652 | 32.958 | 12.5988 | 26.4338
2017-12-19 11:57 | 114.0068 | 47.6025 | -69.2501 | 98.5688 | 12.6544 | 13.5749 | 4.4925 | 7.0881 | -13.5717 | -17.5075 | 19.1974 | -22.6273 | -138.2763 | 14.9904 | 2.6333 | 4.3117 | 8.7387 | 18.8399 | 13.4544 | 20.1462 | 0.3936 | 2.1681 | 21.9958 | 21.7422 | 22.1405 | 22.4626 | 22.5397 | 22.9848 | 22.6521 | 22.5375 | 21.7239 | 21.1351 | 21.4041 | 21.0851 | 21.3799 | 21.0802 | 20.9496 | 22.5778 | 22.4733 | 22.5074 | 22.7163 | 22.7204 | 23.2751 | 23.1793 | 22.6654 | 22.9943 | 22.4378 | 22.3212 | 22.05 | 21.8849 | 21.7599 | 21.7837 | 22.5337 | 22.4648 | 23.1082 | 23.5928 | 21.6786 | 21.5679 | 23.2431 | 22.6761 | 22.91 | 22.9672 | 23.0942 | 22.1062 | 22.4832 | 22.6072 | 22.5767 | 22.4216 | 22.1367 | 21.8393 | 23.8183 | 23.8071 | 22.7398 | 22.5969 | 22.6676 | 22.3351 | 22.1431 | 22.0967 | 23.8226 | 23.9009 | 23.8757 | 24.8189 | 21.6421 | 22.0933 | 22.4386 | 22.7375 | 22.5457 | 23.0832 | 22.4545 | 22.8682 | 23.3186 | 23.455 | 23.4697 | 23.3963 | 23.1689 | 23.1724 | 23.7454 | 24.4946 | 24.7639 | 24.9018 | 24.8647 | 25.8806 | 22.9111 | 22.5769 | 31.6119 | 31.0692 | 30.3515 | 22.3627 | 22.3739 | 22.5781 | 23.1357 | 23.2382 | 23.2866 | 24.4716 | 29.211 | 29.9057 | 29.4716 | 42.6078 | 34.5554 | 43.291 | 73.1412 | 79.2067 | 24.5859 | 23.6398 | 65.9859 | 71.3758 | 77.2024 | 68.5241 | 78.7197 | 82.2694 | 24.1509 | 24.6581 | 21.584 | 21.298 | 22.485 | 22.5247 | 22.5146 | 23.3387 | 22.085 | 22.1395 | 21.2054 | 20.4 | 20.6391 | 20.1957 | 20.5723 | 20.1891 | 19.6681 | 21.9691 | 22.4915 | 22.5025 | 22.5179 | 22.4329 | 24.2888 | 22.5254 | 22.7746 | 23.0862 | 22.3623 | 22.1019 | 21.7752 | 21.5386 | 21.3603 | 21.6599 | 22.3644 | 22.5362 | 23.0514 | 24.1332 | 21.3405 | 21.3225 | 22.155 | 22.0182 | 22.2437 | 22.3622 | 22.563 | 21.8596 | 22.198 | 22.2899 | 22.2601 | 22.1902 | 21.9073 | 21.6558 | 24.1924 | 22.9996 | 22.3501 | 22.1844 | 22.1451 | 21.8381 | 21.5745 | 21.5915 | 23.1022 | 23.2985 | 23.3243 | 24.4213 | 21.3971 | 21.9127 | 22.3052 | 22.4076 | 21.9763 | 22.5408 | 21.2868 | 21.9167 | 22.3463 | 22.5899 | 22.6169 | 22.5934 | 22.6783 | 22.6983 | 24.2118 | 23.2856 | 23.4406 | 23.5275 | 23.4906 | 24.3156 | 22.722 | 22.4536 | 31.0893 | 32.7201 | 29.4408 | 22.288 | 22.1334 | 22.234 | 22.9666 | 23.0853 | 23.1118 | 27.9085 | 34.1921 | 33.0244 | 37.1697 | 32.0271 | 43.3837 | 34.6841 | 42.2542 | 17.2473 | 17.1227 | 16.7453 | 16.7643 | 21.8039 | 19.2644 | 19.1572 | 34.505 | 30.1948 | 37.3982 | 22.222 | 22.7552 | 9.2493 | 12.4902 | 12.7234 | 9.8275 | 0.0002 | -0.0024 | 0.0008 | 0.003 | -0.0003 | 0.0006 | -0.0008 | 0.0127 | -0.0165 | -358.1094 | 17.2796 | -358.2141 | 18.4992 | -358.8264 | 18.0537 | -358.8941 | 17.5629 | -351.3951 | 17.2159 | -351.3428 | 17.5773 | 348.6794 | 28.2038 | 33.2001 | 12.6068 | 26.3099
2017-12-19 11:57 | 115.0069 | 47.6799 | -69.2513 | 98.5971 | 12.6617 | 13.5919 | 4.4375 | 7.0356 | -13.5063 | -17.5428 | 19.3182 | -22.7082 | -138.3589 | 15.0233 | 2.6496 | 4.4011 | 8.7494 | 18.84 | 13.393 | 20.0222 | 0.3152 | 0.3038 | 21.9935 | 21.7414 | 22.1372 | 22.4551 | 22.5391 | 22.9972 | 22.6544 | 22.533 | 21.7186 | 21.1266 | 21.398 | 21.0752 | 21.3704 | 21.0768 | 20.9448 | 22.5656 | 22.4763 | 22.5065 | 22.7173 | 22.7229 | 23.2923 | 23.1799 | 22.6688 | 22.9985 | 22.4363 | 22.323 | 22.0577 | 21.8898 | 21.7705 | 21.7964 | 22.5309 | 22.4661 | 23.1088 | 23.6143 | 21.6807 | 21.5764 | 23.2478 | 22.6796 | 22.9118 | 22.9734 | 23.0939 | 22.1043 | 22.4905 | 22.6159 | 22.5813 | 22.4255 | 22.143 | 21.8472 | 23.8369 | 23.809 | 22.7366 | 22.5903 | 22.6949 | 22.3517 | 22.1481 | 22.1005 | 23.8259 | 23.9021 | 23.8717 | 24.8492 | 21.6528 | 22.0865 | 22.434 | 22.7328 | 22.5495 | 23.0871 | 22.4514 | 22.868 | 23.3139 | 23.4525 | 23.4707 | 23.3917 | 23.1675 | 23.1732 | 23.7636 | 24.4891 | 24.7602 | 24.8972 | 24.8674 | 25.9016 | 22.9096 | 22.5689 | 31.6633 | 31.147 | 30.445 | 22.368 | 22.3685 | 22.5819 | 23.1315 | 23.2353 | 23.2841 | 24.4991 | 29.4117 | 30.1243 | 29.5818 | 42.9516 | 34.7275 | 43.5291 | 75.0546 | 80.2844 | 24.6939 | 23.7226 | 68.8868 | 70.298 | 76.7808 | 69.4119 | 78.8993 | 82.9032 | 24.266 | 24.7615 | 21.5903 | 21.2911 | 22.4832 | 22.5204 | 22.5133 | 23.3479 | 22.0822 | 22.1297 | 21.2003 | 20.3982 | 20.6385 | 20.1902 | 20.5653 | 20.184 | 19.6728 | 21.9625 | 22.4969 | 22.5105 | 22.5195 | 22.4377 | 24.3112 | 22.5283 | 22.7696 | 23.0886 | 22.3624 | 22.1144 | 21.7867 | 21.5446 | 21.3694 | 21.6681 | 22.3732 | 22.5451 | 23.053 | 24.1626 | 21.3453 | 21.3267 | 22.1529 | 22.0193 | 22.2398 | 22.3685 | 22.5622 | 21.851 | 22.1958 | 22.2937 | 22.2615 | 22.1874 | 21.9073 | 21.6513 | 24.2197 | 23.0045 | 22.3481 | 22.1769 | 22.1572 | 21.8436 | 21.5794 | 21.5917 | 23.1061 | 23.2933 | 23.3244 | 24.4378 | 21.3967 | 21.9172 | 22.305 | 22.4086 | 21.9821 | 22.5447 | 21.2904 | 21.9214 | 22.3373 | 22.5928 | 22.6184 | 22.5727 | 22.6757 | 22.7012 | 24.2279 | 23.2945 | 23.4453 | 23.5283 | 23.4923 | 24.3455 | 22.7176 | 22.4621 | 31.1267 | 32.8308 | 29.5267 | 22.3142 | 22.1643 | 22.2389 | 22.9663 | 23.0866 | 23.1185 | 28.036 | 34.4622 | 33.2899 | 37.414 | 32.1648 | 43.6811 | 34.9786 | 42.6305 | 17.2444 | 17.1149 | 16.7461 | 16.7619 | 21.8051 | 19.2645 | 19.1626 | 34.8519 | 30.4702 | 37.7002 | 22.2204 | 22.7541 | 9.2642 | 12.4638 | 12.7027 | 9.8827 | 0.0006 | -0.0031 | 0.0004 | 0.0028 | 0 | 0.0001 | -0.0187 | 0.0172 | -0.0039 | -358.0479 | 17.2426 | -358.171 | 18.489 | -358.8264 | 18.0763 | -358.9187 | 17.5547 | -351.4013 | 17.1893 | -351.2997 | 17.5794 | 348.8878 | 15.2031 | 33.4656 | 12.5832 | 26.2878
2017-12-19 11:57 | 116.007 | 47.7983 | -69.1341 | 98.7992 | 12.6786 | 13.6747 | 4.387 | 7.0397 | -13.472 | -17.4876 | 19.2606 | -22.6771 | -138.3817 | 15.0201 | 2.6262 | 4.4053 | 8.8308 | 18.8381 | 13.4957 | 20.0736 | 0.4751 | 3.3923 | 21.9918 | 21.7319 | 22.1319 | 22.4495 | 22.5352 | 23.0051 | 22.6504 | 22.5313 | 21.7085 | 21.1119 | 21.3865 | 21.0619 | 21.357 | 21.0779 | 20.9457 | 22.5605 | 22.4825 | 22.5063 | 22.7179 | 22.7312 | 23.3097 | 23.1903 | 22.6737 | 23.0009 | 22.4387 | 22.3302 | 22.0634 | 21.894 | 21.7675 | 21.8116 | 22.5349 | 22.4728 | 23.1115 | 23.6309 | 21.6661 | 21.5793 | 23.2556 | 22.6847 | 22.9083 | 22.9738 | 23.1003 | 22.1064 | 22.4947 | 22.6222 | 22.5833 | 22.4269 | 22.1339 | 21.8536 | 23.8619 | 23.8091 | 22.7365 | 22.5876 | 22.6985 | 22.3618 | 22.1554 | 22.1117 | 23.8247 | 23.8953 | 23.8737 | 24.8827 | 21.6705 | 22.0797 | 22.4351 | 22.7336 | 22.5397 | 23.0823 | 22.4526 | 22.8581 | 23.3112 | 23.4569 | 23.469 | 23.3817 | 23.1768 | 23.165 | 23.7775 | 24.4894 | 24.7567 | 24.8941 | 24.872 | 25.9325 | 22.9112 | 22.5594 | 31.7319 | 31.257 | 30.5433 | 22.3605 | 22.3643 | 22.5852 | 23.1351 | 23.2381 | 23.284 | 24.5289 | 29.6321 | 30.3423 | 29.7019 | 43.2493 | 34.927 | 43.7733 | 76.2939 | 81.1705 | 24.7957 | 23.8071 | 71.0554 | 71.4096 | 76.6804 | 71.0274 | 79.5113 | 83.2749 | 24.3696 | 24.853 | 21.602 | 21.3017 | 22.4909 | 22.5251 | 22.5199 | 23.3756 | 22.086 | 22.1368 | 21.2003 | 20.4077 | 20.6455 | 20.198 | 20.574 | 20.1916 | 19.6737 | 21.9655 | 22.4988 | 22.5053 | 22.5238 | 22.438 | 24.3278 | 22.529 | 22.7676 | 23.0784 | 22.3633 | 22.1112 | 21.78 | 21.5448 | 21.3708 | 21.6782 | 22.3719 | 22.5422 | 23.0565 | 24.1876 | 21.3513 | 21.3264 | 22.1542 | 22.0128 | 22.2337 | 22.3672 | 22.5599 | 21.848 | 22.1884 | 22.2933 | 22.2583 | 22.1824 | 21.904 | 21.6523 | 24.2388 | 23.0129 | 22.3465 | 22.1699 | 22.1577 | 21.8366 | 21.5832 | 21.5926 | 23.1024 | 23.29 | 23.3197 | 24.4493 | 21.3855 | 21.907 | 22.2983 | 22.4046 | 21.9724 | 22.5387 | 21.2854 | 21.9177 | 22.3201 | 22.5818 | 22.6104 | 22.5488 | 22.6673 | 22.6975 | 24.2442 | 23.2822 | 23.4431 | 23.5267 | 23.4805 | 24.365 | 22.7198 | 22.4344 | 31.2631 | 32.9433 | 29.6627 | 22.3035 | 22.1585 | 22.2361 | 22.9672 | 23.0815 | 23.1199 | 28.1463 | 34.7301 | 33.5644 | 37.6779 | 32.3299 | 43.9967 | 35.263 | 43.0134 | 17.2535 | 17.1195 | 16.7522 | 16.7673 | 21.8109 | 19.2669 | 19.1745 | 35.1452 | 30.6871 | 37.9618 | 22.2228 | 22.7582 | 9.2616 | 12.5201 | 12.6896 | 9.8976 | 0.0004 | -0.0027 | 0.0004 | 0.003 | 0 | 0.0006 | -0.0247 | 0.0163 | -0.0201 | -358.0848 | 17.2693 | -358.1771 | 18.4849 | -358.8172 | 18.0619 | -358.9064 | 17.5609 | -351.3859 | 17.2077 | -351.352 | 17.5835 | 347.4311 | 3.9598 | 33.7176 | 12.6048 | 26.4158
2017-12-19 11:57 | 117.007 | 47.7082 | -69.1852 | 98.715 | 12.6064 | 13.5823 | 4.4554 | 7.0398 | -13.4726 | -17.5105 | 19.3248 | -22.729 | -138.4339 | 14.885 | 2.6831 | 4.3082 | 8.6972 | 18.7363 | 13.4246 | 20.0777 | 0.4281 | 3.6679 | 21.99 | 21.7249 | 22.1298 | 22.449 | 22.527 | 23.0152 | 22.645 | 22.5313 | 21.7033 | 21.1115 | 21.3862 | 21.0598 | 21.3494 | 21.0814 | 20.9433 | 22.5574 | 22.4858 | 22.5083 | 22.7164 | 22.7328 | 23.3245 | 23.1961 | 22.6717 | 23.003 | 22.4433 | 22.3357 | 22.0643 | 21.8958 | 21.7664 | 21.808 | 22.5409 | 22.4782 | 23.1113 | 23.6429 | 21.6402 | 21.5705 | 23.2618 | 22.6814 | 22.9099 | 22.9715 | 23.1039 | 22.1039 | 22.4874 | 22.6146 | 22.5764 | 22.4207 | 22.1268 | 21.8495 | 23.8889 | 23.8111 | 22.7399 | 22.594 | 22.6724 | 22.3416 | 22.1588 | 22.1099 | 23.8256 | 23.8974 | 23.8863 | 24.9198 | 21.6688 | 22.0865 | 22.4452 | 22.74 | 22.5127 | 23.0755 | 22.4476 | 22.8535 | 23.3153 | 23.4568 | 23.4697 | 23.3747 | 23.1758 | 23.1633 | 23.7959 | 24.49 | 24.7617 | 24.8985 | 24.8691 | 25.9525 | 22.9021 | 22.5613 | 31.805 | 31.4149 | 30.6051 | 22.3543 | 22.3759 | 22.5827 | 23.1415 | 23.2453 | 23.2888 | 24.5656 | 29.8603 | 30.5595 | 29.8346 | 43.52 | 35.1786 | 44.0707 | 76.9738 | 81.6848 | 24.9055 | 23.9022 | 73.2651 | 72.9443 | 76.4865 | 73.554 | 80.2967 | 83.6144 | 24.4818 | 24.9528 | 21.6113 | 21.3138 | 22.4904 | 22.5283 | 22.5268 | 23.4084 | 22.0868 | 22.1462 | 21.2091 | 20.4135 | 20.6455 | 20.2106 | 20.5806 | 20.2006 | 19.6753 | 21.9736 | 22.4978 | 22.501 | 22.5225 | 22.4347 | 24.3452 | 22.5225 | 22.7696 | 23.0749 | 22.362 | 22.1135 | 21.7745 | 21.5405 | 21.3685 | 21.6884 | 22.3644 | 22.5379 | 23.0529 | 24.2058 | 21.3429 | 21.3232 | 22.1505 | 22.0072 | 22.2334 | 22.3587 | 22.5549 | 21.8468 | 22.1872 | 22.288 | 22.2533 | 22.1932 | 21.9039 | 21.6654 | 24.2627 | 23.0203 | 22.3473 | 22.1768 | 22.1606 | 21.8391 | 21.583 | 21.5966 | 23.1066 | 23.2938 | 23.3175 | 24.4795 | 21.3851 | 21.9061 | 22.3007 | 22.4072 | 21.965 | 22.5437 | 21.2879 | 21.9165 | 22.3207 | 22.5797 | 22.609 | 22.5479 | 22.6658 | 22.6921 | 24.2744 | 23.2833 | 23.4409 | 23.5208 | 23.4744 | 24.3844 | 22.7247 | 22.4107 | 31.4198 | 33.1559 | 29.8303 | 22.2607 | 22.1676 | 22.2305 | 22.9617 | 23.0786 | 23.1089 | 28.2311 | 34.9873 | 33.8449 | 37.9715 | 32.5283 | 44.3329 | 35.5347 | 43.4005 | 17.2504 | 17.125 | 16.7538 | 16.7706 | 21.8103 | 19.2644 | 19.1835 | 35.4214 | 30.9055 | 38.2075 | 22.2358 | 22.7418 | 9.2191 | 12.4481 | 12.7333 | 9.8724 | 0.0003 | -0.0026 | -0.0001 | 0.0027 | -0.0001 | 0.0003 | -0.0216 | 0.0109 | -0.0233 | -358.0294 | 17.2509 | -358.1895 | 18.4869 | -358.8234 | 18.0783 | -358.9003 | 17.5506 | -351.3951 | 17.1831 | -351.2905 | 17.5753 | 347.4963 | 14.9838 | 33.9697 | 12.5907 | 26.2918
2017-12-19 11:57 | 118.0071 | 47.6532 | -69.2839 | 98.5766 | 12.6744 | 13.5833 | 4.5353 | 7.1237 | -13.4457 | -17.5322 | 19.2419 | -22.7504 | -138.4385 | 15.0574 | 2.7364 | 4.3634 | 8.7176 | 18.7903 | 13.5016 | 20.0539 | 0.5276 | 3.1787 | 21.9945 | 21.7334 | 22.1337 | 22.4562 | 22.5284 | 23.0316 | 22.6513 | 22.5364 | 21.7186 | 21.1262 | 21.4008 | 21.0714 | 21.3496 | 21.0864 | 20.9405 | 22.5541 | 22.4817 | 22.509 | 22.7203 | 22.7252 | 23.3439 | 23.2001 | 22.6744 | 23.0104 | 22.4487 | 22.3411 | 22.0726 | 21.9058 | 21.7793 | 21.8082 | 22.5402 | 22.4852 | 23.1027 | 23.6522 | 21.6309 | 21.5615 | 23.2522 | 22.6776 | 22.905 | 22.9618 | 23.1048 | 22.0967 | 22.476 | 22.6028 | 22.5707 | 22.4091 | 22.1246 | 21.8394 | 23.9101 | 23.8137 | 22.7452 | 22.5962 | 22.6957 | 22.3448 | 22.1517 | 22.1187 | 23.8174 | 23.9023 | 23.8826 | 24.9582 | 21.6547 | 22.0902 | 22.4432 | 22.7354 | 22.5178 | 23.0804 | 22.4473 | 22.8528 | 23.3144 | 23.453 | 23.4717 | 23.3726 | 23.1703 | 23.1644 | 23.8191 | 24.4828 | 24.7594 | 24.8938 | 24.8716 | 25.9732 | 22.9041 | 22.5663 | 31.8884 | 31.6327 | 30.6892 | 22.3605 | 22.3845 | 22.5883 | 23.1426 | 23.2484 | 23.2871 | 24.6 | 30.0905 | 30.7779 | 29.9869 | 43.7748 | 35.4533 | 44.4417 | 76.9336 | 82.2476 | 25.0265 | 23.9983 | 75.131 | 74.1663 | 76.7804 | 75.6876 | 81.046 | 83.9418 | 24.6043 | 25.0528 | 21.6141 | 21.31 | 22.4895 | 22.5307 | 22.5259 | 23.4242 | 22.0839 | 22.1402 | 21.2121 | 20.4115 | 20.6382 | 20.2007 | 20.5729 | 20.1982 | 19.6785 | 21.9734 | 22.488 | 22.4973 | 22.5177 | 22.4358 | 24.374 | 22.5122 | 22.7671 | 23.0747 | 22.3621 | 22.1207 | 21.7748 | 21.5389 | 21.3649 | 21.6923 | 22.3609 | 22.5332 | 23.0487 | 24.2287 | 21.339 | 21.3359 | 22.1502 | 22.0093 | 22.2415 | 22.3589 | 22.5503 | 21.8505 | 22.1937 | 22.2921 | 22.2524 | 22.1888 | 21.9098 | 21.6614 | 24.2816 | 23.0202 | 22.3428 | 22.1694 | 22.1599 | 21.8457 | 21.5797 | 21.5893 | 23.1029 | 23.2881 | 23.3149 | 24.502 | 21.3756 | 21.9018 | 22.2886 | 22.4014 | 21.965 | 22.5546 | 21.2879 | 21.9158 | 22.3338 | 22.5871 | 22.6153 | 22.5657 | 22.6704 | 22.6947 | 24.3036 | 23.2886 | 23.4423 | 23.5229 | 23.4811 | 24.4086 | 22.7198 | 22.4046 | 31.5195 | 33.3854 | 30.0064 | 22.2989 | 22.1739 | 22.2356 | 22.9608 | 23.0848 | 23.1168 | 28.299 | 35.2295 | 34.1476 | 38.2826 | 32.72 | 44.6681 | 35.8026 | 43.796 | 17.2458 | 17.117 | 16.7484 | 16.7607 | 21.8083 | 19.2573 | 19.1807 | 35.7518 | 31.2043 | 38.5133 | 22.2227 | 22.7337 | 9.2539 | 12.4597 | 12.7391 | 9.9071 | 0.0003 | -0.0022 | -0.0006 | 0.0025 | 0.0001 | 0.0009 | -0.0048 | 0.0087 | -0.0218 | -358.0879 | 17.2632 | -358.1833 | 18.4992 | -358.8203 | 18.0619 | -358.8726 | 17.5321 | -351.3859 | 17.2098 | -351.352 | 17.6081 | 348.7927 | 37.429 | 34.2497 | 12.5994 | 26.4285
2017-12-19 11:57 | 119.0071 | 47.6199 | -69.3096 | 98.6722 | 12.743 | 13.5428 | 4.5104 | 7.0978 | -13.4117 | -17.5958 | 19.2301 | -22.7435 | -138.4273 | 15.0724 | 2.738 | 4.3744 | 8.766 | 18.7732 | 13.5981 | 20.0354 | 0.4136 | 1.1231 | 21.9955 | 21.7373 | 22.1281 | 22.4496 | 22.53 | 23.0381 | 22.6514 | 22.5301 | 21.7228 | 21.1269 | 21.3948 | 21.068 | 21.3444 | 21.0846 | 20.9463 | 22.5504 | 22.475 | 22.5062 | 22.7213 | 22.7223 | 23.3592 | 23.2039 | 22.6776 | 23.0009 | 22.4473 | 22.3441 | 22.0666 | 21.9112 | 21.7812 | 21.8106 | 22.5405 | 22.4877 | 23.107 | 23.6698 | 21.6471 | 21.5737 | 23.2428 | 22.6773 | 22.8994 | 22.9571 | 23.0974 | 22.1013 | 22.4789 | 22.602 | 22.5725 | 22.4156 | 22.1288 | 21.8389 | 23.9294 | 23.8054 | 22.7389 | 22.589 | 22.6927 | 22.3542 | 22.1342 | 22.1271 | 23.8085 | 23.8966 | 23.8755 | 24.9915 | 21.6512 | 22.0811 | 22.4347 | 22.7251 | 22.5383 | 23.0857 | 22.4529 | 22.8574 | 23.311 | 23.4551 | 23.4655 | 23.3735 | 23.1704 | 23.1667 | 23.8437 | 24.481 | 24.7552 | 24.8873 | 24.8731 | 26.0071 | 22.9267 | 22.5624 | 31.9958 | 31.8841 | 30.8065 | 22.3541 | 22.3736 | 22.5867 | 23.1377 | 23.2462 | 23.2891 | 24.6336 | 30.334 | 31.0008 | 30.1431 | 44.0276 | 35.722 | 44.8216 | 76.963 | 82.3899 | 25.1549 | 24.1006 | 77.0486 | 75.1708 | 77.6616 | 76.5037 | 81.6182 | 84.3383 | 24.7204 | 25.1511 | 21.6182 | 21.3119 | 22.4923 | 22.5346 | 22.5208 | 23.4402 | 22.0788 | 22.141 | 21.2113 | 20.4089 | 20.6403 | 20.198 | 20.5719 | 20.2 | 19.6861 | 21.9727 | 22.4865 | 22.4886 | 22.5139 | 22.4341 | 24.4029 | 22.5099 | 22.7665 | 23.0683 | 22.3604 | 22.1227 | 21.7735 | 21.5408 | 21.3587 | 21.6993 | 22.3605 | 22.5295 | 23.0492 | 24.2506 | 21.3332 | 21.3427 | 22.1524 | 22.0141 | 22.2413 | 22.3618 | 22.5537 | 21.854 | 22.189 | 22.2915 | 22.2556 | 22.1776 | 21.9137 | 21.6462 | 24.3002 | 23.0167 | 22.3384 | 22.1608 | 22.161 | 21.8498 | 21.5734 | 21.5848 | 23.0977 | 23.2827 | 23.3135 | 24.52 | 21.3618 | 21.8926 | 22.2827 | 22.396 | 21.9648 | 22.558 | 21.2903 | 21.9154 | 22.3329 | 22.59 | 22.6178 | 22.5677 | 22.6762 | 22.6997 | 24.3242 | 23.2863 | 23.4435 | 23.5298 | 23.4849 | 24.441 | 22.7183 | 22.4069 | 31.5675 | 33.4617 | 30.1823 | 22.2869 | 22.1742 | 22.233 | 22.9579 | 23.0788 | 23.1194 | 28.3469 | 35.473 | 34.4874 | 38.5897 | 32.9 | 44.9919 | 36.0716 | 44.2291 | 17.2428 | 17.118 | 16.7499 | 16.7592 | 21.8027 | 19.2447 | 19.1836 | 36.0198 | 31.4604 | 38.7696 | 22.2224 | 22.7657 | 9.2729 | 12.5082 | 12.7646 | 9.8684 | 0.0008 | -0.0027 | 0.0006 | 0.0033 | 0 | 0 | 0.0043 | 0.01 | -0.0217 | -358.0848 | 17.255 | -358.1402 | 18.4643 | -358.8018 | 18.068 | -358.9064 | 17.5814 | -351.4289 | 17.2016 | -351.2843 | 17.5588 | 347.5786 | 25.9453 | 34.5168 | 12.6364 | 26.4128
2017-12-19 11:57 | 120.0072 | 47.6157 | -69.404 | 98.6843 | 12.6632 | 13.6144 | 4.6339 | 7.078 | -13.5338 | -17.6088 | 19.1437 | -22.6974 | -138.453 | 14.9729 | 2.7948 | 4.402 | 8.7609 | 18.8052 | 13.5538 | 20.0856 | 0.4103 | 2.1777 | 21.9955 | 21.7322 | 22.1263 | 22.4404 | 22.5266 | 23.0479 | 22.6468 | 22.5294 | 21.7167 | 21.1196 | 21.3863 | 21.0638 | 21.3386 | 21.08 | 20.9521 | 22.5471 | 22.4757 | 22.5071 | 22.7173 | 22.7242 | 23.3769 | 23.1963 | 22.6758 | 22.9958 | 22.4426 | 22.3426 | 22.0692 | 21.9071 | 21.7758 | 21.8072 | 22.5363 | 22.478 | 23.112 | 23.6962 | 21.6603 | 21.5865 | 23.2412 | 22.6777 | 22.9023 | 22.9657 | 23.0947 | 22.1108 | 22.4834 | 22.6087 | 22.5745 | 22.4231 | 22.1366 | 21.8482 | 23.954 | 23.8072 | 22.7364 | 22.5839 | 22.6593 | 22.3385 | 22.1389 | 22.1149 | 23.8186 | 23.8944 | 23.8819 | 25.0317 | 21.6571 | 22.0801 | 22.4325 | 22.7306 | 22.527 | 23.0817 | 22.4595 | 22.8582 | 23.317 | 23.4564 | 23.4703 | 23.3818 | 23.1686 | 23.1699 | 23.8678 | 24.485 | 24.7513 | 24.8889 | 24.8696 | 26.042 | 22.9393 | 22.5543 | 32.1031 | 32.1327 | 30.9742 | 22.3497 | 22.3744 | 22.5792 | 23.1311 | 23.2432 | 23.2944 | 24.6673 | 30.5622 | 31.2158 | 30.2801 | 44.2704 | 35.9438 | 45.1436 | 77.9065 | 82.7802 | 25.2868 | 24.2047 | 78.8672 | 76.0566 | 78.4453 | 76.3203 | 82.2501 | 84.608 | 24.8272 | 25.2457 | 21.6231 | 21.3123 | 22.4889 | 22.5311 | 22.5179 | 23.4637 | 22.0783 | 22.14 | 21.2129 | 20.408 | 20.6388 | 20.1976 | 20.5731 | 20.2043 | 19.6795 | 21.9676 | 22.4898 | 22.4909 | 22.5165 | 22.4298 | 24.43 | 22.5198 | 22.7676 | 23.0676 | 22.3581 | 22.1253 | 21.7764 | 21.5369 | 21.3642 | 21.7042 | 22.3579 | 22.5347 | 23.0455 | 24.2685 | 21.3248 | 21.3234 | 22.1489 | 22.0115 | 22.2384 | 22.3637 | 22.5557 | 21.8581 | 22.1849 | 22.2828 | 22.2561 | 22.1802 | 21.9213 | 21.6464 | 24.3264 | 23.0174 | 22.3381 | 22.1688 | 22.1669 | 21.8501 | 21.5722 | 21.5882 | 23.0983 | 23.2809 | 23.3163 | 24.5341 | 21.36 | 21.896 | 22.2869 | 22.3981 | 21.9664 | 22.5579 | 21.2982 | 21.9192 | 22.34 | 22.5931 | 22.6136 | 22.566 | 22.6758 | 22.7052 | 24.3418 | 23.2905 | 23.4463 | 23.5318 | 23.4939 | 24.472 | 22.7228 | 22.4033 | 31.6144 | 33.5752 | 30.3661 | 22.2504 | 22.1821 | 22.2309 | 22.9513 | 23.0739 | 23.1137 | 28.4049 | 35.7162 | 34.87 | 38.8925 | 33.0754 | 45.296 | 36.3059 | 44.6908 | 17.2412 | 17.1151 | 16.7454 | 16.7585 | 21.7987 | 19.2475 | 19.193 | 36.2943 | 31.7247 | 39.0293 | 22.221 | 22.7404 | 9.2535 | 12.5054 | 12.7038 | 9.82 | 0.0005 | -0.0028 | 0.0004 | 0.003 | -0.0003 | 0.0008 | -0.0275 | 0.0121 | -0.0171 | -358.0264 | 17.2426 | -358.1864 | 18.5362 | -358.8634 | 18.0804 | -358.8818 | 17.5137 | -351.3643 | 17.1851 | -351.312 | 17.6163 | 346.8772 | 21.8752 | 34.7881 | 12.6046 | 26.4095
2017-12-19 11:57 | 121.0073 | 47.5107 | -69.4293 | 98.5934 | 12.6205 | 13.5799 | 4.4821 | 6.9897 | -13.4989 | -17.6359 | 19.1938 | -22.7045 | -138.3791 | 14.8495 | 2.8948 | 4.3298 | 8.6813 | 18.7505 | 13.559 | 20.0029 | 0.4388 | 3.5934 | 22.0019 | 21.7305 | 22.1315 | 22.4467 | 22.5283 | 23.0723 | 22.6471 | 22.5362 | 21.7202 | 21.1262 | 21.3901 | 21.0675 | 21.3489 | 21.0887 | 20.9473 | 22.549 | 22.4767 | 22.5106 | 22.7195 | 22.7284 | 23.3983 | 23.1933 | 22.6769 | 23.0029 | 22.4408 | 22.3488 | 22.0814 | 21.904 | 21.774 | 21.8107 | 22.5296 | 22.4793 | 23.1148 | 23.7244 | 21.6641 | 21.5876 | 23.2456 | 22.6798 | 22.9074 | 22.9665 | 23.0992 | 22.1139 | 22.4843 | 22.612 | 22.5787 | 22.4221 | 22.1393 | 21.8591 | 23.9832 | 23.8154 | 22.7357 | 22.5883 | 22.6588 | 22.3196 | 22.1471 | 22.1096 | 23.8223 | 23.9017 | 23.886 | 25.0702 | 21.6616 | 22.0906 | 22.4343 | 22.7384 | 22.5277 | 23.0774 | 22.4632 | 22.8541 | 23.3285 | 23.4548 | 23.4784 | 23.3908 | 23.167 | 23.1656 | 23.8934 | 24.4852 | 24.7513 | 24.8909 | 24.8696 | 26.0682 | 22.933 | 22.5594 | 32.2191 | 32.3722 | 31.2159 | 22.36 | 22.3845 | 22.5841 | 23.1291 | 23.24 | 23.292 | 24.7025 | 30.7915 | 31.4448 | 30.4078 | 44.5096 | 36.1402 | 45.4581 | 78.7857 | 83.8763 | 25.4298 | 24.3118 | 80.3768 | 77.0168 | 78.6797 | 76.6229 | 82.8484 | 84.9506 | 24.9356 | 25.3449 | 21.6213 | 21.3039 | 22.4805 | 22.5211 | 22.5145 | 23.4734 | 22.0754 | 22.1268 | 21.2054 | 20.4004 | 20.6333 | 20.1835 | 20.5584 | 20.1997 | 19.6821 | 21.9589 | 22.4906 | 22.4892 | 22.5176 | 22.4344 | 24.4611 | 22.5257 | 22.7678 | 23.0719 | 22.3537 | 22.1235 | 21.7811 | 21.5363 | 21.3609 | 21.7165 | 22.3587 | 22.5351 | 23.0533 | 24.2973 | 21.3383 | 21.3224 | 22.1581 | 22.0156 | 22.2426 | 22.3708 | 22.5555 | 21.8662 | 22.1918 | 22.2917 | 22.2618 | 22.2105 | 21.9334 | 21.6667 | 24.3514 | 23.0217 | 22.3439 | 22.1705 | 22.1657 | 21.8546 | 21.5817 | 21.594 | 23.097 | 23.2873 | 23.3159 | 24.5519 | 21.3558 | 21.8981 | 22.2876 | 22.3988 | 21.9676 | 22.5623 | 21.2947 | 21.9221 | 22.3497 | 22.5948 | 22.6159 | 22.575 | 22.6757 | 22.7044 | 24.3632 | 23.2893 | 23.4457 | 23.5296 | 23.4959 | 24.5021 | 22.7223 | 22.3953 | 31.6363 | 33.7292 | 30.5119 | 22.2595 | 22.1847 | 22.2306 | 22.9527 | 23.0755 | 23.1073 | 28.4724 | 35.9633 | 35.2789 | 39.2074 | 33.2541 | 45.5869 | 36.5025 | 45.1394 | 17.2406 | 17.1087 | 16.7453 | 16.7653 | 21.8017 | 19.2618 | 19.1998 | 36.629 | 32.0266 | 39.3439 | 22.2166 | 22.7482 | 9.2206 | 12.508 | 12.6949 | 9.9029 | 0.0001 | -0.0023 | 0.0001 | 0.0029 | 0.0002 | -0.0001 | -0.0263 | 0.0134 | -0.0091 | -358.1402 | 17.2796 | -358.1925 | 18.4807 | -358.768 | 18.0455 | -358.9218 | 17.5814 | -351.4597 | 17.2159 | -351.3459 | 17.5506 | 347.0903 | 29.6281 | 35.0857 | 12.6014 | 26.2939
2017-12-19 11:57 | 122.0073 | 47.5055 | -69.5184 | 98.5601 | 12.6389 | 13.5423 | 4.3886 | 6.982 | -13.4926 | -17.6461 | 19.203 | -22.6963 | -138.6047 | 14.8828 | 2.8235 | 4.3562 | 8.6367 | 18.7749 | 13.536 | 20.0682 | 0.3927 | -0.1305 | 22.0019 | 21.7349 | 22.1339 | 22.4503 | 22.5233 | 23.0908 | 22.6559 | 22.5336 | 21.7252 | 21.1331 | 21.3893 | 21.0632 | 21.3589 | 21.0941 | 20.9485 | 22.5525 | 22.476 | 22.5101 | 22.7223 | 22.7283 | 23.4141 | 23.1931 | 22.682 | 23.0039 | 22.447 | 22.3522 | 22.0864 | 21.9036 | 21.7787 | 21.8186 | 22.5366 | 22.4799 | 23.1191 | 23.7533 | 21.6711 | 21.5941 | 23.2542 | 22.6805 | 22.9095 | 22.9632 | 23.1027 | 22.1219 | 22.4828 | 22.6103 | 22.581 | 22.4257 | 22.135 | 21.8625 | 24.0115 | 23.8137 | 22.733 | 22.5824 | 22.6501 | 22.3243 | 22.1427 | 22.1141 | 23.8214 | 23.9017 | 23.8821 | 25.1004 | 21.6527 | 22.0881 | 22.4381 | 22.7357 | 22.5408 | 23.0761 | 22.462 | 22.8586 | 23.327 | 23.4551 | 23.4773 | 23.3796 | 23.1674 | 23.1702 | 23.9203 | 24.4873 | 24.7557 | 24.8951 | 24.8744 | 26.0981 | 22.9206 | 22.5709 | 32.3892 | 32.6105 | 31.47 | 22.3574 | 22.3881 | 22.5871 | 23.133 | 23.2411 | 23.2871 | 24.7423 | 31.0356 | 31.6998 | 30.5497 | 44.8024 | 36.3463 | 45.8039 | 79.7642 | 84.5307 | 25.5598 | 24.4184 | 81.8253 | 77.732 | 77.9703 | 77.7795 | 83.4432 | 85.102 | 25.0485 | 25.4529 | 21.6221 | 21.3061 | 22.4751 | 22.5185 | 22.5093 | 23.4898 | 22.0718 | 22.1194 | 21.1984 | 20.3972 | 20.6374 | 20.1786 | 20.5528 | 20.1946 | 19.6865 | 21.9563 | 22.497 | 22.499 | 22.5166 | 22.439 | 24.4989 | 22.5199 | 22.7704 | 23.0792 | 22.353 | 22.1329 | 21.7834 | 21.5435 | 21.3554 | 21.7324 | 22.3654 | 22.5333 | 23.0607 | 24.3267 | 21.3482 | 21.3347 | 22.1624 | 22.0168 | 22.2419 | 22.373 | 22.5572 | 21.8661 | 22.1941 | 22.2988 | 22.2647 | 22.209 | 21.9449 | 21.6651 | 24.3733 | 23.0128 | 22.3453 | 22.1615 | 22.1689 | 21.8583 | 21.5959 | 21.5978 | 23.0971 | 23.2872 | 23.3119 | 24.5782 | 21.3637 | 21.8941 | 22.2899 | 22.3988 | 21.9641 | 22.5591 | 21.2909 | 21.9159 | 22.3474 | 22.5906 | 22.6188 | 22.5842 | 22.6787 | 22.7045 | 24.3824 | 23.2894 | 23.4452 | 23.5261 | 23.492 | 24.5315 | 22.7323 | 22.4108 | 31.6687 | 33.848 | 30.6581 | 22.273 | 22.1862 | 22.2338 | 22.9558 | 23.0785 | 23.1098 | 28.556 | 36.2235 | 35.7183 | 39.5639 | 33.4382 | 45.8698 | 36.683 | 45.5586 | 17.2429 | 17.1163 | 16.7494 | 16.7751 | 21.8082 | 19.273 | 19.2088 | 36.9375 | 32.2916 | 39.6063 | 22.2198 | 22.7337 | 9.2263 | 12.4904 | 12.7352 | 9.8855 | 0.0007 | -0.0026 | 0.0008 | 0.0034 | -0.0004 | 0.0014 | -0.0054 | 0.0161 | -0.0266 | -358.0079 | 17.2262 | -358.171 | 18.5095 | -358.8787 | 18.105 | -358.9126 | 17.5301 | -351.3428 | 17.1646 | -351.2874 | 17.6061 | 348.9269 | 25.8082 | 35.3846 | 12.6128 | 26.2426
2017-12-19 11:57 | 123.0074 | 47.4182 | -69.6049 | 98.6006 | 12.5944 | 13.4849 | 4.42 | 6.939 | -13.5768 | -17.6621 | 19.1144 | -22.7422 | -138.5271 | 14.9008 | 2.8794 | 4.3771 | 8.6938 | 18.744 | 13.4976 | 20.0341 | 0.4137 | 2.2552 | 22.0006 | 21.7425 | 22.1326 | 22.4501 | 22.5287 | 23.1067 | 22.6599 | 22.5349 | 21.7282 | 21.1267 | 21.3926 | 21.0583 | 21.3542 | 21.0909 | 20.9497 | 22.5544 | 22.48 | 22.5107 | 22.7227 | 22.7293 | 23.4283 | 23.194 | 22.6779 | 22.9975 | 22.4461 | 22.3471 | 22.093 | 21.9123 | 21.779 | 21.8164 | 22.5434 | 22.4798 | 23.116 | 23.7728 | 21.6711 | 21.5959 | 23.2491 | 22.6735 | 22.906 | 22.959 | 23.0976 | 22.1187 | 22.4812 | 22.6084 | 22.5749 | 22.4199 | 22.1349 | 21.8517 | 24.0388 | 23.8096 | 22.7367 | 22.5768 | 22.651 | 22.3389 | 22.1486 | 22.1196 | 23.8308 | 23.9017 | 23.8754 | 25.1346 | 21.6391 | 22.0809 | 22.4403 | 22.7324 | 22.5515 | 23.0818 | 22.4669 | 22.8695 | 23.3271 | 23.4631 | 23.4831 | 23.3752 | 23.1732 | 23.1756 | 23.9429 | 24.4911 | 24.7625 | 24.8996 | 24.8782 | 26.1372 | 22.9248 | 22.5772 | 32.6505 | 32.8372 | 31.6318 | 22.3559 | 22.4039 | 22.5911 | 23.1454 | 23.2481 | 23.2896 | 24.7885 | 31.2791 | 31.9676 | 30.7015 | 45.1567 | 36.5454 | 46.1655 | 81.4353 | 85.0246 | 25.6766 | 24.5133 | 82.626 | 77.9325 | 76.9082 | 78.6293 | 83.9242 | 85.8648 | 25.1598 | 25.5649 | 21.6353 | 21.3123 | 22.4782 | 22.5237 | 22.5116 | 23.5168 | 22.0777 | 22.1274 | 21.2028 | 20.4022 | 20.6457 | 20.1899 | 20.5682 | 20.1973 | 19.6787 | 21.9605 | 22.4979 | 22.4995 | 22.5188 | 22.4381 | 24.5392 | 22.5216 | 22.768 | 23.0803 | 22.3577 | 22.1404 | 21.785 | 21.5467 | 21.3589 | 21.7403 | 22.3681 | 22.5372 | 23.0553 | 24.3435 | 21.3442 | 21.3328 | 22.1524 | 22.0044 | 22.2372 | 22.3682 | 22.551 | 21.8527 | 22.1916 | 22.2882 | 22.2559 | 22.181 | 21.9373 | 21.6491 | 24.3974 | 23.0018 | 22.3416 | 22.1618 | 22.1747 | 21.8608 | 21.5994 | 21.6008 | 23.0927 | 23.2805 | 23.3089 | 24.5985 | 21.3689 | 21.8975 | 22.2853 | 22.3965 | 21.9652 | 22.5486 | 21.2921 | 21.9124 | 22.343 | 22.5857 | 22.6137 | 22.5731 | 22.6799 | 22.7102 | 24.4067 | 23.2864 | 23.4391 | 23.5263 | 23.4809 | 24.5545 | 22.7359 | 22.4077 | 31.7721 | 33.9246 | 30.8123 | 22.2868 | 22.1913 | 22.2384 | 22.9566 | 23.0787 | 23.122 | 28.6721 | 36.4868 | 36.176 | 39.9479 | 33.6263 | 46.1512 | 36.8535 | 45.942 | 17.2443 | 17.1166 | 16.7432 | 16.7781 | 21.8098 | 19.2824 | 19.2189 | 37.2458 | 32.5468 | 39.8811 | 22.2093 | 22.743 | 9.2432 | 12.4609 | 12.7462 | 9.9081 | 0.0009 | -0.0029 | 0.0001 | 0.0028 | -0.0001 | 0.0001 | -0.0155 | 0.0149 | 0.0071 | -358.131 | 17.3001 | -358.2141 | 18.4992 | -358.7833 | 18.0208 | -358.8664 | 17.5691 | -351.4259 | 17.2324 | -351.3336 | 17.5753 | 347.8245 | 29.654 | 35.6914 | 12.6036 | 26.1728
2017-12-19 11:57 | 124.0074 | 47.4503 | -69.7028 | 98.4931 | 12.5519 | 13.4548 | 4.3274 | 6.9725 | -13.5844 | -17.6895 | 19.1217 | -22.8872 | -138.6259 | 14.8444 | 2.8479 | 4.3876 | 8.7152 | 18.8211 | 13.478 | 19.9798 | 0.3853 | 2.4439 | 21.9976 | 21.7445 | 22.1288 | 22.4452 | 22.5312 | 23.1159 | 22.6509 | 22.5335 | 21.7268 | 21.1242 | 21.3944 | 21.0547 | 21.3516 | 21.0887 | 20.9466 | 22.5458 | 22.4855 | 22.5186 | 22.7214 | 22.7283 | 23.4524 | 23.1978 | 22.6738 | 22.9991 | 22.4453 | 22.3434 | 22.0893 | 21.918 | 21.7804 | 21.8182 | 22.5421 | 22.4856 | 23.1095 | 23.7913 | 21.6711 | 21.5898 | 23.2389 | 22.6707 | 22.9002 | 22.9556 | 23.0867 | 22.1105 | 22.4773 | 22.6071 | 22.5706 | 22.4248 | 22.1411 | 21.8493 | 24.0628 | 23.8138 | 22.736 | 22.5733 | 22.6717 | 22.3296 | 22.1514 | 22.1213 | 23.8257 | 23.9089 | 23.8766 | 25.1643 | 21.6433 | 22.0784 | 22.4338 | 22.7294 | 22.5458 | 23.085 | 22.464 | 22.8701 | 23.3237 | 23.4601 | 23.4796 | 23.39 | 23.1666 | 23.1712 | 23.9625 | 24.4908 | 24.7616 | 24.8933 | 24.8791 | 26.174 | 22.9297 | 22.5825 | 32.9258 | 33.0348 | 31.7641 | 22.3694 | 22.4213 | 22.5922 | 23.1427 | 23.246 | 23.284 | 24.8251 | 31.5332 | 32.2354 | 30.8589 | 45.5295 | 36.724 | 46.5371 | 83.2085 | 85.4616 | 25.8015 | 24.6102 | 83.3609 | 78.3638 | 74.1035 | 79.4623 | 84.4259 | 87.6141 | 25.2767 | 25.6797 | 21.6471 | 21.3187 | 22.4797 | 22.5262 | 22.5184 | 23.5411 | 22.0759 | 22.1292 | 21.2136 | 20.4065 | 20.6462 | 20.1914 | 20.5729 | 20.2037 | 19.6719 | 21.9672 | 22.4954 | 22.4902 | 22.521 | 22.4432 | 24.576 | 22.5264 | 22.7631 | 23.0729 | 22.3556 | 22.13 | 21.7782 | 21.5443 | 21.3633 | 21.7485 | 22.3641 | 22.5342 | 23.056 | 24.3659 | 21.3505 | 21.3392 | 22.1493 | 22.0086 | 22.2403 | 22.3698 | 22.5509 | 21.8517 | 22.1915 | 22.2885 | 22.2515 | 22.1992 | 21.9241 | 21.6672 | 24.4294 | 23.0137 | 22.3435 | 22.1722 | 22.1706 | 21.8722 | 21.5983 | 21.6052 | 23.0975 | 23.2874 | 23.3099 | 24.6212 | 21.3684 | 21.9073 | 22.2824 | 22.3952 | 21.9676 | 22.5511 | 21.2931 | 21.9152 | 22.3336 | 22.5905 | 22.6113 | 22.5727 | 22.6774 | 22.7169 | 24.4413 | 23.2846 | 23.4357 | 23.5224 | 23.4783 | 24.5831 | 22.7287 | 22.409 | 31.9496 | 34.031 | 30.956 | 22.2887 | 22.2001 | 22.2361 | 22.9606 | 23.0757 | 23.1237 | 28.8183 | 36.7476 | 36.6251 | 40.3335 | 33.8197 | 46.4384 | 37.0598 | 46.3033 | 17.2383 | 17.1137 | 16.7432 | 16.7763 | 21.7984 | 19.2881 | 19.2258 | 37.6297 | 32.8407 | 40.2571 | 22.2121 | 22.746 | 9.2598 | 12.4714 | 12.7335 | 9.8899 | 0.0004 | -0.0024 | 0.0003 | 0.0031 | -0.0002 | 0.0002 | -0.0097 | 0.0073 | -0.0173 | -358.0141 | 17.2159 | -358.1218 | 18.5177 | -358.891 | 18.1235 | -358.9403 | 17.5321 | -351.3336 | 17.1482 | -351.2628 | 17.6163 | 347.5718 | 28.7305 | 36.0253 | 12.6024 | 26.1214
2017-12-19 11:57 | 125.0075 | 47.3743 | -69.698 | 98.5355 | 12.5443 | 13.4601 | 4.4716 | 6.9618 | -13.4692 | -17.6794 | 19.1483 | -22.8427 | -138.6161 | 14.8475 | 2.7483 | 4.3682 | 8.7475 | 18.7794 | 13.5669 | 20.0116 | 0.3817 | 2.688 | 22.0065 | 21.747 | 22.1278 | 22.4469 | 22.5268 | 23.1297 | 22.6501 | 22.5312 | 21.7297 | 21.1255 | 21.3972 | 21.0599 | 21.3553 | 21.0908 | 20.9517 | 22.5345 | 22.4904 | 22.5246 | 22.7248 | 22.7258 | 23.4813 | 23.1969 | 22.6793 | 23.0008 | 22.4484 | 22.3481 | 22.0756 | 21.9152 | 21.7843 | 21.8209 | 22.537 | 22.4834 | 23.1159 | 23.8142 | 21.6787 | 21.5901 | 23.2387 | 22.6763 | 22.8981 | 22.9612 | 23.0866 | 22.1103 | 22.4769 | 22.6086 | 22.5691 | 22.4337 | 22.1498 | 21.8559 | 24.0836 | 23.8059 | 22.7366 | 22.5798 | 22.6705 | 22.3207 | 22.1452 | 22.1152 | 23.8156 | 23.9033 | 23.8712 | 25.1867 | 21.6345 | 22.0756 | 22.4255 | 22.7261 | 22.539 | 23.0776 | 22.4555 | 22.8593 | 23.315 | 23.4552 | 23.4695 | 23.3912 | 23.1575 | 23.1675 | 23.9819 | 24.4916 | 24.7537 | 24.8848 | 24.8703 | 26.2041 | 22.925 | 22.5892 | 33.1709 | 33.2151 | 31.9576 | 22.383 | 22.4292 | 22.5842 | 23.1254 | 23.2362 | 23.2762 | 24.8515 | 31.7918 | 32.5041 | 31.0206 | 45.9013 | 36.906 | 46.8996 | 83.9875 | 85.8536 | 25.9228 | 24.7072 | 84.4322 | 79.1187 | 71.276 | 80.3883 | 85 | 89.3392 | 25.3982 | 25.7908 | 21.6588 | 21.3346 | 22.4858 | 22.5339 | 22.525 | 23.5668 | 22.0755 | 22.1339 | 21.2282 | 20.4134 | 20.6461 | 20.1964 | 20.5768 | 20.2091 | 19.6773 | 21.9745 | 22.4927 | 22.4905 | 22.5157 | 22.4414 | 24.6126 | 22.5238 | 22.7608 | 23.0687 | 22.3491 | 22.1271 | 21.7775 | 21.544 | 21.3652 | 21.7598 | 22.3586 | 22.5269 | 23.0519 | 24.393 | 21.3352 | 21.3423 | 22.1497 | 22.0162 | 22.2411 | 22.372 | 22.5548 | 21.854 | 22.1895 | 22.296 | 22.2554 | 22.2137 | 21.9251 | 21.678 | 24.464 | 23.0168 | 22.3408 | 22.1787 | 22.1702 | 21.8722 | 21.5997 | 21.6096 | 23.1022 | 23.2936 | 23.3115 | 24.646 | 21.3777 | 21.9064 | 22.289 | 22.3956 | 21.9702 | 22.5525 | 21.2893 | 21.9124 | 22.3307 | 22.5916 | 22.6126 | 22.5751 | 22.6749 | 22.7225 | 24.4739 | 23.2847 | 23.4349 | 23.5215 | 23.4865 | 24.6119 | 22.7251 | 22.436 | 32.1438 | 34.2017 | 31.0935 | 22.2718 | 22.1963 | 22.2299 | 22.9576 | 23.0739 | 23.1174 | 28.9732 | 37.0042 | 37.0644 | 40.7253 | 34.0129 | 46.7212 | 37.3182 | 46.6791 | 17.2377 | 17.1136 | 16.7428 | 16.7741 | 21.7996 | 19.2924 | 19.2333 | 37.9383 | 33.091 | 40.5791 | 22.2147 | 22.7467 | 9.2379 | 12.5078 | 12.7526 | 9.9086 | 0.0002 | -0.0026 | 0.0004 | 0.003 | 0.0005 | 0.0005 | -0.0088 | 0.0102 | -0.0052 | -358.1341 | 17.3227 | -358.2325 | 18.4849 | -358.7587 | 18.0023 | -358.8326 | 17.5732 | -351.4966 | 17.2529 | -351.3736 | 17.5609 | 347.6683 | 42.4304 | 36.3373 | 12.6302 | 26.1972
2017-12-19 11:57 | 126.0076 | 47.3223 | -69.6125 | 98.6276 | 12.6193 | 13.4784 | 4.4101 | 7.0053 | -13.496 | -17.6863 | 19.1435 | -22.7229 | -138.5837 | 14.9256 | 2.7909 | 4.3564 | 8.7628 | 18.9399 | 13.5089 | 20.0901 | 0.4079 | 4.159 | 22.0112 | 21.7399 | 22.1227 | 22.4463 | 22.5297 | 23.1498 | 22.6465 | 22.5312 | 21.7281 | 21.114 | 21.389 | 21.0603 | 21.3471 | 21.0938 | 20.9514 | 22.5342 | 22.4812 | 22.513 | 22.7202 | 22.7238 | 23.4934 | 23.1859 | 22.6722 | 22.9883 | 22.442 | 22.3435 | 22.068 | 21.9047 | 21.7875 | 21.8185 | 22.5268 | 22.4766 | 23.1164 | 23.838 | 21.6796 | 21.5921 | 23.2429 | 22.6738 | 22.8954 | 22.9615 | 23.0911 | 22.113 | 22.4769 | 22.603 | 22.5716 | 22.4353 | 22.1503 | 21.861 | 24.1117 | 23.7987 | 22.734 | 22.5803 | 22.6552 | 22.3333 | 22.1483 | 22.118 | 23.8123 | 23.8932 | 23.8706 | 25.2214 | 21.6429 | 22.0779 | 22.4182 | 22.7207 | 22.5371 | 23.069 | 22.4522 | 22.8537 | 23.3125 | 23.4483 | 23.4689 | 23.385 | 23.1501 | 23.1647 | 24.0068 | 24.4901 | 24.75 | 24.8851 | 24.8681 | 26.2237 | 22.931 | 22.5968 | 33.4082 | 33.3879 | 32.18 | 22.3898 | 22.4459 | 22.5761 | 23.1254 | 23.2386 | 23.2831 | 24.8942 | 32.0483 | 32.7898 | 31.1647 | 46.2683 | 37.0803 | 47.221 | 84.9842 | 86.5332 | 26.0455 | 24.7992 | 85.2478 | 78.9896 | 70.9697 | 80.9335 | 85.6382 | 90.9806 | 25.5227 | 25.9075 | 21.6683 | 21.3407 | 22.4911 | 22.5333 | 22.5249 | 23.5879 | 22.0759 | 22.1333 | 21.2295 | 20.4135 | 20.6448 | 20.2009 | 20.5781 | 20.2023 | 19.6818 | 21.9647 | 22.4956 | 22.4959 | 22.5158 | 22.437 | 24.6466 | 22.5209 | 22.7616 | 23.0665 | 22.352 | 22.1299 | 21.7883 | 21.5522 | 21.3651 | 21.7752 | 22.3587 | 22.5274 | 23.0504 | 24.4202 | 21.3293 | 21.3588 | 22.1549 | 22.0115 | 22.2352 | 22.3732 | 22.5549 | 21.8524 | 22.1859 | 22.2918 | 22.2588 | 22.1971 | 21.9345 | 21.6502 | 24.4949 | 23.004 | 22.3332 | 22.1741 | 22.1694 | 21.8667 | 21.6031 | 21.6094 | 23.101 | 23.2908 | 23.316 | 24.673 | 21.3766 | 21.9052 | 22.2933 | 22.3994 | 21.9745 | 22.5492 | 21.2856 | 21.9087 | 22.3352 | 22.5892 | 22.6132 | 22.5792 | 22.6782 | 22.728 | 24.5111 | 23.2867 | 23.4335 | 23.5271 | 23.4972 | 24.6385 | 22.7313 | 22.4309 | 32.2961 | 34.3725 | 31.2386 | 22.2936 | 22.1954 | 22.2301 | 22.9536 | 23.0738 | 23.1224 | 29.1321 | 37.2572 | 37.4917 | 41.1234 | 34.2098 | 47.0054 | 37.594 | 47.0803 | 17.2373 | 17.1101 | 16.7352 | 16.7726 | 21.8007 | 19.2895 | 19.2406 | 38.2615 | 33.34 | 40.9091 | 22.2139 | 22.7428 | 9.2396 | 12.4812 | 12.7377 | 9.8931 | 0.001 | -0.0026 | 0.0008 | 0.003 | 0 | 0.0003 | -0.0108 | 0.0143 | -0.0034 | -357.9556 | 17.1708 | -358.0971 | 18.5156 | -358.9034 | 18.1481 | -358.9864 | 17.5301 | -351.2874 | 17.101 | -351.2351 | 17.6266 | 347.1722 | 37.4077 | 36.6526 | 12.6094 | 26.278
2017-12-19 11:57 | 127.0076 | 47.2692 | -69.6975 | 98.5991 | 12.5711 | 13.4915 | 4.4195 | 6.9303 | -13.5022 | -17.6566 | 19.2515 | -22.7612 | -138.5841 | 14.9745 | 2.7206 | 4.3769 | 8.7582 | 18.8409 | 13.4697 | 20.0153 | 0.4221 | 2.4834 | 22.0071 | 21.7263 | 22.1222 | 22.4443 | 22.528 | 23.1648 | 22.6398 | 22.5292 | 21.7269 | 21.1117 | 21.3844 | 21.0496 | 21.3428 | 21.0922 | 20.9453 | 22.5366 | 22.4727 | 22.5028 | 22.7101 | 22.7225 | 23.5032 | 23.1817 | 22.6612 | 22.988 | 22.4359 | 22.33 | 22.0641 | 21.8986 | 21.7914 | 21.8198 | 22.525 | 22.4757 | 23.114 | 23.8656 | 21.673 | 21.5885 | 23.2424 | 22.6706 | 22.8926 | 22.9568 | 23.088 | 22.1083 | 22.4757 | 22.6021 | 22.5719 | 22.4304 | 22.1414 | 21.8612 | 24.1569 | 23.8084 | 22.7338 | 22.5828 | 22.6707 | 22.3396 | 22.1533 | 22.1299 | 23.8229 | 23.8968 | 23.8775 | 25.2636 | 21.6449 | 22.0935 | 22.4291 | 22.7288 | 22.5262 | 23.0741 | 22.4506 | 22.8523 | 23.3112 | 23.4461 | 23.4713 | 23.3917 | 23.1519 | 23.168 | 24.0315 | 24.4865 | 24.7497 | 24.8828 | 24.8684 | 26.2469 | 22.9399 | 22.5967 | 33.6085 | 33.5417 | 32.4047 | 22.3892 | 22.4464 | 22.5754 | 23.1301 | 23.241 | 23.2827 | 24.9361 | 32.318 | 33.0723 | 31.3009 | 46.6363 | 37.2456 | 47.5415 | 87.1914 | 87.6811 | 26.1701 | 24.8968 | 85.9422 | 76.6722 | 72.8843 | 81.4288 | 86.656 | 92.1844 | 25.6387 | 26.0299 | 21.6707 | 21.3416 | 22.4922 | 22.531 | 22.5272 | 23.6071 | 22.0743 | 22.1286 | 21.2332 | 20.412 | 20.6431 | 20.1958 | 20.5713 | 20.2073 | 19.6858 | 21.9609 | 22.4975 | 22.4959 | 22.5196 | 22.4401 | 24.6797 | 22.5138 | 22.7606 | 23.0626 | 22.3603 | 22.1497 | 21.8016 | 21.5551 | 21.3635 | 21.7751 | 22.3581 | 22.5319 | 23.0563 | 24.4358 | 21.3131 | 21.3657 | 22.1562 | 22.0081 | 22.2301 | 22.3749 | 22.5518 | 21.8537 | 22.1837 | 22.2866 | 22.2567 | 22.1858 | 21.9377 | 21.6264 | 24.5209 | 23.0002 | 22.3355 | 22.1701 | 22.1756 | 21.8702 | 21.6009 | 21.612 | 23.0981 | 23.2874 | 23.3187 | 24.6965 | 21.3834 | 21.9086 | 22.2899 | 22.4035 | 21.9756 | 22.5534 | 21.2806 | 21.9042 | 22.3353 | 22.5884 | 22.6047 | 22.5829 | 22.6723 | 22.7268 | 24.5496 | 23.2811 | 23.4361 | 23.53 | 23.5025 | 24.6688 | 22.7586 | 22.4453 | 32.4869 | 34.5675 | 31.3964 | 22.326 | 22.2006 | 22.2347 | 22.9583 | 23.0759 | 23.1317 | 29.2814 | 37.5131 | 37.9267 | 41.5094 | 34.4125 | 47.2972 | 37.8876 | 47.5101 | 17.2333 | 17.1046 | 16.7335 | 16.7649 | 21.7937 | 19.2907 | 19.2518 | 38.644 | 33.648 | 41.3004 | 22.2106 | 22.741 | 9.2426 | 12.4485 | 12.7106 | 9.8496 | 0.0006 | -0.003 | 0.0006 | 0.0034 | 0.0002 | 0.0008 | -0.0062 | 0.008 | -0.0314 | -358.2018 | 17.372 | -358.3064 | 18.5074 | -358.7741 | 17.9633 | -358.7464 | 17.5486 | -351.4997 | 17.3001 | -351.4566 | 17.5999 | 348.8458 | 42.5563 | 36.9915 | 12.5795 | 26.216
2017-12-19 11:57 | 128.0077 | 47.182 | -69.8406 | 98.5402 | 12.5461 | 13.4257 | 4.3769 | 6.9554 | -13.4936 | -17.6198 | 19.2818 | -22.8816 | -138.7335 | 14.9461 | 2.8085 | 4.3514 | 8.6819 | 18.9106 | 13.4473 | 19.998 | 0.3339 | 2.4285 | 22.0078 | 21.7308 | 22.1251 | 22.4469 | 22.525 | 23.1785 | 22.6343 | 22.5252 | 21.7311 | 21.1226 | 21.3858 | 21.0523 | 21.3499 | 21.0939 | 20.9472 | 22.5373 | 22.4815 | 22.5061 | 22.7123 | 22.722 | 23.5259 | 23.1859 | 22.6628 | 22.9948 | 22.4384 | 22.3409 | 22.0625 | 21.906 | 21.7853 | 21.8223 | 22.5291 | 22.478 | 23.1219 | 23.8932 | 21.6681 | 21.5928 | 23.244 | 22.6739 | 22.8911 | 22.9607 | 23.0922 | 22.1011 | 22.4775 | 22.607 | 22.5717 | 22.426 | 22.1441 | 21.8648 | 24.1933 | 23.8009 | 22.7327 | 22.5864 | 22.6734 | 22.3255 | 22.1477 | 22.1303 | 23.8186 | 23.8985 | 23.8755 | 25.294 | 21.6382 | 22.0908 | 22.4338 | 22.731 | 22.5413 | 23.0779 | 22.4508 | 22.8532 | 23.3155 | 23.4559 | 23.472 | 23.4009 | 23.164 | 23.1737 | 24.0536 | 24.4859 | 24.7521 | 24.8862 | 24.8647 | 26.2804 | 22.942 | 22.5966 | 33.7603 | 33.6913 | 32.6455 | 22.3913 | 22.436 | 22.5858 | 23.1274 | 23.2376 | 23.2816 | 24.977 | 32.5961 | 33.371 | 31.4382 | 46.9857 | 37.4062 | 47.89 | 88.7364 | 89.3137 | 26.2939 | 24.9982 | 86.6916 | 75.8871 | 76.0266 | 82.4682 | 87.7275 | 92.564 | 25.7545 | 26.1538 | 21.673 | 21.3441 | 22.4869 | 22.5255 | 22.5283 | 23.6207 | 22.0718 | 22.1247 | 21.2447 | 20.407 | 20.6429 | 20.1902 | 20.5724 | 20.2157 | 19.6898 | 21.9613 | 22.4927 | 22.4948 | 22.5098 | 22.441 | 24.7105 | 22.507 | 22.7559 | 23.0601 | 22.3576 | 22.1742 | 21.8156 | 21.5466 | 21.359 | 21.7707 | 22.3503 | 22.5303 | 23.0515 | 24.4476 | 21.277 | 21.3463 | 22.1481 | 22.0058 | 22.2271 | 22.3719 | 22.5455 | 21.8473 | 22.1809 | 22.2809 | 22.2486 | 22.1933 | 21.9351 | 21.6279 | 24.5549 | 23.0098 | 22.343 | 22.1752 | 22.1906 | 21.8806 | 21.5955 | 21.6238 | 23.1011 | 23.291 | 23.3268 | 24.7204 | 21.3933 | 21.9134 | 22.2921 | 22.4038 | 21.9777 | 22.5524 | 21.2795 | 21.8931 | 22.3411 | 22.5871 | 22.6003 | 22.5874 | 22.6725 | 22.7282 | 24.5909 | 23.2812 | 23.437 | 23.5252 | 23.4993 | 24.7042 | 22.7722 | 22.4612 | 32.6962 | 34.8059 | 31.5552 | 22.3394 | 22.1994 | 22.2333 | 22.9576 | 23.0763 | 23.1278 | 29.4136 | 37.794 | 38.3789 | 41.8759 | 34.6157 | 47.6187 | 38.163 | 47.968 | 17.2319 | 17.1105 | 16.7418 | 16.7679 | 21.8008 | 19.3085 | 19.2651 | 38.9702 | 33.8866 | 41.6226 | 22.2262 | 22.7455 | 9.2566 | 12.4633 | 12.7661 | 9.8638 | 0.0003 | -0.0023 | 0.0004 | 0.003 | 0 | 0.0006 | -0.0134 | 0.0067 | -0.0073 | -358.0202 | 17.1646 | -358.0017 | 18.4356 | -358.808 | 18.1584 | -359.0603 | 17.6102 | -351.3551 | 17.0886 | -351.1397 | 17.5342 | 347.7768 | 45.4093 | 37.3119 | 12.6147 | 26.1869
2017-12-19 11:57 | 129.0077 | 47.0788 | -69.8994 | 98.4554 | 12.5551 | 13.4377 | 4.3415 | 6.9702 | -13.3857 | -17.6327 | 19.2544 | -22.8793 | -138.759 | 14.9918 | 2.7421 | 4.3751 | 8.7229 | 18.8711 | 13.4076 | 19.9954 | 0.2785 | 6.0843 | 22.0044 | 21.7392 | 22.1243 | 22.4417 | 22.5196 | 23.1948 | 22.6316 | 22.5224 | 21.7274 | 21.117 | 21.3775 | 21.0526 | 21.3504 | 21.0975 | 20.9441 | 22.5389 | 22.4834 | 22.5087 | 22.7163 | 22.7217 | 23.5468 | 23.1927 | 22.6602 | 22.9949 | 22.4409 | 22.3502 | 22.0626 | 21.9146 | 21.7902 | 21.8255 | 22.5303 | 22.4775 | 23.1175 | 23.9141 | 21.6621 | 21.5964 | 23.2419 | 22.6677 | 22.8915 | 22.9588 | 23.0974 | 22.1012 | 22.4809 | 22.6069 | 22.5701 | 22.4293 | 22.1449 | 21.86 | 24.219 | 23.7874 | 22.7254 | 22.578 | 22.6694 | 22.3167 | 22.1503 | 22.1224 | 23.8038 | 23.8944 | 23.8688 | 25.3196 | 21.6391 | 22.074 | 22.4215 | 22.7199 | 22.5364 | 23.0693 | 22.4491 | 22.8521 | 23.3124 | 23.455 | 23.4669 | 23.4001 | 23.1647 | 23.1707 | 24.0771 | 24.487 | 24.7518 | 24.8912 | 24.8636 | 26.3049 | 22.9335 | 22.6046 | 33.8701 | 33.8371 | 32.8636 | 22.3966 | 22.451 | 22.5883 | 23.1271 | 23.2345 | 23.2845 | 25.0227 | 32.8744 | 33.6801 | 31.5673 | 47.3137 | 37.5609 | 48.2511 | 89.5744 | 90.7399 | 26.4377 | 25.0986 | 87.8139 | 78.4632 | 79.0535 | 83.6531 | 88.9794 | 92.9465 | 25.8925 | 26.2927 | 21.6856 | 21.3434 | 22.4808 | 22.5218 | 22.5286 | 23.6361 | 22.0687 | 22.1223 | 21.2511 | 20.4017 | 20.639 | 20.1878 | 20.5763 | 20.2131 | 19.6926 | 21.9561 | 22.4906 | 22.4991 | 22.501 | 22.4382 | 24.7498 | 22.5035 | 22.7508 | 23.0556 | 22.3535 | 22.162 | 21.8068 | 21.5435 | 21.3537 | 21.7883 | 22.3472 | 22.5234 | 23.0464 | 24.4688 | 21.2929 | 21.3393 | 22.1421 | 21.9974 | 22.2212 | 22.3649 | 22.536 | 21.8391 | 22.1765 | 22.2755 | 22.2464 | 22.2025 | 21.947 | 21.6381 | 24.5895 | 23.0132 | 22.3433 | 22.1804 | 22.1964 | 21.8861 | 21.6026 | 21.624 | 23.1089 | 23.2967 | 23.3232 | 24.7452 | 21.3818 | 21.9075 | 22.2842 | 22.4058 | 21.9828 | 22.5465 | 21.2833 | 21.891 | 22.3433 | 22.585 | 22.6014 | 22.5914 | 22.6811 | 22.7308 | 24.6395 | 23.291 | 23.4394 | 23.527 | 23.4981 | 24.737 | 22.7839 | 22.4697 | 32.8135 | 35.045 | 31.6962 | 22.3512 | 22.2201 | 22.2391 | 22.9613 | 23.078 | 23.1218 | 29.5375 | 38.0874 | 38.8233 | 42.2074 | 34.8186 | 47.9534 | 38.3692 | 48.4106 | 17.2391 | 17.1151 | 16.7497 | 16.7696 | 21.8064 | 19.3224 | 19.2723 | 39.3077 | 34.1422 | 41.9488 | 22.2227 | 22.7329 | 9.2482 | 12.5235 | 12.7104 | 9.8495 | 0.0004 | -0.0024 | 0.0007 | 0.0032 | -0.0002 | 0.0003 | -0.0045 | 0.008 | -0.023 | -358.0294 | 17.333 | -358.3864 | 18.5793 | -358.9495 | 17.9941 | -358.7218 | 17.4644 | -351.3797 | 17.2632 | -351.512 | 17.682 | 348.511 | 38.079 | 37.6339 | 12.6169 | 26.1671
2017-12-19 11:57 | 130.0078 | 47.005 | -70.0955 | 98.3726 | 12.5575 | 13.3471 | 4.4077 | 7.0336 | -13.4936 | -17.661 | 19.1654 | -22.8872 | -138.6534 | 14.9305 | 2.7635 | 4.4435 | 8.623 | 18.8571 | 13.487 | 20.0557 | 0.4412 | 3.2532 | 22 | 21.7359 | 22.1194 | 22.4412 | 22.5189 | 23.2086 | 22.6355 | 22.5162 | 21.7245 | 21.1111 | 21.374 | 21.0429 | 21.3472 | 21.0967 | 20.9386 | 22.5349 | 22.4796 | 22.5129 | 22.7147 | 22.719 | 23.5702 | 23.2015 | 22.6603 | 22.9964 | 22.4399 | 22.3438 | 22.0582 | 21.9172 | 21.7921 | 21.8208 | 22.5231 | 22.4712 | 23.1088 | 23.9353 | 21.6569 | 21.5932 | 23.2397 | 22.6584 | 22.8882 | 22.9527 | 23.0911 | 22.0966 | 22.4726 | 22.5996 | 22.5629 | 22.4257 | 22.1384 | 21.8487 | 24.2509 | 23.7801 | 22.7256 | 22.5868 | 22.6728 | 22.3148 | 22.1562 | 22.1162 | 23.8025 | 23.8899 | 23.8667 | 25.3575 | 21.6329 | 22.0756 | 22.4242 | 22.7173 | 22.523 | 23.0693 | 22.4422 | 22.8537 | 23.3085 | 23.4526 | 23.4677 | 23.4031 | 23.1563 | 23.1717 | 24.0928 | 24.483 | 24.7529 | 24.8875 | 24.8589 | 26.3309 | 22.9238 | 22.6029 | 34.003 | 33.9523 | 33.0138 | 22.4006 | 22.4735 | 22.5843 | 23.1291 | 23.2389 | 23.282 | 25.0636 | 33.1617 | 33.9931 | 31.6974 | 47.6558 | 37.7336 | 48.6181 | 90.61 | 91.7389 | 26.5875 | 25.2067 | 89.0367 | 81.3571 | 81.8694 | 84.5969 | 90.2648 | 93.672 | 26.0333 | 26.4318 | 21.6896 | 21.3441 | 22.4808 | 22.5277 | 22.528 | 23.6609 | 22.068 | 22.1258 | 21.2493 | 20.3995 | 20.6399 | 20.1939 | 20.5712 | 20.2136 | 19.7002 | 21.9598 | 22.4952 | 22.4999 | 22.5074 | 22.4421 | 24.8007 | 22.5124 | 22.7589 | 23.0596 | 22.3581 | 22.1458 | 21.7912 | 21.556 | 21.3581 | 21.8185 | 22.3521 | 22.5223 | 23.0501 | 24.4923 | 21.3069 | 21.3453 | 22.1457 | 22.0001 | 22.2196 | 22.3684 | 22.5349 | 21.8375 | 22.1782 | 22.2788 | 22.251 | 22.2243 | 21.9533 | 21.6725 | 24.6241 | 23.0048 | 22.3395 | 22.1821 | 22.1958 | 21.8804 | 21.6098 | 21.6194 | 23.1019 | 23.2936 | 23.3155 | 24.7666 | 21.3662 | 21.8957 | 22.2801 | 22.3996 | 21.9769 | 22.5498 | 21.2802 | 21.8995 | 22.3278 | 22.5791 | 22.5967 | 22.5783 | 22.6808 | 22.7236 | 24.6873 | 23.2884 | 23.4345 | 23.5281 | 23.4983 | 24.7708 | 22.7732 | 22.4702 | 32.8508 | 35.2062 | 31.8224 | 22.3328 | 22.2182 | 22.2354 | 22.9557 | 23.072 | 23.1162 | 29.645 | 38.3717 | 39.2454 | 42.5118 | 35.0351 | 48.2989 | 38.544 | 48.8326 | 17.2392 | 17.1104 | 16.7473 | 16.7642 | 21.8025 | 19.3331 | 19.2795 | 39.7266 | 34.4518 | 42.3236 | 22.2118 | 22.7366 | 9.2525 | 12.5446 | 12.6967 | 9.8825 | 0.0004 | -0.0028 | 0.0001 | 0.0029 | 0.0008 | 0.0007 | -0.0042 | 0.0111 | -0.0163 | -358.1156 | 17.2242 | -358.0171 | 18.376 | -358.6695 | 18.1091 | -359.0757 | 17.6574 | -351.5213 | 17.1564 | -351.1643 | 17.4788 | 347.0167 | 50.4079 | 37.9732 | 12.6207 | 26.1934
2017-12-19 11:57 | 131.0079 | 47.0709 | -70.1398 | 98.4007 | 12.5515 | 13.3619 | 4.2727 | 7.1172 | -13.5595 | -17.7216 | 19.08 | -22.89 | -138.7386 | 14.9263 | 2.8053 | 4.5248 | 8.7149 | 18.8403 | 13.4788 | 19.9522 | 0.4224 | 4.3354 | 22.0004 | 21.7326 | 22.1107 | 22.4348 | 22.5211 | 23.228 | 22.6392 | 22.5104 | 21.7281 | 21.1132 | 21.3762 | 21.0399 | 21.3444 | 21.0971 | 20.941 | 22.5292 | 22.4812 | 22.5123 | 22.7109 | 22.7199 | 23.5933 | 23.1934 | 22.6612 | 22.9894 | 22.4419 | 22.3358 | 22.057 | 21.9103 | 21.7772 | 21.8201 | 22.5169 | 22.4643 | 23.1116 | 23.9633 | 21.6663 | 21.5959 | 23.2413 | 22.6612 | 22.888 | 22.9599 | 23.094 | 22.0998 | 22.4712 | 22.6002 | 22.5655 | 22.4189 | 22.1397 | 21.8562 | 24.286 | 23.7898 | 22.7298 | 22.606 | 22.6864 | 22.3161 | 22.1573 | 22.1163 | 23.8068 | 23.8944 | 23.8745 | 25.3973 | 21.6434 | 22.0793 | 22.4287 | 22.7179 | 22.5368 | 23.0717 | 22.4446 | 22.8543 | 23.3107 | 23.4465 | 23.4696 | 23.3979 | 23.1533 | 23.1744 | 24.115 | 24.4799 | 24.7548 | 24.8889 | 24.864 | 26.3634 | 22.9295 | 22.6017 | 34.143 | 34.0768 | 33.1451 | 22.3923 | 22.4764 | 22.5766 | 23.119 | 23.2293 | 23.2782 | 25.095 | 33.4563 | 34.3296 | 31.825 | 48.0128 | 37.8974 | 48.9891 | 93.1409 | 92.7641 | 26.7367 | 25.3293 | 89.9736 | 84.1967 | 84.5322 | 85.6665 | 91.3878 | 94.8394 | 26.1725 | 26.5686 | 21.6948 | 21.3506 | 22.4803 | 22.5262 | 22.5268 | 23.6879 | 22.0648 | 22.1232 | 21.248 | 20.3997 | 20.6486 | 20.1885 | 20.5697 | 20.2162 | 19.6984 | 21.9606 | 22.4958 | 22.4998 | 22.5146 | 22.4458 | 24.8535 | 22.526 | 22.77 | 23.0616 | 22.3633 | 22.1466 | 21.7941 | 21.5699 | 21.3727 | 21.8378 | 22.3582 | 22.5302 | 23.0557 | 24.5177 | 21.3228 | 21.3566 | 22.1518 | 22.0001 | 22.2281 | 22.3711 | 22.5457 | 21.8405 | 22.178 | 22.2836 | 22.2512 | 22.2296 | 21.9417 | 21.7018 | 24.6532 | 22.9985 | 22.3337 | 22.1683 | 22.2019 | 21.8914 | 21.6154 | 21.6195 | 23.0941 | 23.2862 | 23.3186 | 24.7905 | 21.374 | 21.8963 | 22.2861 | 22.3902 | 21.9689 | 22.5485 | 21.2777 | 21.8981 | 22.3273 | 22.5768 | 22.5982 | 22.5748 | 22.6781 | 22.7254 | 24.731 | 23.2878 | 23.4299 | 23.5266 | 23.4933 | 24.8048 | 22.758 | 22.4689 | 32.8499 | 35.3031 | 31.982 | 22.3383 | 22.2198 | 22.2271 | 22.9526 | 23.0688 | 23.1199 | 29.8031 | 38.6586 | 39.6682 | 42.8273 | 35.2756 | 48.6798 | 38.7294 | 49.2542 | 17.2326 | 17.1115 | 16.7383 | 16.7616 | 21.7961 | 19.3467 | 19.2841 | 40.08 | 34.7118 | 42.6343 | 22.2161 | 22.7446 | 9.2081 | 12.5009 | 12.7109 | 9.8788 | 0.0003 | -0.0029 | 0.0002 | 0.0027 | -0.0001 | 0.0006 | 0.0075 | 0.0133 | -0.0149 | -357.9094 | 17.2652 | -358.3064 | 18.5998 | -359.0203 | 18.0701 | -358.7864 | 17.4315 | -351.2566 | 17.1851 | -351.4289 | 17.6985 | 346.8728 | 48.8613 | 38.2958 | 12.6059 | 26.1414
2017-12-19 11:57 | 132.0079 | 46.9546 | -70.144 | 98.4112 | 12.5084 | 13.4341 | 4.2978 | 7.1978 | -13.5944 | -17.7007 | 19.0517 | -22.8771 | -138.9203 | 14.8549 | 2.751 | 4.4475 | 8.6626 | 18.8534 | 13.4779 | 20.0142 | 0.3802 | 2.1483 | 22.0091 | 21.7329 | 22.113 | 22.4272 | 22.517 | 23.2533 | 22.6392 | 22.5162 | 21.7303 | 21.1151 | 21.3783 | 21.0367 | 21.3394 | 21.0978 | 20.9396 | 22.5236 | 22.471 | 22.5001 | 22.7017 | 22.7171 | 23.603 | 23.1761 | 22.6533 | 22.9769 | 22.4309 | 22.3252 | 22.0478 | 21.8938 | 21.7658 | 21.8221 | 22.5154 | 22.4591 | 23.1136 | 23.9951 | 21.6775 | 21.6016 | 23.2391 | 22.6698 | 22.8944 | 22.964 | 23.0924 | 22.1046 | 22.475 | 22.599 | 22.5663 | 22.4262 | 22.1389 | 21.8631 | 24.3217 | 23.8002 | 22.7266 | 22.6008 | 22.6828 | 22.323 | 22.1612 | 22.1212 | 23.8115 | 23.8953 | 23.874 | 25.4252 | 21.6509 | 22.0747 | 22.4295 | 22.7167 | 22.5309 | 23.0664 | 22.4445 | 22.8479 | 23.305 | 23.4402 | 23.4573 | 23.3928 | 23.1508 | 23.1667 | 24.1452 | 24.4817 | 24.7504 | 24.8903 | 24.8672 | 26.3918 | 22.9382 | 22.593 | 34.2997 | 34.2626 | 33.3012 | 22.3841 | 22.4616 | 22.5711 | 23.1154 | 23.2203 | 23.2783 | 25.129 | 33.7485 | 34.6747 | 31.9445 | 48.3677 | 38.0629 | 49.3939 | 95.2957 | 94.0064 | 26.8838 | 25.4393 | 90.9049 | 86.3095 | 86.7006 | 87.11 | 92.5223 | 96.5121 | 26.3149 | 26.7171 | 21.7068 | 21.3543 | 22.4814 | 22.5252 | 22.5296 | 23.7166 | 22.0652 | 22.1203 | 21.253 | 20.4044 | 20.6537 | 20.186 | 20.5719 | 20.2246 | 19.6984 | 21.9591 | 22.4956 | 22.4992 | 22.515 | 22.4406 | 24.9064 | 22.5164 | 22.7656 | 23.0572 | 22.3644 | 22.1438 | 21.797 | 21.577 | 21.3795 | 21.8406 | 22.3528 | 22.5338 | 23.0618 | 24.5425 | 21.3458 | 21.3719 | 22.1474 | 21.9941 | 22.2279 | 22.3653 | 22.5487 | 21.8388 | 22.1768 | 22.2827 | 22.2511 | 22.229 | 21.9385 | 21.704 | 24.6851 | 23.0024 | 22.3343 | 22.1589 | 22.1986 | 21.9021 | 21.6192 | 21.6257 | 23.0943 | 23.2859 | 23.3195 | 24.8145 | 21.3809 | 21.8986 | 22.2867 | 22.3901 | 21.9673 | 22.5393 | 21.28 | 21.9001 | 22.3251 | 22.574 | 22.6009 | 22.5718 | 22.6765 | 22.7314 | 24.7725 | 23.2882 | 23.4239 | 23.5275 | 23.4794 | 24.8341 | 22.7822 | 22.4704 | 32.8892 | 35.5038 | 32.1509 | 22.3619 | 22.231 | 22.2323 | 22.9648 | 23.0787 | 23.132 | 30.0023 | 38.9641 | 40.1227 | 43.1701 | 35.5397 | 49.0806 | 38.9505 | 49.7182 | 17.2396 | 17.124 | 16.7403 | 16.765 | 21.8002 | 19.3604 | 19.3017 | 40.4338 | 34.9614 | 42.9372 | 22.2206 | 22.7447 | 9.2711 | 12.5289 | 12.7563 | 9.9128 | 0 | -0.0025 | 0.0004 | 0.0029 | -0.0001 | 0 | -0.0198 | 0.0157 | -0.0122 | -358.2233 | 17.3124 | -358.1064 | 18.376 | -358.6079 | 18.0249 | -358.9372 | 17.6636 | -351.5613 | 17.2283 | -351.2412 | 17.4747 | 348.2952 | 52.2917 | 38.6266 | 12.6426 | 26.1248
2017-12-19 11:57 | 133.008 | 46.9021 | -70.2644 | 98.4467 | 12.4907 | 13.4377 | 4.242 | 7.1952 | -13.6296 | -17.8049 | 19.0243 | -22.8568 | -138.9529 | 14.8336 | 2.7337 | 4.4168 | 8.6681 | 18.7737 | 13.4748 | 20.0567 | 0.4001 | 5.7654 | 22.0055 | 21.7419 | 22.1156 | 22.4279 | 22.5107 | 23.2723 | 22.6359 | 22.5207 | 21.7248 | 21.1132 | 21.3823 | 21.0361 | 21.335 | 21.0984 | 20.9435 | 22.5186 | 22.4658 | 22.4956 | 22.699 | 22.7153 | 23.62 | 23.1712 | 22.6532 | 22.9816 | 22.4266 | 22.3237 | 22.0297 | 21.8898 | 21.7554 | 21.8207 | 22.5162 | 22.4601 | 23.1084 | 24.0186 | 21.6729 | 21.6084 | 23.2415 | 22.6688 | 22.8937 | 22.9609 | 23.0849 | 22.1014 | 22.4696 | 22.593 | 22.5618 | 22.4355 | 22.1384 | 21.8667 | 24.3517 | 23.8011 | 22.7246 | 22.5809 | 22.686 | 22.3417 | 22.1645 | 22.1263 | 23.8115 | 23.8899 | 23.8695 | 25.4564 | 21.6387 | 22.0797 | 22.4277 | 22.7192 | 22.5275 | 23.0618 | 22.4339 | 22.8461 | 23.297 | 23.4429 | 23.4526 | 23.3943 | 23.1458 | 23.161 | 24.1617 | 24.482 | 24.7429 | 24.8834 | 24.8567 | 26.4141 | 22.9386 | 22.5842 | 34.5019 | 34.4586 | 33.4813 | 22.3861 | 22.4497 | 22.5772 | 23.1183 | 23.2264 | 23.2766 | 25.1735 | 34.0325 | 35.0075 | 32.0672 | 48.7123 | 38.2386 | 49.8038 | 95.0204 | 95.1562 | 27.0164 | 25.5306 | 91.9525 | 86.94 | 88.1064 | 88.5379 | 93.5308 | 97.639 | 26.4578 | 26.8664 | 21.7068 | 21.3511 | 22.4813 | 22.522 | 22.5288 | 23.7425 | 22.0694 | 22.1158 | 21.2557 | 20.3977 | 20.6492 | 20.191 | 20.5722 | 20.2238 | 19.6835 | 21.9581 | 22.5002 | 22.4961 | 22.512 | 22.4394 | 24.9531 | 22.5031 | 22.7564 | 23.057 | 22.3643 | 22.1342 | 21.7925 | 21.5755 | 21.3785 | 21.8463 | 22.3469 | 22.5311 | 23.0601 | 24.5688 | 21.349 | 21.3773 | 22.1469 | 22.0011 | 22.2315 | 22.3701 | 22.5513 | 21.8436 | 22.1791 | 22.2862 | 22.2524 | 22.2439 | 21.9546 | 21.6986 | 24.73 | 23.0087 | 22.3305 | 22.1683 | 22.2017 | 21.8945 | 21.6149 | 21.6329 | 23.096 | 23.2872 | 23.3214 | 24.8366 | 21.3854 | 21.8971 | 22.2876 | 22.3908 | 21.9714 | 22.539 | 21.2783 | 21.9051 | 22.3145 | 22.5731 | 22.6009 | 22.583 | 22.6784 | 22.7315 | 24.8235 | 23.2816 | 23.4275 | 23.5219 | 23.4768 | 24.866 | 22.8042 | 22.4841 | 33.0119 | 35.7919 | 32.2908 | 22.3586 | 22.2262 | 22.2362 | 22.9657 | 23.0824 | 23.1294 | 30.1923 | 39.279 | 40.6137 | 43.5357 | 35.8062 | 49.4619 | 39.1958 | 50.2372 | 17.2403 | 17.1238 | 16.7451 | 16.77 | 21.8024 | 19.3718 | 19.315 | 40.8777 | 35.2889 | 43.2838 | 22.2063 | 22.7396 | 9.2435 | 12.4671 | 12.7061 | 9.8737 | 0.0005 | -0.0028 | 0.0002 | 0.0032 | -0.0005 | 0.0006 | -0.0065 | 0.0141 | -0.0278 | -357.8817 | 17.1872 | -358.2048 | 18.5855 | -358.9957 | 18.1461 | -358.9095 | 17.4664 | -351.2351 | 17.1256 | -351.2874 | 17.6574 | 349.7079 | 52.8582 | 38.9899 | 12.5866 | 26.0407
2017-12-19 11:57 | 134.008 | 46.8467 | -70.471 | 98.3633 | 12.4687 | 13.3964 | 4.287 | 7.081 | -13.5843 | -17.7166 | 19.0255 | -22.9963 | -138.9859 | 14.7967 | 2.7008 | 4.4583 | 8.6181 | 18.8907 | 13.4008 | 19.8862 | 0.318 | 3.8394 | 21.9948 | 21.7568 | 22.1144 | 22.4304 | 22.5148 | 23.293 | 22.6358 | 22.5255 | 21.7209 | 21.112 | 21.3834 | 21.0301 | 21.3355 | 21.1023 | 20.9484 | 22.5207 | 22.4719 | 22.4957 | 22.7003 | 22.7234 | 23.6485 | 23.179 | 22.6572 | 22.9894 | 22.4346 | 22.3266 | 22.0304 | 21.8958 | 21.7564 | 21.8311 | 22.5174 | 22.4634 | 23.107 | 24.0402 | 21.6735 | 21.6143 | 23.2436 | 22.665 | 22.8955 | 22.9605 | 23.0802 | 22.0938 | 22.4675 | 22.5991 | 22.5633 | 22.4297 | 22.1381 | 21.863 | 24.3861 | 23.8006 | 22.7293 | 22.5704 | 22.7088 | 22.3594 | 22.1676 | 22.1385 | 23.8128 | 23.8906 | 23.8709 | 25.4958 | 21.6283 | 22.0871 | 22.428 | 22.7201 | 22.5398 | 23.0625 | 22.4315 | 22.8487 | 23.2964 | 23.4477 | 23.4564 | 23.3934 | 23.1425 | 23.162 | 24.1775 | 24.4785 | 24.7443 | 24.8822 | 24.8607 | 26.4483 | 22.9459 | 22.5889 | 34.6841 | 34.6648 | 33.6628 | 22.382 | 22.4427 | 22.5785 | 23.1106 | 23.2272 | 23.2736 | 25.2174 | 34.3291 | 35.3563 | 32.2037 | 49.0664 | 38.4286 | 50.2341 | 95.9417 | 96.1445 | 27.1554 | 25.6307 | 92.8969 | 86.2893 | 89.4083 | 89.119 | 94.7831 | 98.4346 | 26.6132 | 27.027 | 21.71 | 21.3523 | 22.481 | 22.523 | 22.5289 | 23.7698 | 22.0682 | 22.1156 | 21.2558 | 20.4017 | 20.6461 | 20.1935 | 20.5771 | 20.2206 | 19.6758 | 21.9564 | 22.4943 | 22.492 | 22.5075 | 22.4452 | 25.0051 | 22.5052 | 22.752 | 23.0582 | 22.3586 | 22.1314 | 21.7981 | 21.5684 | 21.3757 | 21.8624 | 22.347 | 22.5253 | 23.0584 | 24.5925 | 21.3588 | 21.3647 | 22.1473 | 22.0026 | 22.2362 | 22.3776 | 22.5528 | 21.8556 | 22.1808 | 22.2892 | 22.2553 | 22.2148 | 21.9592 | 21.6844 | 24.7683 | 23.0039 | 22.3258 | 22.171 | 22.2126 | 21.8944 | 21.6059 | 21.6337 | 23.0972 | 23.2864 | 23.3205 | 24.8577 | 21.3913 | 21.8947 | 22.2834 | 22.3886 | 21.9847 | 22.5534 | 21.2832 | 21.9191 | 22.3204 | 22.5815 | 22.6073 | 22.5886 | 22.683 | 22.7377 | 24.8826 | 23.2829 | 23.4449 | 23.5327 | 23.4913 | 24.9092 | 22.8 | 22.4987 | 33.1755 | 35.9773 | 32.4395 | 22.3582 | 22.2348 | 22.2281 | 22.9564 | 23.0781 | 23.1236 | 30.3731 | 39.583 | 41.1184 | 43.9093 | 36.0596 | 49.8183 | 39.425 | 50.7516 | 17.2338 | 17.1129 | 16.7373 | 16.7635 | 21.7926 | 19.3717 | 19.3168 | 41.2529 | 35.5291 | 43.57 | 22.2036 | 22.7267 | 9.2594 | 12.5229 | 12.6577 | 9.8953 | 0.001 | -0.003 | 0.0005 | 0.0028 | 0 | 0 | -0.008 | 0.0103 | -0.0102 | -358.2818 | 17.3597 | -358.2572 | 18.4315 | -358.7157 | 17.9777 | -358.8541 | 17.6081 | -351.6013 | 17.2981 | -351.3859 | 17.526 | 348.093 | 51.659 | 39.331 | 12.5903 | 25.9714
2017-12-19 11:57 | 135.0081 | 46.791 | -70.5737 | 98.3859 | 12.4245 | 13.3786 | 4.3418 | 7.1026 | -13.6831 | -17.8275 | 18.8497 | -23.0098 | -139.0438 | 14.8221 | 2.7203 | 4.366 | 8.6148 | 18.8915 | 13.4498 | 19.8839 | 0.2607 | 4.7073 | 21.9891 | 21.7584 | 22.1134 | 22.4308 | 22.5193 | 23.3075 | 22.6389 | 22.5208 | 21.7259 | 21.1147 | 21.3789 | 21.0253 | 21.3342 | 21.1022 | 20.9452 | 22.5215 | 22.4679 | 22.4874 | 22.6969 | 22.7166 | 23.673 | 23.1755 | 22.6533 | 22.9858 | 22.4297 | 22.3236 | 22.0371 | 21.8943 | 21.7668 | 21.8314 | 22.5178 | 22.4531 | 23.1064 | 24.0674 | 21.6736 | 21.61 | 23.2374 | 22.6704 | 22.8953 | 22.9615 | 23.0739 | 22.0904 | 22.4651 | 22.5982 | 22.5636 | 22.4288 | 22.1407 | 21.8595 | 24.4281 | 23.7959 | 22.7294 | 22.5688 | 22.7212 | 22.3732 | 22.1665 | 22.154 | 23.8127 | 23.8936 | 23.8682 | 25.5315 | 21.617 | 22.0907 | 22.4272 | 22.7223 | 22.543 | 23.0615 | 22.4425 | 22.853 | 23.299 | 23.4507 | 23.4571 | 23.402 | 23.143 | 23.1635 | 24.1987 | 24.4715 | 24.7462 | 24.889 | 24.8663 | 26.4879 | 22.9321 | 22.5964 | 34.8149 | 34.916 | 33.8289 | 22.3773 | 22.4385 | 22.5734 | 23.1067 | 23.221 | 23.2733 | 25.2563 | 34.6231 | 35.7146 | 32.3253 | 49.404 | 38.6344 | 50.6979 | 97.6391 | 97.0259 | 27.2882 | 25.7284 | 93.7197 | 86.4273 | 90.4012 | 89.455 | 96.0867 | 99.1037 | 26.7589 | 27.1826 | 21.7218 | 21.3602 | 22.4807 | 22.5303 | 22.5273 | 23.7993 | 22.0671 | 22.118 | 21.2614 | 20.4158 | 20.6526 | 20.1963 | 20.5748 | 20.2281 | 19.6897 | 21.9597 | 22.496 | 22.4978 | 22.5107 | 22.4472 | 25.0654 | 22.5148 | 22.7581 | 23.0621 | 22.3594 | 22.1503 | 21.8066 | 21.5783 | 21.3803 | 21.8753 | 22.3548 | 22.528 | 23.0592 | 24.613 | 21.3525 | 21.3447 | 22.1367 | 21.9962 | 22.2281 | 22.3757 | 22.5433 | 21.849 | 22.1834 | 22.2804 | 22.2516 | 22.1877 | 21.9679 | 21.6614 | 24.8048 | 23.0014 | 22.3372 | 22.1686 | 22.2113 | 21.8955 | 21.6017 | 21.6448 | 23.0959 | 23.2879 | 23.322 | 24.8845 | 21.3915 | 21.8954 | 22.286 | 22.3895 | 21.9961 | 22.5596 | 21.2841 | 21.9275 | 22.3263 | 22.5856 | 22.6093 | 22.5882 | 22.6866 | 22.7423 | 24.9329 | 23.2926 | 23.4452 | 23.5331 | 23.4943 | 24.9515 | 22.7946 | 22.4903 | 33.3394 | 36.1571 | 32.6277 | 22.3676 | 22.2351 | 22.2269 | 22.9529 | 23.0747 | 23.1287 | 30.5209 | 39.8846 | 41.6455 | 44.3116 | 36.3006 | 50.1708 | 39.6235 | 51.2411 | 17.2367 | 17.1173 | 16.7342 | 16.7616 | 21.7973 | 19.374 | 19.3316 | 41.6454 | 35.7822 | 43.8814 | 22.2123 | 22.7221 | 9.2485 | 12.4834 | 12.7281 | 9.8613 | 0.0001 | -0.0028 | 0.0006 | 0.004 | -0.0004 | 0.0007 | -0.0142 | 0.0091 | -0.0097 | -357.9248 | 17.1482 | -358.0879 | 18.5156 | -358.9434 | 18.1748 | -359.0141 | 17.5239 | -351.3028 | 17.103 | -351.2228 | 17.602 | 347.1667 | 66.9612 | 39.6861 | 12.6058 | 25.8441
2017-12-19 11:57 | 136.0082 | 46.752 | -70.7368 | 98.3704 | 12.4906 | 13.4212 | 4.4047 | 7.0255 | -13.6441 | -17.8481 | 18.9371 | -23.0978 | -139.1479 | 14.7457 | 2.7014 | 4.4221 | 8.7185 | 18.7988 | 13.4858 | 20.0109 | 0.3158 | 3.277 | 21.9849 | 21.7428 | 22.102 | 22.4276 | 22.5108 | 23.3135 | 22.6412 | 22.5091 | 21.7282 | 21.1062 | 21.3693 | 21.0228 | 21.3274 | 21.0995 | 20.9403 | 22.5085 | 22.4616 | 22.4876 | 22.6961 | 22.7119 | 23.6919 | 23.1693 | 22.6502 | 22.9844 | 22.4269 | 22.318 | 22.0343 | 21.8967 | 21.7746 | 21.8243 | 22.5159 | 22.4515 | 23.1042 | 24.0992 | 21.6619 | 21.6037 | 23.2302 | 22.6723 | 22.8965 | 22.9654 | 23.0703 | 22.1001 | 22.4668 | 22.5907 | 22.5606 | 22.4298 | 22.1388 | 21.8659 | 24.4653 | 23.7976 | 22.7185 | 22.5699 | 22.7153 | 22.3695 | 22.1669 | 22.1566 | 23.8032 | 23.8911 | 23.8704 | 25.5662 | 21.6217 | 22.0874 | 22.4178 | 22.7156 | 22.5392 | 23.0614 | 22.4485 | 22.8558 | 23.3046 | 23.4517 | 23.4609 | 23.4171 | 23.1512 | 23.1651 | 24.2259 | 24.472 | 24.7444 | 24.8903 | 24.8667 | 26.5239 | 22.9197 | 22.5969 | 34.8922 | 35.1411 | 34.063 | 22.3869 | 22.4455 | 22.5732 | 23.1066 | 23.2171 | 23.2716 | 25.2985 | 34.9129 | 36.0678 | 32.4363 | 49.721 | 38.8355 | 51.1821 | 98.6023 | 97.8455 | 27.4151 | 25.8266 | 94.5744 | 87.8854 | 91.2791 | 90.6468 | 97.4292 | 100.0983 | 26.8903 | 27.3233 | 21.7261 | 21.3677 | 22.4767 | 22.5305 | 22.5259 | 23.8235 | 22.0636 | 22.1133 | 21.2667 | 20.4078 | 20.6514 | 20.1917 | 20.5706 | 20.2296 | 19.7065 | 21.9592 | 22.5002 | 22.5028 | 22.5118 | 22.4448 | 25.1174 | 22.5214 | 22.7608 | 23.0628 | 22.3617 | 22.1666 | 21.8061 | 21.5866 | 21.3815 | 21.8912 | 22.3604 | 22.5311 | 23.0541 | 24.6333 | 21.3507 | 21.3367 | 22.1329 | 21.9924 | 22.2204 | 22.3699 | 22.539 | 21.8382 | 22.177 | 22.2761 | 22.2416 | 22.1894 | 21.9768 | 21.6401 | 24.8461 | 22.9965 | 22.3374 | 22.1741 | 22.2092 | 21.8941 | 21.6038 | 21.6503 | 23.0923 | 23.2868 | 23.3229 | 24.9121 | 21.3926 | 21.8947 | 22.2848 | 22.3906 | 21.9946 | 22.5514 | 21.2797 | 21.9171 | 22.3216 | 22.5844 | 22.6096 | 22.6083 | 22.6841 | 22.7425 | 24.9823 | 23.2899 | 23.4423 | 23.5221 | 23.4892 | 24.9798 | 22.8116 | 22.5157 | 33.4199 | 36.339 | 32.8136 | 22.3943 | 22.2623 | 22.2361 | 22.9549 | 23.0769 | 23.1295 | 30.629 | 40.1925 | 42.1815 | 44.7512 | 36.526 | 50.5179 | 39.8072 | 51.7146 | 17.2413 | 17.12 | 16.7379 | 16.7686 | 21.7985 | 19.3841 | 19.3439 | 42.1103 | 36.0978 | 44.2416 | 22.2295 | 22.7261 | 9.2719 | 12.4606 | 12.7632 | 9.8443 | 0.0003 | -0.0027 | 0.0004 | 0.0034 | 0.0003 | 0.0003 | -0.0152 | 0.0094 | -0.0051 | -358.1618 | 17.3699 | -358.3002 | 18.4807 | -358.7895 | 17.9613 | -358.7587 | 17.5465 | -351.4936 | 17.3042 | -351.4413 | 17.5753 | 348.3306 | 66.8835 | 40.0694 | 12.6119 | 25.9741
2017-12-19 11:57 | 137.0082 | 46.6661 | -70.8369 | 98.2884 | 12.5213 | 13.3791 | 4.346 | 7.0702 | -13.6818 | -17.812 | 18.917 | -23.0617 | -139.2081 | 14.7632 | 2.5489 | 4.3755 | 8.6234 | 18.8227 | 13.5354 | 20.012 | 0.3257 | 3.2897 | 21.9863 | 21.7341 | 22.0992 | 22.4186 | 22.5082 | 23.3311 | 22.6329 | 22.5053 | 21.7312 | 21.0996 | 21.3669 | 21.0174 | 21.3225 | 21.1003 | 20.9362 | 22.5082 | 22.4534 | 22.4859 | 22.6892 | 22.7063 | 23.706 | 23.1694 | 22.6477 | 22.9798 | 22.423 | 22.3137 | 22.0425 | 21.8945 | 21.7751 | 21.8194 | 22.5043 | 22.4516 | 23.1048 | 24.137 | 21.6722 | 21.6194 | 23.2304 | 22.671 | 22.9061 | 22.9709 | 23.07 | 22.1063 | 22.4637 | 22.5905 | 22.559 | 22.4369 | 22.1371 | 21.8686 | 24.5046 | 23.7999 | 22.7232 | 22.5772 | 22.7184 | 22.3713 | 22.1707 | 22.1633 | 23.8 | 23.8879 | 23.8676 | 25.6062 | 21.6246 | 22.081 | 22.4142 | 22.7105 | 22.537 | 23.0596 | 22.4453 | 22.8508 | 23.3035 | 23.4541 | 23.4612 | 23.4274 | 23.1534 | 23.1692 | 24.2509 | 24.4724 | 24.7484 | 24.8928 | 24.8706 | 26.5614 | 22.9396 | 22.6017 | 34.9439 | 35.3276 | 34.3377 | 22.3973 | 22.4685 | 22.5699 | 23.1095 | 23.2226 | 23.2692 | 25.3535 | 35.2227 | 36.4401 | 32.5553 | 50.0792 | 39.0434 | 51.6843 | 99.8484 | 98.9406 | 27.5631 | 25.9388 | 92.6428 | 89.0514 | 91.8546 | 91.9818 | 99.0018 | 100.1715 | 27.0228 | 27.4745 | 21.7292 | 21.374 | 22.4808 | 22.532 | 22.5348 | 23.8489 | 22.0657 | 22.1147 | 21.2693 | 20.4047 | 20.6419 | 20.1944 | 20.5775 | 20.2289 | 19.7081 | 21.9656 | 22.4958 | 22.5016 | 22.5122 | 22.4475 | 25.1713 | 22.5169 | 22.7611 | 23.0643 | 22.3582 | 22.1706 | 21.8118 | 21.584 | 21.3809 | 21.9036 | 22.357 | 22.5267 | 23.061 | 24.6651 | 21.3573 | 21.3438 | 22.143 | 21.9959 | 22.2224 | 22.3778 | 22.5467 | 21.8404 | 22.1764 | 22.2816 | 22.242 | 22.2232 | 21.9803 | 21.6716 | 24.8846 | 22.9929 | 22.3275 | 22.1738 | 22.219 | 21.8989 | 21.6139 | 21.6507 | 23.0905 | 23.2809 | 23.3188 | 24.9322 | 21.3897 | 21.8938 | 22.2799 | 22.3893 | 21.9866 | 22.5476 | 21.2827 | 21.9064 | 22.3205 | 22.585 | 22.6071 | 22.5924 | 22.6829 | 22.745 | 25.0331 | 23.2813 | 23.4391 | 23.5219 | 23.4921 | 25.0118 | 22.8153 | 22.5371 | 33.4609 | 36.4759 | 32.9632 | 22.3912 | 22.2598 | 22.2336 | 22.9517 | 23.0791 | 23.1267 | 30.732 | 40.504 | 42.702 | 45.2031 | 36.76 | 50.8797 | 39.9939 | 52.1626 | 17.2436 | 17.1252 | 16.738 | 16.7727 | 21.7901 | 19.3898 | 19.3542 | 42.4742 | 36.3728 | 44.5098 | 22.2153 | 22.7286 | 9.2364 | 12.5289 | 12.7679 | 9.9185 | 0.0006 | -0.0029 | 0.0001 | 0.0028 | -0.0003 | 0.0005 | -0.0216 | 0.0084 | -0.0153 | -357.9956 | 17.1461 | -358.0264 | 18.4458 | -358.808 | 18.1625 | -359.0757 | 17.5773 | -351.3397 | 17.103 | -351.1735 | 17.5424 | 347.4803 | 74.1312 | 40.4286 | 12.6484 | 25.9025
2017-12-19 11:57 | 138.0083 | 46.5559 | -70.9142 | 98.3347 | 12.5254 | 13.4057 | 4.2301 | 7.1085 | -13.639 | -17.81 | 18.9117 | -23.1464 | -139.3444 | 14.8333 | 2.5761 | 4.4723 | 8.6861 | 18.8493 | 13.5594 | 20.0523 | 0.3222 | 3.576 | 21.9877 | 21.7373 | 22.1027 | 22.4154 | 22.5111 | 23.3552 | 22.6287 | 22.5058 | 21.7331 | 21.0982 | 21.3693 | 21.0206 | 21.3218 | 21.1023 | 20.9387 | 22.5145 | 22.4526 | 22.479 | 22.6885 | 22.6967 | 23.7279 | 23.1686 | 22.6451 | 22.9774 | 22.4136 | 22.3152 | 22.053 | 21.8924 | 21.7754 | 21.8177 | 22.5023 | 22.4478 | 23.0979 | 24.1606 | 21.6814 | 21.6262 | 23.2255 | 22.6674 | 22.8982 | 22.9689 | 23.0691 | 22.094 | 22.4638 | 22.5866 | 22.5585 | 22.433 | 22.1398 | 21.8649 | 24.5516 | 23.8032 | 22.735 | 22.5919 | 22.7641 | 22.3877 | 22.1836 | 22.1673 | 23.8064 | 23.8903 | 23.8627 | 25.6479 | 21.6027 | 22.0894 | 22.4183 | 22.7204 | 22.5376 | 23.0596 | 22.4441 | 22.8506 | 23.303 | 23.4508 | 23.4602 | 23.4347 | 23.1497 | 23.1639 | 24.2687 | 24.4659 | 24.7438 | 24.8929 | 24.8669 | 26.5973 | 22.9504 | 22.6046 | 35.0156 | 35.492 | 34.5111 | 22.4026 | 22.4851 | 22.5587 | 23.1079 | 23.2264 | 23.2706 | 25.4032 | 35.5347 | 36.8123 | 32.6786 | 50.4744 | 39.2775 | 52.1394 | 100.8506 | 100.119 | 27.7176 | 26.0459 | 90.91 | 90.0976 | 91.7979 | 92.9248 | 99.9948 | 100.5764 | 27.147 | 27.6252 | 21.7355 | 21.3719 | 22.4854 | 22.5314 | 22.5366 | 23.8701 | 22.0693 | 22.118 | 21.2662 | 20.401 | 20.6405 | 20.1929 | 20.5753 | 20.2332 | 19.6929 | 21.9635 | 22.5013 | 22.5036 | 22.5134 | 22.4539 | 25.2296 | 22.5143 | 22.7652 | 23.0681 | 22.3596 | 22.1692 | 21.8206 | 21.5892 | 21.3908 | 21.9112 | 22.3582 | 22.5241 | 23.0685 | 24.6954 | 21.3664 | 21.3775 | 22.1473 | 22.003 | 22.2277 | 22.3849 | 22.5486 | 21.8408 | 22.1753 | 22.2819 | 22.2443 | 22.2643 | 21.991 | 21.7132 | 24.923 | 22.9986 | 22.3302 | 22.1767 | 22.2302 | 21.9164 | 21.6233 | 21.6664 | 23.0991 | 23.2876 | 23.3235 | 24.9608 | 21.3922 | 21.9019 | 22.2832 | 22.3983 | 21.9843 | 22.5444 | 21.2796 | 21.9083 | 22.3248 | 22.5777 | 22.6002 | 22.571 | 22.6843 | 22.7406 | 25.0833 | 23.2827 | 23.4324 | 23.5244 | 23.4915 | 25.0451 | 22.7995 | 22.5247 | 33.5096 | 36.7724 | 33.1108 | 22.3805 | 22.2403 | 22.2317 | 22.9502 | 23.0785 | 23.128 | 30.8782 | 40.828 | 43.2111 | 45.6597 | 37.0048 | 51.2647 | 40.1788 | 52.6007 | 17.2501 | 17.1387 | 16.7393 | 16.7796 | 21.7981 | 19.3989 | 19.3741 | 42.8714 | 36.6757 | 44.8079 | 22.2039 | 22.7336 | 9.2941 | 12.4998 | 12.7214 | 9.8837 | 0.0004 | -0.0028 | 0.0006 | 0.003 | 0.0001 | 0.0002 | -0.0101 | 0.0132 | -0.0128 | -358.091 | 17.3576 | -358.3341 | 18.5239 | -358.8787 | 17.9756 | -358.7218 | 17.5034 | -351.392 | 17.294 | -351.4966 | 17.6286 | 347.7943 | 68.6669 | 40.8001 | 12.6106 | 25.9768
2017-12-19 11:57 | 139.0083 | 46.6002 | -71.0206 | 98.1718 | 12.5082 | 13.2997 | 4.268 | 7.1377 | -13.6033 | -17.8294 | 18.9399 | -23.0431 | -139.365 | 14.8486 | 2.5859 | 4.4073 | 8.5304 | 18.8747 | 13.4975 | 20.0053 | 0.3344 | 4.2548 | 21.9936 | 21.7317 | 22.1013 | 22.4242 | 22.5114 | 23.3793 | 22.6366 | 22.509 | 21.7279 | 21.0999 | 21.3645 | 21.022 | 21.324 | 21.1045 | 20.9405 | 22.5198 | 22.4572 | 22.4813 | 22.6881 | 22.7032 | 23.7576 | 23.1716 | 22.643 | 22.9827 | 22.4183 | 22.3239 | 22.065 | 21.8978 | 21.7822 | 21.828 | 22.5102 | 22.4467 | 23.0919 | 24.1882 | 21.6769 | 21.6251 | 23.2253 | 22.6657 | 22.8895 | 22.9664 | 23.0713 | 22.0949 | 22.4537 | 22.5745 | 22.5555 | 22.4294 | 22.1383 | 21.8615 | 24.5979 | 23.7859 | 22.7347 | 22.6118 | 22.772 | 22.4012 | 22.1992 | 22.1678 | 23.8094 | 23.8986 | 23.8668 | 25.6902 | 21.5925 | 22.0962 | 22.4209 | 22.7273 | 22.5249 | 23.0525 | 22.4362 | 22.8523 | 23.2966 | 23.4412 | 23.4522 | 23.4269 | 23.1417 | 23.1548 | 24.2839 | 24.4589 | 24.7351 | 24.8794 | 24.8614 | 26.6311 | 22.9295 | 22.6177 | 35.1343 | 35.6385 | 34.6392 | 22.4137 | 22.4966 | 22.5575 | 23.1086 | 23.2224 | 23.2706 | 25.4422 | 35.8331 | 37.1783 | 32.7974 | 50.8746 | 39.5293 | 52.5172 | 101.7208 | 101.3792 | 27.8728 | 26.1617 | 92.846 | 91.1715 | 89.9842 | 94.1542 | 100.7318 | 103.4606 | 27.2742 | 27.7647 | 21.7493 | 21.3749 | 22.4836 | 22.5295 | 22.5335 | 23.8994 | 22.0729 | 22.1182 | 21.2698 | 20.3984 | 20.6479 | 20.192 | 20.5811 | 20.2413 | 19.6845 | 21.9555 | 22.5053 | 22.5031 | 22.5119 | 22.4547 | 25.2868 | 22.5096 | 22.7653 | 23.0645 | 22.357 | 22.1592 | 21.8188 | 21.5961 | 21.3938 | 21.9221 | 22.355 | 22.5245 | 23.068 | 24.7195 | 21.3871 | 21.4108 | 22.1443 | 22.0011 | 22.2257 | 22.3816 | 22.5447 | 21.8381 | 22.1723 | 22.2783 | 22.2445 | 22.2634 | 21.9958 | 21.7221 | 24.9597 | 22.9943 | 22.3319 | 22.1741 | 22.2284 | 21.9255 | 21.6221 | 21.6651 | 23.0946 | 23.2928 | 23.3243 | 24.9889 | 21.3866 | 21.9019 | 22.2824 | 22.3958 | 21.985 | 22.5429 | 21.2773 | 21.9146 | 22.3217 | 22.5734 | 22.601 | 22.59 | 22.6865 | 22.7385 | 25.1418 | 23.2842 | 23.436 | 23.526 | 23.4953 | 25.0834 | 22.8083 | 22.5321 | 33.5284 | 37.0734 | 33.2641 | 22.4126 | 22.2424 | 22.2371 | 22.9561 | 23.0782 | 23.1312 | 31.0504 | 41.1617 | 43.7011 | 46.1155 | 37.2463 | 51.6307 | 40.4057 | 53.0417 | 17.2521 | 17.1369 | 16.7416 | 16.7873 | 21.8033 | 19.4116 | 19.388 | 43.3453 | 37.0428 | 45.1427 | 22.2061 | 22.7227 | 9.2248 | 12.5 | 12.6984 | 9.8896 | -0.0001 | -0.0028 | 0.0006 | 0.0031 | 0 | 0.0008 | -0.0113 | 0.0138 | -0.0145 | -358.0664 | 17.1872 | -358.0017 | 18.3945 | -358.728 | 18.144 | -359.0603 | 17.6307 | -351.4197 | 17.1359 | -351.1766 | 17.5116 | 347.8044 | 64.0492 | 41.1901 | 12.5992 | 25.895
2017-12-19 11:57 | 140.0084 | 46.5344 | -71.1328 | 98.2314 | 12.4569 | 13.2767 | 4.2554 | 7.0597 | -13.7458 | -17.9172 | 18.9238 | -23.0618 | -139.2821 | 14.722 | 2.53 | 4.3209 | 8.621 | 18.9042 | 13.481 | 19.8424 | 0.2535 | 4.349 | 21.995 | 21.7231 | 22.1004 | 22.4216 | 22.5076 | 23.4107 | 22.6387 | 22.5158 | 21.7296 | 21.1017 | 21.36 | 21.0281 | 21.3286 | 21.1074 | 20.9387 | 22.52 | 22.454 | 22.4836 | 22.6807 | 22.7082 | 23.7796 | 23.1666 | 22.64 | 22.9842 | 22.4203 | 22.3303 | 22.0722 | 21.8958 | 21.788 | 21.8401 | 22.5044 | 22.4458 | 23.1014 | 24.2285 | 21.6826 | 21.6331 | 23.2321 | 22.6683 | 22.8933 | 22.9749 | 23.0712 | 22.1078 | 22.446 | 22.5792 | 22.5542 | 22.4363 | 22.1433 | 21.8663 | 24.6324 | 23.7808 | 22.7249 | 22.6271 | 22.728 | 22.3833 | 22.194 | 22.1638 | 23.811 | 23.8956 | 23.8671 | 25.7304 | 21.5991 | 22.0886 | 22.4199 | 22.728 | 22.5249 | 23.0487 | 22.4302 | 22.8453 | 23.2946 | 23.4402 | 23.4524 | 23.4217 | 23.1393 | 23.1624 | 24.3091 | 24.4662 | 24.7307 | 24.8717 | 24.8623 | 26.6712 | 22.9222 | 22.6238 | 35.3333 | 35.7918 | 34.722 | 22.4211 | 22.5086 | 22.5615 | 23.1055 | 23.2091 | 23.265 | 25.4756 | 36.144 | 37.5582 | 32.9179 | 51.2876 | 39.7784 | 52.8627 | 102.69 | 102.1812 | 28.0283 | 26.2967 | 95.342 | 91.6023 | 89.0899 | 95.4077 | 101.9059 | 106.0123 | 27.4135 | 27.9099 | 21.7624 | 21.3777 | 22.4813 | 22.5282 | 22.5334 | 23.9271 | 22.0707 | 22.1182 | 21.2808 | 20.4089 | 20.6478 | 20.1979 | 20.5838 | 20.2428 | 19.6743 | 21.9575 | 22.5026 | 22.5008 | 22.5137 | 22.4549 | 25.3469 | 22.5091 | 22.7632 | 23.06 | 22.358 | 22.157 | 21.8155 | 21.6029 | 21.3937 | 21.9357 | 22.3584 | 22.5332 | 23.0699 | 24.7435 | 21.3832 | 21.4249 | 22.1431 | 21.9972 | 22.2252 | 22.3825 | 22.5455 | 21.8426 | 22.1778 | 22.2753 | 22.2475 | 22.2573 | 22.0083 | 21.7321 | 24.9947 | 22.9878 | 22.3263 | 22.1669 | 22.2336 | 21.9212 | 21.6259 | 21.6659 | 23.0923 | 23.2856 | 23.322 | 25.0126 | 21.3753 | 21.896 | 22.2803 | 22.384 | 21.9945 | 22.5482 | 21.2822 | 21.9109 | 22.3238 | 22.5828 | 22.6082 | 22.6161 | 22.6891 | 22.7376 | 25.2015 | 23.2867 | 23.4459 | 23.5208 | 23.4911 | 25.131 | 22.8528 | 22.5724 | 33.6109 | 37.2799 | 33.3963 | 22.4558 | 22.2313 | 22.2369 | 22.9573 | 23.0791 | 23.1368 | 31.2509 | 41.4924 | 44.1582 | 46.5761 | 37.5157 | 51.9793 | 40.7262 | 53.5115 | 17.2502 | 17.1265 | 16.7415 | 16.7869 | 21.8026 | 19.4195 | 19.3957 | 43.7418 | 37.3435 | 45.4089 | 22.2028 | 22.7353 | 9.2594 | 12.5114 | 12.7388 | 9.8837 | 0.0002 | -0.0023 | -0.0001 | 0.0028 | -0.0001 | 0.0003 | -0.0209 | 0.0148 | -0.0266 | -358.0171 | 17.3124 | -358.3402 | 18.5649 | -358.9403 | 18.0188 | -358.7464 | 17.4747 | -351.3397 | 17.2652 | -351.4843 | 17.6594 | 348.6215 | 66.5861 | 41.5529 | 12.6251 | 25.7017
2017-12-19 11:58 | 141.0085 | 46.4804 | -71.229 | 98.1661 | 12.4878 | 13.2187 | 4.1095 | 6.9822 | -13.6766 | -17.8784 | 18.9034 | -23.0949 | -139.3415 | 14.6684 | 2.5839 | 4.3425 | 8.6263 | 18.9107 | 13.4891 | 19.9431 | 0.2795 | 2.9607 | 21.9959 | 21.7161 | 22.1032 | 22.4185 | 22.5067 | 23.4314 | 22.6353 | 22.5167 | 21.7318 | 21.0968 | 21.3627 | 21.0235 | 21.3271 | 21.1139 | 20.9365 | 22.5039 | 22.455 | 22.4781 | 22.6823 | 22.706 | 23.7976 | 23.1581 | 22.64 | 22.9821 | 22.4165 | 22.3268 | 22.0562 | 21.898 | 21.7841 | 21.8353 | 22.5017 | 22.4454 | 23.096 | 24.2591 | 21.6856 | 21.6307 | 23.2267 | 22.6691 | 22.896 | 22.9763 | 23.0633 | 22.0965 | 22.4491 | 22.5917 | 22.5533 | 22.4291 | 22.1449 | 21.8694 | 24.6711 | 23.796 | 22.7246 | 22.6259 | 22.6986 | 22.3546 | 22.1959 | 22.1576 | 23.8103 | 23.8902 | 23.8675 | 25.7613 | 21.6073 | 22.0878 | 22.4189 | 22.72 | 22.5341 | 23.0526 | 22.4276 | 22.8421 | 23.2958 | 23.439 | 23.4536 | 23.4224 | 23.1319 | 23.1645 | 24.3361 | 24.4748 | 24.7342 | 24.87 | 24.8589 | 26.7039 | 22.9382 | 22.6267 | 35.5244 | 35.9364 | 34.796 | 22.4308 | 22.5161 | 22.5685 | 23.1012 | 23.2096 | 23.2681 | 25.524 | 36.4633 | 37.9537 | 33.0588 | 51.7149 | 40.0346 | 53.2005 | 104.0541 | 102.9889 | 28.1806 | 26.4249 | 97.3752 | 91.9881 | 91.5053 | 95.9513 | 103.0607 | 107.0422 | 27.563 | 28.0682 | 21.7694 | 21.3802 | 22.4781 | 22.5252 | 22.5346 | 23.9427 | 22.0641 | 22.1159 | 21.2906 | 20.4055 | 20.6462 | 20.1956 | 20.5721 | 20.2362 | 19.6681 | 21.9514 | 22.4991 | 22.4965 | 22.5134 | 22.4565 | 25.4054 | 22.51 | 22.7566 | 23.0618 | 22.3578 | 22.1629 | 21.8197 | 21.6022 | 21.4003 | 21.9457 | 22.3598 | 22.5314 | 23.0682 | 24.7651 | 21.3699 | 21.4311 | 22.141 | 21.9982 | 22.2279 | 22.3847 | 22.5472 | 21.8517 | 22.1822 | 22.2768 | 22.2544 | 22.2559 | 22.0117 | 21.7416 | 25.0354 | 22.9912 | 22.3241 | 22.1732 | 22.2348 | 21.9249 | 21.6285 | 21.6758 | 23.0909 | 23.2779 | 23.3219 | 25.0348 | 21.3795 | 21.8956 | 22.2802 | 22.3829 | 21.9998 | 22.5485 | 21.2816 | 21.9094 | 22.328 | 22.5875 | 22.6056 | 22.603 | 22.6886 | 22.7394 | 25.2584 | 23.285 | 23.4438 | 23.5202 | 23.4902 | 25.1685 | 22.8603 | 22.591 | 33.7847 | 37.5126 | 33.5088 | 22.4352 | 22.2716 | 22.2341 | 22.9548 | 23.0761 | 23.1373 | 31.4289 | 41.8176 | 44.5927 | 47.0505 | 37.8337 | 52.339 | 41.0725 | 54.0252 | 17.2501 | 17.1286 | 16.7448 | 16.7895 | 21.8015 | 19.4302 | 19.4081 | 44.129 | 37.653 | 45.6928 | 22.2038 | 22.7242 | 9.2605 | 12.5302 | 12.6881 | 9.9138 | 0.0006 | -0.003 | 0.0005 | 0.0039 | -0.0002 | 0.0004 | -0.0115 | 0.0138 | -0.0017 | -358.1248 | 17.2262 | -358.0264 | 18.374 | -358.6941 | 18.0906 | -359.0541 | 17.6389 | -351.4813 | 17.1728 | -351.1797 | 17.4829 | 348.5382 | 73.9433 | 41.9191 | 12.6091 | 25.7182
2017-12-19 11:58 | 142.0085 | 46.3747 | -71.2555 | 98.1833 | 12.4688 | 13.2181 | 4.211 | 6.9821 | -13.7169 | -17.8408 | 18.9416 | -23.163 | -139.4242 | 14.7112 | 2.6691 | 4.3587 | 8.6952 | 18.9173 | 13.5098 | 19.8657 | 0.306 | 1.4714 | 21.9902 | 21.7233 | 22.1047 | 22.4245 | 22.5133 | 23.4438 | 22.6316 | 22.5156 | 21.7312 | 21.0934 | 21.3704 | 21.0127 | 21.3249 | 21.1161 | 20.9418 | 22.4984 | 22.4468 | 22.4734 | 22.6822 | 22.6989 | 23.819 | 23.1524 | 22.6403 | 22.9769 | 22.4125 | 22.3093 | 22.0384 | 21.8951 | 21.7732 | 21.8325 | 22.5003 | 22.4414 | 23.0879 | 24.285 | 21.6757 | 21.6241 | 23.2162 | 22.6668 | 22.8959 | 22.9729 | 23.0555 | 22.0841 | 22.4496 | 22.5887 | 22.5536 | 22.4253 | 22.1365 | 21.8713 | 24.7169 | 23.7978 | 22.7294 | 22.6185 | 22.6964 | 22.3521 | 22.2026 | 22.1618 | 23.8181 | 23.8949 | 23.8687 | 25.7931 | 21.6068 | 22.089 | 22.4166 | 22.7208 | 22.5302 | 23.0577 | 22.4307 | 22.8471 | 23.2971 | 23.4386 | 23.4544 | 23.424 | 23.124 | 23.162 | 24.3585 | 24.4685 | 24.7398 | 24.8746 | 24.86 | 26.7364 | 22.9446 | 22.641 | 35.7052 | 36.0863 | 34.8994 | 22.4382 | 22.5181 | 22.5676 | 23.105 | 23.2201 | 23.2731 | 25.5785 | 36.7694 | 38.329 | 33.2035 | 52.1333 | 40.2795 | 53.5078 | 106.167 | 104.3208 | 28.3354 | 26.5322 | 99.174 | 92.8722 | 94.0806 | 96.787 | 103.9869 | 107.6585 | 27.7107 | 28.222 | 21.7825 | 21.3919 | 22.4848 | 22.5281 | 22.5439 | 23.9752 | 22.0696 | 22.1191 | 21.3004 | 20.4063 | 20.6536 | 20.1972 | 20.5776 | 20.2489 | 19.6839 | 21.9536 | 22.4952 | 22.4913 | 22.5121 | 22.4557 | 25.4517 | 22.5073 | 22.757 | 23.0604 | 22.3559 | 22.165 | 21.818 | 21.5968 | 21.4019 | 21.9502 | 22.3534 | 22.5236 | 23.0688 | 24.7885 | 21.3687 | 21.4357 | 22.1413 | 22.0002 | 22.223 | 22.3877 | 22.5468 | 21.8495 | 22.184 | 22.2817 | 22.2482 | 22.2533 | 21.9985 | 21.7474 | 25.0866 | 23.0012 | 22.3282 | 22.1871 | 22.233 | 21.93 | 21.6309 | 21.6874 | 23.0915 | 23.2831 | 23.3242 | 25.0585 | 21.3772 | 21.9012 | 22.2835 | 22.3876 | 21.9961 | 22.5506 | 21.2806 | 21.9101 | 22.324 | 22.5823 | 22.6018 | 22.5903 | 22.687 | 22.738 | 25.3217 | 23.2801 | 23.4362 | 23.5192 | 23.4941 | 25.2014 | 22.8329 | 22.584 | 33.9265 | 37.8478 | 33.6382 | 22.3954 | 22.3042 | 22.2322 | 22.9545 | 23.0786 | 23.1371 | 31.5212 | 42.1311 | 45.01 | 47.5328 | 38.165 | 52.7129 | 41.3817 | 54.5459 | 17.2476 | 17.1338 | 16.7447 | 16.7939 | 21.8053 | 19.44 | 19.4275 | 44.5804 | 37.9964 | 46.0474 | 22.2056 | 22.7177 | 9.2656 | 12.4946 | 12.7335 | 9.8495 | 0.0009 | -0.0025 | 0.0008 | 0.0036 | 0.0001 | 0.0002 | -0.0057 | 0.0105 | 0.0045 | -357.9433 | 17.2775 | -358.3002 | 18.5526 | -358.968 | 18.0516 | -358.7741 | 17.4541 | -351.3151 | 17.2036 | -351.4105 | 17.6677 | 348.26 | 82.4592 | 42.2996 | 12.614 | 25.7917
2017-12-19 11:58 | 143.0086 | 46.4392 | -71.2875 | 98.1564 | 12.5388 | 13.2904 | 4.1714 | 6.9785 | -13.6454 | -17.7644 | 18.9482 | -23.2647 | -139.4768 | 14.6356 | 2.7763 | 4.3872 | 8.7635 | 18.8326 | 13.4404 | 19.8628 | 0.2716 | 5.3832 | 21.9782 | 21.7392 | 22.1017 | 22.425 | 22.5163 | 23.4637 | 22.6319 | 22.5156 | 21.7338 | 21.0948 | 21.3661 | 21.0181 | 21.3176 | 21.1152 | 20.9517 | 22.5039 | 22.4421 | 22.4745 | 22.6772 | 22.6947 | 23.849 | 23.1496 | 22.6416 | 22.9763 | 22.4109 | 22.2988 | 22.0267 | 21.891 | 21.7701 | 21.8362 | 22.4944 | 22.4403 | 23.0986 | 24.3204 | 21.6623 | 21.623 | 23.2174 | 22.6658 | 22.8964 | 22.9739 | 23.0497 | 22.0778 | 22.4533 | 22.5813 | 22.5573 | 22.4197 | 22.1352 | 21.876 | 24.7571 | 23.8032 | 22.725 | 22.6183 | 22.7154 | 22.35 | 22.2105 | 22.1646 | 23.818 | 23.8971 | 23.866 | 25.8306 | 21.6144 | 22.0825 | 22.4184 | 22.7206 | 22.5209 | 23.0487 | 22.4341 | 22.8492 | 23.297 | 23.4341 | 23.4539 | 23.427 | 23.119 | 23.1668 | 24.3871 | 24.4617 | 24.7354 | 24.881 | 24.8621 | 26.7739 | 22.9441 | 22.6413 | 35.9488 | 36.2159 | 34.9455 | 22.4385 | 22.5185 | 22.5587 | 23.1031 | 23.2137 | 23.2666 | 25.6199 | 37.0762 | 38.6907 | 33.3494 | 52.544 | 40.5252 | 53.8177 | 108.0666 | 106.0079 | 28.4962 | 26.6446 | 100.7314 | 93.6642 | 95.9338 | 98.1509 | 104.3433 | 108.2112 | 27.872 | 28.3802 | 21.7949 | 21.406 | 22.4925 | 22.5299 | 22.5441 | 24.0119 | 22.0762 | 22.1211 | 21.3046 | 20.4144 | 20.6591 | 20.198 | 20.5867 | 20.2601 | 19.6992 | 21.961 | 22.501 | 22.4991 | 22.5119 | 22.4603 | 25.498 | 22.514 | 22.7649 | 23.0659 | 22.3587 | 22.1731 | 21.8214 | 21.6057 | 21.4063 | 21.9726 | 22.3584 | 22.5285 | 23.0728 | 24.814 | 21.3731 | 21.4491 | 22.1397 | 21.997 | 22.2222 | 22.389 | 22.5446 | 21.8472 | 22.1842 | 22.2815 | 22.2414 | 22.2566 | 21.9961 | 21.7498 | 25.134 | 23.0138 | 22.3344 | 22.1982 | 22.247 | 21.9337 | 21.6379 | 21.6978 | 23.1033 | 23.2924 | 23.3355 | 25.0875 | 21.373 | 21.9055 | 22.2926 | 22.3981 | 21.9815 | 22.5497 | 21.279 | 21.9082 | 22.3154 | 22.5743 | 22.6009 | 22.5829 | 22.682 | 22.7316 | 25.3788 | 23.282 | 23.4346 | 23.513 | 23.4848 | 25.2311 | 22.827 | 22.5885 | 34.0223 | 38.0589 | 33.7332 | 22.3916 | 22.3008 | 22.2279 | 22.9539 | 23.0776 | 23.1366 | 31.5803 | 42.4342 | 45.4002 | 48.0062 | 38.4848 | 53.0826 | 41.638 | 55.0492 | 17.246 | 17.134 | 16.7424 | 16.7921 | 21.8055 | 19.4475 | 19.4365 | 44.9479 | 38.3005 | 46.3609 | 22.1944 | 22.7194 | 9.2276 | 12.4691 | 12.7313 | 9.9216 | 0.0007 | -0.0019 | -0.0002 | 0.0033 | 0.0002 | 0.0005 | -0.0147 | 0.0085 | -0.0309 | -358.2048 | 17.257 | -358.0633 | 18.3617 | -358.6787 | 18.0598 | -358.9803 | 17.6245 | -351.5243 | 17.2098 | -351.2135 | 17.4829 | 346.4877 | 89.1623 | 42.6521 | 12.6002 | 25.8659
2017-12-19 11:58 | 144.0086 | 46.3754 | -71.4205 | 98.1828 | 12.4513 | 13.2495 | 4.3046 | 6.9982 | -13.704 | -17.8636 | 18.9537 | -23.343 | -139.6018 | 14.5988 | 2.6757 | 4.3529 | 8.6425 | 18.8253 | 13.4198 | 19.8879 | 0.2329 | 4.6705 | 21.9783 | 21.7386 | 22.1001 | 22.4155 | 22.5098 | 23.4848 | 22.6323 | 22.5145 | 21.7364 | 21.0956 | 21.3606 | 21.0276 | 21.3094 | 21.1146 | 20.953 | 22.5064 | 22.4444 | 22.4752 | 22.6766 | 22.7013 | 23.8765 | 23.1512 | 22.6404 | 22.9849 | 22.4134 | 22.3103 | 22.0318 | 21.8941 | 21.775 | 21.834 | 22.4939 | 22.4379 | 23.1008 | 24.36 | 21.6584 | 21.6303 | 23.2264 | 22.6681 | 22.8981 | 22.9751 | 23.0551 | 22.0743 | 22.4544 | 22.5849 | 22.56 | 22.4142 | 22.1417 | 21.877 | 24.796 | 23.7943 | 22.7193 | 22.6151 | 22.7356 | 22.3406 | 22.2132 | 22.1619 | 23.8047 | 23.8921 | 23.8631 | 25.8649 | 21.6092 | 22.0713 | 22.4186 | 22.7124 | 22.5194 | 23.0419 | 22.4305 | 22.8434 | 23.2924 | 23.4332 | 23.4477 | 23.4331 | 23.1222 | 23.1643 | 24.4162 | 24.462 | 24.733 | 24.8795 | 24.8597 | 26.8098 | 22.9441 | 22.6404 | 36.1894 | 36.3276 | 34.9313 | 22.446 | 22.5282 | 22.5589 | 23.1034 | 23.2084 | 23.2637 | 25.664 | 37.3898 | 39.0589 | 33.4948 | 52.9509 | 40.81 | 54.1493 | 109.4412 | 107.9778 | 28.6608 | 26.768 | 101.8264 | 95.1952 | 97.5752 | 98.8428 | 104.7671 | 107.971 | 28.044 | 28.5501 | 21.8006 | 21.4072 | 22.4831 | 22.5289 | 22.5408 | 24.037 | 22.0746 | 22.1184 | 21.3041 | 20.4119 | 20.6548 | 20.1915 | 20.5771 | 20.2603 | 19.6887 | 21.9578 | 22.5082 | 22.5035 | 22.5126 | 22.4607 | 25.5484 | 22.5153 | 22.7698 | 23.0691 | 22.3581 | 22.1734 | 21.8236 | 21.6177 | 21.4057 | 21.992 | 22.3622 | 22.5326 | 23.082 | 24.8484 | 21.3761 | 21.4682 | 22.144 | 21.9972 | 22.23 | 22.3948 | 22.5511 | 21.8506 | 22.1877 | 22.2843 | 22.2524 | 22.2665 | 22.0113 | 21.7641 | 25.1698 | 23.0129 | 22.3373 | 22.1929 | 22.2551 | 21.9405 | 21.6364 | 21.6938 | 23.1008 | 23.2908 | 23.3376 | 25.1103 | 21.3834 | 21.9004 | 22.2901 | 22.3943 | 21.9733 | 22.5449 | 21.2706 | 21.9033 | 22.303 | 22.5632 | 22.598 | 22.5697 | 22.6781 | 22.7274 | 25.4211 | 23.2817 | 23.4351 | 23.5112 | 23.4776 | 25.2659 | 22.8335 | 22.5838 | 34.1471 | 38.138 | 33.8372 | 22.3868 | 22.3153 | 22.233 | 22.9591 | 23.0813 | 23.1398 | 31.6327 | 42.737 | 45.7981 | 48.4709 | 38.8162 | 53.4514 | 41.8562 | 55.5309 | 17.2486 | 17.1307 | 16.7462 | 16.7961 | 21.7976 | 19.4495 | 19.4379 | 45.3082 | 38.5885 | 46.6708 | 22.2037 | 22.7156 | 9.2592 | 12.436 | 12.698 | 9.8604 | 0.0004 | -0.0024 | 0.0001 | 0.0024 | 0.0004 | 0.0005 | 0.0028 | 0.0093 | -0.0038 | -357.9125 | 17.2406 | -358.2479 | 18.5547 | -358.9803 | 18.0804 | -358.8418 | 17.4705 | -351.2659 | 17.1893 | -351.3766 | 17.6553 | 348.4119 | 84.2406 | 43.0028 | 12.567 | 25.7474
2017-12-19 11:58 | 145.0087 | 46.314 | -71.583 | 98.1197 | 12.3533 | 13.2409 | 4.2438 | 7.0294 | -13.6675 | -17.8713 | 18.8936 | -23.329 | -139.6584 | 14.6469 | 2.4428 | 4.3695 | 8.6142 | 18.7992 | 13.4358 | 19.8396 | 0.2244 | 5.4228 | 21.9913 | 21.7299 | 22.0949 | 22.4115 | 22.5097 | 23.5076 | 22.6377 | 22.5114 | 21.7361 | 21.0887 | 21.355 | 21.0335 | 21.3091 | 21.1196 | 20.9527 | 22.5044 | 22.4394 | 22.472 | 22.6695 | 22.6981 | 23.8985 | 23.1486 | 22.634 | 22.9799 | 22.4092 | 22.3216 | 22.0416 | 21.8875 | 21.7734 | 21.8322 | 22.4905 | 22.4306 | 23.0945 | 24.3941 | 21.6613 | 21.6387 | 23.2326 | 22.6738 | 22.9006 | 22.9815 | 23.0618 | 22.0879 | 22.453 | 22.5894 | 22.5624 | 22.4129 | 22.1436 | 21.8748 | 24.8333 | 23.7844 | 22.7172 | 22.614 | 22.7243 | 22.3387 | 22.2081 | 22.1648 | 23.7948 | 23.8843 | 23.8686 | 25.906 | 21.6098 | 22.0687 | 22.4112 | 22.7107 | 22.5283 | 23.0476 | 22.4291 | 22.8434 | 23.298 | 23.4476 | 23.4559 | 23.4456 | 23.1321 | 23.1622 | 24.443 | 24.4666 | 24.7319 | 24.8819 | 24.8661 | 26.8493 | 22.9516 | 22.6452 | 36.4049 | 36.4723 | 34.9591 | 22.4499 | 22.5432 | 22.5586 | 23.1034 | 23.2106 | 23.2654 | 25.7118 | 37.699 | 39.4106 | 33.6299 | 53.3295 | 41.0997 | 54.4848 | 110.3901 | 109.3897 | 28.829 | 26.8926 | 103.0257 | 96.7592 | 98.7388 | 99.0861 | 106.0583 | 108.1495 | 28.2071 | 28.7144 | 21.805 | 21.4024 | 22.4802 | 22.5261 | 22.5482 | 24.0586 | 22.0693 | 22.1204 | 21.3108 | 20.4097 | 20.6521 | 20.192 | 20.5667 | 20.2645 | 19.6883 | 21.9596 | 22.5016 | 22.5018 | 22.5126 | 22.4548 | 25.599 | 22.5103 | 22.7636 | 23.0678 | 22.3599 | 22.1638 | 21.8199 | 21.6243 | 21.4064 | 22.0037 | 22.3547 | 22.5325 | 23.085 | 24.8764 | 21.3836 | 21.4631 | 22.1468 | 22.0012 | 22.2337 | 22.4001 | 22.5519 | 21.8496 | 22.1797 | 22.2827 | 22.2591 | 22.2673 | 22.023 | 21.7624 | 25.2101 | 23.0042 | 22.3359 | 22.1928 | 22.2556 | 21.9443 | 21.6368 | 21.7003 | 23.1018 | 23.2924 | 23.3328 | 25.1375 | 21.3913 | 21.8995 | 22.2882 | 22.384 | 21.9847 | 22.5504 | 21.2729 | 21.913 | 22.3099 | 22.5712 | 22.6036 | 22.5908 | 22.6826 | 22.7343 | 25.4723 | 23.284 | 23.4388 | 23.5259 | 23.4937 | 25.3097 | 22.8468 | 22.5687 | 34.251 | 38.2718 | 33.9382 | 22.4024 | 22.3262 | 22.238 | 22.9546 | 23.0859 | 23.1456 | 31.6545 | 43.0524 | 46.217 | 48.9208 | 39.1589 | 53.8411 | 42.109 | 55.9924 | 17.2537 | 17.1243 | 16.7476 | 16.8046 | 21.8032 | 19.451 | 19.4554 | 45.7174 | 38.9406 | 47.0541 | 22.199 | 22.7178 | 9.2439 | 12.4966 | 12.7588 | 9.8626 | 0.0009 | -0.0028 | 0.0006 | 0.0028 | 0.0001 | 0.0005 | -0.0116 | 0.0112 | -0.0053 | -358.2202 | 17.2981 | -358.1402 | 18.4007 | -358.6695 | 18.0249 | -358.928 | 17.6184 | -351.5213 | 17.2447 | -351.272 | 17.4993 | 347.5304 | 91.4494 | 43.3765 | 12.6277 | 25.614
2017-12-19 11:58 | 146.0088 | 46.2147 | -71.6774 | 98.1365 | 12.3501 | 13.1982 | 4.2183 | 6.9965 | -13.6432 | -17.7385 | 18.9858 | -23.3385 | -139.5679 | 14.8289 | 2.5137 | 4.4219 | 8.6997 | 18.8364 | 13.4675 | 19.8715 | 0.1996 | 2.3362 | 21.9934 | 21.7188 | 22.0892 | 22.4095 | 22.5102 | 23.5226 | 22.6349 | 22.5078 | 21.7313 | 21.084 | 21.3528 | 21.025 | 21.307 | 21.1208 | 20.9517 | 22.4974 | 22.4385 | 22.4684 | 22.6595 | 22.6887 | 23.9178 | 23.1472 | 22.6289 | 22.9722 | 22.4072 | 22.316 | 22.0558 | 21.8961 | 21.769 | 21.8334 | 22.4912 | 22.4297 | 23.0867 | 24.4252 | 21.6629 | 21.646 | 23.2283 | 22.6739 | 22.9034 | 22.9871 | 23.0589 | 22.093 | 22.4466 | 22.5901 | 22.5578 | 22.4184 | 22.1452 | 21.8772 | 24.8794 | 23.7899 | 22.7224 | 22.6229 | 22.7164 | 22.3515 | 22.2135 | 22.1817 | 23.7987 | 23.8882 | 23.8711 | 25.9552 | 21.6202 | 22.0742 | 22.4193 | 22.7126 | 22.5221 | 23.0381 | 22.4319 | 22.8416 | 23.2961 | 23.4479 | 23.4542 | 23.4518 | 23.1246 | 23.1585 | 24.4736 | 24.4604 | 24.7301 | 24.8765 | 24.8631 | 26.8792 | 22.9552 | 22.6479 | 36.557 | 36.6318 | 35.124 | 22.4513 | 22.5518 | 22.5534 | 23.1022 | 23.2139 | 23.2668 | 25.7559 | 38.0069 | 39.7533 | 33.7587 | 53.6812 | 41.3693 | 54.8441 | 110.8673 | 110.5566 | 29.0143 | 27.021 | 104.3586 | 97.0346 | 99.4441 | 99.8683 | 107.5393 | 109.5731 | 28.3632 | 28.8787 | 21.8072 | 21.4066 | 22.4821 | 22.5222 | 22.5449 | 24.0781 | 22.0672 | 22.123 | 21.3163 | 20.4038 | 20.6496 | 20.1934 | 20.5598 | 20.2709 | 19.6974 | 21.9565 | 22.4997 | 22.5009 | 22.5076 | 22.4541 | 25.6537 | 22.5099 | 22.7533 | 23.0652 | 22.3585 | 22.1552 | 21.8178 | 21.6286 | 21.4107 | 22.0231 | 22.3503 | 22.5311 | 23.0783 | 24.8974 | 21.4014 | 21.4419 | 22.1396 | 21.9949 | 22.2284 | 22.3934 | 22.5424 | 21.8433 | 22.1727 | 22.2725 | 22.2521 | 22.2576 | 22.0342 | 21.7462 | 25.2515 | 23.002 | 22.3328 | 22.2016 | 22.258 | 21.9398 | 21.6402 | 21.7094 | 23.1037 | 23.2906 | 23.3378 | 25.1658 | 21.391 | 21.8984 | 22.2908 | 22.3883 | 21.9854 | 22.547 | 21.2729 | 21.914 | 22.3236 | 22.5797 | 22.6029 | 22.6014 | 22.6821 | 22.7384 | 25.5207 | 23.2807 | 23.4328 | 23.5234 | 23.5005 | 25.3481 | 22.8566 | 22.5715 | 34.425 | 38.4948 | 33.9888 | 22.4176 | 22.3247 | 22.2354 | 22.954 | 23.0796 | 23.1498 | 31.7275 | 43.3777 | 46.6194 | 49.3656 | 39.4806 | 54.229 | 42.4382 | 56.4319 | 17.2582 | 17.125 | 16.7473 | 16.8068 | 21.8063 | 19.4508 | 19.4716 | 46.0565 | 39.2146 | 47.3749 | 22.1869 | 22.7303 | 9.2951 | 12.5069 | 12.7459 | 9.9021 | 0.0005 | -0.0027 | 0.0006 | 0.0029 | 0.0001 | 0.0003 | -0.0046 | 0.0133 | 0.0022 | -357.9433 | 17.2016 | -358.1895 | 18.5403 | -358.9618 | 18.1132 | -358.8972 | 17.487 | -351.2966 | 17.1523 | -351.3212 | 17.6389 | 348.3136 | 97.8826 | 43.7211 | 12.6264 | 25.7337
2017-12-19 11:58 | 147.0088 | 46.2106 | -71.8074 | 98.1657 | 12.3077 | 13.1199 | 4.1237 | 6.9312 | -13.64 | -17.819 | 19.0057 | -23.3545 | -139.6354 | 14.8475 | 2.5466 | 4.4304 | 8.5119 | 18.9001 | 13.4187 | 19.8452 | 0.2014 | 3.3924 | 21.9906 | 21.7123 | 22.091 | 22.4041 | 22.5054 | 23.5443 | 22.6272 | 22.5096 | 21.7256 | 21.0878 | 21.3496 | 21.0099 | 21.3034 | 21.1181 | 20.9521 | 22.4921 | 22.4369 | 22.4651 | 22.6628 | 22.6835 | 23.9413 | 23.1468 | 22.6294 | 22.9688 | 22.4046 | 22.3107 | 22.0659 | 21.9018 | 21.7707 | 21.8374 | 22.4913 | 22.4299 | 23.0802 | 24.4508 | 21.664 | 21.6477 | 23.2258 | 22.6717 | 22.9013 | 22.9845 | 23.0507 | 22.0791 | 22.4458 | 22.5856 | 22.5534 | 22.4247 | 22.1467 | 21.876 | 24.9142 | 23.7881 | 22.7187 | 22.6234 | 22.7156 | 22.3644 | 22.2054 | 22.1837 | 23.7979 | 23.8819 | 23.8606 | 25.9883 | 21.6031 | 22.0665 | 22.42 | 22.713 | 22.5239 | 23.039 | 22.4353 | 22.8379 | 23.2961 | 23.4488 | 23.4504 | 23.4543 | 23.1224 | 23.159 | 24.5129 | 24.4679 | 24.735 | 24.8751 | 24.8634 | 26.9079 | 22.9496 | 22.647 | 36.655 | 36.8006 | 35.2886 | 22.4582 | 22.5554 | 22.5544 | 23.1074 | 23.2163 | 23.2741 | 25.7983 | 38.3276 | 40.1027 | 33.8975 | 54.0405 | 41.6346 | 55.2335 | 111.4169 | 111.985 | 29.2001 | 27.1441 | 105.7143 | 97.013 | 100.5772 | 101.5292 | 108.7653 | 110.2632 | 28.5133 | 29.0406 | 21.8168 | 21.4051 | 22.4766 | 22.5227 | 22.5354 | 24.1015 | 22.0692 | 22.1151 | 21.3101 | 20.4022 | 20.6436 | 20.1953 | 20.564 | 20.2667 | 19.6918 | 21.9512 | 22.5033 | 22.4983 | 22.5047 | 22.4604 | 25.7169 | 22.5149 | 22.7548 | 23.0663 | 22.3589 | 22.1579 | 21.8103 | 21.6309 | 21.4171 | 22.0412 | 22.3602 | 22.5316 | 23.0768 | 24.9269 | 21.413 | 21.4442 | 22.1399 | 21.9958 | 22.2276 | 22.3945 | 22.5448 | 21.8439 | 22.1824 | 22.2778 | 22.2474 | 22.2565 | 22.0321 | 21.7501 | 25.2919 | 23.0023 | 22.327 | 22.1981 | 22.2508 | 21.9395 | 21.6396 | 21.7086 | 23.0985 | 23.2874 | 23.3352 | 25.1898 | 21.3836 | 21.8965 | 22.2863 | 22.3899 | 21.9907 | 22.545 | 21.2749 | 21.9 | 22.3258 | 22.5765 | 22.6065 | 22.598 | 22.684 | 22.7442 | 25.5574 | 23.2793 | 23.4305 | 23.513 | 23.4975 | 25.3896 | 22.859 | 22.5837 | 34.7221 | 38.6414 | 34.0604 | 22.4245 | 22.3048 | 22.2322 | 22.9526 | 23.0735 | 23.1489 | 31.847 | 43.7243 | 47.0003 | 49.814 | 39.7696 | 54.6073 | 42.822 | 56.8852 | 17.2616 | 17.1301 | 16.7558 | 16.8082 | 21.8086 | 19.4502 | 19.4845 | 46.3943 | 39.4964 | 47.7017 | 22.2041 | 22.7136 | 9.2422 | 12.4363 | 12.7274 | 9.8954 | 0.0001 | -0.0021 | 0.0007 | 0.0035 | 0.0001 | 0.0007 | -0.0123 | 0.0145 | -0.0036 | -358.1987 | 17.3166 | -358.1864 | 18.4191 | -358.7218 | 17.9982 | -358.8757 | 17.5999 | -351.4782 | 17.2611 | -351.3459 | 17.528 | 348.041 | 95.8542 | 44.0702 | 12.5818 | 25.5961
2017-12-19 11:58 | 148.0089 | 46.1356 | -71.8947 | 98.1846 | 12.3106 | 13.1327 | 4.0544 | 6.9265 | -13.6755 | -17.8282 | 18.8364 | -23.3798 | -139.7926 | 14.844 | 2.4801 | 4.305 | 8.5711 | 18.9394 | 13.4096 | 19.8796 | 0.1315 | 4.0615 | 21.9874 | 21.7166 | 22.0953 | 22.4022 | 22.506 | 23.5752 | 22.6232 | 22.5135 | 21.7301 | 21.0907 | 21.3494 | 21.0079 | 21.3009 | 21.1211 | 20.953 | 22.4885 | 22.434 | 22.4648 | 22.666 | 22.6852 | 23.9722 | 23.1456 | 22.6286 | 22.9638 | 22.396 | 22.3109 | 22.0487 | 21.8988 | 21.7756 | 21.8417 | 22.4835 | 22.4295 | 23.0799 | 24.4767 | 21.6661 | 21.6499 | 23.2265 | 22.669 | 22.9027 | 22.9809 | 23.0461 | 22.069 | 22.4507 | 22.5837 | 22.5519 | 22.4232 | 22.1458 | 21.8664 | 24.9478 | 23.7924 | 22.7116 | 22.6285 | 22.7204 | 22.3586 | 22.2047 | 22.1783 | 23.7894 | 23.8724 | 23.8524 | 26.0185 | 21.5926 | 22.0653 | 22.4085 | 22.7115 | 22.5303 | 23.0413 | 22.4353 | 22.8395 | 23.2964 | 23.4533 | 23.453 | 23.4581 | 23.1267 | 23.1606 | 24.5479 | 24.4756 | 24.7417 | 24.8794 | 24.8684 | 26.9393 | 22.9528 | 22.6573 | 36.7649 | 36.9454 | 35.3889 | 22.4666 | 22.5617 | 22.5585 | 23.1012 | 23.2149 | 23.2749 | 25.8496 | 38.6403 | 40.4566 | 34.0379 | 54.4104 | 41.9307 | 55.635 | 111.9563 | 113.4443 | 29.3621 | 27.2691 | 106.9945 | 97.5245 | 102.0158 | 103.4567 | 109.8845 | 110.398 | 28.6727 | 29.2003 | 21.8258 | 21.4123 | 22.4762 | 22.5193 | 22.5397 | 24.1299 | 22.0681 | 22.1109 | 21.3122 | 20.4047 | 20.641 | 20.1944 | 20.5682 | 20.2647 | 19.6749 | 21.9528 | 22.504 | 22.4977 | 22.5052 | 22.4644 | 25.7837 | 22.5174 | 22.7571 | 23.0629 | 22.3597 | 22.1638 | 21.816 | 21.6363 | 21.4231 | 22.0545 | 22.3624 | 22.5318 | 23.0793 | 24.9607 | 21.4091 | 21.4595 | 22.1412 | 22.0057 | 22.2311 | 22.3988 | 22.544 | 21.845 | 22.1847 | 22.2862 | 22.2492 | 22.2751 | 22.03 | 21.7651 | 25.3332 | 22.9953 | 22.3244 | 22.1865 | 22.2525 | 21.9438 | 21.6435 | 21.7054 | 23.0966 | 23.2849 | 23.3238 | 25.2128 | 21.3713 | 21.8966 | 22.2768 | 22.3822 | 22.0037 | 22.551 | 21.2783 | 21.9054 | 22.3195 | 22.577 | 22.6075 | 22.5896 | 22.6929 | 22.7545 | 25.5872 | 23.2837 | 23.4356 | 23.5197 | 23.4988 | 25.4292 | 22.8582 | 22.5713 | 35.0053 | 38.6885 | 34.2054 | 22.4187 | 22.32 | 22.2334 | 22.9544 | 23.0745 | 23.1538 | 31.9313 | 44.0767 | 47.3756 | 50.2534 | 40.038 | 54.99 | 43.1941 | 57.3588 | 17.2584 | 17.1296 | 16.7523 | 16.8037 | 21.8099 | 19.4444 | 19.5011 | 46.8084 | 39.8178 | 48.1153 | 22.1898 | 22.7304 | 9.2431 | 12.4608 | 12.7055 | 9.8444 | 0.0007 | -0.0027 | 0.0003 | 0.0032 | 0 | 0.0007 | -0.0028 | 0.0151 | -0.0203 | -357.9679 | 17.1954 | -358.1187 | 18.4951 | -358.8941 | 18.1235 | -358.9464 | 17.5321 | -351.2966 | 17.1461 | -351.2628 | 17.6102 | 347.626 | 121.9946 | 44.443 | 12.5831 | 25.4818
2017-12-19 11:58 | 149.0089 | 46.119 | -72.0763 | 98.1547 | 12.4241 | 13.1708 | 4.0398 | 6.8554 | -13.7787 | -17.8745 | 18.7823 | -23.4151 | -139.7764 | 14.8006 | 2.4551 | 4.3292 | 8.6661 | 18.9158 | 13.3242 | 19.8958 | 0.1362 | 5.7625 | 21.9854 | 21.7295 | 22.0949 | 22.4071 | 22.5072 | 23.5986 | 22.6173 | 22.5147 | 21.738 | 21.0928 | 21.3552 | 21.0117 | 21.3059 | 21.1254 | 20.9588 | 22.4868 | 22.4334 | 22.4661 | 22.6671 | 22.6923 | 23.9969 | 23.141 | 22.624 | 22.9666 | 22.3942 | 22.3125 | 22.0338 | 21.9006 | 21.7742 | 21.8396 | 22.4798 | 22.4297 | 23.0842 | 24.5102 | 21.694 | 21.6564 | 23.2262 | 22.6727 | 22.9084 | 22.986 | 23.0517 | 22.0747 | 22.452 | 22.5843 | 22.5514 | 22.4241 | 22.1512 | 21.8675 | 24.9937 | 23.793 | 22.7169 | 22.633 | 22.7479 | 22.3686 | 22.2167 | 22.1923 | 23.7927 | 23.8808 | 23.858 | 26.0637 | 21.6062 | 22.0726 | 22.4132 | 22.7151 | 22.5227 | 23.0366 | 22.4373 | 22.8423 | 23.2951 | 23.4493 | 23.4499 | 23.4557 | 23.1224 | 23.1557 | 24.5768 | 24.4608 | 24.737 | 24.8748 | 24.8639 | 26.9653 | 22.9707 | 22.6729 | 36.9376 | 37.0635 | 35.5021 | 22.4774 | 22.5763 | 22.5563 | 23.0979 | 23.2096 | 23.2715 | 25.8984 | 38.9554 | 40.8172 | 34.1736 | 54.8111 | 42.2774 | 56.0616 | 112.7152 | 114.3528 | 29.5179 | 27.3965 | 107.8838 | 98.4934 | 102.3456 | 105.407 | 111.1068 | 111.6295 | 28.8401 | 29.3581 | 21.8385 | 21.4294 | 22.4767 | 22.5204 | 22.5506 | 24.1678 | 22.0685 | 22.1183 | 21.3324 | 20.4051 | 20.6483 | 20.1966 | 20.568 | 20.2763 | 19.6702 | 21.9569 | 22.5034 | 22.5004 | 22.5096 | 22.4645 | 25.8433 | 22.5133 | 22.7573 | 23.0578 | 22.3602 | 22.1582 | 21.8262 | 21.6441 | 21.4266 | 22.071 | 22.36 | 22.5304 | 23.0784 | 24.986 | 21.4092 | 21.4619 | 22.1383 | 22.0044 | 22.2322 | 22.4028 | 22.547 | 21.847 | 22.1879 | 22.2816 | 22.2435 | 22.2828 | 22.053 | 21.7728 | 25.3794 | 22.9888 | 22.3212 | 22.1802 | 22.2719 | 21.9473 | 21.6457 | 21.7127 | 23.0968 | 23.2846 | 23.3275 | 25.2387 | 21.3704 | 21.8935 | 22.2724 | 22.3816 | 21.9915 | 22.5417 | 21.2714 | 21.902 | 22.316 | 22.5674 | 22.5998 | 22.578 | 22.6878 | 22.7491 | 25.6108 | 23.2731 | 23.425 | 23.516 | 23.4872 | 25.4589 | 22.8513 | 22.5589 | 35.2654 | 38.8979 | 34.3827 | 22.411 | 22.3498 | 22.2297 | 22.9523 | 23.0737 | 23.1541 | 31.9893 | 44.4212 | 47.7244 | 50.7008 | 40.3137 | 55.4058 | 43.5725 | 57.8382 | 17.2557 | 17.1261 | 16.7432 | 16.7978 | 21.804 | 19.4298 | 19.5083 | 47.161 | 40.0782 | 48.5071 | 22.2016 | 22.73 | 9.2727 | 12.4964 | 12.7238 | 9.9029 | 0.0007 | -0.0027 | 0.0005 | 0.0034 | 0.0001 | 0.0002 | 0.0024 | 0.0124 | -0.0036 | -358.1495 | 17.3309 | -358.2572 | 18.4664 | -358.7803 | 18.0003 | -358.8203 | 17.5814 | -351.4474 | 17.2693 | -351.3612 | 17.5712 | 347.2017 | 121.6687 | 44.7957 | 12.6101 | 25.4452
2017-12-19 11:58 | 150.009 | 45.9821 | -72.1041 | 98.1394 | 12.4291 | 13.2034 | 4.0239 | 6.8713 | -13.7177 | -17.8771 | 18.8503 | -23.404 | -139.8751 | 14.7758 | 2.4368 | 4.336 | 8.5757 | 18.9238 | 13.3741 | 19.9769 | 0.1528 | 4.8396 | 21.9932 | 21.7298 | 22.0981 | 22.4148 | 22.5101 | 23.6254 | 22.6251 | 22.5119 | 21.7373 | 21.096 | 21.3567 | 21.0126 | 21.3061 | 21.1323 | 20.9634 | 22.4921 | 22.4294 | 22.4581 | 22.6615 | 22.6869 | 24.0195 | 23.1383 | 22.6236 | 22.9634 | 22.3945 | 22.3048 | 22.0506 | 21.8951 | 21.7682 | 21.8363 | 22.4769 | 22.4237 | 23.082 | 24.542 | 21.7125 | 21.6629 | 23.2283 | 22.6786 | 22.9098 | 22.9895 | 23.0508 | 22.0762 | 22.4557 | 22.5844 | 22.5565 | 22.4239 | 22.1544 | 21.8725 | 25.0375 | 23.7903 | 22.7214 | 22.6323 | 22.7666 | 22.3832 | 22.2269 | 22.1979 | 23.8025 | 23.8877 | 23.866 | 26.1122 | 21.615 | 22.0734 | 22.4164 | 22.715 | 22.5236 | 23.0375 | 22.4345 | 22.8421 | 23.2956 | 23.4426 | 23.4501 | 23.4561 | 23.1149 | 23.1586 | 24.6134 | 24.4513 | 24.7315 | 24.866 | 24.8611 | 26.9935 | 22.9731 | 22.6755 | 37.1843 | 37.1862 | 35.6752 | 22.4784 | 22.5872 | 22.545 | 23.0989 | 23.2035 | 23.272 | 25.9422 | 39.2835 | 41.1886 | 34.3187 | 55.2547 | 42.6442 | 56.482 | 114.2266 | 114.0516 | 29.6908 | 27.5199 | 108.3137 | 99.3022 | 101.5046 | 107.217 | 112.2559 | 113.5246 | 29.0149 | 29.5081 | 21.8507 | 21.4417 | 22.4823 | 22.5235 | 22.5577 | 24.2082 | 22.0703 | 22.1262 | 21.3449 | 20.4047 | 20.6544 | 20.2034 | 20.5783 | 20.2789 | 19.6771 | 21.9618 | 22.4986 | 22.5018 | 22.513 | 22.4601 | 25.8981 | 22.5103 | 22.7574 | 23.0625 | 22.3622 | 22.1647 | 21.8344 | 21.6514 | 21.4306 | 22.0875 | 22.3593 | 22.529 | 23.0788 | 25.0086 | 21.4211 | 21.455 | 22.1364 | 21.9908 | 22.2281 | 22.4068 | 22.5516 | 21.848 | 22.1857 | 22.2743 | 22.2423 | 22.2609 | 22.0462 | 21.765 | 25.4361 | 22.9945 | 22.3269 | 22.1916 | 22.2834 | 21.9596 | 21.6558 | 21.7251 | 23.0996 | 23.2907 | 23.3369 | 25.2771 | 21.3931 | 21.8949 | 22.2802 | 22.3904 | 21.9881 | 22.5369 | 21.2779 | 21.8936 | 22.3278 | 22.5699 | 22.6052 | 22.589 | 22.6846 | 22.7485 | 25.6408 | 23.275 | 23.4269 | 23.5146 | 23.4974 | 25.4997 | 22.8663 | 22.5828 | 35.5565 | 39.1121 | 34.5492 | 22.4193 | 22.3568 | 22.2289 | 22.947 | 23.0675 | 23.1468 | 32.0242 | 44.7853 | 48.0596 | 51.1515 | 40.5929 | 55.8851 | 43.9789 | 58.3158 | 17.2575 | 17.1306 | 16.7474 | 16.8029 | 21.8054 | 19.4219 | 19.5183 | 47.5286 | 40.3403 | 48.9038 | 22.1995 | 22.7277 | 9.2828 | 12.5059 | 12.7333 | 9.9187 | 0.0006 | -0.0023 | 0.0008 | 0.0032 | -0.0003 | 0.0005 | -0.0011 | 0.0091 | -0.012 | -358.0356 | 17.1934 | -358.1002 | 18.4746 | -358.8387 | 18.1112 | -358.9895 | 17.5753 | -351.3766 | 17.1543 | -351.2289 | 17.5712 | 346.7197 | 114.1685 | 45.1551 | 12.6196 | 25.5058
2017-12-19 11:58 | 151.0091 | 45.9459 | -72.4223 | 97.9333 | 12.3687 | 13.1312 | 4.0733 | 6.8949 | -13.7881 | -17.8728 | 18.7812 | -23.4117 | -139.9098 | 14.7376 | 2.4367 | 4.3219 | 8.5703 | 18.9267 | 13.3638 | 19.8696 | 0.15 | 3.6232 | 21.9951 | 21.721 | 22.1003 | 22.4128 | 22.5118 | 23.649 | 22.6318 | 22.512 | 21.7365 | 21.0971 | 21.3589 | 21.0181 | 21.308 | 21.132 | 20.9643 | 22.4916 | 22.4287 | 22.4549 | 22.6517 | 22.6801 | 24.0478 | 23.137 | 22.63 | 22.9608 | 22.3898 | 22.2927 | 22.0506 | 21.8939 | 21.7728 | 21.8414 | 22.4697 | 22.4127 | 23.0809 | 24.5728 | 21.6967 | 21.6673 | 23.2223 | 22.6753 | 22.9122 | 22.995 | 23.046 | 22.0746 | 22.4484 | 22.5864 | 22.5621 | 22.4241 | 22.1491 | 21.8819 | 25.0777 | 23.7932 | 22.7178 | 22.629 | 22.7927 | 22.3959 | 22.2452 | 22.1952 | 23.8055 | 23.8937 | 23.8649 | 26.1528 | 21.6187 | 22.0652 | 22.4089 | 22.708 | 22.5187 | 23.0385 | 22.4343 | 22.8427 | 23.2946 | 23.4375 | 23.4535 | 23.4566 | 23.1126 | 23.166 | 24.6529 | 24.4536 | 24.7371 | 24.8708 | 24.8643 | 27.0295 | 22.9553 | 22.6954 | 37.4187 | 37.3058 | 35.9201 | 22.4792 | 22.5928 | 22.5462 | 23.0949 | 23.2052 | 23.2709 | 25.9902 | 39.6081 | 41.5651 | 34.4724 | 55.7155 | 43.0031 | 56.8993 | 116.0355 | 113.9785 | 29.8709 | 27.6413 | 108.8431 | 99.6026 | 101.814 | 108.2764 | 113.0447 | 114.769 | 29.1934 | 29.6577 | 21.8578 | 21.4422 | 22.4848 | 22.5229 | 22.56 | 24.2353 | 22.0702 | 22.1269 | 21.3508 | 20.4048 | 20.6498 | 20.2043 | 20.5771 | 20.2814 | 19.6808 | 21.9613 | 22.4999 | 22.5004 | 22.51 | 22.4616 | 25.9518 | 22.5094 | 22.7546 | 23.0643 | 22.3628 | 22.1817 | 21.8441 | 21.6558 | 21.4314 | 22.0957 | 22.3576 | 22.5276 | 23.0858 | 25.0419 | 21.4137 | 21.4669 | 22.1355 | 21.9897 | 22.2253 | 22.4003 | 22.5473 | 21.845 | 22.1787 | 22.277 | 22.2466 | 22.2542 | 22.0269 | 21.7508 | 25.485 | 23.0017 | 22.3342 | 22.1991 | 22.2849 | 21.9695 | 21.6661 | 21.7296 | 23.0971 | 23.2827 | 23.3391 | 25.3068 | 21.4049 | 21.8965 | 22.2802 | 22.3856 | 21.993 | 22.5455 | 21.2802 | 21.8992 | 22.3237 | 22.573 | 22.6052 | 22.5977 | 22.6834 | 22.7498 | 25.6723 | 23.2841 | 23.4343 | 23.5156 | 23.5103 | 25.5419 | 22.8727 | 22.591 | 35.7921 | 39.3061 | 34.7235 | 22.4207 | 22.3666 | 22.2327 | 22.9538 | 23.0694 | 23.1499 | 32.1193 | 45.1543 | 48.4013 | 51.6053 | 40.8471 | 56.4061 | 44.3587 | 58.7738 | 17.2553 | 17.132 | 16.7484 | 16.8033 | 21.8059 | 19.4031 | 19.5334 | 47.972 | 40.6378 | 49.402 | 22.1977 | 22.7236 | 9.237 | 12.4835 | 12.6704 | 9.8846 | 0.0006 | -0.0023 | 0 | 0.0026 | 0.0002 | 0 | 0.0083 | 0.0083 | -0.0191 | -358.1002 | 17.3063 | -358.2633 | 18.489 | -358.811 | 18.0126 | -358.8203 | 17.5486 | -351.4166 | 17.2447 | -351.3674 | 17.5958 | 347.5915 | 115.921 | 45.5432 | 12.577 | 25.4133
2017-12-19 11:58 | 152.0091 | 45.8227 | -72.4688 | 97.9791 | 12.365 | 13.181 | 4.1405 | 6.8847 | -13.7784 | -17.9189 | 18.8319 | -23.439 | -140.052 | 14.6989 | 2.4672 | 4.2647 | 8.5401 | 18.8409 | 13.3687 | 19.8468 | 0.1079 | 1.8678 | 21.9807 | 21.7205 | 22.0895 | 22.4023 | 22.5034 | 23.6592 | 22.6299 | 22.5045 | 21.7323 | 21.0846 | 21.3519 | 21.0128 | 21.3016 | 21.1264 | 20.9557 | 22.4878 | 22.4258 | 22.4554 | 22.6515 | 22.6807 | 24.0779 | 23.1364 | 22.6318 | 22.964 | 22.3919 | 22.2935 | 22.0443 | 21.8977 | 21.7787 | 21.8483 | 22.4791 | 22.4136 | 23.0798 | 24.6021 | 21.688 | 21.6646 | 23.2176 | 22.6743 | 22.9084 | 22.9976 | 23.0391 | 22.0769 | 22.4382 | 22.583 | 22.5604 | 22.4342 | 22.1455 | 21.8848 | 25.1136 | 23.7854 | 22.7161 | 22.6201 | 22.8053 | 22.4 | 22.2482 | 22.2053 | 23.7942 | 23.8892 | 23.8643 | 26.1858 | 21.6128 | 22.0619 | 22.4118 | 22.7066 | 22.5077 | 23.0419 | 22.4361 | 22.8522 | 23.295 | 23.4389 | 23.4544 | 23.4543 | 23.1142 | 23.1671 | 24.6862 | 24.4525 | 24.7394 | 24.88 | 24.8669 | 27.0615 | 22.9602 | 22.7008 | 37.6453 | 37.4608 | 36.1563 | 22.474 | 22.6011 | 22.5485 | 23.0915 | 23.204 | 23.2653 | 26.0336 | 39.9371 | 41.9491 | 34.6272 | 56.1758 | 43.3359 | 57.3199 | 117.9147 | 114.6511 | 30.0535 | 27.7699 | 109.5845 | 99.4995 | 103.4309 | 108.1332 | 113.5596 | 115.0586 | 29.3835 | 29.8214 | 21.8685 | 21.4422 | 22.4753 | 22.523 | 22.5599 | 24.2638 | 22.0693 | 22.1185 | 21.3544 | 20.401 | 20.6477 | 20.1998 | 20.566 | 20.2869 | 19.688 | 21.957 | 22.4976 | 22.4967 | 22.5062 | 22.4659 | 26.0068 | 22.5153 | 22.7604 | 23.0673 | 22.3646 | 22.1871 | 21.8486 | 21.656 | 21.4307 | 22.1056 | 22.3611 | 22.5342 | 23.0929 | 25.0768 | 21.3995 | 21.4664 | 22.1361 | 21.9987 | 22.2325 | 22.4039 | 22.5529 | 21.8487 | 22.1859 | 22.2821 | 22.252 | 22.2748 | 22.0397 | 21.773 | 25.5289 | 22.9968 | 22.3316 | 22.1946 | 22.2937 | 21.9744 | 21.6687 | 21.7343 | 23.0905 | 23.282 | 23.3407 | 25.3345 | 21.3946 | 21.8962 | 22.2791 | 22.3841 | 21.996 | 22.5485 | 21.278 | 21.9051 | 22.3115 | 22.5717 | 22.6013 | 22.5923 | 22.6881 | 22.7506 | 25.7076 | 23.2844 | 23.4366 | 23.5152 | 23.5021 | 25.5834 | 22.8653 | 22.5743 | 35.9751 | 39.5085 | 34.8676 | 22.4168 | 22.3615 | 22.2284 | 22.9504 | 23.0674 | 23.1469 | 32.2773 | 45.5177 | 48.759 | 52.0927 | 41.0756 | 56.921 | 44.7014 | 59.2468 | 17.2532 | 17.1263 | 16.746 | 16.7942 | 21.804 | 19.3848 | 19.548 | 48.3656 | 40.8906 | 49.8004 | 22.2151 | 22.7337 | 9.2381 | 12.4908 | 12.7414 | 9.8973 | 0.0013 | -0.0023 | 0.0003 | 0.0031 | 0 | 0.0007 | -0.0177 | 0.0084 | -0.0176 | -358.0356 | 17.2221 | -358.1064 | 18.4356 | -358.7772 | 18.0845 | -358.9372 | 17.5896 | -351.4013 | 17.1667 | -351.2382 | 17.5486 | 349.3429 | 128.5675 | 45.914 | 12.6161 | 25.3896
2017-12-19 11:58 | 153.0092 | 45.7011 | -72.7259 | 97.9749 | 12.3057 | 13.1142 | 4.1891 | 6.8448 | -13.7673 | -17.9958 | 18.8762 | -23.4997 | -140.1057 | 14.7315 | 2.4538 | 4.2086 | 8.4556 | 18.8058 | 13.3826 | 19.8758 | 0.0973 | -0.4709 | 21.9761 | 21.7232 | 22.0809 | 22.3955 | 22.4985 | 23.677 | 22.6343 | 22.4993 | 21.7334 | 21.0772 | 21.3511 | 21.0052 | 21.2951 | 21.1254 | 20.9497 | 22.4849 | 22.4226 | 22.4512 | 22.6545 | 22.6846 | 24.1095 | 23.138 | 22.6256 | 22.9671 | 22.3929 | 22.2983 | 22.0565 | 21.9023 | 21.7745 | 21.8551 | 22.4821 | 22.4273 | 23.0746 | 24.6326 | 21.6864 | 21.6664 | 23.2172 | 22.6721 | 22.9043 | 22.9962 | 23.0326 | 22.0713 | 22.4412 | 22.5761 | 22.5525 | 22.4372 | 22.1445 | 21.8873 | 25.1531 | 23.7866 | 22.7195 | 22.6266 | 22.7801 | 22.4002 | 22.2435 | 22.2209 | 23.7925 | 23.8857 | 23.8671 | 26.2238 | 21.6043 | 22.0726 | 22.4163 | 22.7083 | 22.5132 | 23.0412 | 22.4327 | 22.8486 | 23.2963 | 23.4461 | 23.4565 | 23.4635 | 23.1129 | 23.1657 | 24.7215 | 24.4628 | 24.7387 | 24.8847 | 24.8694 | 27.0962 | 22.9681 | 22.6877 | 37.8706 | 37.6719 | 36.3306 | 22.476 | 22.6097 | 22.5443 | 23.0945 | 23.2011 | 23.268 | 26.0815 | 40.2647 | 42.314 | 34.7752 | 56.6325 | 43.6924 | 57.7556 | 116.5516 | 114.924 | 30.2335 | 27.9084 | 110.2579 | 99.6552 | 104.5226 | 107.1567 | 113.8895 | 114.5203 | 29.5692 | 29.9935 | 21.8738 | 21.4472 | 22.4756 | 22.5186 | 22.5612 | 24.2955 | 22.0718 | 22.1185 | 21.3563 | 20.4014 | 20.6475 | 20.1991 | 20.5652 | 20.2956 | 19.6921 | 21.9521 | 22.4947 | 22.4999 | 22.5053 | 22.4642 | 26.061 | 22.5201 | 22.7604 | 23.0686 | 22.3647 | 22.1857 | 21.8464 | 21.6578 | 21.4334 | 22.1234 | 22.3641 | 22.5338 | 23.0901 | 25.1019 | 21.4022 | 21.478 | 22.1354 | 22.0001 | 22.235 | 22.4103 | 22.5527 | 21.8448 | 22.1834 | 22.2744 | 22.2513 | 22.2845 | 22.0599 | 21.7982 | 25.5783 | 22.995 | 22.3267 | 22.1985 | 22.3015 | 21.9814 | 21.6692 | 21.7377 | 23.0879 | 23.2872 | 23.3361 | 25.3691 | 21.3846 | 21.8929 | 22.2793 | 22.3877 | 21.9993 | 22.5466 | 21.2811 | 21.9094 | 22.312 | 22.5745 | 22.5948 | 22.5977 | 22.6883 | 22.7482 | 25.7487 | 23.2827 | 23.4362 | 23.5125 | 23.4953 | 25.6241 | 22.8843 | 22.5808 | 36.213 | 39.6754 | 34.991 | 22.433 | 22.3602 | 22.2258 | 22.9474 | 23.0694 | 23.1501 | 32.4293 | 45.8936 | 49.1577 | 52.5911 | 41.3094 | 57.4193 | 45.0471 | 59.7634 | 17.251 | 17.125 | 16.7469 | 16.7882 | 21.8001 | 19.384 | 19.5584 | 48.7497 | 41.1408 | 50.1977 | 22.1968 | 22.7184 | 9.2385 | 12.4682 | 12.742 | 9.8804 | 0.0002 | -0.0031 | 0.0006 | 0.0029 | 0.0004 | 0.0006 | 0.0007 | 0.0118 | -0.0054 | -358.0448 | 17.2837 | -358.211 | 18.4869 | -358.8664 | 18.0475 | -358.8418 | 17.5486 | -351.4043 | 17.1995 | -351.352 | 17.5917 | 348.747 | 134.7857 | 46.2887 | 12.6051 | 25.3072
2017-12-19 11:58 | 154.0092 | 45.6402 | -72.8657 | 98.0088 | 12.3126 | 13.0794 | 4.0832 | 6.8139 | -13.6723 | -17.9234 | 18.8747 | -23.6444 | -140.284 | 14.606 | 2.4419 | 4.2579 | 8.5696 | 18.8325 | 13.3744 | 19.7808 | 0.0928 | 0.9865 | 21.9792 | 21.7251 | 22.0787 | 22.3949 | 22.4927 | 23.7012 | 22.6236 | 22.4969 | 21.7342 | 21.0759 | 21.3515 | 21.0056 | 21.2988 | 21.1219 | 20.9523 | 22.4801 | 22.4217 | 22.4532 | 22.6579 | 22.6858 | 24.1363 | 23.139 | 22.6215 | 22.9784 | 22.3836 | 22.2988 | 22.0522 | 21.9032 | 21.7607 | 21.8622 | 22.4787 | 22.4247 | 23.0769 | 24.6649 | 21.6874 | 21.6761 | 23.2186 | 22.669 | 22.9048 | 22.999 | 23.0435 | 22.0677 | 22.4397 | 22.5746 | 22.5462 | 22.4503 | 22.1574 | 21.8929 | 25.1873 | 23.789 | 22.7173 | 22.6319 | 22.7923 | 22.4246 | 22.2508 | 22.219 | 23.7999 | 23.8874 | 23.8674 | 26.2633 | 21.6008 | 22.07 | 22.412 | 22.7036 | 22.5176 | 23.0314 | 22.4289 | 22.8321 | 23.2941 | 23.4433 | 23.4514 | 23.4752 | 23.1093 | 23.1609 | 24.7559 | 24.4591 | 24.7278 | 24.8836 | 24.8696 | 27.1337 | 22.965 | 22.6873 | 38.0788 | 37.8652 | 36.5109 | 22.4891 | 22.6213 | 22.5464 | 23.0953 | 23.2028 | 23.2702 | 26.1366 | 40.5906 | 42.6656 | 34.9229 | 57.0881 | 44.1293 | 58.2337 | 113.1026 | 115.6104 | 30.4127 | 28.054 | 110.8419 | 100.6524 | 105.2253 | 106.42 | 114.3875 | 114.2156 | 29.7415 | 30.1507 | 21.8864 | 21.4515 | 22.4836 | 22.5203 | 22.5628 | 24.3229 | 22.0776 | 22.1226 | 21.367 | 20.4065 | 20.6495 | 20.2023 | 20.5776 | 20.2997 | 19.686 | 21.9576 | 22.4965 | 22.4974 | 22.5075 | 22.4662 | 26.1151 | 22.5124 | 22.7506 | 23.0658 | 22.3586 | 22.1812 | 21.8381 | 21.6607 | 21.4415 | 22.1462 | 22.3601 | 22.5282 | 23.0925 | 25.1323 | 21.428 | 21.4934 | 22.1367 | 22.0004 | 22.2331 | 22.41 | 22.5443 | 21.8412 | 22.1762 | 22.2714 | 22.2497 | 22.2847 | 22.082 | 21.7976 | 25.632 | 22.9987 | 22.3254 | 22.2056 | 22.3027 | 21.9926 | 21.6758 | 21.7486 | 23.0902 | 23.2884 | 23.3406 | 25.4033 | 21.3862 | 21.895 | 22.2808 | 22.3858 | 21.9919 | 22.5467 | 21.2736 | 21.9034 | 22.3251 | 22.5745 | 22.5948 | 22.6069 | 22.6808 | 22.7496 | 25.7926 | 23.2828 | 23.4304 | 23.5131 | 23.5006 | 25.6596 | 22.9054 | 22.6033 | 36.4335 | 39.8258 | 35.1254 | 22.4563 | 22.3774 | 22.2307 | 22.9512 | 23.0772 | 23.1618 | 32.6109 | 46.2601 | 49.5772 | 53.0784 | 41.5615 | 57.9354 | 45.4159 | 60.3049 | 17.2488 | 17.1246 | 16.7466 | 16.7898 | 21.7941 | 19.3827 | 19.569 | 49.2043 | 41.4523 | 50.6482 | 22.198 | 22.7308 | 9.2204 | 12.5192 | 12.6771 | 9.8853 | 0.0001 | -0.0027 | 0.0001 | 0.0031 | -0.0004 | 0.0006 | -0.0152 | 0.0114 | -0.0189 | -358.0633 | 17.2509 | -358.1433 | 18.4582 | -358.8172 | 18.0721 | -358.9218 | 17.5794 | -351.3951 | 17.181 | -351.2905 | 17.5691 | 346.5363 | 135.1647 | 46.6846 | 12.5982 | 25.3272
2017-12-19 11:58 | 155.0093 | 45.5685 | -73.0455 | 97.9702 | 12.2681 | 13.0369 | 4.0568 | 6.7978 | -13.7026 | -17.991 | 18.8913 | -23.6748 | -140.3159 | 14.597 | 2.3782 | 4.192 | 8.534 | 18.832 | 13.3321 | 19.7973 | 0.0903 | 0.9779 | 21.9741 | 21.7253 | 22.074 | 22.3969 | 22.4915 | 23.7249 | 22.6161 | 22.4975 | 21.7362 | 21.0651 | 21.3522 | 21.0044 | 21.2982 | 21.1227 | 20.9526 | 22.4814 | 22.4239 | 22.4506 | 22.6517 | 22.6845 | 24.1595 | 23.1397 | 22.6158 | 22.9755 | 22.3841 | 22.3056 | 22.0494 | 21.9012 | 21.7608 | 21.8647 | 22.4753 | 22.4189 | 23.0792 | 24.6963 | 21.6927 | 21.6836 | 23.2224 | 22.671 | 22.9009 | 23.002 | 23.0505 | 22.0685 | 22.442 | 22.5764 | 22.5432 | 22.4637 | 22.1695 | 21.8918 | 25.2255 | 23.7677 | 22.712 | 22.6343 | 22.8205 | 22.4121 | 22.2562 | 22.2199 | 23.8 | 23.8891 | 23.8641 | 26.3025 | 21.5899 | 22.0708 | 22.4064 | 22.7058 | 22.5122 | 23.0296 | 22.4241 | 22.8277 | 23.2893 | 23.4343 | 23.4439 | 23.4747 | 23.1132 | 23.1603 | 24.7828 | 24.4493 | 24.7227 | 24.8743 | 24.8692 | 27.1651 | 22.9725 | 22.6859 | 38.2585 | 38.0363 | 36.7022 | 22.4941 | 22.6328 | 22.5439 | 23.0919 | 23.1992 | 23.2667 | 26.1848 | 40.9206 | 43.0326 | 35.079 | 57.5388 | 44.6108 | 58.7096 | 112.7222 | 117.0216 | 30.5958 | 28.1953 | 111.3012 | 102.0577 | 106.2661 | 106.3288 | 114.9121 | 116.0011 | 29.91 | 30.2995 | 21.9032 | 21.4622 | 22.4841 | 22.528 | 22.5695 | 24.3532 | 22.0803 | 22.1225 | 21.3711 | 20.406 | 20.6552 | 20.2086 | 20.5827 | 20.3027 | 19.6748 | 21.9674 | 22.493 | 22.4927 | 22.5121 | 22.4706 | 26.165 | 22.5086 | 22.7524 | 23.0641 | 22.3518 | 22.1796 | 21.8376 | 21.6739 | 21.4413 | 22.1518 | 22.3549 | 22.5277 | 23.0949 | 25.1755 | 21.454 | 21.4994 | 22.1449 | 22.0051 | 22.2341 | 22.4181 | 22.5501 | 21.8496 | 22.1784 | 22.2782 | 22.2529 | 22.2862 | 22.0911 | 21.7997 | 25.6838 | 23.0028 | 22.3312 | 22.2016 | 22.3109 | 22.0009 | 21.6861 | 21.7582 | 23.0958 | 23.2909 | 23.3491 | 25.438 | 21.3931 | 21.9007 | 22.2839 | 22.3919 | 21.9912 | 22.5488 | 21.2726 | 21.896 | 22.3264 | 22.5695 | 22.5969 | 22.6028 | 22.6816 | 22.7512 | 25.8402 | 23.284 | 23.4271 | 23.5185 | 23.5162 | 25.7039 | 22.9136 | 22.6133 | 36.5934 | 40.075 | 35.2642 | 22.4769 | 22.4027 | 22.2385 | 22.9571 | 23.0818 | 23.1614 | 32.7803 | 46.61 | 50.0136 | 53.5586 | 41.8161 | 58.458 | 45.78 | 60.8393 | 17.2493 | 17.1278 | 16.7484 | 16.7884 | 21.7988 | 19.3818 | 19.582 | 49.6026 | 41.7008 | 51.0297 | 22.2069 | 22.7274 | 9.2791 | 12.5319 | 12.742 | 9.9035 | 0.0003 | -0.0027 | 0.001 | 0.0039 | 0.0002 | 0.0004 | -0.0008 | 0.0141 | -0.0123 | -358.091 | 17.2591 | -358.1771 | 18.4746 | -358.808 | 18.0578 | -358.9003 | 17.5671 | -351.4043 | 17.1831 | -351.3151 | 17.5855 | 349.6153 | 151.6584 | 47.0586 | 12.637 | 25.2144
2017-12-19 11:58 | 156.0094 | 45.61 | -73.1172 | 97.9012 | 12.3319 | 13.0855 | 4.0804 | 6.8525 | -13.8367 | -18.0154 | 18.8342 | -23.6328 | -140.301 | 14.6715 | 2.4167 | 4.1704 | 8.398 | 18.7805 | 13.4045 | 19.7336 | 0.1052 | 3.1464 | 21.9773 | 21.7242 | 22.0761 | 22.3988 | 22.5005 | 23.7494 | 22.6217 | 22.5056 | 21.7431 | 21.0684 | 21.357 | 21.0047 | 21.2943 | 21.1297 | 20.9536 | 22.4851 | 22.4261 | 22.4516 | 22.6488 | 22.6886 | 24.1887 | 23.138 | 22.6153 | 22.9594 | 22.3924 | 22.3088 | 22.0471 | 21.9044 | 21.767 | 21.8682 | 22.4709 | 22.4207 | 23.0761 | 24.7348 | 21.6955 | 21.685 | 23.2277 | 22.6758 | 22.9043 | 23.0033 | 23.0484 | 22.0733 | 22.4442 | 22.5824 | 22.5529 | 22.463 | 22.1721 | 21.8997 | 25.2712 | 23.7507 | 22.7172 | 22.6381 | 22.7999 | 22.3818 | 22.2581 | 22.2198 | 23.7944 | 23.889 | 23.862 | 26.3449 | 21.5935 | 22.071 | 22.406 | 22.7072 | 22.5049 | 23.025 | 22.4224 | 22.835 | 23.2846 | 23.4317 | 23.4491 | 23.4623 | 23.1114 | 23.159 | 24.8214 | 24.4605 | 24.7273 | 24.8699 | 24.8627 | 27.1994 | 22.9828 | 22.6916 | 38.4345 | 38.2053 | 36.759 | 22.4997 | 22.6474 | 22.5394 | 23.0915 | 23.1959 | 23.2741 | 26.228 | 41.2437 | 43.414 | 35.2411 | 57.9905 | 45.0939 | 59.168 | 113.442 | 118.232 | 30.7749 | 28.3266 | 111.6171 | 103.6096 | 107.5499 | 107.4674 | 114.6253 | 118.9103 | 30.0738 | 30.4633 | 21.9105 | 21.4703 | 22.4831 | 22.5245 | 22.5725 | 24.3862 | 22.0722 | 22.124 | 21.377 | 20.4001 | 20.658 | 20.2094 | 20.5808 | 20.2984 | 19.6649 | 21.9618 | 22.4929 | 22.4934 | 22.5102 | 22.4739 | 26.219 | 22.5094 | 22.7569 | 23.069 | 22.3577 | 22.1836 | 21.8476 | 21.6882 | 21.4391 | 22.1585 | 22.3547 | 22.528 | 23.0925 | 25.2083 | 21.4544 | 21.5064 | 22.147 | 22.0066 | 22.2331 | 22.4266 | 22.5544 | 21.8551 | 22.1849 | 22.2783 | 22.2501 | 22.2932 | 22.0974 | 21.801 | 25.7335 | 23.0087 | 22.3309 | 22.2059 | 22.3132 | 21.9991 | 21.69 | 21.7589 | 23.1023 | 23.2874 | 23.3438 | 25.4773 | 21.3891 | 21.8967 | 22.286 | 22.395 | 21.9902 | 22.5419 | 21.2728 | 21.8936 | 22.3131 | 22.5649 | 22.5874 | 22.5962 | 22.6825 | 22.7499 | 25.8909 | 23.2757 | 23.4283 | 23.5163 | 23.5103 | 25.7392 | 22.9125 | 22.6208 | 36.6432 | 40.4084 | 35.3929 | 22.4911 | 22.4115 | 22.2355 | 22.9551 | 23.0793 | 23.1591 | 32.9142 | 46.9621 | 50.4673 | 54.0323 | 42.0583 | 58.9453 | 46.0873 | 61.3452 | 17.2481 | 17.1281 | 16.7476 | 16.7824 | 21.799 | 19.3756 | 19.5885 | 50.0079 | 41.9514 | 51.4052 | 22.2088 | 22.7284 | 9.2313 | 12.5125 | 12.7631 | 9.9308 | 0.0006 | -0.0032 | 0.0003 | 0.0028 | -0.0005 | 0.0005 | -0.0021 | 0.0161 | 0.0049 | -358.091 | 17.2447 | -358.1679 | 18.4623 | -358.7987 | 18.066 | -358.8849 | 17.5835 | -351.3828 | 17.1708 | -351.2936 | 17.5588 | 348.0769 | 145.589 | 47.4355 | 12.6378 | 25.1665
2017-12-19 11:58 | 157.0094 | 45.498 | -73.1736 | 97.9672 | 12.2504 | 13.0094 | 3.894 | 6.8237 | -13.7708 | -18.0034 | 18.7749 | -23.647 | -140.4341 | 14.6997 | 2.4192 | 4.2539 | 8.4802 | 18.7891 | 13.4313 | 19.7493 | 0.0196 | 1.1708 | 21.9767 | 21.7281 | 22.0828 | 22.3943 | 22.5006 | 23.7687 | 22.6187 | 22.5034 | 21.7433 | 21.0727 | 21.3434 | 21.0028 | 21.289 | 21.1374 | 20.9553 | 22.4806 | 22.4187 | 22.4572 | 22.6564 | 22.6888 | 24.2178 | 23.1375 | 22.6188 | 22.9567 | 22.3882 | 22.2973 | 22.0343 | 21.9063 | 21.7657 | 21.8713 | 22.4714 | 22.4203 | 23.0761 | 24.7617 | 21.6896 | 21.6794 | 23.2246 | 22.6734 | 22.9047 | 22.996 | 23.0465 | 22.0775 | 22.4396 | 22.5821 | 22.5627 | 22.4616 | 22.1714 | 21.8969 | 25.3172 | 23.7633 | 22.7226 | 22.6469 | 22.7845 | 22.3726 | 22.2614 | 22.2084 | 23.7924 | 23.8865 | 23.8676 | 26.3864 | 21.6023 | 22.0642 | 22.4082 | 22.7072 | 22.5026 | 23.0231 | 22.4234 | 22.8351 | 23.2847 | 23.435 | 23.4478 | 23.4652 | 23.1067 | 23.1592 | 24.8687 | 24.4595 | 24.7228 | 24.8675 | 24.8612 | 27.2383 | 22.9833 | 22.7008 | 38.6518 | 38.3376 | 36.7751 | 22.5029 | 22.6634 | 22.5447 | 23.0895 | 23.1966 | 23.2792 | 26.274 | 41.5585 | 43.8001 | 35.4115 | 58.4526 | 45.5614 | 59.6158 | 114.3278 | 119.1006 | 30.9518 | 28.4572 | 111.9232 | 104.3902 | 108.4634 | 109.5657 | 113.2128 | 120.8628 | 30.2519 | 30.6391 | 21.9172 | 21.4803 | 22.4857 | 22.526 | 22.5737 | 24.4259 | 22.0705 | 22.1282 | 21.3912 | 20.4025 | 20.6627 | 20.2058 | 20.5836 | 20.3037 | 19.679 | 21.964 | 22.4964 | 22.4881 | 22.5058 | 22.4758 | 26.2743 | 22.5104 | 22.7573 | 23.0689 | 22.3563 | 22.1824 | 21.8585 | 21.6887 | 21.4448 | 22.184 | 22.3547 | 22.5287 | 23.0981 | 25.2312 | 21.4558 | 21.5033 | 22.1376 | 22.0017 | 22.2323 | 22.4274 | 22.5439 | 21.8471 | 22.1849 | 22.2795 | 22.2537 | 22.2987 | 22.1014 | 21.8067 | 25.7804 | 23.0005 | 22.3283 | 22.2167 | 22.3135 | 21.9953 | 21.6893 | 21.7732 | 23.0984 | 23.2857 | 23.3411 | 25.512 | 21.3927 | 21.8984 | 22.2869 | 22.3929 | 21.9926 | 22.5406 | 21.2732 | 21.9005 | 22.3106 | 22.5693 | 22.5965 | 22.6015 | 22.6843 | 22.7598 | 25.9495 | 23.2764 | 23.4391 | 23.5139 | 23.497 | 25.775 | 22.9168 | 22.6329 | 36.6846 | 40.658 | 35.5274 | 22.4852 | 22.4216 | 22.2338 | 22.9559 | 23.0805 | 23.1666 | 33.0737 | 47.3136 | 50.9256 | 54.5274 | 42.2828 | 59.3986 | 46.3472 | 61.8372 | 17.2461 | 17.1265 | 16.7425 | 16.7821 | 21.7976 | 19.3669 | 19.6048 | 50.4847 | 42.2343 | 51.8499 | 22.1987 | 22.7308 | 9.2766 | 12.5575 | 12.7444 | 9.924 | 0.0002 | -0.0024 | 0.0004 | 0.0034 | 0.0002 | 0.0002 | -0.0146 | 0.013 | 0.0002 | -358.0633 | 17.2467 | -358.1741 | 18.4869 | -358.8387 | 18.0742 | -358.8818 | 17.5588 | -351.352 | 17.1502 | -351.3028 | 17.5978 | 348.9724 | 147.9591 | 47.8368 | 12.6509 | 25.1051
2017-12-19 11:58 | 158.0095 | 45.5312 | -73.249 | 97.942 | 12.262 | 13.0267 | 3.9638 | 6.8395 | -13.855 | -18.0113 | 18.779 | -23.6985 | -140.4647 | 14.5899 | 2.4404 | 4.1895 | 8.4205 | 18.8593 | 13.3563 | 19.7424 | 0.0625 | 2.9689 | 21.9781 | 21.7397 | 22.0871 | 22.3911 | 22.4989 | 23.7938 | 22.6189 | 22.5018 | 21.7437 | 21.0724 | 21.3356 | 21.0079 | 21.2854 | 21.1434 | 20.9587 | 22.4792 | 22.4144 | 22.4485 | 22.6497 | 22.6872 | 24.243 | 23.1297 | 22.6177 | 22.9557 | 22.3837 | 22.2974 | 22.0231 | 21.9018 | 21.7667 | 21.8661 | 22.4603 | 22.4166 | 23.0818 | 24.7868 | 21.6936 | 21.6808 | 23.2158 | 22.6751 | 22.9043 | 22.9932 | 23.0444 | 22.08 | 22.4377 | 22.5746 | 22.5572 | 22.4486 | 22.1643 | 21.8923 | 25.3666 | 23.7751 | 22.7236 | 22.6588 | 22.785 | 22.3683 | 22.2671 | 22.2074 | 23.7902 | 23.8876 | 23.8705 | 26.4318 | 21.6043 | 22.0641 | 22.4084 | 22.7057 | 22.5087 | 23.0279 | 22.4228 | 22.8376 | 23.2849 | 23.4323 | 23.4411 | 23.4787 | 23.1068 | 23.1627 | 24.9078 | 24.4556 | 24.7282 | 24.8716 | 24.8644 | 27.2792 | 22.9817 | 22.7051 | 38.8743 | 38.4524 | 36.8921 | 22.5111 | 22.6719 | 22.5445 | 23.0888 | 23.2005 | 23.2809 | 26.3255 | 41.8615 | 44.1776 | 35.5772 | 58.9251 | 45.9708 | 60.0555 | 115.6786 | 119.8589 | 31.1219 | 28.5948 | 112.7215 | 103.719 | 108.9726 | 111.4474 | 113.2505 | 122.2895 | 30.4346 | 30.8134 | 21.9316 | 21.4932 | 22.486 | 22.5319 | 22.5714 | 24.4623 | 22.0782 | 22.1319 | 21.4011 | 20.4077 | 20.6648 | 20.2059 | 20.5888 | 20.3203 | 19.7066 | 21.9706 | 22.5007 | 22.499 | 22.514 | 22.4801 | 26.3339 | 22.5165 | 22.7611 | 23.07 | 22.3571 | 22.1947 | 21.8725 | 21.6987 | 21.4524 | 22.2062 | 22.3592 | 22.5319 | 23.0938 | 25.2585 | 21.471 | 21.5093 | 22.1329 | 22.0001 | 22.2288 | 22.4268 | 22.5426 | 21.8412 | 22.1761 | 22.2769 | 22.2539 | 22.295 | 22.1017 | 21.8001 | 25.8321 | 22.9915 | 22.3258 | 22.219 | 22.3253 | 21.9995 | 21.6946 | 21.7823 | 23.0969 | 23.2859 | 23.3441 | 25.5406 | 21.399 | 21.9055 | 22.2898 | 22.3877 | 22.0004 | 22.5383 | 21.2779 | 21.9088 | 22.3086 | 22.5704 | 22.6023 | 22.608 | 22.6837 | 22.7603 | 26.007 | 23.2792 | 23.4398 | 23.5193 | 23.4969 | 25.8209 | 22.9238 | 22.6322 | 36.8132 | 40.8323 | 35.6531 | 22.4827 | 22.4226 | 22.2294 | 22.9511 | 23.0776 | 23.1669 | 33.2429 | 47.6638 | 51.3787 | 55.0476 | 42.5102 | 59.8441 | 46.6042 | 62.3405 | 17.2466 | 17.1248 | 16.7404 | 16.7852 | 21.8048 | 19.3603 | 19.6169 | 50.8883 | 42.4852 | 52.221 | 22.2089 | 22.7336 | 9.283 | 12.5351 | 12.7219 | 9.9188 | 0.0002 | -0.0024 | 0.0002 | 0.0031 | -0.0001 | 0.0005 | 0 | 0.0188 | 0.0032 | -358.0818 | 17.2878 | -358.2018 | 18.4602 | -358.7741 | 18.029 | -358.8757 | 17.5917 | -351.4228 | 17.2057 | -351.3336 | 17.5814 | 348.8336 | 157.8319 | 48.2155 | 12.6285 | 25.0925
2017-12-19 11:58 | 159.0095 | 45.5065 | -73.436 | 97.9612 | 12.2514 | 13.0134 | 3.9447 | 6.884 | -13.7312 | -18.0421 | 18.6822 | -23.7245 | -140.6254 | 14.5702 | 2.434 | 4.1815 | 8.4521 | 18.8455 | 13.4222 | 19.7745 | 0.0004 | 3.5107 | 21.9833 | 21.741 | 22.0848 | 22.3963 | 22.4929 | 23.8225 | 22.6174 | 22.5 | 21.7527 | 21.0756 | 21.3378 | 21.0155 | 21.2823 | 21.1438 | 20.9619 | 22.475 | 22.4135 | 22.441 | 22.6468 | 22.6876 | 24.2731 | 23.1271 | 22.6171 | 22.9583 | 22.3866 | 22.3055 | 22.0333 | 21.9052 | 21.7707 | 21.8703 | 22.458 | 22.4124 | 23.088 | 24.822 | 21.6918 | 21.6855 | 23.2206 | 22.6778 | 22.905 | 23.0001 | 23.0439 | 22.0761 | 22.4422 | 22.5805 | 22.5524 | 22.437 | 22.1604 | 21.9017 | 25.4132 | 23.7768 | 22.7215 | 22.6629 | 22.7932 | 22.3632 | 22.2793 | 22.2179 | 23.7864 | 23.8893 | 23.8709 | 26.4777 | 21.6121 | 22.0594 | 22.4118 | 22.7026 | 22.5173 | 23.0225 | 22.4188 | 22.8385 | 23.2856 | 23.4359 | 23.4441 | 23.4882 | 23.106 | 23.1618 | 24.9477 | 24.4568 | 24.7298 | 24.8704 | 24.8686 | 27.3215 | 22.9976 | 22.7151 | 39.0632 | 38.5814 | 37.0198 | 22.5245 | 22.6856 | 22.5372 | 23.089 | 23.2002 | 23.2761 | 26.3762 | 42.1507 | 44.5534 | 35.7403 | 59.382 | 46.335 | 60.5073 | 116.5566 | 120.3788 | 31.2988 | 28.734 | 113.7257 | 103.3752 | 108.5572 | 112.5188 | 115.3487 | 123.6575 | 30.6175 | 30.9853 | 21.9503 | 21.4987 | 22.4901 | 22.5367 | 22.5742 | 24.4946 | 22.0764 | 22.1289 | 21.4089 | 20.407 | 20.6604 | 20.2045 | 20.5916 | 20.3218 | 19.709 | 21.9675 | 22.5032 | 22.5065 | 22.5234 | 22.4842 | 26.3918 | 22.5198 | 22.7655 | 23.076 | 22.3659 | 22.2045 | 21.8784 | 21.7128 | 21.4628 | 22.2212 | 22.3649 | 22.5321 | 23.092 | 25.2995 | 21.4782 | 21.5192 | 22.1415 | 22.0054 | 22.2321 | 22.4351 | 22.5559 | 21.8505 | 22.179 | 22.2785 | 22.2515 | 22.3099 | 22.1253 | 21.8101 | 25.8934 | 22.9966 | 22.3291 | 22.2205 | 22.3348 | 22.0132 | 21.6953 | 21.7899 | 23.1004 | 23.2883 | 23.3484 | 25.5795 | 21.4006 | 21.9047 | 22.2956 | 22.3845 | 21.9982 | 22.5401 | 21.2754 | 21.9028 | 22.3161 | 22.5718 | 22.6 | 22.612 | 22.6856 | 22.7568 | 26.0657 | 23.2789 | 23.4304 | 23.5154 | 23.5016 | 25.8642 | 22.933 | 22.6268 | 36.8919 | 41.0171 | 35.7582 | 22.4854 | 22.4188 | 22.2215 | 22.9456 | 23.0744 | 23.168 | 33.4409 | 48.0103 | 51.8299 | 55.5851 | 42.7384 | 60.2939 | 46.8564 | 62.8595 | 17.2481 | 17.1238 | 16.7365 | 16.7863 | 21.8053 | 19.3558 | 19.6315 | 51.2939 | 42.7393 | 52.5744 | 22.2118 | 22.731 | 9.2936 | 12.4759 | 12.7322 | 9.912 | 0.0009 | -0.0026 | 0.0003 | 0.003 | 0.0001 | 0.0001 | -0.0095 | 0.0116 | 0.0018 | -358.0541 | 17.2283 | -358.1433 | 18.4807 | -358.8418 | 18.0988 | -358.9464 | 17.5671 | -351.3612 | 17.1318 | -351.2782 | 17.5999 | 346.6784 | 157.2448 | 48.5921 | 12.6041 | 25.1028
2017-12-19 11:58 | 160.0096 | 45.4066 | -73.619 | 97.8664 | 12.2287 | 13.0087 | 3.9713 | 6.7846 | -13.8308 | -18.1182 | 18.6132 | -23.7469 | -140.652 | 14.5894 | 2.367 | 4.1664 | 8.4241 | 18.8358 | 13.426 | 19.7349 | -0.03 | 3.0587 | 21.9808 | 21.7329 | 22.0796 | 22.4001 | 22.4976 | 23.8491 | 22.6145 | 22.4958 | 21.7596 | 21.0784 | 21.3395 | 21.0171 | 21.2901 | 21.1429 | 20.9645 | 22.4705 | 22.4175 | 22.4486 | 22.6555 | 22.6892 | 24.3051 | 23.1331 | 22.6211 | 22.9631 | 22.3903 | 22.3078 | 22.0479 | 21.9165 | 21.7801 | 21.8812 | 22.4647 | 22.4181 | 23.0869 | 24.8493 | 21.6787 | 21.6859 | 23.2219 | 22.6701 | 22.8992 | 23.0064 | 23.0431 | 22.0657 | 22.4457 | 22.5794 | 22.5556 | 22.4361 | 22.1543 | 21.8999 | 25.4562 | 23.7829 | 22.7244 | 22.6638 | 22.8132 | 22.3782 | 22.2908 | 22.2263 | 23.7872 | 23.8946 | 23.8734 | 26.5233 | 21.6171 | 22.0556 | 22.4083 | 22.6988 | 22.5182 | 23.0265 | 22.421 | 22.8382 | 23.2905 | 23.4446 | 23.4478 | 23.489 | 23.1104 | 23.1698 | 24.9907 | 24.4598 | 24.721 | 24.8713 | 24.8771 | 27.3645 | 23.0045 | 22.7401 | 39.193 | 38.7179 | 37.1025 | 22.5441 | 22.701 | 22.5456 | 23.0924 | 23.2065 | 23.2756 | 26.425 | 42.4424 | 44.9338 | 35.8799 | 59.8063 | 46.6818 | 60.9484 | 117.7119 | 120.965 | 31.4912 | 28.8895 | 114.3434 | 104.2799 | 108.4086 | 113.1392 | 117.0866 | 124.4993 | 30.7987 | 31.1641 | 21.9656 | 21.502 | 22.494 | 22.5365 | 22.5837 | 24.5343 | 22.0779 | 22.125 | 21.4124 | 20.4149 | 20.6568 | 20.2152 | 20.5983 | 20.3251 | 19.6954 | 21.9705 | 22.4988 | 22.4964 | 22.5196 | 22.4818 | 26.437 | 22.5107 | 22.7664 | 23.0733 | 22.3633 | 22.2037 | 21.8779 | 21.7123 | 21.467 | 22.231 | 22.3639 | 22.5307 | 23.1038 | 25.3392 | 21.4782 | 21.5424 | 22.1463 | 22.0072 | 22.2397 | 22.4423 | 22.5566 | 21.8565 | 22.1873 | 22.2863 | 22.2562 | 22.3313 | 22.1378 | 21.8319 | 25.9425 | 22.9987 | 22.3356 | 22.2257 | 22.3415 | 22.0216 | 21.6947 | 21.8054 | 23.0976 | 23.2867 | 23.3468 | 25.6165 | 21.4015 | 21.8953 | 22.2881 | 22.3917 | 21.9961 | 22.5418 | 21.2704 | 21.8977 | 22.3257 | 22.5714 | 22.6086 | 22.6175 | 22.6911 | 22.7644 | 26.129 | 23.2814 | 23.4314 | 23.514 | 23.508 | 25.901 | 22.9363 | 22.6333 | 36.9723 | 41.1436 | 35.8384 | 22.5001 | 22.4205 | 22.2231 | 22.9429 | 23.0806 | 23.1704 | 33.6295 | 48.349 | 52.2924 | 56.1513 | 42.9613 | 60.7321 | 47.1006 | 63.4 | 17.2557 | 17.1347 | 16.7396 | 16.7927 | 21.8076 | 19.3545 | 19.6604 | 51.7864 | 43.0584 | 52.9909 | 22.201 | 22.7376 | 9.2659 | 12.4949 | 12.7165 | 9.9018 | 0.0007 | -0.0029 | 0.0004 | 0.0034 | -0.0002 | 0.0004 | -0.0003 | 0.0076 | -0.0156 | -358.091 | 17.3001 | -358.2325 | 18.4807 | -358.7926 | 18.0229 | -358.8141 | 17.5629 | -351.432 | 17.2201 | -351.3551 | 17.5855 | 346.8574 | 165.2003 | 49.0006 | 12.6057 | 24.9549
2017-12-19 11:58 | 161.0097 | 45.3267 | -73.6385 | 97.9493 | 12.1763 | 12.9908 | 3.9692 | 6.7409 | -13.8147 | -18.1316 | 18.662 | -23.8229 | -140.7857 | 14.6316 | 2.3334 | 4.1311 | 8.4139 | 18.8459 | 13.3624 | 19.7338 | -0.0642 | -0.8202 | 21.979 | 21.7402 | 22.0836 | 22.3996 | 22.5022 | 23.8738 | 22.6169 | 22.5003 | 21.7585 | 21.0784 | 21.346 | 21.0193 | 21.3025 | 21.1496 | 20.9691 | 22.4731 | 22.4133 | 22.4469 | 22.6464 | 22.6804 | 24.3246 | 23.1237 | 22.6182 | 22.9583 | 22.3822 | 22.3054 | 22.0448 | 21.911 | 21.7763 | 21.8763 | 22.4609 | 22.4134 | 23.0786 | 24.882 | 21.6719 | 21.6914 | 23.2178 | 22.6697 | 22.8999 | 23.0071 | 23.0438 | 22.0675 | 22.4401 | 22.5776 | 22.548 | 22.4417 | 22.1617 | 21.9004 | 25.4978 | 23.7911 | 22.7255 | 22.67 | 22.8241 | 22.4021 | 22.3002 | 22.2331 | 23.7921 | 23.895 | 23.8682 | 26.5705 | 21.6183 | 22.058 | 22.4085 | 22.6966 | 22.5082 | 23.0254 | 22.4209 | 22.836 | 23.2832 | 23.4365 | 23.4437 | 23.4898 | 23.1023 | 23.1698 | 25.021 | 24.4549 | 24.7141 | 24.872 | 24.8717 | 27.401 | 23.0037 | 22.7494 | 39.2699 | 38.852 | 37.1736 | 22.5605 | 22.7116 | 22.5462 | 23.0868 | 23.2105 | 23.276 | 26.4741 | 42.7486 | 45.3341 | 35.9951 | 60.1963 | 46.9861 | 61.3663 | 119.4067 | 121.6971 | 31.6929 | 29.0578 | 114.9669 | 104.8457 | 108.8618 | 113.9698 | 118.333 | 125.0235 | 30.964 | 31.3449 | 21.9813 | 21.5118 | 22.4907 | 22.5304 | 22.589 | 24.5676 | 22.082 | 22.1273 | 21.4164 | 20.4144 | 20.6557 | 20.2221 | 20.5998 | 20.3278 | 19.689 | 21.9694 | 22.4902 | 22.4922 | 22.5057 | 22.4797 | 26.4854 | 22.5054 | 22.7592 | 23.0687 | 22.359 | 22.2028 | 21.872 | 21.7124 | 21.4603 | 22.2402 | 22.3587 | 22.5295 | 23.1045 | 25.3665 | 21.4861 | 21.5597 | 22.1418 | 22.0041 | 22.2365 | 22.4406 | 22.5449 | 21.8522 | 22.183 | 22.2789 | 22.2526 | 22.3276 | 22.1397 | 21.8256 | 25.9833 | 22.9932 | 22.3305 | 22.2318 | 22.3454 | 22.025 | 21.704 | 21.8111 | 23.095 | 23.2848 | 23.3448 | 25.6468 | 21.3891 | 21.8959 | 22.2821 | 22.3948 | 22.0011 | 22.5439 | 21.2758 | 21.894 | 22.3294 | 22.5747 | 22.6103 | 22.616 | 22.6922 | 22.7661 | 26.1919 | 23.2836 | 23.4407 | 23.5256 | 23.5135 | 25.9442 | 22.9502 | 22.6482 | 37.1429 | 41.1787 | 35.9129 | 22.524 | 22.4417 | 22.2275 | 22.946 | 23.0742 | 23.1646 | 33.7637 | 48.6833 | 52.7574 | 56.7162 | 43.19 | 61.1568 | 47.3657 | 63.953 | 17.2577 | 17.1381 | 16.7449 | 16.8014 | 21.8121 | 19.3493 | 19.6761 | 52.1944 | 43.3502 | 53.3301 | 22.2137 | 22.7266 | 9.2682 | 12.4691 | 12.7777 | 9.8869 | 0.0003 | -0.0027 | 0.0008 | 0.0035 | 0.0001 | 0.0005 | -0.0114 | 0.0078 | 0.0186 | -357.9987 | 17.1954 | -358.1033 | 18.4438 | -358.8141 | 18.1071 | -358.9741 | 17.5794 | -351.3797 | 17.1277 | -351.2351 | 17.5568 | 349.4084 | 163.2928 | 49.3893 | 12.6234 | 24.8901
2017-12-19 11:58 | 162.0097 | 45.3036 | -73.8758 | 98.0359 | 12.1734 | 13.0436 | 3.963 | 6.735 | -13.8209 | -18.0565 | 18.767 | -23.8737 | -140.8783 | 14.5162 | 2.3336 | 4.0672 | 8.3727 | 18.8708 | 13.3024 | 19.7706 | -0.0675 | 3.0707 | 21.9821 | 21.7412 | 22.084 | 22.3931 | 22.5002 | 23.8985 | 22.6159 | 22.4995 | 21.759 | 21.0689 | 21.3477 | 21.0203 | 21.299 | 21.1526 | 20.9744 | 22.47 | 22.407 | 22.4405 | 22.6378 | 22.6695 | 24.3466 | 23.1232 | 22.6154 | 22.9577 | 22.3695 | 22.3043 | 22.0423 | 21.9093 | 21.7732 | 21.879 | 22.4526 | 22.4028 | 23.0795 | 24.9198 | 21.6762 | 21.6991 | 23.2249 | 22.6755 | 22.9079 | 23.0098 | 23.0389 | 22.0707 | 22.4374 | 22.5854 | 22.5499 | 22.4495 | 22.1707 | 21.9129 | 25.5426 | 23.7957 | 22.7241 | 22.6784 | 22.829 | 22.3984 | 22.3097 | 22.2454 | 23.8014 | 23.8945 | 23.8677 | 26.6129 | 21.6233 | 22.0599 | 22.4172 | 22.7069 | 22.4985 | 23.0182 | 22.4182 | 22.8306 | 23.2754 | 23.4352 | 23.4352 | 23.4921 | 23.091 | 23.1654 | 25.0503 | 24.4484 | 24.7176 | 24.8661 | 24.8658 | 27.4335 | 23.0046 | 22.7541 | 39.3112 | 39.0005 | 37.1949 | 22.5686 | 22.7243 | 22.5463 | 23.0883 | 23.2022 | 23.2764 | 26.5235 | 43.0546 | 45.7434 | 36.117 | 60.5744 | 47.2667 | 61.7929 | 121.2632 | 122.3938 | 31.8957 | 29.2249 | 115.2843 | 106.2615 | 108.6405 | 114.8288 | 117.3857 | 125.7034 | 31.1189 | 31.5203 | 21.9954 | 21.5184 | 22.4866 | 22.5309 | 22.5869 | 24.5979 | 22.077 | 22.1277 | 21.4305 | 20.4089 | 20.6598 | 20.219 | 20.5892 | 20.3305 | 19.6919 | 21.9679 | 22.4953 | 22.5005 | 22.5095 | 22.4856 | 26.5476 | 22.5185 | 22.7598 | 23.0799 | 22.3596 | 22.197 | 21.8685 | 21.7266 | 21.4653 | 22.2673 | 22.3584 | 22.5325 | 23.1061 | 25.4007 | 21.4902 | 21.5632 | 22.1485 | 22.0087 | 22.2401 | 22.4476 | 22.5419 | 21.8515 | 22.1858 | 22.278 | 22.2547 | 22.3346 | 22.1526 | 21.8409 | 26.0354 | 23.0011 | 22.3331 | 22.2396 | 22.3483 | 22.0346 | 21.6986 | 21.816 | 23.0912 | 23.2876 | 23.3514 | 25.6776 | 21.3849 | 21.9049 | 22.2864 | 22.3925 | 21.9992 | 22.5531 | 21.2843 | 21.8971 | 22.3271 | 22.5823 | 22.6077 | 22.6196 | 22.6914 | 22.7616 | 26.2541 | 23.2805 | 23.4394 | 23.5231 | 23.5123 | 25.9905 | 22.9621 | 22.6504 | 37.3869 | 41.3318 | 36.0057 | 22.5148 | 22.4637 | 22.2291 | 22.9502 | 23.0673 | 23.1685 | 33.8667 | 49.0148 | 53.2196 | 57.2373 | 43.42 | 61.5734 | 47.6648 | 64.4942 | 17.2475 | 17.1314 | 16.7435 | 16.7998 | 21.8086 | 19.3488 | 19.6856 | 52.6042 | 43.6595 | 53.6745 | 22.2117 | 22.7454 | 9.2766 | 12.5285 | 12.7675 | 9.8662 | 0.0002 | -0.003 | 0.0006 | 0.0032 | -0.0004 | 0.0004 | -0.0208 | 0.0097 | -0.0125 | -358.0787 | 17.3001 | -358.2602 | 18.5156 | -358.8264 | 18.0147 | -358.7864 | 17.5301 | -351.4043 | 17.2242 | -351.4136 | 17.6102 | 348.8099 | 169.498 | 49.776 | 12.648 | 24.9194
2017-12-19 11:58 | 163.0098 | 45.3667 | -73.8936 | 98.1448 | 12.2135 | 13.0323 | 3.9065 | 6.8551 | -13.9085 | -18.1551 | 18.7505 | -23.9761 | -140.942 | 14.5407 | 2.3943 | 4.0844 | 8.3574 | 18.8031 | 13.2692 | 19.6739 | -0.2023 | 2.0266 | 21.9819 | 21.7393 | 22.0813 | 22.3902 | 22.4981 | 23.917 | 22.6159 | 22.4942 | 21.7627 | 21.0623 | 21.3468 | 21.0176 | 21.2958 | 21.1491 | 20.972 | 22.4672 | 22.4129 | 22.4425 | 22.6413 | 22.6728 | 24.385 | 23.1372 | 22.6194 | 22.9602 | 22.3753 | 22.3043 | 22.0503 | 21.9172 | 21.7751 | 21.8859 | 22.4493 | 22.4057 | 23.0896 | 24.9521 | 21.6761 | 21.7017 | 23.2234 | 22.6736 | 22.9044 | 23.0104 | 23.0418 | 22.0685 | 22.4376 | 22.5856 | 22.5564 | 22.4492 | 22.1669 | 21.9188 | 25.587 | 23.7912 | 22.7257 | 22.6833 | 22.8131 | 22.3796 | 22.3077 | 22.2481 | 23.7974 | 23.8952 | 23.8723 | 26.656 | 21.6252 | 22.0542 | 22.4107 | 22.7122 | 22.4966 | 23.0199 | 22.4233 | 22.8325 | 23.2794 | 23.4375 | 23.4379 | 23.4867 | 23.099 | 23.1686 | 25.0922 | 24.4549 | 24.7234 | 24.868 | 24.8703 | 27.4715 | 23.0108 | 22.7649 | 39.3564 | 39.1542 | 37.205 | 22.5771 | 22.73 | 22.5522 | 23.0953 | 23.2011 | 23.2811 | 26.5683 | 43.3618 | 46.1548 | 36.2465 | 60.9539 | 47.5368 | 62.2171 | 122.9751 | 123.0943 | 32.0939 | 29.3932 | 114.6554 | 108.1383 | 109.5517 | 115.3076 | 115.5082 | 125.8456 | 31.276 | 31.6997 | 22.0033 | 21.5294 | 22.4864 | 22.5349 | 22.5861 | 24.6318 | 22.0766 | 22.1264 | 21.4447 | 20.4153 | 20.6619 | 20.2184 | 20.5898 | 20.3394 | 19.6898 | 21.9698 | 22.5015 | 22.5005 | 22.5131 | 22.49 | 26.6058 | 22.5211 | 22.7675 | 23.0825 | 22.3542 | 22.2033 | 21.8739 | 21.7327 | 21.4737 | 22.2827 | 22.3597 | 22.5315 | 23.1082 | 25.4426 | 21.4949 | 21.5732 | 22.1546 | 22.009 | 22.2443 | 22.4534 | 22.5472 | 21.8494 | 22.1886 | 22.2815 | 22.2611 | 22.3381 | 22.1551 | 21.8515 | 26.0877 | 23.0041 | 22.3418 | 22.243 | 22.3584 | 22.0388 | 21.7051 | 21.825 | 23.092 | 23.2929 | 23.355 | 25.7134 | 21.3914 | 21.8979 | 22.2862 | 22.3934 | 21.996 | 22.5501 | 21.2767 | 21.9042 | 22.3192 | 22.5823 | 22.6128 | 22.6225 | 22.6887 | 22.7642 | 26.3092 | 23.2718 | 23.4431 | 23.5127 | 23.5011 | 26.0247 | 22.9584 | 22.6481 | 37.5793 | 41.4964 | 36.1102 | 22.5026 | 22.4549 | 22.2287 | 22.9495 | 23.0731 | 23.1691 | 33.9467 | 49.3538 | 53.6923 | 57.7225 | 43.6547 | 62.0065 | 47.9511 | 65.0077 | 17.2509 | 17.1322 | 16.7483 | 16.8009 | 21.8068 | 19.3671 | 19.7035 | 53.0698 | 44.041 | 54.086 | 22.2171 | 22.7456 | 9.2376 | 12.4901 | 12.7059 | 9.8852 | 0.0008 | -0.003 | 0.0007 | 0.0033 | 0.0002 | 0.0008 | -0.0168 | 0.0123 | -0.0058 | -358.0971 | 17.218 | -358.0725 | 18.4212 | -358.7803 | 18.1091 | -358.9926 | 17.6184 | -351.3797 | 17.1256 | -351.2289 | 17.5383 | 348.6994 | 162.7677 | 50.1853 | 12.598 | 24.8136
2017-12-19 11:58 | 164.0098 | 45.3398 | -73.9358 | 98.1093 | 12.1303 | 13.0469 | 3.8801 | 6.8968 | -13.8432 | -18.0992 | 18.8184 | -23.9014 | -141.0785 | 14.5559 | 2.4227 | 4.14 | 8.2812 | 18.835 | 13.286 | 19.7402 | -0.1453 | 1.9525 | 21.9846 | 21.7492 | 22.0774 | 22.3931 | 22.4949 | 23.9385 | 22.612 | 22.5005 | 21.7663 | 21.0701 | 21.3557 | 21.0069 | 21.3024 | 21.1526 | 20.9688 | 22.4682 | 22.4144 | 22.4421 | 22.6418 | 22.675 | 24.4193 | 23.1338 | 22.6159 | 22.9552 | 22.3803 | 22.3035 | 22.0583 | 21.925 | 21.7773 | 21.8892 | 22.4558 | 22.4081 | 23.0892 | 24.9895 | 21.6721 | 21.7075 | 23.2203 | 22.6703 | 22.9025 | 23.0111 | 23.0455 | 22.0734 | 22.4387 | 22.5852 | 22.5515 | 22.4433 | 22.1675 | 21.9197 | 25.6295 | 23.7826 | 22.7179 | 22.6839 | 22.7976 | 22.393 | 22.305 | 22.2568 | 23.789 | 23.8964 | 23.8699 | 26.6992 | 21.6232 | 22.0513 | 22.4028 | 22.7077 | 22.4931 | 23.0163 | 22.4248 | 22.8292 | 23.2829 | 23.431 | 23.4402 | 23.486 | 23.1008 | 23.1677 | 25.1295 | 24.4539 | 24.7151 | 24.8667 | 24.8697 | 27.5026 | 23.0176 | 22.7702 | 39.4697 | 39.3022 | 37.2605 | 22.5776 | 22.7393 | 22.5463 | 23.0839 | 23.2005 | 23.2763 | 26.6113 | 43.6909 | 46.5774 | 36.3837 | 61.3197 | 47.7883 | 62.6019 | 124.1117 | 124.0133 | 32.2937 | 29.5496 | 113.8459 | 108.335 | 111.6741 | 115.5987 | 115.3177 | 124.9791 | 31.4466 | 31.891 | 22.0147 | 21.5439 | 22.495 | 22.548 | 22.599 | 24.669 | 22.0879 | 22.1342 | 21.4576 | 20.4173 | 20.6661 | 20.2256 | 20.5943 | 20.3486 | 19.6923 | 21.972 | 22.4965 | 22.4965 | 22.506 | 22.4901 | 26.6588 | 22.5094 | 22.7662 | 23.0759 | 22.3522 | 22.207 | 21.8712 | 21.7403 | 21.4812 | 22.2842 | 22.3568 | 22.5286 | 23.1054 | 25.4709 | 21.5054 | 21.5607 | 22.1529 | 22.0042 | 22.2397 | 22.4518 | 22.552 | 21.8468 | 22.1806 | 22.2835 | 22.2568 | 22.3273 | 22.1612 | 21.8426 | 26.1404 | 22.9966 | 22.3422 | 22.2355 | 22.3743 | 22.0497 | 21.7215 | 21.8302 | 23.0994 | 23.2953 | 23.3581 | 25.7534 | 21.3949 | 21.9008 | 22.289 | 22.3948 | 22.0052 | 22.5415 | 21.2739 | 21.9087 | 22.3162 | 22.5732 | 22.6148 | 22.6209 | 22.686 | 22.7725 | 26.3546 | 23.2767 | 23.4477 | 23.5083 | 23.5007 | 26.0657 | 22.9668 | 22.6686 | 37.6654 | 41.5798 | 36.2046 | 22.5211 | 22.4627 | 22.2331 | 22.9492 | 23.0725 | 23.1731 | 34.0247 | 49.6951 | 54.1615 | 58.1792 | 43.9057 | 62.46 | 48.1847 | 65.4736 | 17.2512 | 17.1259 | 16.7493 | 16.8052 | 21.8053 | 19.3805 | 19.7205 | 53.4468 | 44.3664 | 54.4383 | 22.216 | 22.7299 | 9.2706 | 12.4645 | 12.7035 | 9.8717 | 0.0007 | -0.0026 | 0.0002 | 0.0025 | -0.0004 | 0.0002 | 0.0021 | 0.0151 | -0.0187 | -358.0479 | 17.2878 | -358.2848 | 18.5403 | -358.888 | 18.0229 | -358.7895 | 17.5116 | -351.3674 | 17.2139 | -351.4228 | 17.6471 | 349.0539 | 172.8905 | 50.5695 | 12.584 | 24.9015
2017-12-19 11:58 | 165.0099 | 45.2852 | -74.0679 | 98.2265 | 12.1638 | 12.9678 | 3.8588 | 6.8925 | -13.8139 | -18.0476 | 18.7509 | -23.9096 | -141.1204 | 14.6636 | 2.4741 | 4.0932 | 8.2171 | 18.8518 | 13.2872 | 19.7152 | -0.2387 | 2.7898 | 21.9855 | 21.7404 | 22.0739 | 22.3899 | 22.4941 | 23.9662 | 22.6104 | 22.4994 | 21.7581 | 21.0707 | 21.3404 | 20.9907 | 21.295 | 21.1594 | 20.9648 | 22.4668 | 22.4089 | 22.4382 | 22.6437 | 22.6793 | 24.4468 | 23.1341 | 22.6132 | 22.9543 | 22.38 | 22.3048 | 22.0742 | 21.9281 | 21.7808 | 21.9003 | 22.4579 | 22.4051 | 23.0778 | 25.024 | 21.6706 | 21.7117 | 23.2161 | 22.6674 | 22.9084 | 23.0143 | 23.0382 | 22.0724 | 22.4339 | 22.5816 | 22.5458 | 22.4424 | 22.1617 | 21.9224 | 25.6775 | 23.7785 | 22.7162 | 22.6802 | 22.8111 | 22.4117 | 22.3 | 22.2698 | 23.7945 | 23.8924 | 23.8733 | 26.7448 | 21.61 | 22.0549 | 22.3962 | 22.6999 | 22.4981 | 23.0207 | 22.422 | 22.8285 | 23.2845 | 23.4288 | 23.4397 | 23.4916 | 23.0998 | 23.1692 | 25.165 | 24.4499 | 24.7173 | 24.8678 | 24.8709 | 27.5434 | 23.0086 | 22.7635 | 39.6917 | 39.4535 | 37.3106 | 22.5777 | 22.7489 | 22.5393 | 23.0784 | 23.1943 | 23.2739 | 26.6593 | 44.026 | 47.0028 | 36.502 | 61.6677 | 48.0432 | 62.9683 | 124.6939 | 124.3793 | 32.4893 | 29.6982 | 113.8553 | 108.5514 | 113.6063 | 116.2932 | 112.7713 | 123.9854 | 31.6203 | 32.0812 | 22.0235 | 21.5387 | 22.4912 | 22.5396 | 22.5976 | 24.6919 | 22.0877 | 22.1283 | 21.4607 | 20.4094 | 20.6629 | 20.2205 | 20.5863 | 20.3483 | 19.6859 | 21.9679 | 22.5019 | 22.5023 | 22.5114 | 22.4956 | 26.722 | 22.5168 | 22.7655 | 23.0832 | 22.3624 | 22.2046 | 21.8884 | 21.7566 | 21.4957 | 22.3195 | 22.3644 | 22.5382 | 23.1061 | 25.5035 | 21.5156 | 21.5606 | 22.1538 | 22.0068 | 22.2453 | 22.4522 | 22.5538 | 21.8492 | 22.1797 | 22.286 | 22.2561 | 22.3293 | 22.1783 | 21.8513 | 26.2031 | 23.005 | 22.3433 | 22.2485 | 22.3819 | 22.0596 | 21.7255 | 21.8444 | 23.104 | 23.297 | 23.3663 | 25.7917 | 21.3936 | 21.9103 | 22.2967 | 22.397 | 22.0088 | 22.5456 | 21.2834 | 21.9165 | 22.319 | 22.5751 | 22.6104 | 22.6353 | 22.6874 | 22.7767 | 26.4083 | 23.2843 | 23.4432 | 23.5151 | 23.5104 | 26.1112 | 22.978 | 22.6864 | 37.7608 | 41.7942 | 36.2711 | 22.5514 | 22.4805 | 22.2319 | 22.9457 | 23.0698 | 23.1774 | 34.0807 | 50.038 | 54.6224 | 58.6116 | 44.1584 | 62.9075 | 48.3553 | 65.9146 | 17.245 | 17.1219 | 16.7433 | 16.8066 | 21.8032 | 19.3869 | 19.7308 | 53.8245 | 44.6825 | 54.8053 | 22.2098 | 22.737 | 9.2922 | 12.4914 | 12.7014 | 9.8759 | 0.0002 | -0.0022 | 0 | 0.0028 | -0.0001 | 0.0006 | 0.0009 | 0.0134 | 0.0082 | -358.1125 | 17.2365 | -358.0725 | 18.413 | -358.7126 | 18.0701 | -358.9741 | 17.6389 | -351.4659 | 17.1564 | -351.192 | 17.5157 | 348.3507 | 177.0978 | 50.9516 | 12.5964 | 24.8408
2017-12-19 11:58 | 166.01 | 45.26 | -74.3867 | 98.1389 | 12.1784 | 12.97 | 3.8928 | 6.8033 | -13.821 | -18.1065 | 18.7305 | -23.9689 | -141.1815 | 14.6969 | 2.3984 | 4.0048 | 8.3239 | 18.6947 | 13.2949 | 19.6254 | -0.2154 | 1.848 | 21.9902 | 21.736 | 22.0837 | 22.3993 | 22.4981 | 23.997 | 22.6163 | 22.5054 | 21.7592 | 21.077 | 21.3282 | 20.9958 | 21.2931 | 21.1727 | 20.9674 | 22.4732 | 22.4074 | 22.4344 | 22.6424 | 22.6839 | 24.4718 | 23.1332 | 22.6136 | 22.9571 | 22.3771 | 22.305 | 22.0884 | 21.9285 | 21.7816 | 21.9068 | 22.4491 | 22.4048 | 23.0805 | 25.0519 | 21.6684 | 21.7089 | 23.2146 | 22.6628 | 22.9033 | 23.0135 | 23.0417 | 22.0655 | 22.4313 | 22.5781 | 22.5455 | 22.4401 | 22.1624 | 21.9194 | 25.7205 | 23.7689 | 22.7166 | 22.6745 | 22.8528 | 22.4373 | 22.29 | 22.2806 | 23.7928 | 23.886 | 23.8735 | 26.7868 | 21.6072 | 22.0496 | 22.3888 | 22.6912 | 22.5055 | 23.0313 | 22.42 | 22.8349 | 23.2852 | 23.4342 | 23.4482 | 23.5044 | 23.1021 | 23.1755 | 25.2126 | 24.4569 | 24.7269 | 24.8719 | 24.8774 | 27.5892 | 23.0112 | 22.7721 | 39.9509 | 39.6293 | 37.3527 | 22.5911 | 22.7673 | 22.5417 | 23.086 | 23.1894 | 23.2765 | 26.7135 | 44.3679 | 47.4169 | 36.6228 | 62.0047 | 48.3778 | 63.3862 | 122.9565 | 124.4768 | 32.6797 | 29.8321 | 114.5663 | 109.4683 | 115.5556 | 117.1869 | 111.7412 | 123.1026 | 31.7913 | 32.269 | 22.0344 | 21.5401 | 22.489 | 22.5351 | 22.5967 | 24.7192 | 22.0847 | 22.125 | 21.4634 | 20.4108 | 20.6624 | 20.217 | 20.5831 | 20.3503 | 19.6865 | 21.9635 | 22.5076 | 22.5035 | 22.5209 | 22.5027 | 26.7833 | 22.5298 | 22.7735 | 23.0915 | 22.3708 | 22.2042 | 21.9067 | 21.7696 | 21.5045 | 22.3515 | 22.375 | 22.5423 | 23.1054 | 25.5486 | 21.5249 | 21.5878 | 22.1493 | 22.0117 | 22.2495 | 22.4544 | 22.5499 | 21.8461 | 22.1813 | 22.2851 | 22.2553 | 22.3428 | 22.1894 | 21.8617 | 26.257 | 23.0149 | 22.3452 | 22.2631 | 22.3808 | 22.0603 | 21.7323 | 21.8577 | 23.106 | 23.2992 | 23.3726 | 25.8263 | 21.3964 | 21.9096 | 22.2957 | 22.4045 | 22.0035 | 22.5544 | 21.2857 | 21.9118 | 22.3315 | 22.5843 | 22.6144 | 22.6448 | 22.6861 | 22.7765 | 26.4612 | 23.2805 | 23.4375 | 23.5176 | 23.515 | 26.1457 | 22.9868 | 22.6837 | 37.9189 | 42.0791 | 36.3465 | 22.5597 | 22.4915 | 22.2246 | 22.9477 | 23.0747 | 23.1794 | 34.1333 | 50.4102 | 55.0844 | 59.0286 | 44.3994 | 63.363 | 48.4941 | 66.352 | 17.2466 | 17.1258 | 16.7446 | 16.8093 | 21.8086 | 19.4093 | 19.7458 | 54.258 | 45.0447 | 55.2301 | 22.2156 | 22.744 | 9.2391 | 12.4747 | 12.7195 | 9.881 | 0.0004 | -0.0024 | 0.0001 | 0.0034 | 0.0004 | 0.0004 | -0.0106 | 0.0129 | -0.0251 | -357.9771 | 17.2467 | -358.2448 | 18.5485 | -358.9187 | 18.0496 | -358.8018 | 17.5013 | -351.2905 | 17.1728 | -351.3705 | 17.6512 | 347.9178 | 168.7643 | 51.3551 | 12.5971 | 24.73
2017-12-19 11:58 | 167.01 | 45.1792 | -74.5113 | 98.0447 | 12.1296 | 12.879 | 3.8177 | 6.7104 | -13.9177 | -18.1358 | 18.7544 | -24.0859 | -141.2987 | 14.6764 | 2.3907 | 4.0779 | 8.3577 | 18.6486 | 13.2665 | 19.6538 | -0.2027 | -0.4121 | 22.0039 | 21.7458 | 22.0969 | 22.4079 | 22.5118 | 24.0326 | 22.6232 | 22.517 | 21.7714 | 21.0892 | 21.3391 | 21.0139 | 21.294 | 21.1845 | 20.979 | 22.4833 | 22.4128 | 22.4391 | 22.6396 | 22.6841 | 24.5051 | 23.1278 | 22.6139 | 22.9593 | 22.3718 | 22.3104 | 22.0915 | 21.9373 | 21.7913 | 21.9111 | 22.4521 | 22.4075 | 23.088 | 25.0877 | 21.6698 | 21.7161 | 23.2222 | 22.6659 | 22.8969 | 23.0138 | 23.0449 | 22.0719 | 22.4377 | 22.5761 | 22.5556 | 22.441 | 22.1727 | 21.9188 | 25.7719 | 23.7621 | 22.71 | 22.6771 | 22.8468 | 22.4513 | 22.2964 | 22.2816 | 23.7837 | 23.89 | 23.8727 | 26.8318 | 21.6137 | 22.0402 | 22.3923 | 22.6893 | 22.5036 | 23.0287 | 22.4152 | 22.8297 | 23.2821 | 23.4271 | 23.4428 | 23.5034 | 23.0965 | 23.1746 | 25.2564 | 24.4544 | 24.7222 | 24.869 | 24.8724 | 27.6216 | 23.0308 | 22.7926 | 40.1607 | 39.8079 | 37.4345 | 22.6152 | 22.8064 | 22.5521 | 23.0944 | 23.2025 | 23.2865 | 26.7767 | 44.737 | 47.8385 | 36.7468 | 62.3403 | 48.8291 | 63.8843 | 121.8769 | 125.5746 | 32.8692 | 29.9597 | 115.5937 | 110.5108 | 116.9543 | 118.1287 | 114.3535 | 123.1155 | 31.9701 | 32.4659 | 22.046 | 21.5513 | 22.4947 | 22.5403 | 22.6081 | 24.7605 | 22.0875 | 22.1308 | 21.4737 | 20.417 | 20.6642 | 20.2253 | 20.5873 | 20.362 | 19.6928 | 21.9639 | 22.5009 | 22.4986 | 22.5171 | 22.5024 | 26.8351 | 22.5249 | 22.7761 | 23.0898 | 22.3663 | 22.2061 | 21.9024 | 21.7793 | 21.5013 | 22.3587 | 22.369 | 22.5349 | 23.1096 | 25.5833 | 21.5339 | 21.6032 | 22.1471 | 22.0083 | 22.2438 | 22.4622 | 22.547 | 21.8442 | 22.1839 | 22.2843 | 22.2504 | 22.3518 | 22.1945 | 21.8767 | 26.3006 | 23.009 | 22.3402 | 22.2562 | 22.3846 | 22.0656 | 21.7346 | 21.8624 | 23.1038 | 23.2952 | 23.3685 | 25.8525 | 21.4007 | 21.9057 | 22.2944 | 22.4008 | 21.998 | 22.5469 | 21.2843 | 21.9053 | 22.3327 | 22.5764 | 22.6162 | 22.6447 | 22.681 | 22.7749 | 26.4975 | 23.2794 | 23.4409 | 23.5182 | 23.509 | 26.1823 | 22.9934 | 22.6881 | 38.1722 | 42.2364 | 36.4486 | 22.5537 | 22.5047 | 22.2289 | 22.9494 | 23.0701 | 23.1859 | 34.1643 | 50.8103 | 55.546 | 59.4325 | 44.6285 | 63.8371 | 48.6366 | 66.7751 | 17.2487 | 17.1273 | 16.7476 | 16.8133 | 21.8131 | 19.4323 | 19.7612 | 54.6112 | 45.3437 | 55.6095 | 22.2338 | 22.7372 | 9.2817 | 12.4466 | 12.7318 | 9.8655 | 0.0007 | -0.0029 | 0.0004 | 0.0036 | -0.0005 | 0.0006 | -0.0015 | 0.0115 | -0.0088 | -358.171 | 17.2734 | -358.1371 | 18.4171 | -358.6972 | 18.0372 | -358.9311 | 17.641 | -351.4659 | 17.1934 | -351.2689 | 17.5239 | 348.0483 | 178.8126 | 51.7411 | 12.5892 | 24.6341
2017-12-19 11:58 | 168.0101 | 45.2092 | -74.5916 | 98.0536 | 12.1201 | 12.8232 | 3.9901 | 6.6592 | -13.7728 | -18.102 | 18.7292 | -23.983 | -141.3953 | 14.6638 | 2.3263 | 4.066 | 8.3173 | 18.6607 | 13.3135 | 19.6519 | -0.1448 | 1.4751 | 22.0048 | 21.7436 | 22.0947 | 22.4019 | 22.5145 | 24.0569 | 22.625 | 22.5094 | 21.7736 | 21.0898 | 21.3401 | 21.0154 | 21.2848 | 21.1858 | 20.978 | 22.4858 | 22.4141 | 22.4408 | 22.6351 | 22.6832 | 24.5409 | 23.1252 | 22.6165 | 22.9573 | 22.3741 | 22.3141 | 22.1057 | 21.9399 | 21.7954 | 21.9137 | 22.4591 | 22.4058 | 23.0892 | 25.1268 | 21.6677 | 21.7229 | 23.219 | 22.665 | 22.894 | 23.0152 | 23.0425 | 22.0738 | 22.4361 | 22.5714 | 22.5552 | 22.4449 | 22.1757 | 21.9294 | 25.8301 | 23.7724 | 22.7125 | 22.6812 | 22.812 | 22.4211 | 22.3089 | 22.2766 | 23.7789 | 23.893 | 23.8763 | 26.8814 | 21.6091 | 22.0488 | 22.4017 | 22.6916 | 22.5 | 23.024 | 22.4108 | 22.8243 | 23.2813 | 23.4264 | 23.434 | 23.5029 | 23.0946 | 23.1707 | 25.2934 | 24.4544 | 24.7157 | 24.8675 | 24.8694 | 27.657 | 23.029 | 22.7941 | 40.3157 | 39.9363 | 37.5665 | 22.6264 | 22.8212 | 22.5514 | 23.0985 | 23.2061 | 23.2901 | 26.8236 | 45.1162 | 48.2497 | 36.8655 | 62.6791 | 49.3726 | 64.4601 | 123.0899 | 126.7425 | 33.0565 | 30.0898 | 116.6964 | 111.5527 | 117.7177 | 119.4083 | 116.0304 | 124.8079 | 32.1548 | 32.6483 | 22.06 | 21.5596 | 22.495 | 22.5432 | 22.6129 | 24.8004 | 22.0869 | 22.1331 | 21.4831 | 20.4195 | 20.6653 | 20.2252 | 20.5937 | 20.3683 | 19.6919 | 21.968 | 22.497 | 22.4994 | 22.5119 | 22.5045 | 26.8902 | 22.5226 | 22.7726 | 23.0856 | 22.3705 | 22.2053 | 21.9078 | 21.7801 | 21.5018 | 22.375 | 22.3642 | 22.5338 | 23.1136 | 25.6192 | 21.54 | 21.6181 | 22.1497 | 22.0064 | 22.2456 | 22.4685 | 22.5465 | 21.8496 | 22.1837 | 22.2773 | 22.2505 | 22.3582 | 22.1966 | 21.8865 | 26.3471 | 23.0028 | 22.3371 | 22.2597 | 22.3913 | 22.0698 | 21.7346 | 21.877 | 23.0988 | 23.2953 | 23.365 | 25.8794 | 21.4038 | 21.9042 | 22.2981 | 22.3971 | 22.0026 | 22.5384 | 21.2833 | 21.909 | 22.3303 | 22.5792 | 22.6137 | 22.6421 | 22.6811 | 22.7737 | 26.5391 | 23.2786 | 23.4428 | 23.5236 | 23.5136 | 26.2225 | 23.0056 | 22.6973 | 38.4638 | 42.3049 | 36.5166 | 22.5567 | 22.5174 | 22.2383 | 22.9554 | 23.0688 | 23.1953 | 34.1723 | 51.2185 | 56.0138 | 59.8184 | 44.8531 | 64.3325 | 48.756 | 67.1739 | 17.2488 | 17.1294 | 16.7436 | 16.8143 | 21.8139 | 19.4406 | 19.7754 | 54.9596 | 45.6448 | 55.994 | 22.2276 | 22.7353 | 9.2727 | 12.4733 | 12.7586 | 9.874 | 0.0005 | -0.0025 | 0.0007 | 0.0031 | 0.0004 | 0.0003 | -0.0112 | 0.0103 | -0.0009 | -357.9371 | 17.2159 | -358.2018 | 18.528 | -358.9095 | 18.105 | -358.8572 | 17.5116 | -351.2566 | 17.14 | -351.3182 | 17.6471 | 347.3659 | 184.2457 | 52.1269 | 12.6159 | 24.692
2017-12-19 11:58 | 169.0101 | 45.1679 | -74.8428 | 98.047 | 12.067 | 12.8063 | 3.7469 | 6.6388 | -13.8235 | -18.196 | 18.6453 | -24.0169 | -141.5359 | 14.6923 | 2.2129 | 3.9811 | 8.3583 | 18.5853 | 13.2729 | 19.6739 | -0.1863 | 1.8685 | 22.0043 | 21.7377 | 22.08 | 22.3903 | 22.5101 | 24.0736 | 22.6221 | 22.4967 | 21.7758 | 21.0834 | 21.338 | 21.0095 | 21.2813 | 21.1773 | 20.9732 | 22.4748 | 22.4107 | 22.4375 | 22.6325 | 22.6786 | 24.5743 | 23.1184 | 22.6105 | 22.9525 | 22.3747 | 22.309 | 22.115 | 21.9413 | 21.787 | 21.9209 | 22.4534 | 22.4012 | 23.0917 | 25.1622 | 21.6802 | 21.726 | 23.2153 | 22.6597 | 22.8906 | 23.0146 | 23.0433 | 22.0654 | 22.4376 | 22.572 | 22.5449 | 22.4577 | 22.188 | 21.9308 | 25.8797 | 23.7795 | 22.7203 | 22.6944 | 22.8113 | 22.3922 | 22.3163 | 22.2758 | 23.7855 | 23.8953 | 23.8824 | 26.9277 | 21.6112 | 22.0596 | 22.4119 | 22.6993 | 22.5019 | 23.0268 | 22.4088 | 22.8255 | 23.2821 | 23.4314 | 23.4396 | 23.5117 | 23.0995 | 23.1767 | 25.3399 | 24.465 | 24.7176 | 24.8651 | 24.875 | 27.695 | 23.0249 | 22.808 | 40.4621 | 40.0438 | 37.7117 | 22.629 | 22.8331 | 22.5496 | 23.0924 | 23.1955 | 23.2839 | 26.8606 | 45.4869 | 48.6468 | 36.991 | 63.0234 | 49.9657 | 65.0495 | 123.5051 | 127.186 | 33.2361 | 30.2122 | 117.7319 | 112.6139 | 118.2374 | 120.7262 | 117.7223 | 126.3627 | 32.326 | 32.8168 | 22.0774 | 21.5698 | 22.4984 | 22.5488 | 22.6161 | 24.8428 | 22.088 | 22.1386 | 21.4881 | 20.4239 | 20.6717 | 20.225 | 20.5939 | 20.3724 | 19.7034 | 21.9766 | 22.4998 | 22.5065 | 22.5162 | 22.5096 | 26.9527 | 22.5288 | 22.7738 | 23.0915 | 22.3747 | 22.1953 | 21.904 | 21.7774 | 21.5116 | 22.3983 | 22.3671 | 22.5379 | 23.1145 | 25.6578 | 21.5458 | 21.6305 | 22.1484 | 22.0121 | 22.2456 | 22.468 | 22.5478 | 21.8532 | 22.1797 | 22.2771 | 22.255 | 22.3616 | 22.2038 | 21.8968 | 26.3948 | 23.0012 | 22.3359 | 22.2646 | 22.3985 | 22.0741 | 21.7398 | 21.8876 | 23.0992 | 23.2947 | 23.367 | 25.9123 | 21.4018 | 21.9018 | 22.2925 | 22.399 | 22.0113 | 22.5431 | 21.2816 | 21.9126 | 22.3309 | 22.586 | 22.6151 | 22.6374 | 22.6908 | 22.7782 | 26.5748 | 23.2727 | 23.4386 | 23.5176 | 23.5195 | 26.2684 | 23.0092 | 22.6964 | 38.7067 | 42.4214 | 36.5638 | 22.558 | 22.5297 | 22.2413 | 22.9615 | 23.0782 | 23.2016 | 34.1617 | 51.6239 | 56.4739 | 60.1808 | 45.0934 | 64.8635 | 48.8846 | 67.5486 | 17.2381 | 17.1187 | 16.7318 | 16.8092 | 21.8129 | 19.4485 | 19.7811 | 55.3894 | 45.9961 | 56.4757 | 22.2183 | 22.7438 | 9.2618 | 12.4973 | 12.7363 | 9.8805 | 0.0007 | -0.0022 | 0.0007 | 0.0032 | -0.0003 | 0.0006 | -0.0021 | 0.0078 | -0.0002 | -358.1495 | 17.3104 | -358.1802 | 18.4294 | -358.7095 | 18.0023 | -358.888 | 17.5999 | -351.4566 | 17.2221 | -351.3243 | 17.5486 | 348.8398 | 188.1316 | 52.5342 | 12.6168 | 24.4538
2017-12-19 11:58 | 170.0102 | 45.121 | -74.9397 | 97.959 | 12.0833 | 12.7956 | 3.8234 | 6.6928 | -13.8791 | -18.1695 | 18.6194 | -24.0443 | -141.7356 | 14.7474 | 2.2886 | 3.9249 | 8.2966 | 18.5842 | 13.264 | 19.6767 | -0.344 | 4.0631 | 22.0108 | 21.738 | 22.072 | 22.3824 | 22.5031 | 24.0965 | 22.6133 | 22.4927 | 21.7751 | 21.071 | 21.3317 | 21.0061 | 21.277 | 21.1775 | 20.9791 | 22.4637 | 22.4091 | 22.4348 | 22.6318 | 22.6812 | 24.6048 | 23.1176 | 22.608 | 22.9493 | 22.3721 | 22.3118 | 22.1142 | 21.9499 | 21.7853 | 21.9241 | 22.4437 | 22.4054 | 23.101 | 25.2036 | 21.728 | 21.7463 | 23.2165 | 22.6666 | 22.8949 | 23.0152 | 23.0525 | 22.0722 | 22.4436 | 22.5823 | 22.5505 | 22.4719 | 22.2043 | 21.931 | 25.9303 | 23.7793 | 22.7172 | 22.7127 | 22.8206 | 22.3806 | 22.3186 | 22.2659 | 23.7911 | 23.8972 | 23.8778 | 26.9678 | 21.611 | 22.0549 | 22.4096 | 22.7023 | 22.5094 | 23.0291 | 22.4132 | 22.8241 | 23.2777 | 23.4224 | 23.4398 | 23.5164 | 23.1024 | 23.1813 | 25.384 | 24.4638 | 24.7151 | 24.864 | 24.878 | 27.7354 | 23.0353 | 22.8293 | 40.6008 | 40.1589 | 37.9366 | 22.6425 | 22.8545 | 22.5454 | 23.086 | 23.19 | 23.2798 | 26.9068 | 45.8451 | 49.0414 | 37.1073 | 63.3778 | 50.5281 | 65.5902 | 123.7128 | 126.474 | 33.4121 | 30.3377 | 118.9345 | 112.5846 | 118.0126 | 121.6937 | 119.2395 | 126.2054 | 32.491 | 32.973 | 22.0898 | 21.5778 | 22.5027 | 22.5532 | 22.6218 | 24.8782 | 22.0911 | 22.1421 | 21.4932 | 20.4263 | 20.673 | 20.2289 | 20.5969 | 20.3799 | 19.711 | 21.9696 | 22.5101 | 22.5065 | 22.5184 | 22.5146 | 27.0142 | 22.5336 | 22.7756 | 23.0977 | 22.3733 | 22.2003 | 21.8999 | 21.7838 | 21.521 | 22.4189 | 22.365 | 22.5388 | 23.1224 | 25.695 | 21.5514 | 21.6485 | 22.1549 | 22.0166 | 22.2461 | 22.4712 | 22.5542 | 21.8539 | 22.1853 | 22.2887 | 22.2633 | 22.3706 | 22.2164 | 21.9117 | 26.4518 | 23.0004 | 22.3375 | 22.2641 | 22.405 | 22.082 | 21.7436 | 21.8904 | 23.101 | 23.2906 | 23.3703 | 25.9537 | 21.396 | 21.8995 | 22.2911 | 22.3986 | 22.0159 | 22.5544 | 21.2836 | 21.9161 | 22.3283 | 22.5814 | 22.614 | 22.6479 | 22.6922 | 22.7841 | 26.6036 | 23.2761 | 23.4493 | 23.5252 | 23.526 | 26.3137 | 23.0191 | 22.7125 | 38.8903 | 42.5946 | 36.6304 | 22.5671 | 22.5333 | 22.2366 | 22.9593 | 23.0854 | 23.1952 | 34.1364 | 52.0299 | 56.9203 | 60.5369 | 45.3555 | 65.4456 | 49.0745 | 67.9229 | 17.2323 | 17.1163 | 16.7296 | 16.8177 | 21.8089 | 19.4592 | 19.7934 | 55.7604 | 46.301 | 56.8883 | 22.2154 | 22.7462 | 9.3 | 12.5058 | 12.7853 | 9.9243 | 0.001 | -0.0027 | 0.0001 | 0.0027 | -0.0002 | -0.0002 | -0.0148 | 0.0105 | -0.0173 | -357.9402 | 17.2036 | -358.1525 | 18.4828 | -358.8695 | 18.1112 | -358.8941 | 17.5363 | -351.2812 | 17.1359 | -351.2751 | 17.6163 | 348.6018 | 187.5149 | 52.9154 | 12.6456 | 24.4187
2017-12-19 11:58 | 171.0103 | 44.9325 | -75.1388 | 97.9799 | 12.0956 | 12.8211 | 3.9 | 6.7087 | -13.9018 | -18.1978 | 18.5952 | -24.0465 | -141.8122 | 14.6095 | 2.255 | 3.9156 | 8.2908 | 18.6271 | 13.3106 | 19.6962 | -0.2654 | 1.4748 | 22.0075 | 21.7367 | 22.0763 | 22.3826 | 22.4995 | 24.127 | 22.6045 | 22.496 | 21.772 | 21.0611 | 21.3277 | 20.9956 | 21.2773 | 21.1892 | 20.9844 | 22.4607 | 22.4081 | 22.4379 | 22.6355 | 22.6869 | 24.6324 | 23.1207 | 22.6127 | 22.9503 | 22.3736 | 22.3026 | 22.0765 | 21.9568 | 21.7851 | 21.921 | 22.4386 | 22.4065 | 23.1056 | 25.2448 | 21.7665 | 21.7705 | 23.2228 | 22.6701 | 22.8998 | 23.0148 | 23.0569 | 22.0779 | 22.4463 | 22.5818 | 22.5543 | 22.4731 | 22.2146 | 21.9278 | 25.9824 | 23.7735 | 22.7154 | 22.7197 | 22.821 | 22.3822 | 22.3207 | 22.2706 | 23.7898 | 23.8956 | 23.8775 | 27.0065 | 21.5979 | 22.0558 | 22.4061 | 22.6967 | 22.5124 | 23.028 | 22.4181 | 22.8236 | 23.2703 | 23.4241 | 23.4366 | 23.5163 | 23.0961 | 23.1834 | 25.416 | 24.461 | 24.7197 | 24.8619 | 24.8797 | 27.7672 | 23.0533 | 22.8411 | 40.7193 | 40.2747 | 38.1969 | 22.6665 | 22.8677 | 22.5457 | 23.0843 | 23.1974 | 23.284 | 26.9567 | 46.2065 | 49.4261 | 37.2271 | 63.7708 | 51.0191 | 66.1022 | 123.0014 | 126.1512 | 33.607 | 30.4782 | 120.1736 | 111.8271 | 117.2078 | 122.4146 | 120.2837 | 124.6166 | 32.6714 | 33.1372 | 22.0998 | 21.5748 | 22.4996 | 22.5527 | 22.6212 | 24.9066 | 22.0843 | 22.1407 | 21.4983 | 20.4166 | 20.6681 | 20.2307 | 20.5987 | 20.3788 | 19.7036 | 21.9574 | 22.5151 | 22.495 | 22.5167 | 22.5099 | 27.0646 | 22.5301 | 22.7716 | 23.0908 | 22.3701 | 22.2102 | 21.8985 | 21.7878 | 21.5206 | 22.4297 | 22.3617 | 22.5345 | 23.126 | 25.7323 | 21.5544 | 21.6694 | 22.1586 | 22.0148 | 22.2479 | 22.4775 | 22.5547 | 21.8545 | 22.1918 | 22.2888 | 22.2665 | 22.3864 | 22.2313 | 21.9182 | 26.5062 | 23 | 22.3408 | 22.2695 | 22.4048 | 22.0881 | 21.7449 | 21.893 | 23.0969 | 23.2909 | 23.3699 | 25.9903 | 21.387 | 21.9025 | 22.2981 | 22.4002 | 22.0227 | 22.5581 | 21.2866 | 21.912 | 22.3385 | 22.5872 | 22.6181 | 22.6607 | 22.6857 | 22.7866 | 26.6358 | 23.2838 | 23.4498 | 23.5302 | 23.5278 | 26.354 | 23.0272 | 22.7356 | 39.0246 | 42.7423 | 36.6876 | 22.5807 | 22.5395 | 22.2337 | 22.9548 | 23.0828 | 23.2009 | 34.1516 | 52.42 | 57.3661 | 60.8898 | 45.612 | 66.0378 | 49.2749 | 68.2983 | 17.2332 | 17.1245 | 16.7381 | 16.8317 | 21.8154 | 19.4623 | 19.8154 | 56.1302 | 46.5924 | 57.2942 | 22.2131 | 22.7426 | 9.227 | 12.5261 | 12.7014 | 9.8804 | 0.001 | -0.0027 | -0.0002 | 0.0032 | -0.0002 | 0.0008 | -0.0058 | 0.0107 | -0.0156 | -358.1648 | 17.3124 | -358.2202 | 18.4479 | -358.7464 | 18.0208 | -358.8634 | 17.5876 | -351.4536 | 17.2159 | -351.2966 | 17.5712 | 343.224 | 180.6095 | 53.2907 | 12.6137 | 24.4728
2017-12-19 11:58 | 172.0103 | 44.7992 | -75.3779 | 97.8452 | 12.1227 | 12.7484 | 3.9127 | 6.6838 | -13.8631 | -18.2895 | 18.6967 | -24.1228 | -141.9663 | 14.6243 | 2.183 | 3.994 | 8.2909 | 18.7072 | 13.2741 | 19.669 | -0.308 | 0.1955 | 22.0011 | 21.7413 | 22.0813 | 22.3855 | 22.5049 | 24.1615 | 22.6043 | 22.4968 | 21.7775 | 21.0631 | 21.328 | 20.9805 | 21.2973 | 21.196 | 20.9794 | 22.4604 | 22.4033 | 22.4362 | 22.6354 | 22.6802 | 24.6669 | 23.1242 | 22.6063 | 22.9533 | 22.3702 | 22.2799 | 22.0343 | 21.9565 | 21.7827 | 21.9218 | 22.4363 | 22.3962 | 23.0995 | 25.2829 | 21.7804 | 21.7789 | 23.2289 | 22.669 | 22.8979 | 23.0162 | 23.0504 | 22.0711 | 22.441 | 22.5779 | 22.5514 | 22.465 | 22.2148 | 21.9271 | 26.033 | 23.7711 | 22.7137 | 22.7257 | 22.8173 | 22.3838 | 22.3364 | 22.2849 | 23.7915 | 23.8967 | 23.8849 | 27.0565 | 21.5903 | 22.0611 | 22.4111 | 22.6988 | 22.5167 | 23.0239 | 22.4123 | 22.8278 | 23.269 | 23.4237 | 23.4344 | 23.5151 | 23.091 | 23.1833 | 25.4545 | 24.4575 | 24.722 | 24.8539 | 24.8771 | 27.7941 | 23.0697 | 22.8444 | 40.8916 | 40.3835 | 38.4017 | 22.6748 | 22.8778 | 22.5518 | 23.0919 | 23.2041 | 23.293 | 27.0114 | 46.58 | 49.8179 | 37.3621 | 64.21 | 51.4238 | 66.571 | 121.5132 | 126.5967 | 33.8316 | 30.6364 | 121.0897 | 111.9949 | 117.5027 | 122.8437 | 121.0314 | 122.9871 | 32.8697 | 33.326 | 22.1139 | 21.579 | 22.4929 | 22.5461 | 22.6203 | 24.9466 | 22.0777 | 22.1362 | 21.5064 | 20.4123 | 20.6673 | 20.2281 | 20.5939 | 20.3792 | 19.6982 | 21.9614 | 22.5014 | 22.4885 | 22.5113 | 22.5022 | 27.1044 | 22.5155 | 22.7637 | 23.0845 | 22.3535 | 22.2069 | 21.8961 | 21.7861 | 21.5216 | 22.4336 | 22.3582 | 22.5311 | 23.1239 | 25.7668 | 21.555 | 21.6796 | 22.1573 | 22.0107 | 22.2466 | 22.4743 | 22.5496 | 21.8496 | 22.1887 | 22.2877 | 22.2638 | 22.3829 | 22.2446 | 21.9219 | 26.5533 | 23.0078 | 22.3407 | 22.265 | 22.4094 | 22.0913 | 21.7432 | 21.9017 | 23.0933 | 23.2905 | 23.3676 | 26.024 | 21.3907 | 21.9004 | 22.2933 | 22.3934 | 22.0104 | 22.5555 | 21.2811 | 21.9088 | 22.3327 | 22.5874 | 22.6188 | 22.6537 | 22.6811 | 22.7815 | 26.6589 | 23.2814 | 23.4461 | 23.5179 | 23.5126 | 26.3887 | 23.026 | 22.7406 | 39.1576 | 42.9148 | 36.7414 | 22.5827 | 22.5544 | 22.2331 | 22.9501 | 23.0772 | 23.2032 | 34.184 | 52.7922 | 57.8151 | 61.2283 | 45.8507 | 66.5888 | 49.4242 | 68.6498 | 17.2337 | 17.1218 | 16.736 | 16.8333 | 21.8173 | 19.4535 | 19.8221 | 56.5844 | 46.9359 | 57.7948 | 22.2159 | 22.7541 | 9.2947 | 12.5295 | 12.7048 | 9.8843 | 0.0005 | -0.0025 | 0.0003 | 0.0034 | 0 | 0.0004 | -0.0133 | 0.014 | -0.0136 | -358.0171 | 17.2201 | -358.1556 | 18.4664 | -358.8295 | 18.0927 | -358.9187 | 17.5465 | -351.3397 | 17.1585 | -351.2936 | 17.604 | 347.7831 | 190.2735 | 53.6936 | 12.6172 | 24.4647
2017-12-19 11:58 | 173.0104 | 44.7461 | -75.5825 | 97.9268 | 12.1144 | 12.709 | 3.6896 | 6.6588 | -13.8252 | -18.2533 | 18.6208 | -24.1884 | -141.9708 | 14.5557 | 2.1835 | 3.8629 | 8.1603 | 18.6058 | 13.2945 | 19.648 | -0.2735 | 1.0594 | 22.0025 | 21.753 | 22.0829 | 22.3929 | 22.506 | 24.1872 | 22.6094 | 22.494 | 21.7845 | 21.0684 | 21.3296 | 20.9824 | 21.2995 | 21.1992 | 20.9759 | 22.4614 | 22.4007 | 22.4308 | 22.6323 | 22.6777 | 24.6956 | 23.1199 | 22.6055 | 22.948 | 22.3665 | 22.287 | 22.031 | 21.9517 | 21.7845 | 21.9204 | 22.4323 | 22.3892 | 23.1007 | 25.3197 | 21.7683 | 21.7737 | 23.2206 | 22.6639 | 22.8976 | 23.0206 | 23.0478 | 22.0689 | 22.4334 | 22.5793 | 22.5571 | 22.469 | 22.2127 | 21.9366 | 26.0838 | 23.7887 | 22.717 | 22.7293 | 22.8359 | 22.3937 | 22.3514 | 22.293 | 23.7964 | 23.899 | 23.8834 | 27.1022 | 21.5972 | 22.0603 | 22.4119 | 22.7042 | 22.5214 | 23.0244 | 22.4129 | 22.8253 | 23.2754 | 23.4233 | 23.4331 | 23.5235 | 23.0928 | 23.1851 | 25.5048 | 24.4562 | 24.7129 | 24.8584 | 24.8757 | 27.8343 | 23.0687 | 22.8538 | 41.1482 | 40.5347 | 38.6016 | 22.6755 | 22.8853 | 22.5537 | 23.0957 | 23.2011 | 23.2995 | 27.064 | 46.9597 | 50.212 | 37.5123 | 64.6816 | 51.7376 | 66.9852 | 120.6195 | 126.8859 | 34.0653 | 30.7983 | 121.4859 | 112.2669 | 118.4042 | 122.8852 | 121.827 | 123.5373 | 33.0723 | 33.5121 | 22.1274 | 21.5935 | 22.4959 | 22.5499 | 22.6255 | 24.9897 | 22.0792 | 22.1362 | 21.5206 | 20.4194 | 20.6754 | 20.2326 | 20.5918 | 20.3879 | 19.7047 | 21.9687 | 22.493 | 22.4927 | 22.5129 | 22.5034 | 27.1563 | 22.5131 | 22.765 | 23.0875 | 22.3532 | 22.2045 | 21.9093 | 21.7949 | 21.5228 | 22.4525 | 22.358 | 22.535 | 23.1284 | 25.8022 | 21.5642 | 21.6746 | 22.1624 | 22.0127 | 22.2476 | 22.4741 | 22.5494 | 21.8481 | 22.1896 | 22.293 | 22.2663 | 22.382 | 22.2557 | 21.9353 | 26.6068 | 23.012 | 22.3415 | 22.2666 | 22.4162 | 22.0978 | 21.7535 | 21.9161 | 23.1013 | 23.2941 | 23.3714 | 26.0725 | 21.401 | 21.8999 | 22.2892 | 22.3988 | 21.9941 | 22.5478 | 21.2746 | 21.9165 | 22.3175 | 22.5791 | 22.6147 | 22.6533 | 22.6814 | 22.7788 | 26.6809 | 23.2742 | 23.4411 | 23.5135 | 23.5179 | 26.4179 | 23.0473 | 22.7455 | 39.2505 | 43.162 | 36.7836 | 22.5873 | 22.5624 | 22.2339 | 22.9508 | 23.0842 | 23.2037 | 34.2483 | 53.1551 | 58.2766 | 61.5631 | 46.0683 | 67.1326 | 49.5395 | 68.9882 | 17.2291 | 17.1202 | 16.7336 | 16.8354 | 21.8078 | 19.438 | 19.8302 | 56.9721 | 47.2183 | 58.2036 | 22.206 | 22.7518 | 9.2874 | 12.4985 | 12.6969 | 9.9 | 0.0006 | -0.002 | 0.0001 | 0.0027 | -0.0003 | 0.0006 | -0.0084 | 0.0149 | 0.004 | -358.0848 | 17.3022 | -358.1741 | 18.4417 | -358.7526 | 18.0229 | -358.8726 | 17.5917 | -351.3982 | 17.1872 | -351.2751 | 17.5568 | 348.9397 | 181.2791 | 54.0701 | 12.5977 | 24.2902
2017-12-19 11:58 | 174.0104 | 44.6685 | -75.8104 | 97.8577 | 12.0701 | 12.7185 | 3.8076 | 6.7198 | -13.9735 | -18.3136 | 18.5106 | -24.1504 | -142.08 | 14.5642 | 2.1634 | 3.917 | 8.1115 | 18.6445 | 13.3657 | 19.679 | -0.1806 | 3.7872 | 22.0055 | 21.7575 | 22.0797 | 22.3917 | 22.5028 | 24.2037 | 22.6108 | 22.4892 | 21.784 | 21.0638 | 21.3215 | 20.9882 | 21.2779 | 21.2009 | 20.9824 | 22.4596 | 22.4039 | 22.4335 | 22.6333 | 22.6881 | 24.7271 | 23.1221 | 22.6108 | 22.9509 | 22.3703 | 22.307 | 22.0419 | 21.9524 | 21.7929 | 21.9279 | 22.4384 | 22.3929 | 23.1 | 25.356 | 21.736 | 21.7692 | 23.2144 | 22.6619 | 22.9005 | 23.0199 | 23.0374 | 22.0642 | 22.4374 | 22.5761 | 22.5572 | 22.4697 | 22.2146 | 21.9446 | 26.1312 | 23.795 | 22.725 | 22.7309 | 22.8562 | 22.3998 | 22.3546 | 22.2953 | 23.796 | 23.8978 | 23.8778 | 27.1392 | 21.614 | 22.0579 | 22.4069 | 22.6968 | 22.5034 | 23.0312 | 22.4151 | 22.8203 | 23.2776 | 23.4259 | 23.433 | 23.5349 | 23.0923 | 23.1825 | 25.5447 | 24.4571 | 24.7116 | 24.863 | 24.8805 | 27.8766 | 23.0739 | 22.8752 | 41.4452 | 40.7155 | 38.8736 | 22.6857 | 22.902 | 22.5604 | 23.0912 | 23.1991 | 23.295 | 27.1117 | 47.3516 | 50.6212 | 37.6838 | 65.1726 | 51.984 | 67.3721 | 119.9833 | 127.4472 | 34.2967 | 30.9634 | 121.7032 | 106.4389 | 119.297 | 122.8117 | 122.7903 | 125.325 | 33.2776 | 33.7002 | 22.1375 | 21.6066 | 22.496 | 22.5469 | 22.623 | 25.0139 | 22.08 | 22.1326 | 21.5317 | 20.4135 | 20.6764 | 20.2296 | 20.5899 | 20.391 | 19.7006 | 21.9699 | 22.4972 | 22.4959 | 22.5246 | 22.5141 | 27.2176 | 22.5228 | 22.7762 | 23.0872 | 22.3642 | 22.2127 | 21.9223 | 21.8034 | 21.5294 | 22.4807 | 22.3623 | 22.5388 | 23.1338 | 25.8419 | 21.576 | 21.6769 | 22.1604 | 22.0202 | 22.2486 | 22.4838 | 22.5538 | 21.8569 | 22.1939 | 22.2959 | 22.2678 | 22.3872 | 22.2622 | 21.9439 | 26.6571 | 23.0056 | 22.3383 | 22.2725 | 22.4188 | 22.1045 | 21.7616 | 21.9277 | 23.0995 | 23.2956 | 23.3746 | 26.1048 | 21.3926 | 21.901 | 22.2911 | 22.4058 | 22.0077 | 22.5469 | 21.2846 | 21.9269 | 22.3257 | 22.5769 | 22.6206 | 22.6718 | 22.6902 | 22.7866 | 26.7135 | 23.2812 | 23.4377 | 23.5157 | 23.5324 | 26.4549 | 23.0668 | 22.7585 | 39.3289 | 43.3257 | 36.8067 | 22.6095 | 22.5774 | 22.2387 | 22.9535 | 23.087 | 23.2172 | 34.3234 | 53.5108 | 58.755 | 61.9005 | 46.2636 | 67.6812 | 49.7054 | 69.3322 | 17.2336 | 17.1275 | 16.7396 | 16.8418 | 21.8107 | 19.4302 | 19.8482 | 57.3695 | 47.5005 | 58.6156 | 22.22 | 22.7498 | 9.2834 | 12.4951 | 12.7399 | 9.8846 | 0.0008 | -0.0028 | 0.0009 | 0.0031 | 0.0001 | -0.0003 | -0.012 | 0.0147 | -0.0186 | -358.0017 | 17.2221 | -358.1402 | 18.4807 | -358.8295 | 18.0742 | -358.8972 | 17.5588 | -351.312 | 17.1523 | -351.2812 | 17.6122 | 348.5998 | 190.3124 | 54.4531 | 12.6175 | 24.3026
2017-12-19 11:58 | 175.0105 | 44.6406 | -75.9744 | 97.9469 | 12.1346 | 12.7128 | 3.7587 | 6.6808 | -13.899 | -18.3696 | 18.394 | -24.1573 | -142.1515 | 14.5627 | 2.1381 | 3.8792 | 8.116 | 18.674 | 13.3354 | 19.671 | -0.3213 | 2.4548 | 22.0116 | 21.757 | 22.0744 | 22.3884 | 22.5004 | 24.2322 | 22.6115 | 22.491 | 21.7879 | 21.0596 | 21.3222 | 20.9845 | 21.2798 | 21.2107 | 20.9837 | 22.4588 | 22.4028 | 22.4335 | 22.63 | 22.6895 | 24.767 | 23.1367 | 22.609 | 22.9553 | 22.3691 | 22.3082 | 22.0684 | 21.9686 | 21.8073 | 21.9405 | 22.4415 | 22.3986 | 23.0906 | 25.3899 | 21.7136 | 21.768 | 23.2159 | 22.6621 | 22.8973 | 23.017 | 23.0264 | 22.0588 | 22.433 | 22.5721 | 22.55 | 22.4591 | 22.2019 | 21.9528 | 26.1781 | 23.7794 | 22.7197 | 22.7328 | 22.8693 | 22.3943 | 22.3624 | 22.2897 | 23.7927 | 23.8851 | 23.8695 | 27.1797 | 21.6121 | 22.055 | 22.3971 | 22.6978 | 22.4978 | 23.0293 | 22.4122 | 22.8258 | 23.2813 | 23.429 | 23.4371 | 23.5453 | 23.0913 | 23.1836 | 25.5784 | 24.4569 | 24.7161 | 24.8614 | 24.8855 | 27.9182 | 23.085 | 22.8835 | 41.7468 | 40.8691 | 39.0751 | 22.6959 | 22.9207 | 22.5563 | 23.0897 | 23.1992 | 23.2887 | 27.1615 | 47.7445 | 51.028 | 37.8656 | 65.6511 | 52.1756 | 67.766 | 120.5258 | 128.0552 | 34.5412 | 31.1471 | 122.129 | 96.4386 | 120.7123 | 122.6916 | 123.4066 | 126.8324 | 33.5112 | 33.892 | 22.1458 | 21.6112 | 22.4962 | 22.5491 | 22.6251 | 25.0477 | 22.0789 | 22.1295 | 21.5314 | 20.4131 | 20.6744 | 20.2217 | 20.5923 | 20.3935 | 19.7077 | 21.9664 | 22.5022 | 22.5032 | 22.529 | 22.522 | 27.2682 | 22.5245 | 22.7791 | 23.0877 | 22.3653 | 22.2236 | 21.932 | 21.8044 | 21.538 | 22.4969 | 22.3621 | 22.5402 | 23.1298 | 25.876 | 21.5817 | 21.6999 | 22.1558 | 22.0241 | 22.246 | 22.4914 | 22.5562 | 21.8572 | 22.1908 | 22.2935 | 22.261 | 22.3958 | 22.2723 | 21.9391 | 26.7062 | 23.0071 | 22.3399 | 22.269 | 22.4321 | 22.1107 | 21.7677 | 21.9447 | 23.0948 | 23.2903 | 23.3746 | 26.1355 | 21.3928 | 21.9044 | 22.2891 | 22.4 | 22.0165 | 22.5502 | 21.2852 | 21.9177 | 22.3285 | 22.579 | 22.6179 | 22.6695 | 22.692 | 22.7878 | 26.7348 | 23.2869 | 23.4461 | 23.5155 | 23.5275 | 26.4916 | 23.0694 | 22.7701 | 39.4283 | 43.3841 | 36.8266 | 22.6215 | 22.593 | 22.2374 | 22.9568 | 23.0858 | 23.2237 | 34.3815 | 53.8593 | 59.2198 | 62.2405 | 46.4586 | 68.1977 | 49.9339 | 69.6716 | 17.241 | 17.1284 | 16.7421 | 16.8472 | 21.8143 | 19.4236 | 19.8652 | 57.8595 | 47.8342 | 59.1102 | 22.2012 | 22.7436 | 9.2934 | 12.5104 | 12.7494 | 9.9119 | 0.0008 | -0.0027 | 0.0005 | 0.003 | -0.0003 | 0.0006 | -0.0131 | 0.0131 | -0.0089 | -358.0971 | 17.2816 | -358.1741 | 18.4397 | -358.7557 | 18.0311 | -358.8849 | 17.5958 | -351.4166 | 17.1975 | -351.2782 | 17.5588 | 348.1468 | 204.8711 | 54.862 | 12.6299 | 24.2092
2017-12-19 11:58 | 176.0106 | 44.5683 | -76.0959 | 97.8319 | 12.1211 | 12.7497 | 3.7314 | 6.696 | -13.8879 | -18.3686 | 18.3982 | -24.0475 | -142.1787 | 14.6043 | 2.1615 | 3.9563 | 8.1668 | 18.7 | 13.3109 | 19.6149 | -0.2684 | 3.8294 | 22.0148 | 21.7584 | 22.072 | 22.3862 | 22.5003 | 24.2697 | 22.618 | 22.4969 | 21.7945 | 21.0622 | 21.3358 | 20.9877 | 21.2852 | 21.2187 | 20.9839 | 22.4569 | 22.3969 | 22.4301 | 22.6358 | 22.6854 | 24.8071 | 23.1305 | 22.6091 | 22.9491 | 22.3613 | 22.2967 | 22.0852 | 21.9765 | 21.8098 | 21.9487 | 22.4363 | 22.3968 | 23.0906 | 25.4242 | 21.7035 | 21.7699 | 23.218 | 22.6634 | 22.9007 | 23.0228 | 23.0221 | 22.0579 | 22.4277 | 22.569 | 22.5427 | 22.4616 | 22.2008 | 21.9578 | 26.237 | 23.7685 | 22.7149 | 22.7369 | 22.8848 | 22.4151 | 22.3775 | 22.3045 | 23.7928 | 23.8841 | 23.8754 | 27.2303 | 21.5956 | 22.0582 | 22.3928 | 22.7091 | 22.522 | 23.0263 | 22.4203 | 22.8286 | 23.2839 | 23.4334 | 23.4446 | 23.5519 | 23.0932 | 23.1921 | 25.6238 | 24.4588 | 24.729 | 24.8657 | 24.8869 | 27.9571 | 23.09 | 22.8888 | 42.0187 | 40.9921 | 39.1856 | 22.7006 | 22.9379 | 22.5504 | 23.0925 | 23.2026 | 23.2906 | 27.2163 | 48.1442 | 51.4291 | 38.05 | 66.1207 | 52.3284 | 68.1866 | 122.4302 | 128.7056 | 34.7982 | 31.3344 | 122.8809 | 94.5136 | 122.0604 | 122.4809 | 124.1508 | 128.485 | 33.7659 | 34.0865 | 22.1575 | 21.6099 | 22.4997 | 22.549 | 22.6323 | 25.0908 | 22.0762 | 22.13 | 21.5399 | 20.4146 | 20.6724 | 20.226 | 20.5928 | 20.3943 | 19.7118 | 21.9647 | 22.5019 | 22.5059 | 22.5254 | 22.5197 | 27.3128 | 22.5212 | 22.775 | 23.089 | 22.3633 | 22.2262 | 21.9321 | 21.8163 | 21.5376 | 22.5085 | 22.3651 | 22.5371 | 23.1261 | 25.9141 | 21.587 | 21.7189 | 22.1544 | 22.019 | 22.247 | 22.4936 | 22.553 | 21.856 | 22.1856 | 22.2899 | 22.2566 | 22.4003 | 22.2796 | 21.9412 | 26.7527 | 23.0118 | 22.3396 | 22.2723 | 22.4431 | 22.1179 | 21.7835 | 21.9509 | 23.0963 | 23.287 | 23.3757 | 26.1735 | 21.4013 | 21.9003 | 22.2915 | 22.3977 | 22.0116 | 22.5515 | 21.2812 | 21.9082 | 22.3257 | 22.5864 | 22.6182 | 22.6703 | 22.6967 | 22.795 | 26.7498 | 23.2845 | 23.4451 | 23.5205 | 23.5387 | 26.5312 | 23.0639 | 22.7762 | 39.4787 | 43.4329 | 36.855 | 22.6269 | 22.6083 | 22.2345 | 22.9605 | 23.0846 | 23.221 | 34.4497 | 54.2218 | 59.6723 | 62.586 | 46.66 | 68.7032 | 50.171 | 70.0035 | 17.2427 | 17.1208 | 16.7394 | 16.8567 | 21.8128 | 19.4121 | 19.8812 | 58.287 | 48.1024 | 59.5071 | 22.207 | 22.731 | 9.2327 | 12.5261 | 12.7072 | 9.9324 | 0.0003 | -0.0023 | 0.0004 | 0.0032 | 0.0002 | 0 | -0.0155 | 0.0108 | 0.0035 | -358.0171 | 17.2406 | -358.1587 | 18.4725 | -358.8449 | 18.0886 | -358.8972 | 17.5629 | -351.3305 | 17.1461 | -351.272 | 17.6102 | 348.1604 | 214.4981 | 55.2437 | 12.6166 | 24.2585
2017-12-19 11:58 | 177.0106 | 44.4551 | -76.4104 | 97.7719 | 12.0664 | 12.7408 | 3.6048 | 6.7068 | -13.9696 | -18.3389 | 18.4794 | -24.2794 | -142.4143 | 14.5406 | 2.2331 | 3.9116 | 8.1799 | 18.6669 | 13.2841 | 19.5525 | -0.2122 | 1.8827 | 22.0112 | 21.7575 | 22.0671 | 22.3825 | 22.4982 | 24.2979 | 22.6186 | 22.501 | 21.7915 | 21.0623 | 21.3312 | 20.9872 | 21.2806 | 21.2185 | 20.979 | 22.4558 | 22.3935 | 22.4257 | 22.6318 | 22.682 | 24.8399 | 23.1167 | 22.6081 | 22.9471 | 22.3569 | 22.2962 | 22.0891 | 21.9703 | 21.805 | 21.9501 | 22.4419 | 22.3939 | 23.0971 | 25.4678 | 21.7076 | 21.7844 | 23.2209 | 22.6657 | 22.9038 | 23.0307 | 23.0264 | 22.055 | 22.4315 | 22.5702 | 22.5393 | 22.461 | 22.2097 | 21.9551 | 26.2993 | 23.7723 | 22.7225 | 22.7388 | 22.9053 | 22.443 | 22.3889 | 22.3266 | 23.7971 | 23.8961 | 23.8859 | 27.283 | 21.6044 | 22.0623 | 22.3991 | 22.7039 | 22.5247 | 23.0304 | 22.4203 | 22.827 | 23.2805 | 23.427 | 23.4445 | 23.558 | 23.0924 | 23.1907 | 25.6632 | 24.4604 | 24.7314 | 24.8641 | 24.8821 | 27.9982 | 23.0957 | 22.8907 | 42.294 | 41.0677 | 39.2931 | 22.7053 | 22.942 | 22.546 | 23.0881 | 23.1982 | 23.2937 | 27.2625 | 48.572 | 51.8537 | 38.2432 | 66.5899 | 52.4641 | 68.5887 | 124.2823 | 129.2004 | 35.0514 | 31.5203 | 123.6613 | 99.909 | 123.0225 | 122.1025 | 125.1955 | 130.0203 | 34.0183 | 34.283 | 22.1717 | 21.6127 | 22.495 | 22.539 | 22.6305 | 25.1259 | 22.0688 | 22.1254 | 21.5422 | 20.4029 | 20.6618 | 20.2227 | 20.5886 | 20.3926 | 19.7024 | 21.9641 | 22.5007 | 22.4991 | 22.5232 | 22.5254 | 27.3679 | 22.5221 | 22.7726 | 23.0873 | 22.3658 | 22.2255 | 21.9259 | 21.8265 | 21.542 | 22.5297 | 22.3699 | 22.538 | 23.1314 | 25.9581 | 21.5867 | 21.7246 | 22.1512 | 22.0113 | 22.2517 | 22.4948 | 22.548 | 21.8569 | 22.1854 | 22.2844 | 22.2571 | 22.3967 | 22.2811 | 21.9457 | 26.8038 | 23.0198 | 22.3385 | 22.2821 | 22.4487 | 22.1239 | 21.7965 | 21.9549 | 23.1001 | 23.2896 | 23.3772 | 26.2098 | 21.3978 | 21.9015 | 22.3022 | 22.3975 | 22.0195 | 22.557 | 21.2887 | 21.9108 | 22.3427 | 22.5928 | 22.6243 | 22.6836 | 22.708 | 22.8115 | 26.7911 | 23.2879 | 23.4467 | 23.5247 | 23.5499 | 26.5743 | 23.0715 | 22.7771 | 39.54 | 43.489 | 36.9091 | 22.6355 | 22.6168 | 22.2328 | 22.9566 | 23.0818 | 23.2173 | 34.5247 | 54.5912 | 60.1288 | 62.9284 | 46.8536 | 69.2199 | 50.3868 | 70.3274 | 17.2449 | 17.117 | 16.74 | 16.8694 | 21.811 | 19.3996 | 19.8974 | 58.7199 | 48.3721 | 59.9139 | 22.2175 | 22.7282 | 9.2263 | 12.5309 | 12.6657 | 9.8912 | 0.0007 | -0.0026 | 0.0007 | 0.0035 | -0.0002 | 0.0007 | 0.0072 | 0.0092 | -0.0139 | -358.0848 | 17.2919 | -358.1895 | 18.4499 | -358.7618 | 18.0311 | -358.8818 | 17.5732 | -351.3889 | 17.2098 | -351.3305 | 17.5794 | 349.8133 | 206.3098 | 55.635 | 12.5983 | 24.2094
2017-12-19 11:58 | 178.0107 | 44.4244 | -76.5052 | 97.703 | 12.0859 | 12.78 | 3.648 | 6.673 | -13.8703 | -18.3019 | 18.4555 | -24.3268 | -142.6089 | 14.5348 | 2.2889 | 3.9283 | 8.142 | 18.6605 | 13.3263 | 19.5602 | -0.1786 | 4.0788 | 22.0133 | 21.7511 | 22.0627 | 22.3848 | 22.5002 | 24.3271 | 22.614 | 22.4953 | 21.7895 | 21.0584 | 21.3187 | 20.9854 | 21.2711 | 21.218 | 20.9795 | 22.455 | 22.3922 | 22.4206 | 22.6227 | 22.6821 | 24.875 | 23.1147 | 22.605 | 22.9514 | 22.358 | 22.2996 | 22.0845 | 21.9713 | 21.799 | 21.9492 | 22.4366 | 22.3906 | 23.0965 | 25.5087 | 21.7053 | 21.7912 | 23.2164 | 22.6656 | 22.9023 | 23.0277 | 23.0225 | 22.0565 | 22.4279 | 22.5739 | 22.5461 | 22.4605 | 22.2072 | 21.9551 | 26.3504 | 23.7806 | 22.7277 | 22.7346 | 22.9438 | 22.4713 | 22.4053 | 22.34 | 23.7944 | 23.8978 | 23.8881 | 27.3344 | 21.6062 | 22.0585 | 22.4032 | 22.6999 | 22.5168 | 23.0204 | 22.4106 | 22.8269 | 23.2792 | 23.4269 | 23.4406 | 23.5659 | 23.0883 | 23.187 | 25.6865 | 24.4564 | 24.7288 | 24.8651 | 24.8787 | 28.0378 | 23.0994 | 22.8921 | 42.5159 | 41.1345 | 39.3421 | 22.717 | 22.9463 | 22.5367 | 23.081 | 23.1916 | 23.2927 | 27.3042 | 49.0056 | 52.3002 | 38.4396 | 67.0546 | 52.5769 | 68.9435 | 126.0105 | 129.5282 | 35.2895 | 31.7049 | 124.026 | 104.2759 | 123.6903 | 121.8752 | 125.7649 | 131.2834 | 34.2579 | 34.4649 | 22.1863 | 21.6236 | 22.4909 | 22.5391 | 22.6323 | 25.1603 | 22.0669 | 22.1259 | 21.5373 | 20.4089 | 20.6611 | 20.2229 | 20.5815 | 20.3977 | 19.7139 | 21.965 | 22.5035 | 22.5018 | 22.5211 | 22.5325 | 27.4303 | 22.5288 | 22.7751 | 23.0939 | 22.3677 | 22.2294 | 21.9298 | 21.8375 | 21.5506 | 22.5539 | 22.3695 | 22.5414 | 23.1359 | 25.9967 | 21.594 | 21.7112 | 22.1539 | 22.0122 | 22.2478 | 22.4975 | 22.5443 | 21.8547 | 22.1912 | 22.2814 | 22.2582 | 22.3989 | 22.2916 | 21.9497 | 26.8656 | 23.0304 | 22.3444 | 22.2905 | 22.4617 | 22.1305 | 21.804 | 21.9655 | 23.1075 | 23.2939 | 23.381 | 26.2452 | 21.3935 | 21.9072 | 22.3038 | 22.3981 | 22.0178 | 22.5561 | 21.2923 | 21.9097 | 22.339 | 22.5879 | 22.619 | 22.6841 | 22.7021 | 22.8051 | 26.8284 | 23.2901 | 23.4418 | 23.5227 | 23.5495 | 26.6104 | 23.0913 | 22.7862 | 39.7708 | 43.593 | 37.0039 | 22.6439 | 22.6291 | 22.2325 | 22.9583 | 23.0809 | 23.2205 | 34.5977 | 54.9538 | 60.5765 | 63.275 | 47.0357 | 69.7426 | 50.5593 | 70.6481 | 17.2487 | 17.1193 | 16.7406 | 16.8793 | 21.8138 | 19.3958 | 19.9092 | 59.2666 | 48.7048 | 60.3865 | 22.2144 | 22.7257 | 9.2653 | 12.5058 | 12.6984 | 9.8723 | 0.0009 | -0.0027 | -0.0001 | 0.0031 | 0.0001 | 0.0004 | -0.0034 | 0.0087 | -0.0158 | -358.0202 | 17.2365 | -358.1156 | 18.452 | -358.808 | 18.0824 | -358.9187 | 17.5691 | -351.3336 | 17.1461 | -351.2566 | 17.5671 | 345.7156 | 219.9394 | 56.0586 | 12.6021 | 24.2908
2017-12-19 11:58 | 179.0107 | 44.2895 | -76.6429 | 97.6615 | 12.0404 | 12.7498 | 3.5832 | 6.675 | -13.9261 | -18.3708 | 18.5258 | -24.3512 | -142.6085 | 14.5517 | 2.2617 | 3.8348 | 8.1854 | 18.6458 | 13.2604 | 19.5326 | -0.2369 | 6.298 | 22.0049 | 21.7472 | 22.0653 | 22.3796 | 22.4998 | 24.3628 | 22.6113 | 22.4873 | 21.7902 | 21.0589 | 21.3193 | 20.9896 | 21.2644 | 21.2154 | 20.9863 | 22.4532 | 22.3907 | 22.4112 | 22.6248 | 22.6792 | 24.9138 | 23.1132 | 22.6058 | 22.9541 | 22.3595 | 22.2996 | 22.0943 | 21.9718 | 21.7941 | 21.9544 | 22.4339 | 22.3894 | 23.0965 | 25.5461 | 21.6965 | 21.7937 | 23.2174 | 22.6708 | 22.9046 | 23.0354 | 23.0176 | 22.0582 | 22.4292 | 22.5797 | 22.5556 | 22.4765 | 22.209 | 21.9673 | 26.4001 | 23.787 | 22.7235 | 22.7359 | 22.9605 | 22.4861 | 22.4203 | 22.3475 | 23.7884 | 23.8937 | 23.8834 | 27.383 | 21.5948 | 22.06 | 22.4029 | 22.6972 | 22.5214 | 23.014 | 22.4125 | 22.8285 | 23.2817 | 23.4309 | 23.4427 | 23.5754 | 23.0899 | 23.1914 | 25.7207 | 24.4449 | 24.7284 | 24.8723 | 24.8862 | 28.0803 | 23.1096 | 22.9106 | 42.6403 | 41.2103 | 39.405 | 22.7329 | 22.9636 | 22.5389 | 23.0866 | 23.1926 | 23.2942 | 27.3579 | 49.4243 | 52.7598 | 38.6283 | 67.5104 | 52.6643 | 69.2671 | 127.5373 | 129.6631 | 35.5197 | 31.8803 | 124.1816 | 107.3695 | 124.2181 | 122.2851 | 126.1721 | 132.3167 | 34.4785 | 34.6403 | 22.1993 | 21.633 | 22.4864 | 22.5364 | 22.6322 | 25.2041 | 22.069 | 22.1238 | 21.5474 | 20.4152 | 20.6647 | 20.2226 | 20.5781 | 20.4024 | 19.714 | 21.9615 | 22.5036 | 22.4971 | 22.5227 | 22.529 | 27.4949 | 22.5268 | 22.7733 | 23.0937 | 22.3651 | 22.2308 | 21.9356 | 21.8432 | 21.5512 | 22.5702 | 22.3666 | 22.5393 | 23.1338 | 26.0335 | 21.6039 | 21.7092 | 22.1543 | 22.0182 | 22.2408 | 22.4934 | 22.5461 | 21.8542 | 22.1888 | 22.2859 | 22.255 | 22.4029 | 22.3023 | 21.961 | 26.913 | 23.0242 | 22.3464 | 22.2938 | 22.4681 | 22.1397 | 21.7939 | 21.9685 | 23.1052 | 23.2917 | 23.3823 | 26.2832 | 21.3781 | 21.9004 | 22.2961 | 22.3989 | 22.0136 | 22.5559 | 21.2875 | 21.9085 | 22.3275 | 22.5912 | 22.6158 | 22.6854 | 22.6961 | 22.8018 | 26.8627 | 23.2887 | 23.4368 | 23.5197 | 23.5476 | 26.6465 | 23.0994 | 22.8023 | 40.0741 | 43.6762 | 37.1255 | 22.654 | 22.6408 | 22.2374 | 22.9602 | 23.0822 | 23.2279 | 34.6639 | 55.3173 | 61.0131 | 63.6217 | 47.2177 | 70.2664 | 50.6971 | 70.9637 | 17.2518 | 17.1205 | 16.738 | 16.882 | 21.8131 | 19.3942 | 19.9183 | 59.7397 | 48.9861 | 60.7843 | 22.2141 | 22.7377 | 9.306 | 12.4828 | 12.7218 | 9.9013 | 0.0004 | -0.0028 | 0.0001 | 0.0033 | -0.0002 | 0.0007 | -0.002 | 0.0087 | -0.0122 | -358.0479 | 17.3001 | -358.2233 | 18.4725 | -358.811 | 18.0352 | -358.8295 | 17.5588 | -351.3736 | 17.2077 | -351.3397 | 17.602 | 344.8113 | 241.0298 | 56.4558 | 12.6023 | 24.1692
2017-12-19 11:58 | 180.0108 | 44.2677 | -76.864 | 97.6373 | 12.0168 | 12.7317 | 3.564 | 6.67 | -13.9061 | -18.3292 | 18.4753 | -24.401 | -142.7953 | 14.5526 | 2.2335 | 3.8605 | 8.0632 | 18.5934 | 13.2171 | 19.5148 | -0.3067 | 2.2391 | 22.0032 | 21.7495 | 22.0657 | 22.3768 | 22.5008 | 24.3973 | 22.6139 | 22.4893 | 21.7945 | 21.0673 | 21.329 | 20.9935 | 21.2706 | 21.2259 | 20.9896 | 22.4502 | 22.3889 | 22.4095 | 22.6225 | 22.6723 | 24.9478 | 23.1101 | 22.603 | 22.949 | 22.3533 | 22.3013 | 22.1124 | 21.9723 | 21.7885 | 21.9598 | 22.4374 | 22.3882 | 23.1016 | 25.5879 | 21.7184 | 21.8109 | 23.2252 | 22.675 | 22.9065 | 23.0494 | 23.0251 | 22.0628 | 22.432 | 22.5812 | 22.554 | 22.4949 | 22.2237 | 21.9786 | 26.462 | 23.7801 | 22.7256 | 22.7381 | 22.9488 | 22.4781 | 22.4188 | 22.3566 | 23.7945 | 23.8957 | 23.8876 | 27.4347 | 21.6071 | 22.0574 | 22.4042 | 22.695 | 22.518 | 23.0195 | 22.4133 | 22.8269 | 23.2805 | 23.4289 | 23.4442 | 23.5749 | 23.0884 | 23.1954 | 25.7547 | 24.4474 | 24.722 | 24.8755 | 24.8917 | 28.1246 | 23.1142 | 22.9248 | 42.746 | 41.2733 | 39.5383 | 22.7531 | 22.9834 | 22.5527 | 23.0932 | 23.1985 | 23.3065 | 27.4111 | 49.8323 | 53.2276 | 38.8149 | 67.9611 | 52.7587 | 69.5671 | 128.197 | 129.4467 | 35.7389 | 32.063 | 124.4395 | 111.5234 | 124.618 | 122.3453 | 126.8514 | 133.1125 | 34.7031 | 34.8264 | 22.2142 | 21.6425 | 22.4939 | 22.5347 | 22.6374 | 25.2508 | 22.0731 | 22.1235 | 21.5565 | 20.4168 | 20.6705 | 20.2239 | 20.583 | 20.4092 | 19.7108 | 21.9634 | 22.5084 | 22.4948 | 22.527 | 22.5318 | 27.5693 | 22.5238 | 22.776 | 23.0887 | 22.3666 | 22.236 | 21.9448 | 21.8452 | 21.5559 | 22.595 | 22.3642 | 22.5372 | 23.1335 | 26.066 | 21.6149 | 21.7308 | 22.1549 | 22.019 | 22.2422 | 22.4998 | 22.5509 | 21.8546 | 22.1877 | 22.2869 | 22.2503 | 22.412 | 22.3133 | 21.9725 | 26.9695 | 23.0139 | 22.3428 | 22.2916 | 22.473 | 22.1493 | 21.79 | 21.9752 | 23.1016 | 23.288 | 23.3766 | 26.3179 | 21.3688 | 21.899 | 22.2888 | 22.3969 | 22.0142 | 22.56 | 21.2814 | 21.909 | 22.3282 | 22.5865 | 22.6141 | 22.6834 | 22.6917 | 22.8116 | 26.9011 | 23.2834 | 23.4415 | 23.5178 | 23.5381 | 26.6849 | 23.1019 | 22.8068 | 40.3379 | 43.7452 | 37.2415 | 22.6569 | 22.648 | 22.2334 | 22.9516 | 23.0799 | 23.2325 | 34.7868 | 55.6753 | 61.4574 | 63.9827 | 47.4093 | 70.7856 | 50.846 | 71.2979 | 17.2538 | 17.117 | 16.7406 | 16.8865 | 21.8129 | 19.397 | 19.9351 | 60.2034 | 49.2724 | 61.1826 | 22.2145 | 22.7314 | 9.3137 | 12.5259 | 12.7823 | 9.8629 | 0.0006 | -0.0023 | 0.0004 | 0.0029 | 0.0003 | 0.001 | 0.0062 | 0.0121 | -0.0193 | -358.0971 | 17.2385 | -358.1033 | 18.4499 | -358.768 | 18.0865 | -358.9464 | 17.5917 | -351.3705 | 17.1461 | -351.2197 | 17.5547 | 348.7669 | 240.7298 | 56.8542 | 12.6541 | 24.0681
2017-12-19 11:58 | 181.0109 | 44.2757 | -77.0147 | 97.6639 | 12.0266 | 12.7378 | 3.5002 | 6.6754 | -13.918 | -18.3148 | 18.4688 | -24.4846 | -142.9923 | 14.4725 | 2.4283 | 3.9313 | 8.1925 | 18.6346 | 13.2468 | 19.4959 | -0.3666 | 3.0724 | 22.0132 | 21.7566 | 22.0663 | 22.378 | 22.508 | 24.4323 | 22.6159 | 22.4955 | 21.8022 | 21.0673 | 21.3372 | 20.9946 | 21.2721 | 21.2385 | 20.9909 | 22.4494 | 22.3902 | 22.4157 | 22.6213 | 22.6814 | 24.9935 | 23.1057 | 22.6018 | 22.9466 | 22.3571 | 22.2988 | 22.1112 | 21.9765 | 21.7882 | 21.9676 | 22.4294 | 22.3911 | 23.1001 | 25.6272 | 21.7228 | 21.8147 | 23.2128 | 22.6766 | 22.9105 | 23.0509 | 23.0208 | 22.0682 | 22.4294 | 22.5749 | 22.5478 | 22.4908 | 22.2258 | 21.9794 | 26.5168 | 23.7746 | 22.7293 | 22.7488 | 22.9359 | 22.4626 | 22.4138 | 22.3607 | 23.7957 | 23.8982 | 23.8979 | 27.4882 | 21.6128 | 22.0513 | 22.4023 | 22.7023 | 22.5054 | 23.0216 | 22.4179 | 22.8254 | 23.2752 | 23.4375 | 23.4454 | 23.5788 | 23.0841 | 23.1954 | 25.7835 | 24.4606 | 24.7279 | 24.8781 | 24.8979 | 28.159 | 23.1105 | 22.935 | 42.8443 | 41.3267 | 39.6895 | 22.7561 | 23.0007 | 22.5559 | 23.0897 | 23.1929 | 23.3034 | 27.4578 | 50.2348 | 53.6916 | 38.9915 | 68.422 | 52.887 | 69.8644 | 128.9043 | 129.4912 | 35.9575 | 32.2589 | 124.8053 | 115.2242 | 125.1328 | 122.4254 | 127.3544 | 133.5188 | 34.9379 | 35.0175 | 22.2324 | 21.6583 | 22.4975 | 22.542 | 22.6473 | 25.2935 | 22.0752 | 22.1345 | 21.5691 | 20.4207 | 20.675 | 20.2324 | 20.5871 | 20.4154 | 19.7086 | 21.9702 | 22.5087 | 22.5018 | 22.5218 | 22.5389 | 27.6334 | 22.5249 | 22.7788 | 23.0876 | 22.3669 | 22.2385 | 21.9483 | 21.8575 | 21.5571 | 22.6206 | 22.3619 | 22.5366 | 23.1342 | 26.1042 | 21.6264 | 21.7459 | 22.1559 | 22.0167 | 22.2449 | 22.5113 | 22.5568 | 21.8509 | 22.1901 | 22.284 | 22.2568 | 22.415 | 22.324 | 21.9828 | 27.0387 | 23.0229 | 22.338 | 22.2936 | 22.4823 | 22.1622 | 21.8054 | 21.9793 | 23.1052 | 23.2938 | 23.3769 | 26.3528 | 21.374 | 21.904 | 22.2886 | 22.4005 | 22.0166 | 22.5582 | 21.2836 | 21.9152 | 22.3257 | 22.5821 | 22.6184 | 22.6767 | 22.6874 | 22.8145 | 26.9407 | 23.2816 | 23.4433 | 23.5187 | 23.5414 | 26.7162 | 23.1045 | 22.7941 | 40.5764 | 43.9339 | 37.3783 | 22.6615 | 22.6602 | 22.2323 | 22.9529 | 23.0769 | 23.2304 | 34.9558 | 56.0299 | 61.9184 | 64.3703 | 47.6281 | 71.303 | 51.0161 | 71.669 | 17.2582 | 17.1124 | 16.7437 | 16.8854 | 21.8172 | 19.4044 | 19.9508 | 60.7886 | 49.617 | 61.6754 | 22.2144 | 22.7296 | 9.2602 | 12.4835 | 12.7283 | 9.9019 | 0.0007 | -0.0028 | 0.0009 | 0.0032 | -0.0001 | 0.0004 | -0.0213 | 0.0127 | -0.0158 | -358.051 | 17.294 | -358.2295 | 18.5054 | -358.8234 | 18.0331 | -358.8172 | 17.5465 | -351.3551 | 17.2036 | -351.3705 | 17.6081 | 347.0573 | 237.1094 | 57.2908 | 12.6059 | 24.163
2017-12-19 11:58 | 182.0109 | 44.2476 | -77.1194 | 97.8396 | 12.0221 | 12.7328 | 3.4331 | 6.641 | -13.9349 | -18.3263 | 18.4501 | -24.4754 | -143.0481 | 14.4464 | 2.427 | 3.9505 | 8.127 | 18.5566 | 13.2051 | 19.5273 | -0.3234 | 3.7263 | 22.0093 | 21.7683 | 22.0717 | 22.3812 | 22.51 | 24.4671 | 22.6192 | 22.5024 | 21.8112 | 21.0659 | 21.3361 | 20.9878 | 21.2743 | 21.2404 | 20.9939 | 22.4581 | 22.3953 | 22.4173 | 22.6301 | 22.6914 | 25.0394 | 23.1052 | 22.6105 | 22.9576 | 22.3674 | 22.2981 | 22.1043 | 21.983 | 21.7957 | 21.9805 | 22.4378 | 22.3979 | 23.0976 | 25.6696 | 21.7057 | 21.81 | 23.2068 | 22.6744 | 22.9145 | 23.0535 | 23.0141 | 22.0705 | 22.4337 | 22.5728 | 22.5521 | 22.48 | 22.2179 | 21.9826 | 26.5605 | 23.7791 | 22.7287 | 22.7672 | 22.9284 | 22.4475 | 22.4243 | 22.3609 | 23.7928 | 23.8945 | 23.8977 | 27.5372 | 21.6062 | 22.0557 | 22.3995 | 22.7065 | 22.5015 | 23.0216 | 22.4243 | 22.8274 | 23.2754 | 23.4407 | 23.447 | 23.5926 | 23.0858 | 23.1992 | 25.8239 | 24.4645 | 24.7347 | 24.8759 | 24.899 | 28.2006 | 23.1168 | 22.9376 | 42.9851 | 41.4054 | 39.7946 | 22.7529 | 23.0129 | 22.5436 | 23.0817 | 23.1874 | 23.2953 | 27.5038 | 50.6318 | 54.1675 | 39.1633 | 68.8644 | 53.0654 | 70.2004 | 129.8032 | 130.0609 | 36.1787 | 32.4492 | 125.2652 | 117.2196 | 125.4719 | 123.2999 | 127.6603 | 133.2303 | 35.1678 | 35.2172 | 22.2443 | 21.6668 | 22.4927 | 22.5504 | 22.6508 | 25.3389 | 22.0738 | 22.1383 | 21.591 | 20.421 | 20.6758 | 20.2334 | 20.5934 | 20.423 | 19.7033 | 21.9706 | 22.5035 | 22.4981 | 22.5213 | 22.54 | 27.6896 | 22.5242 | 22.7724 | 23.0851 | 22.3629 | 22.2367 | 21.9468 | 21.8686 | 21.5609 | 22.6369 | 22.3567 | 22.533 | 23.1304 | 26.1426 | 21.6296 | 21.7588 | 22.1557 | 22.0106 | 22.2392 | 22.5077 | 22.5602 | 21.8482 | 22.1816 | 22.2812 | 22.2609 | 22.4143 | 22.3276 | 21.9876 | 27.092 | 23.0193 | 22.335 | 22.2958 | 22.4851 | 22.1635 | 21.8069 | 21.9888 | 23.1039 | 23.2949 | 23.3791 | 26.3932 | 21.3723 | 21.8978 | 22.2865 | 22.4017 | 22.0166 | 22.5603 | 21.287 | 21.9233 | 22.318 | 22.5846 | 22.6152 | 22.6809 | 22.688 | 22.8149 | 26.9907 | 23.2839 | 23.4407 | 23.52 | 23.5461 | 26.7537 | 23.1159 | 22.8062 | 40.7026 | 44.1139 | 37.5342 | 22.6741 | 22.6778 | 22.2394 | 22.957 | 23.0735 | 23.2308 | 35.1206 | 56.3833 | 62.3808 | 64.7688 | 47.8489 | 71.8242 | 51.1832 | 72.0687 | 17.256 | 17.112 | 16.7486 | 16.8839 | 21.817 | 19.4027 | 19.9602 | 61.2585 | 49.8933 | 62.0751 | 22.2077 | 22.7322 | 9.3229 | 12.517 | 12.7212 | 9.8547 | 0.0007 | -0.0032 | 0.0005 | 0.0032 | -0.0002 | 0.0003 | -0.0146 | 0.0183 | -0.0148 | -358.0418 | 17.2488 | -358.1064 | 18.4356 | -358.771 | 18.0845 | -358.9557 | 17.5999 | -351.3736 | 17.1523 | -351.2166 | 17.5445 | 348.7467 | 241.5942 | 57.6949 | 12.6191 | 24.0931
2017-12-19 11:58 | 183.011 | 44.1623 | -77.2986 | 97.6827 | 12.034 | 12.6927 | 3.448 | 6.6937 | -13.9681 | -18.4296 | 18.2831 | -24.661 | -143.2937 | 14.438 | 2.4133 | 3.8593 | 8.0745 | 18.6013 | 13.2149 | 19.4708 | -0.3618 | -1.172 | 22.0078 | 21.7756 | 22.0726 | 22.3876 | 22.5134 | 24.4961 | 22.6168 | 22.501 | 21.8134 | 21.0719 | 21.3352 | 20.987 | 21.2709 | 21.2457 | 21.0002 | 22.4629 | 22.3935 | 22.4192 | 22.632 | 22.6911 | 25.0652 | 23.106 | 22.6125 | 22.9533 | 22.3576 | 22.2927 | 22.0996 | 21.9859 | 21.8043 | 21.9821 | 22.4427 | 22.3969 | 23.0976 | 25.7081 | 21.7065 | 21.8155 | 23.2153 | 22.6728 | 22.9155 | 23.059 | 23.0165 | 22.0662 | 22.4325 | 22.5809 | 22.5566 | 22.4824 | 22.2189 | 21.9903 | 26.6112 | 23.7739 | 22.7247 | 22.7727 | 22.9272 | 22.4477 | 22.4301 | 22.3696 | 23.791 | 23.9013 | 23.8913 | 27.5869 | 21.6086 | 22.0585 | 22.4001 | 22.704 | 22.5004 | 23.0204 | 22.418 | 22.8255 | 23.2779 | 23.4307 | 23.4453 | 23.5894 | 23.0836 | 23.1981 | 25.866 | 24.4585 | 24.7202 | 24.8719 | 24.8911 | 28.2504 | 23.1209 | 22.9464 | 43.1897 | 41.5245 | 39.9236 | 22.7724 | 23.0404 | 22.5444 | 23.081 | 23.1928 | 23.3035 | 27.5547 | 51.0193 | 54.6642 | 39.3519 | 69.2774 | 53.3182 | 70.5783 | 129.8169 | 130.4515 | 36.3964 | 32.6169 | 126.0826 | 118.34 | 125.1707 | 123.8908 | 127.9745 | 132.9432 | 35.4073 | 35.4262 | 22.2559 | 21.6665 | 22.4924 | 22.545 | 22.6495 | 25.3763 | 22.0705 | 22.1282 | 21.6058 | 20.4175 | 20.6743 | 20.229 | 20.5934 | 20.4261 | 19.709 | 21.9673 | 22.5033 | 22.4983 | 22.5258 | 22.5462 | 27.753 | 22.5272 | 22.7774 | 23.0858 | 22.3646 | 22.2516 | 21.9653 | 21.8797 | 21.576 | 22.6528 | 22.3627 | 22.5366 | 23.1282 | 26.1795 | 21.6335 | 21.7601 | 22.1545 | 22.0084 | 22.2307 | 22.507 | 22.5482 | 21.8439 | 22.1764 | 22.2776 | 22.2511 | 22.4191 | 22.3347 | 21.9892 | 27.1492 | 23.0003 | 22.3412 | 22.3024 | 22.4879 | 22.1666 | 21.8091 | 22.0088 | 23.1046 | 23.2958 | 23.3843 | 26.4355 | 21.3775 | 21.8979 | 22.2881 | 22.398 | 22.0159 | 22.5614 | 21.2855 | 21.9238 | 22.3149 | 22.5771 | 22.6075 | 22.6808 | 22.6885 | 22.8212 | 27.0447 | 23.2843 | 23.4341 | 23.5171 | 23.5446 | 26.7979 | 23.1358 | 22.819 | 40.8079 | 44.3725 | 37.6784 | 22.6888 | 22.6926 | 22.2398 | 22.9543 | 23.0715 | 23.2329 | 35.2561 | 56.7277 | 62.8262 | 65.1791 | 48.051 | 72.3496 | 51.3516 | 72.4762 | 17.2577 | 17.1123 | 16.7426 | 16.8829 | 21.8119 | 19.4023 | 19.9698 | 61.726 | 50.1826 | 62.4771 | 22.2185 | 22.7221 | 9.2769 | 12.4768 | 12.7505 | 9.8549 | 0.0004 | -0.0024 | 0.0004 | 0.003 | 0.0003 | 0.0005 | -0.0109 | 0.0142 | -0.0095 | -358.011 | 17.2878 | -358.2233 | 18.5115 | -358.8203 | 18.0352 | -358.8203 | 17.526 | -351.3489 | 17.2016 | -351.3397 | 17.6266 | 349.4859 | 230.9288 | 58.1003 | 12.6136 | 23.9644
2017-12-19 11:58 | 184.011 | 44.1792 | -77.5336 | 97.7626 | 12.0692 | 12.7449 | 3.5341 | 6.6427 | -13.9701 | -18.4179 | 18.3215 | -24.7301 | -143.5525 | 14.3738 | 2.4535 | 3.9259 | 8.0232 | 18.566 | 13.2356 | 19.4644 | -0.4086 | 2.6796 | 22.0182 | 21.774 | 22.0727 | 22.3877 | 22.518 | 24.5272 | 22.6145 | 22.5007 | 21.82 | 21.0758 | 21.3341 | 20.997 | 21.2697 | 21.251 | 21.0065 | 22.4588 | 22.392 | 22.4175 | 22.6272 | 22.6921 | 25.0926 | 23.1106 | 22.6102 | 22.9481 | 22.3528 | 22.2937 | 22.0987 | 21.9885 | 21.8124 | 21.9811 | 22.435 | 22.3893 | 23.092 | 25.7414 | 21.7061 | 21.823 | 23.2148 | 22.6714 | 22.9171 | 23.0583 | 23.0235 | 22.0559 | 22.4303 | 22.5776 | 22.554 | 22.4907 | 22.2194 | 21.9951 | 26.6614 | 23.7804 | 22.7172 | 22.7794 | 22.9257 | 22.4607 | 22.4307 | 22.3729 | 23.7865 | 23.9067 | 23.8896 | 27.6377 | 21.6106 | 22.0539 | 22.4027 | 22.6993 | 22.4988 | 23.0173 | 22.4131 | 22.8276 | 23.2835 | 23.4288 | 23.4478 | 23.582 | 23.084 | 23.1971 | 25.9088 | 24.4585 | 24.7161 | 24.8667 | 24.8923 | 28.2943 | 23.1295 | 22.9763 | 43.4064 | 41.6414 | 40.0653 | 22.8005 | 23.0854 | 22.5538 | 23.0898 | 23.1993 | 23.3036 | 27.607 | 51.4093 | 55.1452 | 39.5256 | 69.6581 | 53.6551 | 70.9824 | 130.3494 | 130.5603 | 36.6142 | 32.7715 | 127.258 | 118.5438 | 124.966 | 124.3838 | 128.3972 | 133.1103 | 35.6423 | 35.6386 | 22.2662 | 21.6653 | 22.485 | 22.5439 | 22.6522 | 25.4073 | 22.0675 | 22.1198 | 21.6108 | 20.4168 | 20.669 | 20.2273 | 20.5906 | 20.4273 | 19.7086 | 21.9633 | 22.5009 | 22.496 | 22.5184 | 22.5462 | 27.8059 | 22.5243 | 22.7766 | 23.0842 | 22.365 | 22.2582 | 21.9783 | 21.8853 | 21.5753 | 22.6597 | 22.364 | 22.5381 | 23.1344 | 26.2229 | 21.6404 | 21.773 | 22.1518 | 22.0128 | 22.2314 | 22.5131 | 22.543 | 21.8447 | 22.18 | 22.2814 | 22.2551 | 22.4313 | 22.3503 | 22.0003 | 27.209 | 22.9974 | 22.3444 | 22.3082 | 22.4978 | 22.1785 | 21.8133 | 22.0208 | 23.1102 | 23.3017 | 23.3879 | 26.474 | 21.381 | 21.9051 | 22.2887 | 22.4037 | 22.0107 | 22.5502 | 21.2788 | 21.9152 | 22.3173 | 22.5711 | 22.6044 | 22.6796 | 22.6752 | 22.8103 | 27.0857 | 23.2782 | 23.4295 | 23.5074 | 23.5332 | 26.8279 | 23.1494 | 22.8258 | 41.0126 | 44.7059 | 37.8063 | 22.7028 | 22.6992 | 22.2387 | 22.9535 | 23.0768 | 23.2384 | 35.3499 | 57.0679 | 63.2763 | 65.5815 | 48.2575 | 72.8869 | 51.5233 | 72.8747 | 17.2564 | 17.1087 | 16.7339 | 16.8719 | 21.8029 | 19.4013 | 19.9793 | 62.2683 | 50.5456 | 62.9926 | 22.2021 | 22.7153 | 9.3352 | 12.5237 | 12.7743 | 9.8959 | 0.0001 | -0.0025 | 0.0004 | 0.0033 | -0.0002 | 0.0003 | -0.0096 | 0.015 | -0.0042 | -358.0941 | 17.2591 | -358.0787 | 18.4253 | -358.7526 | 18.0804 | -358.9464 | 17.6369 | -351.3982 | 17.1605 | -351.1889 | 17.5198 | 347.8007 | 227.3587 | 58.5358 | 12.649 | 24.0085
2017-12-19 11:58 | 185.0111 | 44.1887 | -77.7622 | 97.754 | 12.0033 | 12.7029 | 3.4848 | 6.6182 | -14.1138 | -18.4821 | 18.2504 | -24.8462 | -143.6089 | 14.4253 | 2.2609 | 3.8264 | 8.0067 | 18.534 | 13.1903 | 19.5044 | -0.3914 | 3.2092 | 22.0222 | 21.7669 | 22.0696 | 22.3826 | 22.5176 | 24.5587 | 22.6147 | 22.5009 | 21.8247 | 21.0689 | 21.3271 | 20.9938 | 21.2696 | 21.2533 | 21.0091 | 22.4503 | 22.3872 | 22.4122 | 22.624 | 22.6916 | 25.1285 | 23.1072 | 22.608 | 22.9544 | 22.353 | 22.2951 | 22.0909 | 21.9932 | 21.8055 | 21.9813 | 22.4306 | 22.3872 | 23.0947 | 25.7873 | 21.7109 | 21.836 | 23.2211 | 22.6795 | 22.9253 | 23.0622 | 23.0239 | 22.0602 | 22.4352 | 22.5749 | 22.5577 | 22.4905 | 22.2301 | 21.9951 | 26.7125 | 23.7851 | 22.7283 | 22.7806 | 22.9531 | 22.4824 | 22.4401 | 22.389 | 23.7838 | 23.9096 | 23.8961 | 27.6917 | 21.6135 | 22.0523 | 22.4044 | 22.7055 | 22.5085 | 23.0111 | 22.4125 | 22.8299 | 23.2818 | 23.4244 | 23.4384 | 23.5883 | 23.0796 | 23.1935 | 25.9479 | 24.4544 | 24.7255 | 24.8609 | 24.8938 | 28.3331 | 23.132 | 23.0008 | 43.588 | 41.7408 | 40.1939 | 22.8107 | 23.1065 | 22.548 | 23.0849 | 23.1955 | 23.3001 | 27.6455 | 51.8026 | 55.6045 | 39.6842 | 70.0277 | 54.0436 | 71.4179 | 129.3758 | 130.9025 | 36.8304 | 32.9357 | 128.1931 | 118.2679 | 124.8126 | 124.6184 | 128.7989 | 133.5459 | 35.8712 | 35.8623 | 22.2767 | 21.6776 | 22.4843 | 22.5471 | 22.6567 | 25.4492 | 22.0698 | 22.1201 | 21.6164 | 20.418 | 20.6701 | 20.2276 | 20.5965 | 20.4321 | 19.7025 | 21.9655 | 22.4988 | 22.4886 | 22.5115 | 22.5432 | 27.8559 | 22.5172 | 22.7706 | 23.082 | 22.3601 | 22.2555 | 21.9826 | 21.8867 | 21.5729 | 22.6731 | 22.3573 | 22.5315 | 23.1439 | 26.2623 | 21.644 | 21.7961 | 22.1593 | 22.0155 | 22.2353 | 22.5204 | 22.5469 | 21.8513 | 22.1799 | 22.2828 | 22.2592 | 22.4396 | 22.3489 | 22.0162 | 27.268 | 22.9951 | 22.334 | 22.3072 | 22.5084 | 22.1815 | 21.8137 | 22.0225 | 23.1081 | 23.2916 | 23.3791 | 26.5035 | 21.3821 | 21.8961 | 22.2816 | 22.3998 | 22.0172 | 22.5475 | 21.2799 | 21.9145 | 22.3186 | 22.5737 | 22.6123 | 22.6927 | 22.6767 | 22.8041 | 27.1319 | 23.2768 | 23.4349 | 23.513 | 23.5316 | 26.8671 | 23.1511 | 22.842 | 41.2746 | 44.9517 | 37.9224 | 22.7079 | 22.7062 | 22.2375 | 22.9453 | 23.0754 | 23.2389 | 35.4294 | 57.4348 | 63.744 | 65.9752 | 48.4888 | 73.4629 | 51.7139 | 73.2918 | 17.2625 | 17.1142 | 16.7422 | 16.8743 | 21.8067 | 19.4088 | 19.9936 | 62.7214 | 50.8503 | 63.4325 | 22.2021 | 22.7268 | 9.317 | 12.4589 | 12.7094 | 9.8545 | 0.0004 | -0.0027 | 0.0007 | 0.003 | 0.0002 | 0.0007 | -0.0136 | 0.0117 | -0.011 | -357.9925 | 17.2816 | -358.2695 | 18.5177 | -358.9187 | 18.0516 | -358.7926 | 17.5096 | -351.2997 | 17.1872 | -351.3828 | 17.6492 | 348.2548 | 235.2801 | 58.9457 | 12.5842 | 23.7886
2017-12-19 11:58 | 186.0112 | 44.0156 | -78.0245 | 97.6489 | 12.0022 | 12.6683 | 3.4406 | 6.5892 | -14.0912 | -18.5133 | 18.2902 | -24.8195 | -143.7325 | 14.4645 | 2.2064 | 3.7127 | 8.075 | 18.6126 | 13.2804 | 19.5282 | -0.355 | 2.396 | 22.0145 | 21.767 | 22.067 | 22.3778 | 22.5122 | 24.5868 | 22.6112 | 22.4964 | 21.8235 | 21.0595 | 21.3283 | 20.9853 | 21.2627 | 21.2581 | 21.0065 | 22.4452 | 22.3857 | 22.4181 | 22.6238 | 22.6935 | 25.1616 | 23.1113 | 22.6065 | 22.9585 | 22.3497 | 22.2995 | 22.108 | 21.9968 | 21.8103 | 21.9846 | 22.4297 | 22.3918 | 23.1013 | 25.8335 | 21.7173 | 21.8465 | 23.2272 | 22.6845 | 22.9294 | 23.0665 | 23.0218 | 22.0678 | 22.4325 | 22.5846 | 22.5578 | 22.4836 | 22.2373 | 22.0021 | 26.7689 | 23.7785 | 22.7364 | 22.7843 | 22.98 | 22.483 | 22.4534 | 22.4037 | 23.7911 | 23.9094 | 23.9011 | 27.7441 | 21.6108 | 22.0583 | 22.4032 | 22.7111 | 22.4991 | 23.01 | 22.4137 | 22.8272 | 23.2713 | 23.4233 | 23.4291 | 23.599 | 23.0739 | 23.1898 | 25.9845 | 24.4571 | 24.7139 | 24.8574 | 24.8943 | 28.3751 | 23.1382 | 23.0047 | 43.7098 | 41.83 | 40.323 | 22.8211 | 23.1061 | 22.5472 | 23.0796 | 23.1912 | 23.3057 | 27.6867 | 52.2027 | 56.0676 | 39.8483 | 70.4172 | 54.4787 | 71.9193 | 127.9749 | 131.7058 | 37.0428 | 33.0995 | 128.8378 | 118.8555 | 124.2551 | 125.1375 | 129.481 | 134.3221 | 36.1038 | 36.0905 | 22.2921 | 21.6935 | 22.4911 | 22.5475 | 22.6629 | 25.505 | 22.0778 | 22.1273 | 21.6245 | 20.4178 | 20.6742 | 20.2318 | 20.6022 | 20.4367 | 19.7025 | 21.9657 | 22.4973 | 22.4885 | 22.5133 | 22.5414 | 27.9147 | 22.5108 | 22.766 | 23.0776 | 22.3552 | 22.2524 | 21.9816 | 21.8906 | 21.5811 | 22.7031 | 22.3619 | 22.5282 | 23.1486 | 26.311 | 21.6413 | 21.8098 | 22.16 | 22.0166 | 22.2409 | 22.529 | 22.5497 | 21.8516 | 22.179 | 22.288 | 22.2624 | 22.4438 | 22.355 | 22.0332 | 27.3317 | 22.9999 | 22.3363 | 22.3124 | 22.5186 | 22.1949 | 21.8315 | 22.0371 | 23.1057 | 23.287 | 23.3851 | 26.5456 | 21.3864 | 21.8956 | 22.2842 | 22.3939 | 22.028 | 22.5525 | 21.2792 | 21.9243 | 22.3219 | 22.5801 | 22.6197 | 22.6986 | 22.6899 | 22.8219 | 27.1894 | 23.2814 | 23.4445 | 23.5215 | 23.5399 | 26.9179 | 23.1636 | 22.8624 | 41.493 | 45.167 | 38.0512 | 22.7286 | 22.7198 | 22.2353 | 22.9469 | 23.0746 | 23.2385 | 35.5056 | 57.8225 | 64.1973 | 66.353 | 48.7309 | 74.0715 | 51.9167 | 73.7202 | 17.2662 | 17.1184 | 16.7484 | 16.8785 | 21.8131 | 19.4089 | 20.0099 | 63.1644 | 51.1665 | 63.8819 | 22.207 | 22.7336 | 9.3014 | 12.5423 | 12.7524 | 9.9316 | 0.0007 | -0.003 | 0.0004 | 0.0029 | -0.0004 | 0.0006 | -0.003 | 0.0098 | -0.0225 | -358.1525 | 17.2755 | -358.0971 | 18.374 | -358.6787 | 18.0516 | -358.9434 | 17.6389 | -351.4351 | 17.1851 | -351.2105 | 17.5157 | 342.5366 | 243.9552 | 59.357 | 12.6473 | 23.8029
2017-12-19 11:58 | 187.0112 | 43.8874 | -78.2879 | 97.5615 | 12.0131 | 12.5613 | 3.3549 | 6.4459 | -14.0944 | -18.5054 | 18.2568 | -24.8228 | -143.8105 | 14.3744 | 2.1867 | 3.7482 | 8.1174 | 18.621 | 13.2008 | 19.4784 | -0.3806 | 3.586 | 22.0097 | 21.7709 | 22.0663 | 22.3739 | 22.511 | 24.6166 | 22.6117 | 22.4976 | 21.8313 | 21.0594 | 21.332 | 20.9896 | 21.2655 | 21.2615 | 21.0057 | 22.4462 | 22.3875 | 22.4262 | 22.6258 | 22.6977 | 25.1985 | 23.1189 | 22.613 | 22.9595 | 22.3536 | 22.3095 | 22.1264 | 22.0011 | 21.8168 | 21.9971 | 22.4283 | 22.3937 | 23.1042 | 25.878 | 21.7285 | 21.8547 | 23.2306 | 22.6854 | 22.9289 | 23.0693 | 23.0194 | 22.069 | 22.4305 | 22.5834 | 22.5609 | 22.4845 | 22.2357 | 22.0049 | 26.8227 | 23.7719 | 22.7348 | 22.7953 | 22.9724 | 22.4742 | 22.4568 | 22.4045 | 23.7979 | 23.9094 | 23.901 | 27.7961 | 21.6021 | 22.0676 | 22.4067 | 22.7114 | 22.4985 | 23.0126 | 22.4153 | 22.8273 | 23.2734 | 23.4252 | 23.4368 | 23.6067 | 23.0751 | 23.1913 | 26.0304 | 24.4647 | 24.7124 | 24.8586 | 24.8954 | 28.4103 | 23.158 | 23 | 43.8 | 41.9054 | 40.4715 | 22.8361 | 23.1209 | 22.5576 | 23.0847 | 23.1999 | 23.3126 | 27.7435 | 52.595 | 56.5318 | 40.0083 | 70.7944 | 54.9783 | 72.4723 | 128.1302 | 131.5691 | 37.2513 | 33.2547 | 129.359 | 120.2371 | 124.4877 | 126.3121 | 130.2812 | 135.3485 | 36.3312 | 36.3176 | 22.3108 | 21.6982 | 22.491 | 22.5502 | 22.6684 | 25.5521 | 22.0808 | 22.1266 | 21.6367 | 20.4204 | 20.6717 | 20.2372 | 20.5988 | 20.4409 | 19.7131 | 21.9644 | 22.4917 | 22.4917 | 22.514 | 22.5413 | 27.9651 | 22.517 | 22.7595 | 23.0747 | 22.3535 | 22.2412 | 21.9591 | 21.8981 | 21.5861 | 22.7293 | 22.3608 | 22.5295 | 23.1481 | 26.3555 | 21.6405 | 21.8218 | 22.1497 | 22.0103 | 22.2469 | 22.527 | 22.5435 | 21.8418 | 22.1753 | 22.2864 | 22.2575 | 22.4565 | 22.3718 | 22.0397 | 27.3819 | 23.0022 | 22.3364 | 22.3079 | 22.5151 | 22.2026 | 21.8352 | 22.0462 | 23.1018 | 23.2888 | 23.3891 | 26.5849 | 21.3872 | 21.8983 | 22.2844 | 22.3938 | 22.0303 | 22.5614 | 21.2786 | 21.9311 | 22.3181 | 22.5807 | 22.6182 | 22.7031 | 22.6933 | 22.832 | 27.2319 | 23.2834 | 23.4451 | 23.5215 | 23.5476 | 26.9614 | 23.1735 | 22.8736 | 41.577 | 45.3394 | 38.1795 | 22.7425 | 22.7294 | 22.2278 | 22.9512 | 23.0732 | 23.2429 | 35.5588 | 58.2271 | 64.6461 | 66.7111 | 48.9723 | 74.6861 | 52.0836 | 74.1372 | 17.2609 | 17.1217 | 16.7493 | 16.8787 | 21.8162 | 19.4059 | 20.0261 | 63.6596 | 51.5455 | 64.3828 | 22.1997 | 22.7475 | 9.2827 | 12.5405 | 12.739 | 9.907 | 0.0001 | -0.0027 | 0.0004 | 0.003 | 0.0002 | 0.0001 | -0.0151 | 0.0083 | -0.0239 | -357.9064 | 17.2467 | -358.2264 | 18.5054 | -358.9249 | 18.066 | -358.8264 | 17.4911 | -351.2443 | 17.1482 | -351.3243 | 17.6636 | 347.8985 | 218.1668 | 59.7874 | 12.6397 | 23.6797
2017-12-19 11:58 | 188.0113 | 43.9216 | -78.5 | 97.6302 | 11.9454 | 12.5092 | 3.2796 | 6.3572 | -14.0463 | -18.5204 | 18.2512 | -24.8392 | -143.9468 | 14.363 | 2.2356 | 3.7576 | 8.0853 | 18.6227 | 13.2265 | 19.4905 | -0.346 | 4.0154 | 22.0183 | 21.7802 | 22.0668 | 22.3782 | 22.513 | 24.6519 | 22.6203 | 22.5047 | 21.8392 | 21.064 | 21.3344 | 21.0001 | 21.2673 | 21.2668 | 21.016 | 22.4515 | 22.3853 | 22.4167 | 22.6198 | 22.6947 | 25.236 | 23.1153 | 22.6146 | 22.9558 | 22.3516 | 22.3083 | 22.1278 | 22.0063 | 21.8162 | 22.0017 | 22.4264 | 22.3965 | 23.1063 | 25.9234 | 21.7357 | 21.866 | 23.2333 | 22.692 | 22.9291 | 23.0717 | 23.0189 | 22.0735 | 22.4314 | 22.5815 | 22.5688 | 22.5001 | 22.2444 | 22.0121 | 26.8738 | 23.7811 | 22.7336 | 22.8023 | 22.9693 | 22.4831 | 22.4586 | 22.4188 | 23.796 | 23.9147 | 23.9026 | 27.8507 | 21.5993 | 22.0689 | 22.4097 | 22.7106 | 22.5189 | 23.015 | 22.4144 | 22.8243 | 23.2816 | 23.4236 | 23.4415 | 23.6118 | 23.075 | 23.1934 | 26.0741 | 24.4553 | 24.7161 | 24.8662 | 24.8963 | 28.4511 | 23.1568 | 23.0102 | 43.9085 | 41.9445 | 40.5943 | 22.8417 | 23.1408 | 22.5531 | 23.0779 | 23.1955 | 23.3152 | 27.7922 | 52.9753 | 56.9877 | 40.1611 | 71.1847 | 55.5221 | 73.0232 | 128.3304 | 131.7124 | 37.4641 | 33.4153 | 129.8188 | 121.7889 | 125.3488 | 127.5178 | 130.5899 | 135.9176 | 36.5649 | 36.5469 | 22.3229 | 21.6947 | 22.4852 | 22.5478 | 22.6665 | 25.5896 | 22.0689 | 22.1262 | 21.6378 | 20.4148 | 20.6663 | 20.2322 | 20.5889 | 20.4396 | 19.7168 | 21.9585 | 22.4944 | 22.4941 | 22.5127 | 22.5518 | 28.0207 | 22.5251 | 22.7659 | 23.0782 | 22.357 | 22.243 | 21.959 | 21.9115 | 21.5985 | 22.7466 | 22.3627 | 22.5368 | 23.1486 | 26.3918 | 21.6391 | 21.8267 | 22.1504 | 22.004 | 22.245 | 22.521 | 22.5339 | 21.8363 | 22.1673 | 22.2744 | 22.2443 | 22.4556 | 22.3753 | 22.0322 | 27.4344 | 22.996 | 22.3335 | 22.3095 | 22.5261 | 22.203 | 21.8372 | 22.046 | 23.0978 | 23.2889 | 23.3877 | 26.6195 | 21.3841 | 21.8941 | 22.2846 | 22.3898 | 22.0349 | 22.5631 | 21.2835 | 21.9285 | 22.317 | 22.5816 | 22.618 | 22.7067 | 22.6948 | 22.8283 | 27.2737 | 23.2837 | 23.4458 | 23.5208 | 23.5535 | 26.9993 | 23.1839 | 22.8758 | 41.6123 | 45.4425 | 38.2975 | 22.7383 | 22.7362 | 22.2282 | 22.951 | 23.0728 | 23.2471 | 35.6107 | 58.6515 | 65.0971 | 67.0701 | 49.1948 | 75.2785 | 52.2149 | 74.5449 | 17.2613 | 17.1248 | 16.7461 | 16.8817 | 21.8171 | 19.4161 | 20.0432 | 64.0606 | 51.8614 | 64.7812 | 22.2019 | 22.7314 | 9.2675 | 12.5087 | 12.6898 | 9.892 | 0.0007 | -0.0025 | 0.0004 | 0.0031 | 0 | 0.0008 | -0.0053 | 0.0082 | 0.0071 | -358.1956 | 17.3227 | -358.1218 | 18.335 | -358.648 | 18.0003 | -358.8972 | 17.6492 | -351.5213 | 17.2344 | -351.232 | 17.5034 | 345.3484 | 223.2484 | 60.1856 | 12.5992 | 23.6363
2017-12-19 11:58 | 189.0113 | 43.8234 | -78.6932 | 97.6246 | 11.9248 | 12.5555 | 3.3841 | 6.3781 | -14.0952 | -18.5686 | 18.1994 | -24.9153 | -144.0699 | 14.3193 | 2.3063 | 3.7404 | 8.0901 | 18.5747 | 13.1901 | 19.3739 | -0.3649 | 8.2061 | 22.0265 | 21.7767 | 22.0684 | 22.3795 | 22.5115 | 24.6844 | 22.6227 | 22.5087 | 21.84 | 21.0682 | 21.3332 | 21.0048 | 21.2634 | 21.2744 | 21.0198 | 22.4537 | 22.393 | 22.411 | 22.6218 | 22.6964 | 25.2736 | 23.1144 | 22.6106 | 22.9544 | 22.3514 | 22.3126 | 22.1374 | 22.0186 | 21.8247 | 22.0069 | 22.4325 | 22.4021 | 23.1043 | 25.9667 | 21.7544 | 21.8863 | 23.2269 | 22.6895 | 22.931 | 23.074 | 23.0163 | 22.0758 | 22.4307 | 22.5822 | 22.5614 | 22.507 | 22.2549 | 22.0202 | 26.9294 | 23.79 | 22.7332 | 22.8098 | 22.9837 | 22.5041 | 22.461 | 22.4427 | 23.7945 | 23.9139 | 23.904 | 27.8993 | 21.6003 | 22.0656 | 22.4083 | 22.7112 | 22.5224 | 23.0107 | 22.4144 | 22.8263 | 23.2809 | 23.4275 | 23.4409 | 23.612 | 23.0724 | 23.1986 | 26.1162 | 24.4552 | 24.711 | 24.8689 | 24.9005 | 28.4906 | 23.1498 | 23.0301 | 44.1134 | 41.9786 | 40.737 | 22.8537 | 23.1575 | 22.543 | 23.0769 | 23.1899 | 23.3101 | 27.8362 | 53.36 | 57.4251 | 40.3203 | 71.6082 | 56.0843 | 73.5714 | 128.6844 | 133.2999 | 37.669 | 33.582 | 130.326 | 122.744 | 126.0133 | 128.6736 | 131.0477 | 135.4623 | 36.8086 | 36.7783 | 22.3325 | 21.6947 | 22.488 | 22.5472 | 22.6711 | 25.6359 | 22.0697 | 22.1278 | 21.6357 | 20.4172 | 20.6637 | 20.2287 | 20.5843 | 20.4429 | 19.7148 | 21.9537 | 22.502 | 22.4932 | 22.5154 | 22.561 | 28.0819 | 22.5227 | 22.7697 | 23.0818 | 22.3625 | 22.2459 | 21.9753 | 21.9288 | 21.6168 | 22.7797 | 22.3654 | 22.5369 | 23.152 | 26.4374 | 21.6514 | 21.8284 | 22.1559 | 22.008 | 22.2403 | 22.5264 | 22.5391 | 21.8403 | 22.1702 | 22.2817 | 22.2447 | 22.453 | 22.3859 | 22.0303 | 27.4927 | 22.9974 | 22.3347 | 22.3081 | 22.5373 | 22.2106 | 21.8491 | 22.0543 | 23.0938 | 23.2812 | 23.3892 | 26.6571 | 21.3816 | 21.8915 | 22.28 | 22.3859 | 22.0292 | 22.5531 | 21.2868 | 21.9194 | 22.3198 | 22.5828 | 22.6166 | 22.708 | 22.6928 | 22.8259 | 27.3195 | 23.2862 | 23.4446 | 23.5156 | 23.5525 | 27.0383 | 23.1943 | 22.8894 | 41.6891 | 45.4768 | 38.4028 | 22.7513 | 22.7441 | 22.2306 | 22.9477 | 23.0758 | 23.2523 | 35.704 | 59.089 | 65.5396 | 67.4499 | 49.3895 | 75.8535 | 52.3349 | 74.9528 | 17.2579 | 17.1238 | 16.7433 | 16.8813 | 21.8106 | 19.4309 | 20.0558 | 64.4566 | 52.1805 | 65.1777 | 22.2053 | 22.7469 | 9.3355 | 12.5414 | 12.7341 | 9.9193 | 0.0006 | -0.0028 | 0.0005 | 0.0034 | 0.0002 | 0.0003 | -0.0235 | 0.0082 | -0.005 | -357.9033 | 17.1975 | -358.1618 | 18.491 | -358.9741 | 18.1255 | -358.8757 | 17.5034 | -351.2197 | 17.1071 | -351.2751 | 17.6574 | 345.3202 | 239.0057 | 60.5848 | 12.6378 | 23.5919
2017-12-19 11:58 | 190.0114 | 43.8373 | -78.8134 | 97.5361 | 11.9232 | 12.4347 | 3.3733 | 6.4007 | -14.008 | -18.5763 | 18.154 | -25.0596 | -144.2397 | 14.3411 | 2.3187 | 3.7851 | 7.9459 | 18.6364 | 13.1617 | 19.3656 | -0.4871 | 9.7253 | 22.0305 | 21.782 | 22.0697 | 22.3762 | 22.5184 | 24.72 | 22.6216 | 22.5043 | 21.8412 | 21.068 | 21.3396 | 21.0078 | 21.2591 | 21.2858 | 21.0231 | 22.4557 | 22.3921 | 22.4123 | 22.6273 | 22.7014 | 25.3108 | 23.112 | 22.6101 | 22.9548 | 22.356 | 22.3182 | 22.1355 | 22.0291 | 21.8291 | 22.0111 | 22.4332 | 22.4025 | 23.1001 | 26.007 | 21.7618 | 21.8891 | 23.2198 | 22.6834 | 22.9279 | 23.08 | 23.0148 | 22.0687 | 22.4204 | 22.5747 | 22.5497 | 22.5085 | 22.2532 | 22.0181 | 26.9822 | 23.7783 | 22.735 | 22.8104 | 22.9849 | 22.5169 | 22.4634 | 22.4482 | 23.7932 | 23.9159 | 23.9018 | 27.9472 | 21.608 | 22.0687 | 22.4078 | 22.7164 | 22.5216 | 23.0041 | 22.4147 | 22.8269 | 23.276 | 23.4244 | 23.4337 | 23.6199 | 23.0711 | 23.1983 | 26.1586 | 24.4519 | 24.709 | 24.8567 | 24.8992 | 28.523 | 23.1473 | 23.0414 | 44.3787 | 42.0327 | 40.9604 | 22.8797 | 23.1844 | 22.5494 | 23.087 | 23.1957 | 23.3121 | 27.8833 | 53.7511 | 57.8552 | 40.4923 | 72.0701 | 56.675 | 74.129 | 128.8373 | 134.7851 | 37.8792 | 33.7358 | 130.695 | 123.1027 | 126.349 | 129.4686 | 131.952 | 134.5284 | 37.0623 | 37.0019 | 22.3511 | 21.7112 | 22.4958 | 22.5464 | 22.6768 | 25.6895 | 22.0735 | 22.1246 | 21.6503 | 20.4272 | 20.6706 | 20.2347 | 20.5887 | 20.4518 | 19.7306 | 21.9643 | 22.4951 | 22.4888 | 22.5142 | 22.5556 | 28.1222 | 22.5176 | 22.7686 | 23.0811 | 22.3572 | 22.2444 | 21.9741 | 21.9305 | 21.6132 | 22.8007 | 22.3579 | 22.5287 | 23.1505 | 26.4838 | 21.678 | 21.8296 | 22.1519 | 22.0112 | 22.2399 | 22.5302 | 22.5453 | 21.8399 | 22.1791 | 22.2861 | 22.2481 | 22.4578 | 22.4022 | 22.0417 | 27.5379 | 23.0013 | 22.3292 | 22.3074 | 22.5401 | 22.2196 | 21.8545 | 22.0697 | 23.0908 | 23.2748 | 23.3862 | 26.6995 | 21.3861 | 21.8927 | 22.2757 | 22.3883 | 22.0276 | 22.5495 | 21.2911 | 21.9184 | 22.3173 | 22.5793 | 22.6151 | 22.7121 | 22.6935 | 22.8298 | 27.3701 | 23.2891 | 23.439 | 23.5157 | 23.5571 | 27.0872 | 23.2002 | 22.9045 | 41.8 | 45.5157 | 38.511 | 22.7613 | 22.7513 | 22.2263 | 22.944 | 23.0734 | 23.2517 | 35.843 | 59.5233 | 65.9661 | 67.8484 | 49.5571 | 76.4182 | 52.4588 | 75.3715 | 17.2616 | 17.1267 | 16.75 | 16.8762 | 21.8146 | 19.4474 | 20.0682 | 64.9225 | 52.5596 | 65.6317 | 22.2026 | 22.7427 | 9.2943 | 12.5231 | 12.7274 | 9.8665 | 0.0006 | -0.0026 | 0.0006 | 0.0041 | -0.0001 | 0.001 | -0.0108 | 0.0128 | 0.0005 | -358.2479 | 17.3679 | -358.2202 | 18.3514 | -358.6603 | 17.951 | -358.7833 | 17.6286 | -351.5028 | 17.2899 | -351.3397 | 17.5239 | 346.9803 | 248.0535 | 61.0072 | 12.6252 | 23.5192
2017-12-19 11:58 | 191.0115 | 43.6308 | -79.1365 | 97.4703 | 11.9462 | 12.4689 | 3.3316 | 6.413 | -14.0407 | -18.5358 | 18.2041 | -25.0731 | -144.3445 | 14.339 | 2.3263 | 3.7525 | 8.0457 | 18.6542 | 13.1809 | 19.3197 | -0.4768 | 10.6843 | 22.0222 | 21.7968 | 22.0655 | 22.3783 | 22.5173 | 24.7561 | 22.6191 | 22.4928 | 21.8415 | 21.0697 | 21.341 | 21.0045 | 21.2525 | 21.2894 | 21.0302 | 22.4525 | 22.3838 | 22.4067 | 22.6285 | 22.7005 | 25.3439 | 23.1093 | 22.6115 | 22.9531 | 22.3532 | 22.3208 | 22.1445 | 22.033 | 21.8354 | 22.0146 | 22.4278 | 22.396 | 23.1027 | 26.0467 | 21.7493 | 21.8892 | 23.2233 | 22.6835 | 22.9258 | 23.0822 | 23.0197 | 22.0685 | 22.4132 | 22.573 | 22.555 | 22.5181 | 22.2511 | 22.0251 | 27.0329 | 23.782 | 22.7288 | 22.8132 | 22.9756 | 22.5092 | 22.48 | 22.445 | 23.7859 | 23.9137 | 23.9095 | 28.0035 | 21.6201 | 22.062 | 22.4074 | 22.7076 | 22.5231 | 23.0076 | 22.4282 | 22.8313 | 23.2789 | 23.4278 | 23.4383 | 23.637 | 23.0757 | 23.1979 | 26.2125 | 24.449 | 24.7156 | 24.8564 | 24.9048 | 28.5734 | 23.1585 | 23.0676 | 44.6354 | 42.0718 | 41.1342 | 22.9064 | 23.223 | 22.5548 | 23.0869 | 23.197 | 23.3255 | 27.9338 | 54.1372 | 58.2967 | 40.685 | 72.5679 | 57.2603 | 74.6698 | 129.3639 | 135.6904 | 38.0894 | 33.8806 | 130.8812 | 123.794 | 126.1959 | 129.668 | 132.5756 | 133.8687 | 37.3001 | 37.2202 | 22.3671 | 21.7313 | 22.5034 | 22.5527 | 22.6838 | 25.7367 | 22.0727 | 22.132 | 21.6658 | 20.4296 | 20.676 | 20.241 | 20.5917 | 20.4633 | 19.7429 | 21.9743 | 22.4887 | 22.4914 | 22.5135 | 22.5559 | 28.1682 | 22.5151 | 22.7709 | 23.0849 | 22.3579 | 22.2509 | 21.9761 | 21.9294 | 21.6087 | 22.8141 | 22.3564 | 22.5272 | 23.1508 | 26.5283 | 21.6883 | 21.8462 | 22.1501 | 22.012 | 22.2377 | 22.5289 | 22.5435 | 21.8468 | 22.1846 | 22.283 | 22.2514 | 22.4673 | 22.4196 | 22.0555 | 27.5874 | 23.0044 | 22.3318 | 22.3186 | 22.5601 | 22.232 | 21.8579 | 22.088 | 23.0953 | 23.2805 | 23.3888 | 26.736 | 21.3862 | 21.8917 | 22.281 | 22.3923 | 22.0242 | 22.551 | 21.2867 | 21.9185 | 22.3119 | 22.5765 | 22.6093 | 22.7119 | 22.6936 | 22.8296 | 27.416 | 23.2826 | 23.4331 | 23.5136 | 23.5567 | 27.1339 | 23.2142 | 22.9109 | 41.9379 | 45.6407 | 38.6356 | 22.763 | 22.7669 | 22.2226 | 22.9429 | 23.0728 | 23.2519 | 36.0193 | 59.9462 | 66.3485 | 68.2597 | 49.7122 | 76.9529 | 52.6191 | 75.7827 | 17.2641 | 17.1297 | 16.7504 | 16.868 | 21.8181 | 19.458 | 20.0885 | 65.3192 | 52.8959 | 66.0336 | 22.2184 | 22.7575 | 9.3182 | 12.5242 | 12.7169 | 9.8732 | 0.0002 | -0.0024 | 0.0004 | 0.0034 | 0.0003 | 0.0005 | -0.01 | 0.0136 | -0.018 | -357.894 | 17.142 | -358.0448 | 18.4376 | -358.9095 | 18.1687 | -358.9864 | 17.5445 | -351.2166 | 17.064 | -351.152 | 17.6081 | 342.6548 | 258.4183 | 61.4046 | 12.6206 | 23.5643
2017-12-19 11:58 | 192.0115 | 43.6388 | -79.2403 | 97.5325 | 11.9448 | 12.4314 | 3.3194 | 6.4205 | -14.1888 | -18.5338 | 18.1803 | -25.105 | -144.5599 | 14.2684 | 2.2265 | 3.6987 | 7.9782 | 18.6048 | 13.228 | 19.2723 | -0.4664 | 10.4824 | 22.0137 | 21.789 | 22.064 | 22.3798 | 22.5126 | 24.7809 | 22.6136 | 22.492 | 21.8446 | 21.0697 | 21.3288 | 21.0039 | 21.2476 | 21.2846 | 21.0337 | 22.4491 | 22.3862 | 22.4063 | 22.6311 | 22.7068 | 25.3833 | 23.1163 | 22.612 | 22.9517 | 22.3531 | 22.3295 | 22.1637 | 22.0489 | 21.8398 | 22.0359 | 22.4316 | 22.3964 | 23.1158 | 26.0894 | 21.7404 | 21.9002 | 23.2324 | 22.6882 | 22.926 | 23.0849 | 23.0271 | 22.0743 | 22.422 | 22.5768 | 22.5573 | 22.5062 | 22.2557 | 22.0371 | 27.0927 | 23.7886 | 22.7371 | 22.8263 | 23.0155 | 22.5177 | 22.4964 | 22.4499 | 23.7878 | 23.9183 | 23.9209 | 28.056 | 21.6142 | 22.0663 | 22.402 | 22.7111 | 22.5158 | 23.0065 | 22.4314 | 22.839 | 23.2812 | 23.4316 | 23.4466 | 23.6315 | 23.0739 | 23.2025 | 26.27 | 24.459 | 24.7275 | 24.8639 | 24.9127 | 28.623 | 23.1748 | 23.1142 | 44.8916 | 42.0503 | 41.1694 | 22.9414 | 23.2735 | 22.5544 | 23.0825 | 23.1928 | 23.3318 | 27.9826 | 54.5162 | 58.7429 | 40.8987 | 73.093 | 57.817 | 75.1961 | 130.127 | 136.2848 | 38.2932 | 34.0385 | 131.0335 | 124.8063 | 126.693 | 129.7749 | 132.8466 | 133.4851 | 37.5259 | 37.4425 | 22.3831 | 21.7372 | 22.507 | 22.5552 | 22.6867 | 25.777 | 22.0768 | 22.136 | 21.6725 | 20.4208 | 20.6738 | 20.2378 | 20.5919 | 20.4728 | 19.7396 | 21.9723 | 22.4945 | 22.4987 | 22.5211 | 22.5688 | 28.2245 | 22.5232 | 22.7789 | 23.0869 | 22.366 | 22.2558 | 21.9887 | 21.9457 | 21.6161 | 22.8427 | 22.3622 | 22.5391 | 23.1563 | 26.5698 | 21.6916 | 21.8688 | 22.1518 | 22.0123 | 22.2409 | 22.5366 | 22.5436 | 21.8514 | 22.1846 | 22.2765 | 22.2525 | 22.465 | 22.4328 | 22.0628 | 27.6399 | 22.9999 | 22.3375 | 22.3248 | 22.5703 | 22.2401 | 21.8605 | 22.1043 | 23.0991 | 23.286 | 23.3917 | 26.7663 | 21.3909 | 21.8917 | 22.2873 | 22.3889 | 22.021 | 22.5535 | 21.2806 | 21.9253 | 22.3111 | 22.5764 | 22.6025 | 22.7127 | 22.6966 | 22.8379 | 27.4605 | 23.2797 | 23.4333 | 23.5075 | 23.5513 | 27.1744 | 23.2215 | 22.9147 | 42.0481 | 45.7703 | 38.7746 | 22.7709 | 22.7897 | 22.2247 | 22.9424 | 23.0759 | 23.2613 | 36.1664 | 60.3777 | 66.697 | 68.6999 | 49.8894 | 77.4711 | 52.8351 | 76.1787 | 17.2589 | 17.1291 | 16.7487 | 16.8705 | 21.8133 | 19.4761 | 20.1015 | 65.6988 | 53.198 | 66.4251 | 22.199 | 22.7501 | 9.3239 | 12.5125 | 12.7573 | 9.9019 | 0.0006 | -0.0026 | 0.0002 | 0.003 | -0.0005 | 0.0004 | -0.0066 | 0.0145 | -0.0115 | -358.2018 | 17.4069 | -358.3033 | 18.415 | -358.7649 | 17.9469 | -358.731 | 17.5691 | -351.4628 | 17.3022 | -351.4413 | 17.5937 | 347.7715 | 274.0148 | 61.7944 | 12.6349 | 23.4323
2017-12-19 11:58 | 193.0116 | 43.5688 | -79.4309 | 97.4624 | 11.8886 | 12.4472 | 3.4005 | 6.4532 | -14.1028 | -18.6016 | 18.1506 | -25.2397 | -144.6761 | 14.232 | 2.282 | 3.6501 | 7.9259 | 18.5473 | 13.1789 | 19.2407 | -0.489 | 12.0652 | 22.0266 | 21.7839 | 22.0667 | 22.3825 | 22.5204 | 24.8167 | 22.6184 | 22.5059 | 21.8512 | 21.0709 | 21.3283 | 21.016 | 21.2564 | 21.2996 | 21.04 | 22.461 | 22.3941 | 22.413 | 22.6362 | 22.7172 | 25.4216 | 23.1238 | 22.6183 | 22.963 | 22.3565 | 22.3371 | 22.1799 | 22.0635 | 21.8494 | 22.0503 | 22.438 | 22.4018 | 23.1215 | 26.1323 | 21.7276 | 21.9042 | 23.2342 | 22.6877 | 22.9269 | 23.0884 | 23.0312 | 22.0689 | 22.428 | 22.5816 | 22.5531 | 22.4925 | 22.2551 | 22.0427 | 27.15 | 23.7828 | 22.7406 | 22.8251 | 23.0589 | 22.5534 | 22.5008 | 22.4702 | 23.7922 | 23.9245 | 23.9176 | 28.1019 | 21.6173 | 22.0679 | 22.3954 | 22.718 | 22.5078 | 23.0013 | 22.4196 | 22.8308 | 23.2785 | 23.4217 | 23.4409 | 23.6181 | 23.0674 | 23.2015 | 26.3007 | 24.4563 | 24.721 | 24.8622 | 24.9087 | 28.6599 | 23.1933 | 23.1137 | 45.1869 | 41.9761 | 41.139 | 22.9697 | 23.314 | 22.5514 | 23.0827 | 23.191 | 23.327 | 28.0301 | 54.8905 | 59.1959 | 41.1139 | 73.6559 | 58.3784 | 75.7547 | 128.2237 | 136.8899 | 38.5119 | 34.2115 | 131.2756 | 125.3883 | 127.9825 | 130.1938 | 133.4413 | 133.9073 | 37.7659 | 37.6639 | 22.3983 | 21.7426 | 22.5002 | 22.5532 | 22.6904 | 25.8185 | 22.0763 | 22.1341 | 21.6757 | 20.4205 | 20.6773 | 20.2392 | 20.596 | 20.4748 | 19.7301 | 21.9676 | 22.4958 | 22.5034 | 22.522 | 22.5687 | 28.2703 | 22.5281 | 22.7794 | 23.0861 | 22.3628 | 22.2666 | 22.0001 | 21.9561 | 21.6176 | 22.8614 | 22.3643 | 22.5443 | 23.1589 | 26.6123 | 21.6849 | 21.8787 | 22.145 | 22.0039 | 22.2442 | 22.5369 | 22.5431 | 21.8399 | 22.1762 | 22.268 | 22.2528 | 22.4657 | 22.4401 | 22.0597 | 27.6905 | 22.9911 | 22.3359 | 22.3278 | 22.5724 | 22.2413 | 21.868 | 22.116 | 23.0959 | 23.2873 | 23.3912 | 26.8068 | 21.3899 | 21.8941 | 22.2855 | 22.3847 | 22.026 | 22.5556 | 21.2802 | 21.9273 | 22.3139 | 22.573 | 22.6073 | 22.7145 | 22.6888 | 22.8413 | 27.517 | 23.2806 | 23.439 | 23.5101 | 23.5541 | 27.218 | 23.232 | 22.9259 | 42.1194 | 45.8164 | 38.9116 | 22.7818 | 22.8061 | 22.2314 | 22.9483 | 23.0757 | 23.2706 | 36.2466 | 60.8085 | 67.044 | 69.1375 | 50.072 | 77.9897 | 53.0576 | 76.5788 | 17.2594 | 17.1286 | 16.7537 | 16.8792 | 21.8081 | 19.4827 | 20.1031 | 66.1439 | 53.561 | 66.8817 | 22.2055 | 22.733 | 9.3239 | 12.4604 | 12.7225 | 9.8672 | 0.0007 | -0.0027 | 0.0004 | 0.0028 | -0.0001 | 0.0003 | -0.0049 | 0.0158 | 0.01 | -357.9433 | 17.1543 | -357.9833 | 18.3658 | -358.7803 | 18.2036 | -359.0849 | 17.6061 | -351.2966 | 17.064 | -351.1058 | 17.5342 | 342.4147 | 273.8876 | 62.2079 | 12.5915 | 23.3921
2017-12-19 11:58 | 194.0116 | 43.4006 | -79.6232 | 97.5638 | 11.8414 | 12.3536 | 3.3449 | 6.3601 | -14.1001 | -18.5777 | 18.1994 | -25.2709 | -144.8372 | 14.2558 | 2.2894 | 3.6289 | 7.8362 | 18.4751 | 13.1347 | 19.2991 | -0.4395 | 10.6714 | 22.0313 | 21.7792 | 22.0667 | 22.3797 | 22.513 | 24.8491 | 22.6137 | 22.5018 | 21.8468 | 21.0645 | 21.3236 | 21.0139 | 21.2634 | 21.3008 | 21.037 | 22.4574 | 22.3888 | 22.4142 | 22.6409 | 22.7135 | 25.4528 | 23.1203 | 22.623 | 22.9677 | 22.3563 | 22.3416 | 22.1952 | 22.0659 | 21.8572 | 22.0554 | 22.4378 | 22.3993 | 23.1152 | 26.1742 | 21.7225 | 21.9126 | 23.2298 | 22.6853 | 22.928 | 23.0894 | 23.0278 | 22.0664 | 22.4324 | 22.5816 | 22.5549 | 22.5025 | 22.2526 | 22.0404 | 27.2029 | 23.7686 | 22.7332 | 22.8181 | 23.0867 | 22.5724 | 22.5027 | 22.4875 | 23.7927 | 23.9256 | 23.911 | 28.1549 | 21.6193 | 22.0605 | 22.4033 | 22.7117 | 22.5022 | 23.0044 | 22.4213 | 22.8317 | 23.2878 | 23.4266 | 23.4415 | 23.6346 | 23.0705 | 23.2069 | 26.3462 | 24.4578 | 24.7201 | 24.8674 | 24.9122 | 28.7029 | 23.1954 | 23.0809 | 45.5481 | 41.9611 | 41.1554 | 22.9449 | 23.2839 | 22.5487 | 23.0831 | 23.1926 | 23.3308 | 28.0805 | 55.2488 | 59.6436 | 41.3265 | 74.2369 | 58.9271 | 76.3417 | 125.66 | 137.3575 | 38.7263 | 34.377 | 131.6181 | 125.1627 | 128.5794 | 130.1145 | 134.1566 | 135.1415 | 37.9881 | 37.8724 | 22.4145 | 21.7554 | 22.4958 | 22.55 | 22.6949 | 25.8672 | 22.0717 | 22.1361 | 21.688 | 20.4256 | 20.6794 | 20.246 | 20.598 | 20.474 | 19.7217 | 21.965 | 22.4944 | 22.5074 | 22.5185 | 22.5711 | 28.3251 | 22.5272 | 22.7722 | 23.0906 | 22.362 | 22.2735 | 22.009 | 21.963 | 21.6346 | 22.8778 | 22.3657 | 22.5427 | 23.1649 | 26.6634 | 21.7005 | 21.8864 | 22.1416 | 22.0055 | 22.249 | 22.5439 | 22.5454 | 21.844 | 22.1773 | 22.272 | 22.2552 | 22.4721 | 22.4498 | 22.0729 | 27.7448 | 22.9917 | 22.3352 | 22.3272 | 22.5873 | 22.2536 | 21.8797 | 22.1255 | 23.0984 | 23.2885 | 23.3936 | 26.8511 | 21.3825 | 21.8969 | 22.2814 | 22.3854 | 22.0242 | 22.5519 | 21.2763 | 21.9037 | 22.3237 | 22.5706 | 22.6094 | 22.718 | 22.684 | 22.8355 | 27.5732 | 23.2751 | 23.4314 | 23.5137 | 23.5626 | 27.2566 | 23.2428 | 22.9359 | 42.188 | 45.8312 | 39.0266 | 22.7936 | 22.8163 | 22.233 | 22.9484 | 23.0702 | 23.2748 | 36.3108 | 61.2336 | 67.3866 | 69.5607 | 50.2703 | 78.5156 | 53.265 | 76.9923 | 17.2631 | 17.1332 | 16.7548 | 16.8879 | 21.8123 | 19.4836 | 20.1162 | 66.5111 | 53.8823 | 67.2543 | 22.2073 | 22.7257 | 9.3185 | 12.4667 | 12.7462 | 9.885 | 0.0003 | -0.0025 | 0.001 | 0.003 | -0.0004 | 0.0003 | -0.0138 | 0.0141 | -0.018 | -358.0418 | 17.3884 | -358.3587 | 18.4746 | -358.8941 | 17.9859 | -358.6541 | 17.5034 | -351.3582 | 17.2775 | -351.4689 | 17.6471 | 347.1331 | 263.2025 | 62.5901 | 12.6064 | 23.3012
2017-12-19 11:58 | 195.0117 | 43.3603 | -79.7519 | 97.5171 | 11.7908 | 12.2437 | 3.2794 | 6.2309 | -14.1385 | -18.6501 | 18.0352 | -25.3543 | -145.1597 | 14.2582 | 2.145 | 3.5967 | 7.7845 | 18.3989 | 13.1849 | 19.3236 | -0.418 | 10.7226 | 22.0309 | 21.7768 | 22.0696 | 22.3779 | 22.5131 | 24.8791 | 22.6129 | 22.5006 | 21.8548 | 21.0617 | 21.3234 | 21.013 | 21.2598 | 21.3033 | 21.0405 | 22.4613 | 22.3859 | 22.412 | 22.6329 | 22.7105 | 25.4813 | 23.1213 | 22.617 | 22.9631 | 22.3534 | 22.3411 | 22.21 | 22.0716 | 21.857 | 22.0698 | 22.4316 | 22.3952 | 23.115 | 26.2157 | 21.7268 | 21.9227 | 23.2259 | 22.6868 | 22.9256 | 23.0874 | 23.027 | 22.0737 | 22.4312 | 22.573 | 22.5563 | 22.5137 | 22.261 | 22.0504 | 27.258 | 23.7633 | 22.7341 | 22.8163 | 23.116 | 22.5779 | 22.5093 | 22.4954 | 23.7929 | 23.9268 | 23.9127 | 28.2053 | 21.6228 | 22.0616 | 22.4059 | 22.708 | 22.4925 | 23.0112 | 22.4247 | 22.8402 | 23.2943 | 23.4361 | 23.4469 | 23.6523 | 23.0682 | 23.2165 | 26.4053 | 24.4652 | 24.7239 | 24.8677 | 24.919 | 28.7504 | 23.2033 | 23.0955 | 45.9004 | 42.0414 | 41.1896 | 22.9444 | 23.2777 | 22.5488 | 23.0876 | 23.1966 | 23.3412 | 28.125 | 55.6001 | 60.0816 | 41.5364 | 74.8374 | 59.4641 | 76.9533 | 126.4158 | 137.8872 | 38.9434 | 34.5353 | 131.8466 | 125.1649 | 128.4498 | 130.101 | 134.5148 | 136.2822 | 38.1964 | 38.0561 | 22.4352 | 21.7641 | 22.5004 | 22.5493 | 22.7087 | 25.9191 | 22.0769 | 22.1364 | 21.7062 | 20.4223 | 20.681 | 20.2448 | 20.6029 | 20.4844 | 19.7282 | 21.9671 | 22.4964 | 22.5039 | 22.5191 | 22.58 | 28.3867 | 22.5273 | 22.773 | 23.0925 | 22.3607 | 22.2645 | 22.0102 | 21.9757 | 21.6562 | 22.9081 | 22.3658 | 22.5424 | 23.1661 | 26.7177 | 21.7273 | 21.8908 | 22.149 | 22.012 | 22.2532 | 22.5583 | 22.5505 | 21.8554 | 22.1821 | 22.2765 | 22.2584 | 22.4762 | 22.4653 | 22.0873 | 27.7961 | 23.0011 | 22.3383 | 22.333 | 22.598 | 22.2637 | 21.8886 | 22.1348 | 23.0974 | 23.2895 | 23.3994 | 26.8864 | 21.392 | 21.9016 | 22.282 | 22.3887 | 22.022 | 22.5464 | 21.2763 | 21.9019 | 22.3229 | 22.5686 | 22.6079 | 22.73 | 22.688 | 22.8379 | 27.6176 | 23.2729 | 23.4251 | 23.5153 | 23.5673 | 27.2977 | 23.2583 | 22.9516 | 42.3164 | 45.8357 | 39.1169 | 22.8129 | 22.8369 | 22.2325 | 22.9489 | 23.0744 | 23.2803 | 36.4269 | 61.6515 | 67.7413 | 69.9894 | 50.4833 | 79.0448 | 53.4831 | 77.4169 | 17.2602 | 17.1347 | 16.7505 | 16.8887 | 21.8159 | 19.4919 | 20.1337 | 66.8807 | 54.2098 | 67.6212 | 22.2136 | 22.7452 | 9.3757 | 12.5352 | 12.7106 | 9.9479 | 0.0006 | -0.0021 | 0.0004 | 0.0031 | 0 | 0.0005 | -0.0184 | 0.0152 | -0.0055 | -358.0602 | 17.1872 | -357.9617 | 18.2918 | -358.6356 | 18.1687 | -359.0695 | 17.6697 | -351.4013 | 17.1092 | -351.0474 | 17.4808 | 347.2616 | 265.1856 | 62.9719 | 12.6229 | 23.0677
2017-12-19 11:58 | 196.0118 | 43.3416 | -80.0301 | 97.5114 | 11.8186 | 12.3575 | 3.479 | 6.2881 | -14.1704 | -18.7208 | 18.0791 | -25.3511 | -145.1882 | 14.1956 | 2.0194 | 3.5621 | 7.8809 | 18.4567 | 13.1989 | 19.3863 | -0.4428 | 12.2886 | 22.041 | 21.7858 | 22.0742 | 22.3795 | 22.5218 | 24.9161 | 22.6172 | 22.5086 | 21.8669 | 21.0722 | 21.3336 | 21.0227 | 21.2632 | 21.3225 | 21.048 | 22.4687 | 22.3904 | 22.4184 | 22.6303 | 22.7205 | 25.521 | 23.123 | 22.616 | 22.9599 | 22.3572 | 22.341 | 22.2138 | 22.088 | 21.8625 | 22.0798 | 22.4312 | 22.3987 | 23.1221 | 26.2559 | 21.7414 | 21.9323 | 23.2297 | 22.6876 | 22.9231 | 23.0945 | 23.0285 | 22.0744 | 22.4338 | 22.5725 | 22.5541 | 22.517 | 22.2746 | 22.0629 | 27.3118 | 23.769 | 22.7356 | 22.827 | 23.101 | 22.5848 | 22.5298 | 22.51 | 23.7969 | 23.9247 | 23.9191 | 28.2607 | 21.6224 | 22.0592 | 22.4035 | 22.7048 | 22.4994 | 23.014 | 22.4294 | 22.838 | 23.2878 | 23.438 | 23.4495 | 23.6497 | 23.0684 | 23.2251 | 26.4544 | 24.4685 | 24.7286 | 24.8664 | 24.9184 | 28.7902 | 23.2237 | 23.1091 | 46.2036 | 42.1534 | 41.2325 | 22.9633 | 23.3163 | 22.5526 | 23.092 | 23.2088 | 23.3461 | 28.177 | 55.965 | 60.5338 | 41.7587 | 75.454 | 60.0154 | 77.6059 | 129.2146 | 138.4353 | 39.1672 | 34.7068 | 130.8988 | 126.1528 | 128.2332 | 130.2381 | 134.4785 | 137.2661 | 38.4124 | 38.2355 | 22.4553 | 21.7779 | 22.5057 | 22.5641 | 22.7258 | 25.9707 | 22.0861 | 22.1368 | 21.7203 | 20.4274 | 20.6842 | 20.2475 | 20.6133 | 20.4931 | 19.7402 | 21.9725 | 22.4974 | 22.4996 | 22.5215 | 22.5795 | 28.4441 | 22.5255 | 22.7781 | 23.0954 | 22.3638 | 22.2744 | 22.0129 | 21.9813 | 21.6578 | 22.9323 | 22.3634 | 22.5432 | 23.1636 | 26.7644 | 21.7255 | 21.9021 | 22.1549 | 22.0082 | 22.2495 | 22.5564 | 22.5508 | 21.8492 | 22.1812 | 22.277 | 22.2531 | 22.4913 | 22.4782 | 22.0965 | 27.8451 | 23.0073 | 22.3367 | 22.3379 | 22.6093 | 22.277 | 21.8898 | 22.1433 | 23.0942 | 23.2918 | 23.402 | 26.9223 | 21.3978 | 21.9043 | 22.2825 | 22.3891 | 22.0309 | 22.5515 | 21.285 | 21.9149 | 22.3153 | 22.5766 | 22.6108 | 22.7375 | 22.6916 | 22.8455 | 27.6635 | 23.2791 | 23.4294 | 23.5186 | 23.5729 | 27.3503 | 23.2746 | 22.965 | 42.4834 | 45.8353 | 39.1702 | 22.8264 | 22.8546 | 22.2324 | 22.948 | 23.0792 | 23.2813 | 36.593 | 62.0588 | 68.1083 | 70.4215 | 50.704 | 79.5701 | 53.7344 | 77.8531 | 17.2626 | 17.1337 | 16.7563 | 16.8916 | 21.8191 | 19.5011 | 20.1493 | 67.336 | 54.593 | 68.0601 | 22.2073 | 22.744 | 9.3181 | 12.5183 | 12.7109 | 9.8846 | 0.0007 | -0.003 | 0.0005 | 0.0034 | -0.0001 | 0.0006 | -0.0206 | 0.0141 | -0.003 | -357.9771 | 17.3289 | -358.3649 | 18.5362 | -358.9772 | 18.0537 | -358.7064 | 17.4541 | -351.2689 | 17.2262 | -351.4382 | 17.6923 | 344.2485 | 271.674 | 63.3846 | 12.6146 | 23.1751
2017-12-19 11:58 | 197.0118 | 43.3575 | -80.1995 | 97.4518 | 11.7305 | 12.2836 | 3.3077 | 6.2277 | -14.1586 | -18.7592 | 18.067 | -25.3657 | -145.2579 | 14.257 | 1.9672 | 3.5341 | 7.836 | 18.374 | 13.2119 | 19.3504 | -0.5298 | 11.6652 | 22.0475 | 21.8059 | 22.0814 | 22.384 | 22.5308 | 24.9498 | 22.6195 | 22.5076 | 21.8744 | 21.0771 | 21.3354 | 21.0282 | 21.2683 | 21.3258 | 21.0528 | 22.4629 | 22.3905 | 22.4208 | 22.6304 | 22.7214 | 25.5565 | 23.117 | 22.6187 | 22.957 | 22.3555 | 22.3395 | 22.213 | 22.1014 | 21.8645 | 22.0806 | 22.4316 | 22.4031 | 23.1231 | 26.2951 | 21.7409 | 21.9365 | 23.2273 | 22.6865 | 22.9196 | 23.095 | 23.0231 | 22.0666 | 22.4274 | 22.5701 | 22.5476 | 22.5147 | 22.2695 | 22.0639 | 27.3697 | 23.775 | 22.7325 | 22.8418 | 23.0733 | 22.5722 | 22.5479 | 22.5069 | 23.8043 | 23.9315 | 23.9263 | 28.3247 | 21.6111 | 22.0581 | 22.4114 | 22.7052 | 22.5071 | 23.0136 | 22.4309 | 22.8372 | 23.2839 | 23.4379 | 23.4517 | 23.6663 | 23.0727 | 23.2277 | 26.5023 | 24.4761 | 24.7336 | 24.8754 | 24.9212 | 28.8339 | 23.2378 | 23.0972 | 46.435 | 42.2625 | 41.3091 | 22.9582 | 23.3201 | 22.5521 | 23.0918 | 23.2013 | 23.3515 | 28.2264 | 56.3303 | 60.9919 | 41.986 | 76.0627 | 60.5873 | 78.2918 | 131.9141 | 138.4294 | 39.3925 | 34.8782 | 130.3915 | 126.9717 | 128.9011 | 130.1032 | 134.6507 | 138.5066 | 38.631 | 38.4171 | 22.4727 | 21.7899 | 22.503 | 22.5727 | 22.7273 | 26.0214 | 22.0921 | 22.1384 | 21.7314 | 20.4334 | 20.6917 | 20.2497 | 20.6169 | 20.4973 | 19.7432 | 21.9743 | 22.4972 | 22.5005 | 22.524 | 22.5797 | 28.505 | 22.5273 | 22.7776 | 23.0994 | 22.3707 | 22.2921 | 22.0281 | 21.9862 | 21.6565 | 22.9512 | 22.3662 | 22.5442 | 23.1678 | 26.8095 | 21.7306 | 21.9293 | 22.1553 | 22.0092 | 22.2502 | 22.5595 | 22.5486 | 21.8489 | 22.1837 | 22.2792 | 22.2518 | 22.5028 | 22.4864 | 22.118 | 27.8982 | 23.0198 | 22.3359 | 22.3386 | 22.6341 | 22.2953 | 21.9068 | 22.1625 | 23.099 | 23.2951 | 23.4085 | 26.9643 | 21.3957 | 21.9059 | 22.2858 | 22.3906 | 22.0331 | 22.556 | 21.2895 | 21.9165 | 22.3239 | 22.5816 | 22.6156 | 22.7349 | 22.6918 | 22.8452 | 27.7282 | 23.2842 | 23.4335 | 23.5188 | 23.5755 | 27.3929 | 23.2842 | 22.9767 | 42.6131 | 45.912 | 39.2083 | 22.8409 | 22.8682 | 22.2261 | 22.9483 | 23.0807 | 23.2888 | 36.7597 | 62.4553 | 68.4574 | 70.8491 | 50.939 | 80.0803 | 54.0323 | 78.3033 | 17.2749 | 17.1402 | 16.7623 | 16.8984 | 21.8272 | 19.5078 | 20.1699 | 67.6783 | 54.9016 | 68.4157 | 22.2038 | 22.7274 | 9.3345 | 12.5748 | 12.7675 | 9.8836 | 0.0006 | -0.0027 | 0.0007 | 0.0035 | -0.0002 | 0.0004 | -0.0193 | 0.0132 | -0.0105 | -358.1741 | 17.2632 | -357.9987 | 18.2857 | -358.5833 | 18.0988 | -358.9957 | 17.6861 | -351.4813 | 17.1687 | -351.1489 | 17.4582 | 349.5936 | 276.8138 | 63.7599 | 12.6712 | 22.9661
2017-12-19 11:58 | 198.0119 | 43.2787 | -80.3767 | 97.4548 | 11.7622 | 12.3075 | 3.3596 | 6.2345 | -14.1563 | -18.7776 | 18.0034 | -25.5433 | -145.5119 | 14.2146 | 1.9708 | 3.5002 | 7.8186 | 18.3487 | 13.161 | 19.2655 | -0.5668 | 11.3899 | 22.049 | 21.8131 | 22.0828 | 22.3864 | 22.5346 | 24.9803 | 22.6243 | 22.507 | 21.8824 | 21.0788 | 21.3359 | 21.035 | 21.2659 | 21.3306 | 21.0575 | 22.4605 | 22.3937 | 22.4242 | 22.633 | 22.7195 | 25.5894 | 23.1168 | 22.6133 | 22.9583 | 22.3554 | 22.3422 | 22.2263 | 22.1062 | 21.863 | 22.0839 | 22.4291 | 22.4054 | 23.1274 | 26.3344 | 21.7404 | 21.9474 | 23.2216 | 22.6865 | 22.9256 | 23.0966 | 23.0194 | 22.0692 | 22.4257 | 22.5694 | 22.5501 | 22.5211 | 22.274 | 22.0632 | 27.4281 | 23.7794 | 22.736 | 22.8494 | 23.064 | 22.5565 | 22.555 | 22.501 | 23.8061 | 23.9392 | 23.9299 | 28.3802 | 21.6276 | 22.0563 | 22.4157 | 22.7069 | 22.5138 | 23.0088 | 22.4244 | 22.8312 | 23.2856 | 23.4344 | 23.4514 | 23.6726 | 23.0698 | 23.2269 | 26.5454 | 24.4664 | 24.7279 | 24.8771 | 24.924 | 28.8842 | 23.2484 | 23.1101 | 46.5935 | 42.3196 | 41.3581 | 22.9776 | 23.3271 | 22.5478 | 23.0865 | 23.1953 | 23.3578 | 28.2627 | 56.6771 | 61.4235 | 42.1898 | 76.6348 | 61.2154 | 78.9898 | 133.4375 | 137.7776 | 39.6213 | 35.0527 | 131.8042 | 127.4564 | 130.2047 | 130.2256 | 135.4703 | 139.7886 | 38.8583 | 38.6163 | 22.4879 | 21.7919 | 22.4943 | 22.5613 | 22.7275 | 26.0595 | 22.0865 | 22.1306 | 21.7354 | 20.4316 | 20.6883 | 20.2467 | 20.6086 | 20.5048 | 19.7359 | 21.9678 | 22.498 | 22.502 | 22.5202 | 22.5892 | 28.5665 | 22.5374 | 22.7744 | 23.1027 | 22.3766 | 22.2868 | 22.0353 | 22.0014 | 21.6635 | 22.978 | 22.3722 | 22.542 | 23.1683 | 26.8562 | 21.7473 | 21.9414 | 22.1551 | 22.0112 | 22.2496 | 22.5664 | 22.5475 | 21.848 | 22.1788 | 22.2803 | 22.2525 | 22.5044 | 22.4951 | 22.1265 | 27.958 | 23.0238 | 22.3454 | 22.3396 | 22.6467 | 22.3041 | 21.9302 | 22.182 | 23.102 | 23.2948 | 23.4155 | 27.0025 | 21.405 | 21.9061 | 22.2932 | 22.402 | 22.0278 | 22.5505 | 21.2823 | 21.9241 | 22.3208 | 22.5788 | 22.6225 | 22.7361 | 22.6872 | 22.8368 | 27.7867 | 23.2831 | 23.4379 | 23.5131 | 23.5707 | 27.4276 | 23.3069 | 22.9888 | 42.855 | 45.9858 | 39.2511 | 22.8612 | 22.8863 | 22.2276 | 22.9459 | 23.0871 | 23.2936 | 36.94 | 62.837 | 68.8042 | 71.2842 | 51.151 | 80.5727 | 54.3535 | 78.7724 | 17.2729 | 17.1391 | 16.7596 | 16.8948 | 21.821 | 19.5074 | 20.182 | 68.0397 | 55.2303 | 68.7819 | 22.2204 | 22.7294 | 9.353 | 12.5474 | 12.8038 | 9.9714 | 0.0003 | -0.0023 | 0.0007 | 0.003 | -0.0003 | 0.0002 | 0.0043 | 0.0096 | 0.0018 | -357.8848 | 17.2365 | -358.2479 | 18.53 | -359.0018 | 18.1173 | -358.7587 | 17.4521 | -351.1735 | 17.1482 | -351.3182 | 17.6861 | 340.9382 | 268.4816 | 64.1347 | 12.6756 | 22.9073
2017-12-19 11:58 | 199.0119 | 43.1578 | -80.6975 | 97.4811 | 11.7075 | 12.2925 | 3.3573 | 6.1666 | -14.2304 | -18.782 | 18.041 | -25.5782 | -145.6101 | 14.263 | 1.9847 | 3.544 | 7.598 | 18.3435 | 13.156 | 19.3095 | -0.5045 | 11.7717 | 22.061 | 21.8104 | 22.0842 | 22.3909 | 22.5352 | 25.016 | 22.6268 | 22.5062 | 21.8927 | 21.0816 | 21.3406 | 21.0404 | 21.2662 | 21.3506 | 21.0664 | 22.4649 | 22.3921 | 22.4235 | 22.637 | 22.7182 | 25.6242 | 23.1102 | 22.606 | 22.9525 | 22.3547 | 22.3485 | 22.2448 | 22.1169 | 21.8636 | 22.0831 | 22.4316 | 22.4041 | 23.1306 | 26.3699 | 21.7364 | 21.957 | 23.224 | 22.683 | 22.9273 | 23.1021 | 23.0218 | 22.0682 | 22.4323 | 22.5704 | 22.5472 | 22.5163 | 22.2803 | 22.0672 | 27.475 | 23.779 | 22.7434 | 22.8591 | 23.096 | 22.5651 | 22.5597 | 22.5109 | 23.8059 | 23.9385 | 23.9281 | 28.4314 | 21.6272 | 22.054 | 22.4169 | 22.7097 | 22.5251 | 23.0043 | 22.4292 | 22.8299 | 23.291 | 23.4377 | 23.4531 | 23.6661 | 23.0718 | 23.2314 | 26.594 | 24.4596 | 24.7305 | 24.8749 | 24.9268 | 28.9209 | 23.2439 | 23.1379 | 46.7458 | 42.3405 | 41.3984 | 22.9951 | 23.3331 | 22.5504 | 23.0871 | 23.2003 | 23.3585 | 28.3069 | 57.0221 | 61.8508 | 42.3882 | 77.1885 | 61.8731 | 79.6673 | 134.299 | 137.3884 | 39.8512 | 35.2427 | 132.9304 | 128.384 | 131.3076 | 130.6489 | 136.3169 | 140.6431 | 39.0942 | 38.8361 | 22.5036 | 21.798 | 22.4922 | 22.5567 | 22.7273 | 26.1034 | 22.0793 | 22.1358 | 21.7452 | 20.4227 | 20.6858 | 20.2467 | 20.6028 | 20.5116 | 19.7307 | 21.9689 | 22.5005 | 22.5023 | 22.5262 | 22.5967 | 28.6306 | 22.5389 | 22.7817 | 23.1085 | 22.3805 | 22.2823 | 22.0418 | 22.0169 | 21.6778 | 23.0067 | 22.3748 | 22.5447 | 23.1724 | 26.9042 | 21.7582 | 21.9464 | 22.156 | 22.012 | 22.2526 | 22.571 | 22.5491 | 21.8414 | 22.1772 | 22.2804 | 22.2533 | 22.5107 | 22.5075 | 22.1361 | 28.0212 | 23.0124 | 22.3512 | 22.346 | 22.65 | 22.3116 | 21.9387 | 22.1905 | 23.099 | 23.2954 | 23.4129 | 27.0472 | 21.4144 | 21.9062 | 22.2897 | 22.4043 | 22.0201 | 22.5449 | 21.2775 | 21.9197 | 22.305 | 22.5738 | 22.6089 | 22.7374 | 22.6833 | 22.8379 | 27.8378 | 23.2795 | 23.4343 | 23.5182 | 23.5753 | 27.4694 | 23.3363 | 23.0054 | 43.1128 | 46.0363 | 39.2924 | 22.8708 | 22.9045 | 22.2377 | 22.9483 | 23.0876 | 23.2967 | 37.1423 | 63.2259 | 69.1794 | 71.7495 | 51.3748 | 81.0884 | 54.7141 | 79.2664 | 17.2654 | 17.1369 | 16.7607 | 16.8957 | 21.8171 | 19.5067 | 20.1936 | 68.4858 | 55.6149 | 69.2393 | 22.2235 | 22.7516 | 9.3633 | 12.5284 | 12.8079 | 9.9297 | 0.0006 | -0.0025 | 0.0004 | 0.003 | 0.0001 | 0.0003 | -0.005 | 0.0088 | 0.0103 | -358.1987 | 17.3289 | -358.1341 | 18.3165 | -358.6356 | 18.0475 | -358.9095 | 17.6512 | -351.5182 | 17.2324 | -351.2535 | 17.5013 | 347.2968 | 279.3072 | 64.546 | 12.6682 | 22.8383
2017-12-19 11:58 | 200.012 | 43.12 | -80.7728 | 97.4709 | 11.7417 | 12.2653 | 3.1574 | 6.134 | -14.2216 | -18.817 | 17.9723 | -25.6238 | -145.8533 | 14.1723 | 1.9297 | 3.5225 | 7.811 | 18.3621 | 13.1573 | 19.2805 | -0.5948 | 11.6096 | 22.058 | 21.8038 | 22.0822 | 22.3925 | 22.5389 | 25.0505 | 22.6248 | 22.5075 | 21.89 | 21.0749 | 21.3374 | 21.0306 | 21.269 | 21.3596 | 21.07 | 22.4683 | 22.3874 | 22.418 | 22.6324 | 22.7177 | 25.6527 | 23.1082 | 22.607 | 22.9516 | 22.3577 | 22.3483 | 22.2664 | 22.1254 | 21.8683 | 22.0885 | 22.4303 | 22.4007 | 23.1269 | 26.4021 | 21.726 | 21.9629 | 23.2266 | 22.6815 | 22.9214 | 23.1 | 23.0211 | 22.0617 | 22.4298 | 22.5721 | 22.5481 | 22.5062 | 22.279 | 22.077 | 27.5255 | 23.7789 | 22.7442 | 22.8664 | 23.1452 | 22.5855 | 22.567 | 22.5225 | 23.8016 | 23.9405 | 23.9315 | 28.4858 | 21.6224 | 22.0583 | 22.4198 | 22.7091 | 22.5155 | 23.0034 | 22.4317 | 22.8366 | 23.2906 | 23.4336 | 23.4548 | 23.6843 | 23.0693 | 23.2294 | 26.6496 | 24.4611 | 24.7291 | 24.8742 | 24.9326 | 28.9535 | 23.2556 | 23.1463 | 46.931 | 42.3775 | 41.4485 | 23.007 | 23.3509 | 22.5498 | 23.0904 | 23.2 | 23.3572 | 28.3608 | 57.3611 | 62.2759 | 42.5925 | 77.7297 | 62.4911 | 80.3162 | 134.4392 | 134.9459 | 40.0789 | 35.4277 | 133.9167 | 129.0929 | 131.9387 | 131.5105 | 136.9653 | 141.1497 | 39.3114 | 39.0318 | 22.52 | 21.809 | 22.4969 | 22.5635 | 22.7347 | 26.152 | 22.0879 | 22.1425 | 21.7585 | 20.4225 | 20.6881 | 20.2439 | 20.6064 | 20.5148 | 19.7362 | 21.973 | 22.5006 | 22.4975 | 22.5241 | 22.5971 | 28.6865 | 22.5282 | 22.7793 | 23.1065 | 22.3712 | 22.2813 | 22.0415 | 22.0178 | 21.6796 | 23.0206 | 22.3666 | 22.5434 | 23.1744 | 26.9457 | 21.7578 | 21.9602 | 22.1541 | 22.0122 | 22.2529 | 22.5697 | 22.5416 | 21.8415 | 22.1785 | 22.2806 | 22.2502 | 22.5165 | 22.519 | 22.1457 | 28.0763 | 23.0004 | 22.3449 | 22.3502 | 22.652 | 22.3191 | 21.938 | 22.1984 | 23.0971 | 23.2929 | 23.4097 | 27.0899 | 21.3984 | 21.904 | 22.2843 | 22.3959 | 22.0235 | 22.5456 | 21.281 | 21.9159 | 22.302 | 22.5703 | 22.5984 | 22.7449 | 22.6951 | 22.854 | 27.8973 | 23.2825 | 23.429 | 23.5242 | 23.5866 | 27.5159 | 23.3422 | 23.0167 | 43.2891 | 46.1734 | 39.3224 | 22.8771 | 22.9164 | 22.2358 | 22.9535 | 23.0831 | 23.3062 | 37.3359 | 63.6129 | 69.5617 | 72.2238 | 51.6292 | 81.6297 | 55.1385 | 79.7643 | 17.2645 | 17.1413 | 16.7666 | 16.8973 | 21.8198 | 19.5055 | 20.2108 | 68.8471 | 55.927 | 69.6175 | 22.2124 | 22.756 | 9.3239 | 12.4893 | 12.7689 | 9.9019 | 0.001 | -0.0027 | 0.0002 | 0.0028 | -0.0002 | 0.0004 | -0.0146 | 0.01 | -0.0143 | -357.8571 | 17.1975 | -358.1464 | 18.4807 | -358.9434 | 18.1728 | -358.8849 | 17.4972 | -351.1735 | 17.1112 | -351.2351 | 17.643 | 347.4126 | 272.5068 | 64.9284 | 12.6291 | 22.7594
2017-12-19 11:58 | 201.0121 | 43.0222 | -80.9469 | 97.3743 | 11.6492 | 12.2026 | 3.1164 | 6.2141 | -14.2162 | -18.8237 | 17.945 | -25.713 | -146.0416 | 14.1384 | 2.0735 | 3.567 | 7.7806 | 18.3516 | 13.1702 | 19.2658 | -0.6111 | 10.3197 | 22.0457 | 21.7965 | 22.0757 | 22.3868 | 22.5359 | 25.0736 | 22.6141 | 22.5067 | 21.8868 | 21.0713 | 21.3342 | 21.0219 | 21.2694 | 21.3529 | 21.0669 | 22.4628 | 22.3833 | 22.424 | 22.6344 | 22.7256 | 25.6865 | 23.115 | 22.6139 | 22.9555 | 22.3688 | 22.3502 | 22.27 | 22.1392 | 21.8742 | 22.1021 | 22.4289 | 22.4007 | 23.1194 | 26.4363 | 21.7282 | 21.9675 | 23.2299 | 22.6853 | 22.9228 | 23.1044 | 23.0184 | 22.063 | 22.4245 | 22.5758 | 22.5547 | 22.5128 | 22.2863 | 22.0841 | 27.5822 | 23.7847 | 22.744 | 22.8728 | 23.1488 | 22.5928 | 22.583 | 22.5355 | 23.7974 | 23.9398 | 23.9365 | 28.5411 | 21.6285 | 22.0599 | 22.4179 | 22.7105 | 22.5053 | 23.006 | 22.4349 | 22.8402 | 23.2894 | 23.4382 | 23.4595 | 23.6995 | 23.0656 | 23.2322 | 26.7057 | 24.4636 | 24.7308 | 24.8749 | 24.9358 | 29.0053 | 23.2616 | 23.1467 | 47.1036 | 42.4058 | 41.4422 | 23.0124 | 23.3706 | 22.5454 | 23.0921 | 23.2011 | 23.3612 | 28.4023 | 57.7047 | 62.7005 | 42.7824 | 78.2517 | 63.0723 | 80.9657 | 133.261 | 132.889 | 40.3116 | 35.6158 | 135.0429 | 129.3943 | 132.0683 | 132.0192 | 137.4615 | 141.5408 | 39.5226 | 39.2171 | 22.5378 | 21.82 | 22.5045 | 22.5676 | 22.7465 | 26.2039 | 22.0949 | 22.1432 | 21.7695 | 20.4329 | 20.6857 | 20.248 | 20.6134 | 20.5169 | 19.7412 | 21.9742 | 22.5022 | 22.5056 | 22.516 | 22.5998 | 28.74 | 22.5249 | 22.7747 | 23.1035 | 22.3679 | 22.2777 | 22.0407 | 22.024 | 21.6815 | 23.0409 | 22.3643 | 22.5396 | 23.176 | 26.9919 | 21.7637 | 21.9759 | 22.1511 | 22.0112 | 22.2478 | 22.5693 | 22.546 | 21.8399 | 22.1771 | 22.2834 | 22.2469 | 22.5167 | 22.5327 | 22.1516 | 28.1324 | 23.0013 | 22.345 | 22.3548 | 22.6583 | 22.3274 | 21.9345 | 22.212 | 23.1002 | 23.292 | 23.4177 | 27.1254 | 21.3868 | 21.9056 | 22.293 | 22.3947 | 22.0392 | 22.553 | 21.288 | 21.9111 | 22.3355 | 22.5823 | 22.6169 | 22.7641 | 22.7029 | 22.8637 | 27.9713 | 23.29 | 23.4393 | 23.522 | 23.59 | 27.5629 | 23.3401 | 23.0228 | 43.4986 | 46.3012 | 39.3517 | 22.8901 | 22.927 | 22.2296 | 22.9504 | 23.0793 | 23.3081 | 37.547 | 63.9947 | 69.9446 | 72.7127 | 51.8889 | 82.1768 | 55.5795 | 80.274 | 17.2662 | 17.1458 | 16.7737 | 16.8981 | 21.8226 | 19.5084 | 20.2285 | 69.2142 | 56.2372 | 70.0107 | 22.2075 | 22.7466 | 9.3244 | 12.5016 | 12.7638 | 9.8967 | 0.0006 | -0.0026 | 0.0005 | 0.0033 | 0.0003 | 0.0003 | -0.0128 | 0.0103 | -0.0103 | -358.1587 | 17.3535 | -358.2172 | 18.374 | -358.6787 | 18.0003 | -358.7803 | 17.5773 | -351.472 | 17.2591 | -351.3028 | 17.5424 | 342.4807 | 268.5318 | 65.3149 | 12.6327 | 22.7551
2017-12-19 11:59 | 202.0121 | 42.9541 | -81.2951 | 97.2943 | 11.5492 | 12.1359 | 3.1458 | 6.1395 | -14.2496 | -18.8732 | 17.9226 | -25.8383 | -146.2659 | 14.1297 | 2.1736 | 3.5674 | 7.6949 | 18.4173 | 13.1087 | 19.2115 | -0.5486 | 11.7396 | 22.0591 | 21.8088 | 22.0795 | 22.389 | 22.5435 | 25.1106 | 22.6157 | 22.5126 | 21.8996 | 21.0786 | 21.3506 | 21.0244 | 21.2749 | 21.3638 | 21.0707 | 22.466 | 22.384 | 22.4275 | 22.6373 | 22.7306 | 25.7219 | 23.1164 | 22.6147 | 22.9579 | 22.3652 | 22.3544 | 22.2627 | 22.1438 | 21.8776 | 22.1039 | 22.4316 | 22.3974 | 23.1242 | 26.4787 | 21.75 | 21.9774 | 23.2349 | 22.6878 | 22.9286 | 23.1117 | 23.0195 | 22.0696 | 22.4218 | 22.5726 | 22.5561 | 22.526 | 22.2902 | 22.0912 | 27.6355 | 23.7853 | 22.7423 | 22.8827 | 23.1211 | 22.5857 | 22.5852 | 22.5478 | 23.801 | 23.9458 | 23.9386 | 28.6014 | 21.6267 | 22.0618 | 22.4164 | 22.7131 | 22.5083 | 23.0032 | 22.439 | 22.8379 | 23.2944 | 23.4471 | 23.4591 | 23.701 | 23.0683 | 23.2334 | 26.7542 | 24.4695 | 24.7305 | 24.8758 | 24.9388 | 29.0545 | 23.2592 | 23.1658 | 47.2328 | 42.431 | 41.4648 | 23.0262 | 23.3873 | 22.5504 | 23.0955 | 23.2006 | 23.3662 | 28.4448 | 58.0519 | 63.1356 | 42.9511 | 78.7497 | 63.6307 | 81.6259 | 132.9358 | 134.5748 | 40.5455 | 35.811 | 136.1655 | 129.4812 | 132.2814 | 132.1886 | 138.1514 | 141.643 | 39.7357 | 39.4011 | 22.5491 | 21.8244 | 22.5054 | 22.5661 | 22.7502 | 26.251 | 22.0877 | 22.1444 | 21.7757 | 20.4321 | 20.6888 | 20.2519 | 20.6146 | 20.5164 | 19.7375 | 21.9749 | 22.5045 | 22.5086 | 22.5198 | 22.603 | 28.7938 | 22.5306 | 22.7805 | 23.102 | 22.373 | 22.2902 | 22.0548 | 22.0411 | 21.6904 | 23.0714 | 22.3661 | 22.5377 | 23.1876 | 27.0427 | 21.7811 | 21.9977 | 22.1559 | 22.0141 | 22.2525 | 22.5813 | 22.558 | 21.841 | 22.1821 | 22.2889 | 22.2579 | 22.5301 | 22.552 | 22.1612 | 28.1888 | 23.0038 | 22.3443 | 22.3636 | 22.6726 | 22.3376 | 21.9388 | 22.2262 | 23.1028 | 23.2923 | 23.4203 | 27.1623 | 21.3884 | 21.9037 | 22.2909 | 22.3978 | 22.0449 | 22.5655 | 21.2921 | 21.9072 | 22.3576 | 22.5946 | 22.6299 | 22.7668 | 22.6984 | 22.8614 | 28.0595 | 23.2899 | 23.4453 | 23.5282 | 23.6018 | 27.6076 | 23.3524 | 23.0277 | 43.7256 | 46.3468 | 39.3971 | 22.9055 | 22.9432 | 22.2266 | 22.9457 | 23.0755 | 23.3078 | 37.7709 | 64.3733 | 70.3027 | 73.2008 | 52.1447 | 82.7021 | 56.0343 | 80.7991 | 17.2614 | 17.1467 | 16.7725 | 16.9007 | 21.8187 | 19.5156 | 20.2345 | 69.6628 | 56.6004 | 70.5094 | 22.2168 | 22.753 | 9.2853 | 12.5208 | 12.7483 | 9.8982 | 0.0005 | -0.0023 | 0.0008 | 0.0038 | 0.0002 | 0.0005 | 0.0115 | 0.0129 | -0.0326 | -357.9125 | 17.1831 | -358.0418 | 18.4048 | -358.8449 | 18.1666 | -358.9311 | 17.5609 | -351.2597 | 17.0907 | -351.1489 | 17.5794 | 348.935 | 267.9652 | 65.7296 | 12.6346 | 22.6743
2017-12-19 11:59 | 203.0122 | 42.8528 | -81.4305 | 97.267 | 11.6025 | 11.9671 | 3.1124 | 6.1071 | -14.3198 | -18.8634 | 17.8914 | -25.9165 | -146.3766 | 14.0755 | 2.105 | 3.5481 | 7.7388 | 18.378 | 13.1974 | 19.2229 | -0.5665 | 10.7379 | 22.0715 | 21.8124 | 22.0799 | 22.3858 | 22.5455 | 25.1476 | 22.6155 | 22.508 | 21.9058 | 21.0806 | 21.3517 | 21.0234 | 21.2734 | 21.3684 | 21.0673 | 22.4677 | 22.3891 | 22.4207 | 22.6401 | 22.7305 | 25.7572 | 23.1272 | 22.6175 | 22.9643 | 22.3597 | 22.3557 | 22.2703 | 22.1442 | 21.8887 | 22.1133 | 22.4284 | 22.3984 | 23.1351 | 26.5187 | 21.763 | 21.9928 | 23.2414 | 22.6886 | 22.9305 | 23.1105 | 23.0178 | 22.0642 | 22.4253 | 22.5737 | 22.5548 | 22.5326 | 22.29 | 22.099 | 27.6832 | 23.7851 | 22.7454 | 22.8906 | 23.1199 | 22.5838 | 22.5931 | 22.551 | 23.8086 | 23.9514 | 23.9464 | 28.6647 | 21.615 | 22.0785 | 22.4256 | 22.7163 | 22.5185 | 23.0027 | 22.4382 | 22.8358 | 23.2975 | 23.4401 | 23.4559 | 23.7045 | 23.0672 | 23.2271 | 26.8004 | 24.4605 | 24.7266 | 24.8765 | 24.9445 | 29.0909 | 23.2604 | 23.1981 | 47.3516 | 42.4556 | 41.5634 | 23.053 | 23.4231 | 22.555 | 23.0926 | 23.2035 | 23.3667 | 28.4925 | 58.3863 | 63.5584 | 43.1253 | 79.2334 | 64.1853 | 82.3108 | 134.5475 | 136.9117 | 40.7708 | 35.9916 | 137.4601 | 129.5541 | 132.1632 | 133.0129 | 139.0356 | 141.3026 | 39.9414 | 39.5774 | 22.5617 | 21.8294 | 22.5003 | 22.5721 | 22.7503 | 26.2923 | 22.0858 | 22.1375 | 21.7847 | 20.4331 | 20.6878 | 20.2543 | 20.6123 | 20.52 | 19.7411 | 21.9742 | 22.5099 | 22.509 | 22.5264 | 22.6151 | 28.8495 | 22.5354 | 22.7859 | 23.106 | 22.3701 | 22.3008 | 22.0778 | 22.0537 | 21.7007 | 23.1015 | 22.3686 | 22.5408 | 23.1948 | 27.0928 | 21.7976 | 22.0142 | 22.1562 | 22.0148 | 22.2603 | 22.5933 | 22.5561 | 21.8477 | 22.1861 | 22.2896 | 22.2624 | 22.5392 | 22.5646 | 22.1688 | 28.2415 | 23.0071 | 22.3427 | 22.3689 | 22.6878 | 22.3564 | 21.9516 | 22.2349 | 23.1019 | 23.2979 | 23.4183 | 27.2021 | 21.4019 | 21.903 | 22.2842 | 22.4013 | 22.044 | 22.5739 | 21.2877 | 21.9098 | 22.3518 | 22.6006 | 22.6305 | 22.7733 | 22.6982 | 22.8651 | 28.1335 | 23.2858 | 23.4411 | 23.5273 | 23.6118 | 27.6508 | 23.3593 | 23.0448 | 43.9602 | 46.3552 | 39.4467 | 22.9294 | 22.9662 | 22.2285 | 22.9506 | 23.0815 | 23.3113 | 37.9657 | 64.7434 | 70.6292 | 73.6671 | 52.3906 | 83.2085 | 56.492 | 81.3173 | 17.2576 | 17.1431 | 16.7668 | 16.8927 | 21.8158 | 19.5265 | 20.241 | 70.0257 | 56.8965 | 70.938 | 22.2138 | 22.7524 | 9.3582 | 12.5177 | 12.7567 | 9.9188 | 0.0004 | -0.0029 | 0.0002 | 0.0033 | -0.0005 | 0.0007 | -0.0089 | 0.0152 | 0.0034 | -358.0848 | 17.3453 | -358.2418 | 18.4335 | -358.7833 | 18.0352 | -358.768 | 17.5363 | -351.4136 | 17.2426 | -351.3489 | 17.604 | 341.6985 | 285.9947 | 66.1056 | 12.6372 | 22.598
2017-12-19 11:59 | 204.0122 | 42.7292 | -81.6982 | 97.1898 | 11.5985 | 12.0059 | 3.176 | 6.0992 | -14.2522 | -18.8764 | 17.9614 | -25.9462 | -146.7018 | 13.9668 | 2.0261 | 3.5777 | 7.7195 | 18.4227 | 13.1306 | 19.185 | -0.6768 | 6.2025 | 22.0677 | 21.8036 | 22.0787 | 22.3828 | 22.5408 | 25.1768 | 22.61 | 22.495 | 21.9085 | 21.0756 | 21.3301 | 21.018 | 21.2565 | 21.3686 | 21.0649 | 22.4668 | 22.387 | 22.4168 | 22.641 | 22.7344 | 25.7945 | 23.1246 | 22.622 | 22.9676 | 22.3616 | 22.356 | 22.2727 | 22.1533 | 21.8963 | 22.1235 | 22.4324 | 22.4053 | 23.1326 | 26.5593 | 21.7569 | 22.0042 | 23.2411 | 22.6904 | 22.9355 | 23.1175 | 23.0158 | 22.0639 | 22.426 | 22.5767 | 22.558 | 22.5344 | 22.2957 | 22.1079 | 27.7334 | 23.7907 | 22.7552 | 22.9063 | 23.1281 | 22.5836 | 22.6185 | 22.5559 | 23.8164 | 23.9469 | 23.9529 | 28.7207 | 21.6162 | 22.0972 | 22.4309 | 22.7247 | 22.5113 | 23.0102 | 22.4416 | 22.842 | 23.2985 | 23.4445 | 23.457 | 23.7201 | 23.0636 | 23.2318 | 26.8491 | 24.4669 | 24.7354 | 24.8801 | 24.95 | 29.1303 | 23.276 | 23.2172 | 47.4784 | 42.4537 | 41.7164 | 23.0669 | 23.4434 | 22.5539 | 23.0977 | 23.2111 | 23.3739 | 28.5396 | 58.7113 | 63.9737 | 43.3053 | 79.7324 | 64.6959 | 82.9825 | 136.4464 | 138.4855 | 40.9946 | 36.1644 | 138.0141 | 130.4652 | 132.4463 | 134.2621 | 139.7027 | 140.6045 | 40.1478 | 39.7507 | 22.5858 | 21.8413 | 22.5089 | 22.5757 | 22.755 | 26.3414 | 22.098 | 22.1429 | 21.7945 | 20.4374 | 20.6893 | 20.2575 | 20.6119 | 20.5323 | 19.7535 | 21.9801 | 22.5178 | 22.514 | 22.533 | 22.625 | 28.9161 | 22.5429 | 22.7922 | 23.1097 | 22.3765 | 22.3003 | 22.091 | 22.0604 | 21.7172 | 23.1289 | 22.3726 | 22.5487 | 23.1914 | 27.1386 | 21.8061 | 22.0219 | 22.1547 | 22.0112 | 22.2586 | 22.5932 | 22.5526 | 21.8482 | 22.1807 | 22.281 | 22.2576 | 22.5441 | 22.576 | 22.1767 | 28.2934 | 22.9964 | 22.3458 | 22.3746 | 22.6988 | 22.3645 | 21.9576 | 22.2458 | 23.1049 | 23.3006 | 23.4259 | 27.2472 | 21.4083 | 21.9032 | 22.2867 | 22.3973 | 22.0459 | 22.5671 | 21.2876 | 21.9111 | 22.342 | 22.5864 | 22.6295 | 22.7775 | 22.6946 | 22.8627 | 28.2086 | 23.2916 | 23.445 | 23.5176 | 23.5977 | 27.6931 | 23.372 | 23.0646 | 44.2402 | 46.4123 | 39.4952 | 22.9416 | 22.9799 | 22.2361 | 22.9556 | 23.0937 | 23.3219 | 38.1128 | 65.1067 | 70.9617 | 74.1237 | 52.6504 | 83.737 | 56.9079 | 81.8174 | 17.2618 | 17.144 | 16.7622 | 16.8911 | 21.8192 | 19.5322 | 20.2571 | 70.3891 | 57.1917 | 71.3797 | 22.2026 | 22.7472 | 9.3359 | 12.5477 | 12.7462 | 9.9544 | 0.0007 | -0.0031 | 0.0005 | 0.0033 | 0.0004 | 0.0005 | 0.0117 | 0.015 | -0.0043 | -358.011 | 17.2221 | -358.0664 | 18.3801 | -358.7803 | 18.1337 | -358.9618 | 17.5978 | -351.3397 | 17.1194 | -351.1674 | 17.5527 | 349.2041 | 283.9653 | 66.4797 | 12.647 | 22.5914
2017-12-19 11:59 | 205.0123 | 42.7444 | -81.8901 | 97.2772 | 11.5766 | 11.9597 | 3.0032 | 6.078 | -14.2676 | -18.8892 | 18.0219 | -26.0884 | -146.833 | 14.0087 | 2.0631 | 3.4896 | 7.7099 | 18.4279 | 13.1548 | 19.2537 | -0.6752 | 2.7739 | 22.0635 | 21.8185 | 22.0848 | 22.3946 | 22.5501 | 25.2202 | 22.6213 | 22.5106 | 21.9108 | 21.0779 | 21.3302 | 21.0331 | 21.2608 | 21.3885 | 21.0787 | 22.4684 | 22.3875 | 22.4164 | 22.6384 | 22.7371 | 25.8323 | 23.1177 | 22.6205 | 22.9642 | 22.3662 | 22.3564 | 22.2556 | 22.1606 | 21.8903 | 22.1261 | 22.4358 | 22.4048 | 23.1274 | 26.5933 | 21.7653 | 22.013 | 23.2321 | 22.6945 | 22.9428 | 23.1277 | 23.0145 | 22.0668 | 22.4334 | 22.5802 | 22.5612 | 22.5393 | 22.3043 | 22.1209 | 27.7842 | 23.7888 | 22.759 | 22.9216 | 23.1517 | 22.5934 | 22.6342 | 22.5755 | 23.8138 | 23.949 | 23.9532 | 28.7756 | 21.6298 | 22.0985 | 22.4269 | 22.721 | 22.5104 | 23.0051 | 22.4381 | 22.8453 | 23.2932 | 23.4495 | 23.4506 | 23.7297 | 23.0567 | 23.2374 | 26.8987 | 24.4704 | 24.7389 | 24.8776 | 24.9475 | 29.161 | 23.2943 | 23.2285 | 47.644 | 42.4251 | 41.8746 | 23.0826 | 23.4607 | 22.5592 | 23.1069 | 23.2134 | 23.3832 | 28.5912 | 59.0257 | 64.3861 | 43.4761 | 80.2427 | 65.1344 | 83.608 | 138.1063 | 140.016 | 41.2075 | 36.3291 | 138.2243 | 131.2197 | 133.5037 | 135.7611 | 140.5408 | 140.5825 | 40.3562 | 39.9253 | 22.6015 | 21.8534 | 22.5117 | 22.5627 | 22.7624 | 26.388 | 22.1 | 22.1491 | 21.8039 | 20.4343 | 20.693 | 20.2547 | 20.6093 | 20.5392 | 19.7564 | 21.9848 | 22.5129 | 22.5046 | 22.5311 | 22.6235 | 28.9655 | 22.5433 | 22.7882 | 23.1063 | 22.3813 | 22.3057 | 22.0882 | 22.0712 | 21.7186 | 23.1418 | 22.3743 | 22.552 | 23.1916 | 27.1819 | 21.8101 | 22.031 | 22.1625 | 22.0142 | 22.2566 | 22.5956 | 22.5467 | 21.844 | 22.1803 | 22.2805 | 22.256 | 22.5485 | 22.5878 | 22.1903 | 28.342 | 22.9926 | 22.3474 | 22.3776 | 22.708 | 22.3617 | 21.9675 | 22.268 | 23.1045 | 23.2953 | 23.4287 | 27.2913 | 21.4043 | 21.9009 | 22.2897 | 22.3922 | 22.0451 | 22.5599 | 21.2925 | 21.9248 | 22.3267 | 22.581 | 22.6272 | 22.7756 | 22.6982 | 22.867 | 28.2892 | 23.2921 | 23.4535 | 23.5224 | 23.5924 | 27.728 | 23.3892 | 23.0772 | 44.52 | 46.4782 | 39.5468 | 22.934 | 22.9772 | 22.2372 | 22.9515 | 23.0919 | 23.3284 | 38.2302 | 65.4711 | 71.2937 | 74.5668 | 52.9107 | 84.2686 | 57.2807 | 82.291 | 17.2613 | 17.1442 | 16.7635 | 16.9007 | 21.8183 | 19.5338 | 20.2686 | 70.8373 | 57.5607 | 71.9228 | 22.221 | 22.7518 | 9.3351 | 12.5061 | 12.7567 | 9.913 | 0 | -0.0027 | 0.0003 | 0.0028 | -0.0001 | 0.0009 | -0.0097 | 0.015 | -0.0245 | -358.0387 | 17.2981 | -358.2018 | 18.4417 | -358.7895 | 18.0619 | -358.7803 | 17.5383 | -351.3428 | 17.2016 | -351.312 | 17.5958 | 346.0271 | 281.3484 | 66.883 | 12.6314 | 22.5382
2017-12-19 11:59 | 206.0124 | 42.719 | -82.0645 | 97.1725 | 11.5237 | 11.9887 | 3.0243 | 6.0417 | -14.278 | -18.9677 | 17.8679 | -26.0993 | -146.9527 | 13.9307 | 2.0513 | 3.3761 | 7.7565 | 18.3593 | 13.1665 | 19.1689 | -0.7482 | 1.6797 | 22.0537 | 21.8355 | 22.0793 | 22.3935 | 22.5557 | 25.2558 | 22.6258 | 22.52 | 21.9162 | 21.0783 | 21.3384 | 21.0405 | 21.2648 | 21.3978 | 21.0837 | 22.4695 | 22.39 | 22.4187 | 22.64 | 22.7417 | 25.8642 | 23.1195 | 22.6182 | 22.9618 | 22.3623 | 22.355 | 22.2528 | 22.1657 | 21.8862 | 22.131 | 22.4321 | 22.4037 | 23.1284 | 26.6169 | 21.7674 | 22.0204 | 23.2313 | 22.6937 | 22.9414 | 23.1293 | 23.0149 | 22.061 | 22.4356 | 22.5832 | 22.5537 | 22.5384 | 22.3112 | 22.1213 | 27.8333 | 23.7793 | 22.7562 | 22.9215 | 23.1772 | 22.6213 | 22.6455 | 22.595 | 23.8126 | 23.9513 | 23.9527 | 28.8255 | 21.6245 | 22.0878 | 22.4206 | 22.713 | 22.5208 | 23.0046 | 22.4342 | 22.8474 | 23.2998 | 23.4485 | 23.4481 | 23.7355 | 23.055 | 23.247 | 26.945 | 24.4607 | 24.7361 | 24.8765 | 24.9456 | 29.1975 | 23.2985 | 23.2361 | 47.8873 | 42.3703 | 42.0186 | 23.0883 | 23.4743 | 22.5606 | 23.1036 | 23.2027 | 23.3835 | 28.6289 | 59.3389 | 64.8142 | 43.6614 | 80.7418 | 65.5615 | 84.209 | 139.3208 | 141.9522 | 41.4239 | 36.4869 | 134.5212 | 131.2626 | 134.4474 | 137.0034 | 141.5572 | 141.3604 | 40.5751 | 40.1105 | 22.6127 | 21.8675 | 22.511 | 22.5673 | 22.7715 | 26.4395 | 22.1002 | 22.1489 | 21.8251 | 20.4323 | 20.6934 | 20.2557 | 20.6189 | 20.5485 | 19.7568 | 21.9864 | 22.5083 | 22.5053 | 22.5281 | 22.6203 | 29.0102 | 22.5386 | 22.7847 | 23.1084 | 22.3693 | 22.3082 | 22.0957 | 22.0864 | 21.7272 | 23.1688 | 22.3771 | 22.553 | 23.1949 | 27.2307 | 21.8194 | 22.0371 | 22.1654 | 22.0161 | 22.2562 | 22.608 | 22.5442 | 21.846 | 22.1819 | 22.2821 | 22.2573 | 22.5525 | 22.6021 | 22.1985 | 28.3903 | 23.0025 | 22.3425 | 22.3724 | 22.7151 | 22.3731 | 21.9713 | 22.2797 | 23.0939 | 23.2974 | 23.4245 | 27.3332 | 21.4114 | 21.9006 | 22.2842 | 22.389 | 22.0461 | 22.553 | 21.2877 | 21.9292 | 22.319 | 22.5913 | 22.6207 | 22.7768 | 22.6979 | 22.8771 | 28.3491 | 23.2866 | 23.4503 | 23.5203 | 23.5938 | 27.7571 | 23.4052 | 23.0913 | 44.6511 | 46.5218 | 39.6016 | 22.9446 | 22.9867 | 22.2425 | 22.9563 | 23.0907 | 23.3314 | 38.3677 | 65.8527 | 71.6461 | 75.0222 | 53.1797 | 84.8066 | 57.6487 | 82.7705 | 17.2672 | 17.1541 | 16.7761 | 16.9139 | 21.8258 | 19.5476 | 20.2893 | 71.1948 | 57.8596 | 72.3812 | 22.2214 | 22.7418 | 9.3342 | 12.5571 | 12.744 | 9.9006 | 0.0003 | -0.0024 | 0.0005 | 0.0031 | -0.0003 | 0.0001 | -0.0132 | 0.011 | 0.0118 | -358.051 | 17.2344 | -358.1002 | 18.3925 | -358.771 | 18.1173 | -358.9218 | 17.5855 | -351.3305 | 17.1523 | -351.2043 | 17.5588 | 344.2757 | 295.6289 | 67.2637 | 12.6505 | 22.3779
2017-12-19 11:59 | 207.0124 | 42.6386 | -82.2524 | 97.1171 | 11.5036 | 12.0257 | 2.984 | 6.0539 | -14.3206 | -18.9697 | 17.8723 | -26.1017 | -147.1117 | 14.0308 | 2.0683 | 3.3096 | 7.7979 | 18.3599 | 13.1554 | 19.1192 | -0.7069 | 2.0231 | 22.0551 | 21.832 | 22.0735 | 22.3881 | 22.5487 | 25.2811 | 22.6226 | 22.5119 | 21.9258 | 21.0711 | 21.3318 | 21.0353 | 21.2469 | 21.3954 | 21.0809 | 22.4749 | 22.3831 | 22.4194 | 22.6429 | 22.7408 | 25.8971 | 23.1159 | 22.6232 | 22.9636 | 22.3576 | 22.3618 | 22.2753 | 22.1708 | 21.8935 | 22.1384 | 22.433 | 22.4013 | 23.1342 | 26.6575 | 21.7687 | 22.0328 | 23.238 | 22.6972 | 22.9431 | 23.1355 | 23.0174 | 22.067 | 22.4298 | 22.5792 | 22.5489 | 22.535 | 22.3179 | 22.1217 | 27.8901 | 23.7809 | 22.7567 | 22.9279 | 23.1789 | 22.6226 | 22.6547 | 22.5993 | 23.816 | 23.9547 | 23.9478 | 28.8792 | 21.6158 | 22.0847 | 22.4241 | 22.7145 | 22.5243 | 23.0071 | 22.4383 | 22.8491 | 23.3079 | 23.4502 | 23.4564 | 23.7455 | 23.0621 | 23.2498 | 26.9953 | 24.4693 | 24.7343 | 24.8881 | 24.949 | 29.2465 | 23.3098 | 23.2429 | 48.1689 | 42.3416 | 42.1146 | 23.0972 | 23.4899 | 22.5638 | 23.101 | 23.2064 | 23.3859 | 28.669 | 59.6539 | 65.2472 | 43.8575 | 81.2103 | 66.0022 | 84.7944 | 140.7035 | 143.2825 | 41.6451 | 36.6554 | 132.099 | 131.4574 | 134.7474 | 137.3563 | 142.4732 | 141.7179 | 40.7951 | 40.3086 | 22.6307 | 21.8808 | 22.5147 | 22.5778 | 22.7784 | 26.4879 | 22.1021 | 22.1453 | 21.835 | 20.4337 | 20.6939 | 20.2632 | 20.6228 | 20.5524 | 19.7586 | 21.9826 | 22.5061 | 22.5075 | 22.5269 | 22.6193 | 29.0589 | 22.5346 | 22.7899 | 23.111 | 22.3715 | 22.3088 | 22.0996 | 22.0981 | 21.7394 | 23.1932 | 22.3722 | 22.5524 | 23.1965 | 27.2771 | 21.8211 | 22.0383 | 22.1547 | 22.0131 | 22.2542 | 22.6063 | 22.5415 | 21.8505 | 22.1799 | 22.274 | 22.258 | 22.5569 | 22.6096 | 22.2017 | 28.4383 | 22.9933 | 22.339 | 22.3817 | 22.7214 | 22.3896 | 21.9758 | 22.2883 | 23.0971 | 23.3011 | 23.4284 | 27.3803 | 21.4088 | 21.8994 | 22.2794 | 22.395 | 22.0484 | 22.5582 | 21.2852 | 21.926 | 22.3235 | 22.591 | 22.6132 | 22.7787 | 22.6938 | 22.8731 | 28.4108 | 23.2828 | 23.4449 | 23.515 | 23.5956 | 27.8012 | 23.4209 | 23.0972 | 44.7161 | 46.5227 | 39.652 | 22.9664 | 23.0214 | 22.2481 | 22.9587 | 23.0915 | 23.3356 | 38.5292 | 66.2282 | 72.0216 | 75.4717 | 53.4298 | 85.3405 | 58.0248 | 83.2827 | 17.2664 | 17.1572 | 16.776 | 16.9195 | 21.8309 | 19.5518 | 20.3076 | 71.5383 | 58.1627 | 72.8437 | 22.2245 | 22.7448 | 9.3593 | 12.5192 | 12.735 | 9.8737 | 0.0007 | -0.0026 | 0.0005 | 0.0032 | 0 | 0.0003 | -0.0258 | 0.0104 | -0.0156 | -358.0356 | 17.2981 | -358.1802 | 18.4253 | -358.7772 | 18.0639 | -358.8234 | 17.5568 | -351.3059 | 17.2036 | -351.3059 | 17.5855 | 349.3345 | 282.793 | 67.6459 | 12.6271 | 22.3561
2017-12-19 11:59 | 208.0125 | 42.5241 | -82.6543 | 97.131 | 11.5018 | 12.0121 | 3.0231 | 5.9933 | -14.3148 | -18.91 | 17.9732 | -26.1454 | -147.3368 | 14.1216 | 2.0684 | 3.3905 | 7.8147 | 18.4336 | 13.0304 | 19.0877 | -0.6839 | 3.5439 | 22.0581 | 21.8157 | 22.0745 | 22.3892 | 22.5447 | 25.3121 | 22.6177 | 22.5126 | 21.9252 | 21.0689 | 21.3261 | 21.0271 | 21.2485 | 21.3947 | 21.0835 | 22.4664 | 22.3824 | 22.4167 | 22.6437 | 22.744 | 25.9343 | 23.1224 | 22.6265 | 22.9692 | 22.3594 | 22.3701 | 22.2967 | 22.18 | 21.904 | 22.15 | 22.4353 | 22.4032 | 23.1361 | 26.7025 | 21.7736 | 22.0511 | 23.2397 | 22.7054 | 22.948 | 23.1418 | 23.0229 | 22.0721 | 22.4271 | 22.574 | 22.5555 | 22.5407 | 22.3235 | 22.1341 | 27.942 | 23.784 | 22.7571 | 22.9442 | 23.1758 | 22.6288 | 22.6573 | 22.6135 | 23.8131 | 23.955 | 23.9499 | 28.9411 | 21.6295 | 22.0944 | 22.4348 | 22.7198 | 22.5329 | 23.0005 | 22.4432 | 22.8492 | 23.3071 | 23.4527 | 23.4628 | 23.7568 | 23.0642 | 23.2463 | 27.0566 | 24.4733 | 24.7341 | 24.8879 | 24.9551 | 29.2909 | 23.3283 | 23.2635 | 48.4253 | 42.424 | 42.1318 | 23.12 | 23.5222 | 22.569 | 23.1004 | 23.2159 | 23.3941 | 28.7118 | 59.9712 | 65.6764 | 44.056 | 81.6511 | 66.4133 | 85.3793 | 142.0193 | 143.9028 | 41.8691 | 36.8323 | 134.3893 | 131.7418 | 134.6649 | 137.0151 | 142.9019 | 141.9668 | 41.016 | 40.5188 | 22.6552 | 21.8875 | 22.5177 | 22.5865 | 22.7888 | 26.5325 | 22.1003 | 22.1441 | 21.8456 | 20.4408 | 20.697 | 20.2663 | 20.6228 | 20.5557 | 19.7625 | 21.9845 | 22.5099 | 22.5112 | 22.5293 | 22.6309 | 29.1122 | 22.534 | 22.7929 | 23.1129 | 22.3836 | 22.3167 | 22.098 | 22.1102 | 21.7442 | 23.2235 | 22.3767 | 22.5536 | 23.2019 | 27.3229 | 21.8196 | 22.0473 | 22.1461 | 22.0112 | 22.2542 | 22.6057 | 22.5402 | 21.855 | 22.1858 | 22.273 | 22.2561 | 22.5548 | 22.6169 | 22.2114 | 28.4946 | 22.9943 | 22.3403 | 22.3914 | 22.7346 | 22.3998 | 21.9967 | 22.3114 | 23.1065 | 23.3013 | 23.4326 | 27.4227 | 21.3943 | 21.9032 | 22.2881 | 22.4018 | 22.0442 | 22.5694 | 21.2891 | 21.9189 | 22.3347 | 22.5919 | 22.6149 | 22.7916 | 22.6997 | 22.8692 | 28.4885 | 23.2781 | 23.4395 | 23.5204 | 23.6125 | 27.8413 | 23.4338 | 23.1076 | 44.7015 | 46.6261 | 39.6836 | 22.9917 | 23.0447 | 22.2481 | 22.9562 | 23.0847 | 23.341 | 38.6956 | 66.5989 | 72.4149 | 75.9129 | 53.6298 | 85.8761 | 58.4015 | 83.8335 | 17.2543 | 17.1493 | 16.7699 | 16.9126 | 21.827 | 19.542 | 20.3132 | 71.9537 | 58.531 | 73.3872 | 22.2171 | 22.7561 | 9.3782 | 12.5096 | 12.7834 | 9.8927 | 0.0007 | -0.003 | 0.0004 | 0.0035 | 0.0001 | -0.0002 | -0.0015 | 0.0091 | -0.0235 | -358.0202 | 17.2426 | -358.0818 | 18.3925 | -358.7618 | 18.1132 | -358.8972 | 17.5773 | -351.2966 | 17.14 | -351.1735 | 17.565 | 342.475 | 294.9239 | 68.0558 | 12.6465 | 22.4027
2017-12-19 11:59 | 209.0125 | 42.4907 | -82.8695 | 97.0481 | 11.5745 | 12.0142 | 2.964 | 6.0139 | -14.3332 | -18.9053 | 17.9269 | -26.2887 | -147.5181 | 14.065 | 2.0575 | 3.334 | 7.7346 | 18.4723 | 13.1366 | 19.1232 | -0.6656 | 5.1311 | 22.0609 | 21.8105 | 22.075 | 22.3901 | 22.5501 | 25.3495 | 22.6214 | 22.5125 | 21.9318 | 21.0743 | 21.327 | 21.0214 | 21.2604 | 21.3969 | 21.0918 | 22.4585 | 22.3816 | 22.417 | 22.6365 | 22.7508 | 25.9645 | 23.1237 | 22.6209 | 22.9707 | 22.3523 | 22.3655 | 22.2983 | 22.1826 | 21.9003 | 22.156 | 22.4362 | 22.4048 | 23.1419 | 26.7346 | 21.7827 | 22.0674 | 23.2429 | 22.7061 | 22.9523 | 23.1486 | 23.0199 | 22.0627 | 22.4307 | 22.5776 | 22.5602 | 22.5583 | 22.335 | 22.1474 | 27.9924 | 23.7757 | 22.7521 | 22.9531 | 23.1759 | 22.6412 | 22.6641 | 22.6256 | 23.8161 | 23.9533 | 23.9539 | 28.9868 | 21.6326 | 22.0937 | 22.423 | 22.7147 | 22.5281 | 22.9999 | 22.4426 | 22.8515 | 23.31 | 23.4534 | 23.4673 | 23.7691 | 23.0626 | 23.2497 | 27.1105 | 24.4628 | 24.7429 | 24.8863 | 24.9622 | 29.3266 | 23.3365 | 23.2753 | 48.6681 | 42.5593 | 42.1669 | 23.1299 | 23.5346 | 22.5615 | 23.0986 | 23.21 | 23.4017 | 28.7479 | 60.2886 | 66.0871 | 44.257 | 82.0806 | 66.8275 | 86.0001 | 142.7017 | 143.5284 | 42.093 | 37.0083 | 135.8054 | 131.8997 | 134.9135 | 136.9052 | 142.6426 | 142.5442 | 41.2314 | 40.7076 | 22.6764 | 21.8973 | 22.521 | 22.5955 | 22.8007 | 26.5821 | 22.1051 | 22.1485 | 21.8586 | 20.4464 | 20.7004 | 20.2681 | 20.6334 | 20.5678 | 19.7651 | 21.9864 | 22.514 | 22.5175 | 22.5332 | 22.637 | 29.1583 | 22.531 | 22.7876 | 23.1106 | 22.3832 | 22.32 | 22.1089 | 22.1156 | 21.754 | 23.2592 | 22.3784 | 22.5569 | 23.2039 | 27.3612 | 21.8267 | 22.0595 | 22.1485 | 22.0084 | 22.2546 | 22.6099 | 22.5401 | 21.852 | 22.1815 | 22.273 | 22.2516 | 22.5581 | 22.6289 | 22.2194 | 28.5469 | 22.9906 | 22.3426 | 22.3899 | 22.7496 | 22.4133 | 22.002 | 22.3195 | 23.103 | 23.2971 | 23.4319 | 27.4545 | 21.3897 | 21.9031 | 22.2878 | 22.3996 | 22.0472 | 22.5662 | 21.2914 | 21.9196 | 22.3367 | 22.5894 | 22.6225 | 22.7929 | 22.707 | 22.88 | 28.5624 | 23.281 | 23.4358 | 23.5238 | 23.6295 | 27.8799 | 23.4453 | 23.1178 | 44.6396 | 46.7959 | 39.6971 | 23.0084 | 23.0577 | 22.2417 | 22.9532 | 23.0745 | 23.3398 | 38.8448 | 66.9767 | 72.8371 | 76.3837 | 53.8179 | 86.4036 | 58.7992 | 84.3955 | 17.2555 | 17.1464 | 16.7712 | 16.9174 | 21.8244 | 19.5408 | 20.33 | 72.3062 | 58.8409 | 73.8107 | 22.2273 | 22.7437 | 9.3413 | 12.5472 | 12.7399 | 9.873 | 0.0004 | -0.0024 | 0.0006 | 0.0037 | 0.0001 | 0.0008 | 0.0001 | 0.0074 | -0.0086 | -358.0479 | 17.2858 | -358.2295 | 18.4335 | -358.7772 | 18.0619 | -358.7957 | 17.5321 | -351.3028 | 17.2118 | -351.2689 | 17.5999 | 348.5831 | 297.609 | 68.4414 | 12.6436 | 22.4104
2017-12-19 11:59 | 210.0126 | 42.4443 | -83.0821 | 97.0437 | 11.5604 | 11.991 | 2.9444 | 5.9149 | -14.3684 | -19.0091 | 17.9026 | -26.3421 | -147.7741 | 14.0139 | 2.0657 | 3.3702 | 7.7146 | 18.4295 | 13.1022 | 19.0659 | -0.7246 | 0.6794 | 22.0647 | 21.8239 | 22.0722 | 22.3884 | 22.5543 | 25.3836 | 22.6321 | 22.5071 | 21.94 | 21.0722 | 21.3297 | 21.0257 | 21.2624 | 21.4087 | 21.0975 | 22.4602 | 22.3829 | 22.4149 | 22.6402 | 22.7508 | 25.9967 | 23.1188 | 22.6245 | 22.9779 | 22.3556 | 22.3693 | 22.3041 | 22.1871 | 21.9026 | 22.1659 | 22.4342 | 22.405 | 23.1404 | 26.7679 | 21.7861 | 22.0697 | 23.2473 | 22.6994 | 22.9509 | 23.1458 | 23.0074 | 22.0561 | 22.4362 | 22.5794 | 22.5586 | 22.5564 | 22.343 | 22.1494 | 28.0491 | 23.7937 | 22.759 | 22.9607 | 23.182 | 22.638 | 22.6709 | 22.6309 | 23.8119 | 23.9604 | 23.9625 | 29.044 | 21.6434 | 22.087 | 22.425 | 22.7146 | 22.5204 | 22.9972 | 22.4356 | 22.8452 | 23.3051 | 23.4526 | 23.4661 | 23.7748 | 23.0576 | 23.2502 | 27.1569 | 24.4579 | 24.7394 | 24.882 | 24.9586 | 29.3542 | 23.353 | 23.2877 | 48.8745 | 42.6471 | 42.2404 | 23.1448 | 23.5531 | 22.5697 | 23.1049 | 23.212 | 23.4094 | 28.7911 | 60.6152 | 66.4554 | 44.4435 | 82.5213 | 67.289 | 86.6611 | 143.2147 | 143.6589 | 42.3186 | 37.1882 | 136.9951 | 131.7851 | 134.8927 | 137.7613 | 142.559 | 142.8031 | 41.4384 | 40.8739 | 22.6865 | 21.9053 | 22.5176 | 22.5956 | 22.802 | 26.6251 | 22.102 | 22.1474 | 21.8676 | 20.4374 | 20.6984 | 20.2658 | 20.6302 | 20.571 | 19.7743 | 21.9884 | 22.5063 | 22.5078 | 22.5333 | 22.6403 | 29.198 | 22.5268 | 22.7812 | 23.1109 | 22.3781 | 22.3214 | 22.1169 | 22.1187 | 21.7597 | 23.2787 | 22.3704 | 22.5538 | 23.2056 | 27.4009 | 21.8364 | 22.0737 | 22.1485 | 22.0036 | 22.2535 | 22.6132 | 22.5341 | 21.8481 | 22.1737 | 22.2709 | 22.2568 | 22.5643 | 22.6397 | 22.2315 | 28.5932 | 22.9965 | 22.3433 | 22.3927 | 22.7627 | 22.425 | 22.0036 | 22.3233 | 23.0989 | 23.2934 | 23.43 | 27.491 | 21.3794 | 21.8956 | 22.2839 | 22.3987 | 22.0515 | 22.5626 | 21.2886 | 21.9138 | 22.3232 | 22.5885 | 22.62 | 22.7929 | 22.7024 | 22.8826 | 28.6292 | 23.2792 | 23.4332 | 23.5211 | 23.6308 | 27.9224 | 23.4475 | 23.119 | 44.6187 | 46.9689 | 39.7129 | 23.0103 | 23.0826 | 22.2354 | 22.9508 | 23.0734 | 23.3382 | 38.9925 | 67.3436 | 73.2623 | 76.9056 | 53.9885 | 86.8644 | 59.2103 | 84.9448 | 17.2557 | 17.1377 | 16.77 | 16.9183 | 21.8194 | 19.5344 | 20.343 | 72.6456 | 59.1492 | 74.2121 | 22.2342 | 22.7288 | 9.3248 | 12.5658 | 12.7354 | 9.9145 | 0.0003 | -0.0027 | 0.0008 | 0.0036 | 0.0002 | 0 | -0.0167 | 0.0115 | 0.004 | -358.051 | 17.2385 | -358.0879 | 18.3781 | -358.7649 | 18.1194 | -358.9618 | 17.5855 | -351.3243 | 17.1523 | -351.1705 | 17.5568 | 345.7585 | 300.8576 | 68.8236 | 12.6506 | 22.2744
2017-12-19 11:59 | 211.0127 | 42.3472 | -83.2509 | 96.9883 | 11.4202 | 11.9807 | 2.9117 | 5.9662 | -14.5142 | -19.0607 | 17.7558 | -26.4249 | -147.9155 | 13.9429 | 2.03 | 3.3409 | 7.6849 | 18.3466 | 13.0996 | 19.0842 | -0.7043 | 1.8813 | 22.0666 | 21.8354 | 22.0763 | 22.3884 | 22.5573 | 25.4184 | 22.6366 | 22.515 | 21.9469 | 21.0696 | 21.3344 | 21.034 | 21.2623 | 21.4213 | 21.1027 | 22.4655 | 22.3809 | 22.4089 | 22.6415 | 22.7539 | 26.0265 | 23.1241 | 22.6278 | 22.978 | 22.3586 | 22.3709 | 22.3164 | 22.1946 | 21.908 | 22.1711 | 22.4361 | 22.403 | 23.1387 | 26.8064 | 21.7908 | 22.0798 | 23.248 | 22.7073 | 22.9477 | 23.1475 | 23.0112 | 22.0626 | 22.4344 | 22.5772 | 22.5632 | 22.5609 | 22.3424 | 22.1549 | 28.0916 | 23.803 | 22.7656 | 22.9715 | 23.1819 | 22.6319 | 22.6834 | 22.6328 | 23.8075 | 23.9583 | 23.9697 | 29.1057 | 21.6424 | 22.0958 | 22.4413 | 22.7188 | 22.5074 | 22.9932 | 22.4345 | 22.8449 | 23.301 | 23.4509 | 23.4645 | 23.7792 | 23.0497 | 23.2544 | 27.2018 | 24.4625 | 24.7361 | 24.8807 | 24.9548 | 29.3913 | 23.367 | 23.3064 | 49.0587 | 42.6953 | 42.3064 | 23.1635 | 23.5813 | 22.5767 | 23.1022 | 23.2174 | 23.4111 | 28.8329 | 60.9512 | 66.8361 | 44.6268 | 82.9798 | 67.7601 | 87.3215 | 143.8272 | 144.6118 | 42.5575 | 37.3723 | 137.7767 | 132.0407 | 134.1144 | 139.3887 | 142.328 | 142.7077 | 41.6514 | 41.0421 | 22.6959 | 21.9026 | 22.5167 | 22.5845 | 22.7997 | 26.6653 | 22.0956 | 22.1453 | 21.8751 | 20.4268 | 20.6965 | 20.2589 | 20.6257 | 20.5743 | 19.7882 | 21.9902 | 22.5028 | 22.5032 | 22.5291 | 22.6423 | 29.2537 | 22.5288 | 22.7842 | 23.1131 | 22.3788 | 22.3265 | 22.1298 | 22.1272 | 21.7608 | 23.294 | 22.3682 | 22.5498 | 23.2081 | 27.445 | 21.8464 | 22.0873 | 22.147 | 22.0021 | 22.2485 | 22.6205 | 22.5331 | 21.8437 | 22.1743 | 22.2713 | 22.2576 | 22.5644 | 22.6484 | 22.2397 | 28.6444 | 23.0143 | 22.3379 | 22.3918 | 22.7837 | 22.447 | 22.0187 | 22.3393 | 23.1032 | 23.2988 | 23.4425 | 27.5425 | 21.3839 | 21.9003 | 22.2988 | 22.3973 | 22.0454 | 22.5627 | 21.2859 | 21.9127 | 22.3158 | 22.5818 | 22.6186 | 22.795 | 22.694 | 22.8754 | 28.6878 | 23.2767 | 23.436 | 23.5128 | 23.6185 | 27.9526 | 23.4669 | 23.1362 | 44.6008 | 47.2423 | 39.7566 | 23.0255 | 23.099 | 22.2406 | 22.9537 | 23.0838 | 23.3535 | 39.1623 | 67.7113 | 73.6822 | 77.4788 | 54.1578 | 87.2601 | 59.6598 | 85.4926 | 17.2526 | 17.1401 | 16.7756 | 16.9148 | 21.8213 | 19.5257 | 20.3525 | 73.0681 | 59.537 | 74.677 | 22.2143 | 22.7513 | 9.3124 | 12.5184 | 12.7053 | 9.9368 | 0.0008 | -0.0027 | 0.0005 | 0.0034 | 0 | 0.0007 | -0.0029 | 0.0141 | -0.005 | -358.0202 | 17.3042 | -358.2264 | 18.4438 | -358.811 | 18.0537 | -358.7957 | 17.5239 | -351.2905 | 17.2098 | -351.3305 | 17.6307 | 345.8915 | 296.5036 | 69.2427 | 12.6119 | 22.1023
2017-12-19 11:59 | 212.0127 | 42.3164 | -83.4339 | 96.9996 | 11.5286 | 11.9172 | 2.9237 | 5.879 | -14.4622 | -19.1429 | 17.7742 | -26.5406 | -147.918 | 13.966 | 1.9348 | 3.3783 | 7.6357 | 18.3574 | 13.0587 | 19.1109 | -0.7117 | 3.4409 | 22.0706 | 21.8357 | 22.0812 | 22.3886 | 22.5638 | 25.457 | 22.6389 | 22.5265 | 21.9519 | 21.0717 | 21.3364 | 21.0436 | 21.2651 | 21.4304 | 21.1064 | 22.47 | 22.3758 | 22.404 | 22.6367 | 22.7587 | 26.0568 | 23.1207 | 22.6279 | 22.9721 | 22.3573 | 22.3735 | 22.3202 | 22.1976 | 21.9091 | 22.1679 | 22.4339 | 22.4028 | 23.1514 | 26.8422 | 21.8158 | 22.1085 | 23.2472 | 22.7239 | 22.9546 | 23.1661 | 23.0142 | 22.0638 | 22.434 | 22.5831 | 22.5717 | 22.5823 | 22.3507 | 22.167 | 28.1324 | 23.7881 | 22.7642 | 22.9814 | 23.1915 | 22.6293 | 22.6995 | 22.6359 | 23.8177 | 23.9549 | 23.965 | 29.1564 | 21.633 | 22.095 | 22.4357 | 22.7204 | 22.5089 | 23.0022 | 22.4372 | 22.8501 | 23.2994 | 23.4474 | 23.4674 | 23.7882 | 23.0463 | 23.2543 | 27.2474 | 24.4575 | 24.7415 | 24.8853 | 24.9592 | 29.4282 | 23.3687 | 23.3186 | 49.2556 | 42.7371 | 42.3586 | 23.173 | 23.6003 | 22.5774 | 23.0947 | 23.2184 | 23.4068 | 28.8799 | 61.2817 | 67.2405 | 44.8081 | 83.4455 | 68.2112 | 87.9617 | 144.1334 | 145.2541 | 42.7977 | 37.5479 | 137.5442 | 132.1692 | 133.0503 | 140.4535 | 142.5825 | 142.8248 | 41.863 | 41.2173 | 22.7122 | 21.9084 | 22.5109 | 22.5731 | 22.8004 | 26.7122 | 22.0956 | 22.1459 | 21.8783 | 20.4238 | 20.6928 | 20.256 | 20.6235 | 20.5777 | 19.7807 | 21.9821 | 22.5038 | 22.5052 | 22.5244 | 22.6425 | 29.3078 | 22.5271 | 22.7823 | 23.1103 | 22.3788 | 22.3264 | 22.1413 | 22.1309 | 21.7628 | 23.3094 | 22.3684 | 22.5448 | 23.2097 | 27.4816 | 21.8616 | 22.0958 | 22.1432 | 22.0042 | 22.2437 | 22.623 | 22.5367 | 21.837 | 22.1714 | 22.2688 | 22.2489 | 22.5644 | 22.6636 | 22.2487 | 28.6936 | 23.0111 | 22.3468 | 22.3961 | 22.7895 | 22.4625 | 22.0297 | 22.3525 | 23.1082 | 23.2996 | 23.4474 | 27.5886 | 21.4076 | 21.9076 | 22.3044 | 22.3963 | 22.0429 | 22.5616 | 21.2851 | 21.9205 | 22.327 | 22.5716 | 22.627 | 22.7987 | 22.6924 | 22.8788 | 28.7502 | 23.2843 | 23.4408 | 23.5101 | 23.6185 | 27.9906 | 23.4801 | 23.1457 | 44.5488 | 47.4287 | 39.8151 | 23.0408 | 23.1038 | 22.2348 | 22.9519 | 23.0842 | 23.3573 | 39.2927 | 68.0812 | 74.1083 | 78.071 | 54.3311 | 87.6023 | 60.1476 | 86.063 | 17.2525 | 17.1427 | 16.7748 | 16.9106 | 21.8237 | 19.5255 | 20.373 | 73.4165 | 59.8635 | 75.0447 | 22.2278 | 22.7665 | 9.3524 | 12.5235 | 12.8088 | 9.8784 | 0.0009 | -0.003 | -0.0001 | 0.0028 | 0.0002 | 0.0004 | -0.003 | 0.0152 | -0.0072 | -358.051 | 17.2365 | -358.0571 | 18.3596 | -358.7372 | 18.1112 | -358.9403 | 17.6061 | -351.3274 | 17.1523 | -351.1335 | 17.5321 | 349.0384 | 272.6298 | 69.6384 | 12.6662 | 22.0578
2017-12-19 11:59 | 213.0128 | 42.2454 | -83.5548 | 97.0671 | 11.5047 | 11.8226 | 2.7955 | 5.8891 | -14.4846 | -19.1502 | 17.7409 | -26.7055 | -148.0245 | 13.8555 | 2.0143 | 3.4007 | 7.669 | 18.415 | 13.0684 | 19.0621 | -0.7696 | 3.7925 | 22.0778 | 21.8461 | 22.0778 | 22.3862 | 22.5628 | 25.4922 | 22.6402 | 22.525 | 21.9574 | 21.0731 | 21.3398 | 21.043 | 21.2656 | 21.4417 | 21.1121 | 22.467 | 22.3788 | 22.4077 | 22.6376 | 22.7623 | 26.0942 | 23.1233 | 22.6253 | 22.9778 | 22.3591 | 22.3802 | 22.3209 | 22.2073 | 21.9151 | 22.1811 | 22.4329 | 22.4041 | 23.1558 | 26.879 | 21.8328 | 22.1299 | 23.2561 | 22.7273 | 22.9659 | 23.1764 | 23.0225 | 22.0642 | 22.4406 | 22.5922 | 22.5799 | 22.5859 | 22.3661 | 22.1833 | 28.1824 | 23.7866 | 22.7815 | 22.9941 | 23.2149 | 22.6485 | 22.7111 | 22.6563 | 23.8264 | 23.962 | 23.9614 | 29.2053 | 21.6501 | 22.0944 | 22.4314 | 22.7205 | 22.4952 | 23.0056 | 22.4353 | 22.8508 | 23.299 | 23.4551 | 23.4676 | 23.7977 | 23.0503 | 23.2559 | 27.2967 | 24.4671 | 24.7384 | 24.8837 | 24.962 | 29.4716 | 23.3677 | 23.3237 | 49.4159 | 42.7365 | 42.4536 | 23.1876 | 23.6141 | 22.5768 | 23.0941 | 23.2135 | 23.4029 | 28.9146 | 61.6064 | 67.6382 | 44.9731 | 83.8987 | 68.6219 | 88.5779 | 144.7707 | 145.7646 | 43.0489 | 37.7243 | 137.5791 | 132.0266 | 132.7334 | 140.9032 | 143.6631 | 143.437 | 42.0662 | 41.3973 | 22.7336 | 21.9186 | 22.5065 | 22.5729 | 22.8025 | 26.7576 | 22.0938 | 22.1495 | 21.8898 | 20.4293 | 20.6875 | 20.2577 | 20.6235 | 20.5791 | 19.7765 | 21.9775 | 22.5 | 22.5057 | 22.5253 | 22.6461 | 29.3596 | 22.5309 | 22.7774 | 23.1061 | 22.3774 | 22.3289 | 22.1443 | 22.1391 | 21.7742 | 23.3243 | 22.3709 | 22.5385 | 23.2129 | 27.5198 | 21.8739 | 22.1052 | 22.1444 | 22.0096 | 22.2444 | 22.6294 | 22.5398 | 21.8346 | 22.169 | 22.271 | 22.2464 | 22.5737 | 22.682 | 22.2667 | 28.7448 | 23.0036 | 22.3481 | 22.4011 | 22.7904 | 22.4551 | 22.0386 | 22.3675 | 23.099 | 23.2955 | 23.4404 | 27.616 | 21.399 | 21.9051 | 22.291 | 22.3944 | 22.0477 | 22.5569 | 21.2829 | 21.9202 | 22.3266 | 22.5725 | 22.6218 | 22.8104 | 22.6982 | 22.8861 | 28.8141 | 23.284 | 23.439 | 23.51 | 23.6181 | 28.0314 | 23.4899 | 23.1647 | 44.5024 | 47.5259 | 39.8915 | 23.0526 | 23.1203 | 22.2351 | 22.9472 | 23.0862 | 23.3617 | 39.3824 | 68.4477 | 74.4928 | 78.6727 | 54.5032 | 87.9071 | 60.6671 | 86.6549 | 17.2575 | 17.1367 | 16.7756 | 16.91 | 21.8199 | 19.5269 | 20.3941 | 73.7625 | 60.1867 | 75.3944 | 22.233 | 22.7397 | 9.3652 | 12.5251 | 12.7642 | 9.8855 | 0.0004 | -0.0026 | 0.0005 | 0.003 | -0.0004 | 0.0008 | -0.0152 | 0.0146 | -0.0235 | -358.0079 | 17.2796 | -358.2295 | 18.4684 | -358.8326 | 18.066 | -358.7587 | 17.4972 | -351.2843 | 17.1913 | -351.3059 | 17.6512 | 348.2184 | 296.9929 | 70.0252 | 12.6447 | 22.001
2017-12-19 11:59 | 214.0128 | 42.2071 | -83.8315 | 97.0947 | 11.4956 | 11.721 | 2.7588 | 5.8884 | -14.4708 | -19.1037 | 17.772 | -26.9134 | -147.6394 | 13.9375 | 2.1121 | 3.3766 | 7.5955 | 18.3877 | 13.086 | 19.0095 | -0.8067 | 2.0036 | 22.0871 | 21.8625 | 22.0807 | 22.3907 | 22.5653 | 25.5254 | 22.6447 | 22.5214 | 21.9714 | 21.0787 | 21.3414 | 21.0401 | 21.26 | 21.456 | 21.1192 | 22.4647 | 22.3756 | 22.4048 | 22.634 | 22.7554 | 26.128 | 23.1323 | 22.6189 | 22.9757 | 22.3492 | 22.3752 | 22.3181 | 22.2118 | 21.9168 | 22.1882 | 22.4286 | 22.4012 | 23.1472 | 26.9142 | 21.8214 | 22.1263 | 23.2655 | 22.719 | 22.9598 | 23.1706 | 23.0316 | 22.0531 | 22.4413 | 22.5895 | 22.5747 | 22.5693 | 22.367 | 22.1939 | 28.2279 | 23.7837 | 22.7758 | 23.0015 | 23.2203 | 22.6578 | 22.7198 | 22.6714 | 23.8219 | 23.9587 | 23.9644 | 29.2583 | 21.6439 | 22.0959 | 22.4266 | 22.7206 | 22.476 | 23.0002 | 22.439 | 22.8534 | 23.3032 | 23.458 | 23.4669 | 23.7998 | 23.0526 | 23.2642 | 27.348 | 24.4783 | 24.7405 | 24.8876 | 24.9651 | 29.5164 | 23.3782 | 23.3437 | 49.552 | 42.6933 | 42.5403 | 23.2134 | 23.6344 | 22.5666 | 23.0991 | 23.2123 | 23.4082 | 28.9489 | 61.9283 | 68.0373 | 45.1466 | 84.3374 | 69.0129 | 89.1785 | 146.0126 | 146.0918 | 43.2937 | 37.8997 | 138.527 | 131.6381 | 132.9581 | 141.1199 | 144.1194 | 143.9189 | 42.2717 | 41.5681 | 22.7504 | 21.9319 | 22.5108 | 22.5777 | 22.8125 | 26.8052 | 22.0953 | 22.152 | 21.9026 | 20.4374 | 20.6914 | 20.2648 | 20.6293 | 20.5904 | 19.7958 | 21.976 | 22.5053 | 22.5061 | 22.5282 | 22.6469 | 29.4165 | 22.5345 | 22.7769 | 23.1095 | 22.3763 | 22.3328 | 22.1555 | 22.156 | 21.787 | 23.3509 | 22.3737 | 22.5403 | 23.2152 | 27.5676 | 21.8839 | 22.1234 | 22.1482 | 22.0093 | 22.25 | 22.6322 | 22.5424 | 21.8319 | 22.1728 | 22.2779 | 22.2437 | 22.5887 | 22.6988 | 22.2811 | 28.7962 | 23.0077 | 22.3467 | 22.4001 | 22.8064 | 22.4629 | 22.0551 | 22.3874 | 23.0962 | 23.298 | 23.4495 | 27.6536 | 21.4021 | 21.9055 | 22.2889 | 22.3934 | 22.0513 | 22.5522 | 21.2886 | 21.926 | 22.3205 | 22.5833 | 22.6186 | 22.8189 | 22.7018 | 22.8947 | 28.8721 | 23.277 | 23.444 | 23.5125 | 23.6183 | 28.0683 | 23.5119 | 23.1833 | 44.4953 | 47.6518 | 39.9752 | 23.0652 | 23.143 | 22.2433 | 22.9493 | 23.0868 | 23.3707 | 39.4873 | 68.8186 | 74.8673 | 79.2619 | 54.6778 | 88.1937 | 61.2204 | 87.2573 | 17.2647 | 17.1462 | 16.7798 | 16.9222 | 21.8283 | 19.5315 | 20.4137 | 74.1799 | 60.5902 | 75.8043 | 22.2259 | 22.7479 | 9.3595 | 12.4846 | 12.7526 | 9.845 | 0.001 | -0.0023 | -0.0001 | 0.0026 | 0.0003 | 0.0005 | -0.0169 | 0.0149 | -0.0056 | -358.1064 | 17.2632 | -358.0633 | 18.3493 | -358.6603 | 18.0968 | -358.9341 | 17.6245 | -351.3828 | 17.1749 | -351.1612 | 17.5321 | 348.8084 | 296.9179 | 70.436 | 12.6186 | 21.9576
2017-12-19 11:59 | 215.0129 | 42.1763 | -83.9541 | 97.0844 | 11.3448 | 11.7071 | 2.8284 | 5.8936 | -14.4191 | -19.1007 | 17.8566 | -26.9818 | -147.4781 | 13.9979 | 2.0878 | 3.4662 | 7.6629 | 18.3605 | 13.1473 | 19.0194 | -0.7662 | 2.2127 | 22.0834 | 21.8559 | 22.0792 | 22.3903 | 22.5708 | 25.5537 | 22.6407 | 22.52 | 21.9724 | 21.0704 | 21.3283 | 21.0352 | 21.2529 | 21.4641 | 21.1146 | 22.4657 | 22.3722 | 22.3966 | 22.6335 | 22.7503 | 26.1576 | 23.1244 | 22.6145 | 22.9731 | 22.3407 | 22.3702 | 22.3248 | 22.2127 | 21.9212 | 22.1793 | 22.4199 | 22.3947 | 23.1458 | 26.9435 | 21.808 | 22.1254 | 23.2601 | 22.7097 | 22.9553 | 23.1659 | 23.0243 | 22.0441 | 22.4383 | 22.5822 | 22.5697 | 22.5607 | 22.3642 | 22.1879 | 28.2717 | 23.7757 | 22.7595 | 23.001 | 23.2403 | 22.6742 | 22.7234 | 22.6872 | 23.8171 | 23.9562 | 23.9701 | 29.3225 | 21.6338 | 22.0933 | 22.4199 | 22.7201 | 22.4925 | 22.9974 | 22.4414 | 22.8535 | 23.3056 | 23.4492 | 23.4614 | 23.8017 | 23.0491 | 23.2666 | 27.3978 | 24.4696 | 24.7349 | 24.882 | 24.9718 | 29.5484 | 23.4065 | 23.3701 | 49.6567 | 42.6554 | 42.6067 | 23.2288 | 23.663 | 22.5615 | 23.1023 | 23.2143 | 23.4145 | 28.9974 | 62.2509 | 68.4304 | 45.3219 | 84.7746 | 69.4334 | 89.7982 | 147.419 | 146.3617 | 43.5315 | 38.0754 | 139.377 | 131.6955 | 133.8913 | 141.1427 | 144.562 | 144.2979 | 42.4906 | 41.7431 | 22.7652 | 21.948 | 22.5147 | 22.5843 | 22.8282 | 26.8557 | 22.0959 | 22.1557 | 21.9084 | 20.4348 | 20.6999 | 20.2681 | 20.6309 | 20.6037 | 19.8003 | 21.9823 | 22.5112 | 22.5109 | 22.5291 | 22.6547 | 29.479 | 22.5369 | 22.7858 | 23.113 | 22.3747 | 22.333 | 22.1589 | 22.1746 | 21.7931 | 23.3851 | 22.3772 | 22.5477 | 23.2205 | 27.6166 | 21.8996 | 22.1465 | 22.148 | 22.0079 | 22.2529 | 22.635 | 22.5399 | 21.8368 | 22.1761 | 22.2833 | 22.2551 | 22.5996 | 22.7162 | 22.29 | 28.8372 | 23.0005 | 22.3491 | 22.4024 | 22.8238 | 22.4756 | 22.0645 | 22.4103 | 23.1013 | 23.2982 | 23.4495 | 27.699 | 21.4113 | 21.9056 | 22.2902 | 22.3946 | 22.053 | 22.5459 | 21.2898 | 21.9241 | 22.3263 | 22.5874 | 22.6272 | 22.8174 | 22.6992 | 22.8982 | 28.9257 | 23.2778 | 23.4472 | 23.5186 | 23.6264 | 28.1073 | 23.5306 | 23.1906 | 44.5967 | 47.7992 | 40.0612 | 23.0873 | 23.1629 | 22.2441 | 22.9583 | 23.0889 | 23.3753 | 39.6274 | 69.1914 | 75.2417 | 79.7948 | 54.8552 | 88.49 | 61.7895 | 87.8964 | 17.2645 | 17.1493 | 16.7799 | 16.9267 | 21.831 | 19.5328 | 20.4284 | 74.5228 | 60.9264 | 76.1412 | 22.232 | 22.75 | 9.3761 | 12.5532 | 12.798 | 9.9136 | 0.0008 | -0.0029 | 0.0002 | 0.0032 | -0.0008 | 0.0002 | -0.015 | 0.012 | -0.0271 | -357.9248 | 17.2673 | -358.2295 | 18.4869 | -358.888 | 18.0968 | -358.7803 | 17.4931 | -351.2289 | 17.1851 | -351.3305 | 17.6677 | 348.8605 | 295.1981 | 70.8124 | 12.6756 | 22.0318
2017-12-19 11:59 | 216.013 | 42.1421 | -84.2147 | 97.0416 | 11.3524 | 11.6845 | 2.8819 | 5.9554 | -14.5427 | -19.2198 | 17.8085 | -27.1873 | -147.6586 | 13.8735 | 2.0974 | 3.4133 | 7.5526 | 18.3275 | 13.0169 | 18.8809 | -0.8809 | 1.6037 | 22.0754 | 21.8419 | 22.0769 | 22.382 | 22.5645 | 25.5826 | 22.6325 | 22.5195 | 21.9662 | 21.0621 | 21.3201 | 21.0253 | 21.2566 | 21.4641 | 21.1134 | 22.4696 | 22.3789 | 22.4012 | 22.6381 | 22.7603 | 26.197 | 23.1267 | 22.6163 | 22.9749 | 22.3494 | 22.381 | 22.3411 | 22.2362 | 21.9317 | 22.1925 | 22.4342 | 22.3966 | 23.1468 | 26.9792 | 21.8133 | 22.1443 | 23.2564 | 22.7064 | 22.9588 | 23.1714 | 23.0269 | 22.0535 | 22.439 | 22.5787 | 22.5677 | 22.5647 | 22.3673 | 22.1945 | 28.3193 | 23.7713 | 22.759 | 23.0062 | 23.2577 | 22.6868 | 22.7301 | 22.6979 | 23.8251 | 23.9617 | 23.97 | 29.3823 | 21.6242 | 22.0969 | 22.4196 | 22.7218 | 22.5086 | 22.9941 | 22.4351 | 22.8529 | 23.3021 | 23.4469 | 23.4632 | 23.8034 | 23.052 | 23.2672 | 27.4519 | 24.4696 | 24.7317 | 24.8815 | 24.974 | 29.5809 | 23.413 | 23.3862 | 49.7518 | 42.6269 | 42.728 | 23.2402 | 23.6832 | 22.562 | 23.0998 | 23.2124 | 23.4187 | 29.038 | 62.5761 | 68.8017 | 45.4839 | 85.2114 | 69.9349 | 90.4526 | 148.6591 | 146.4268 | 43.7789 | 38.2588 | 139.782 | 132.646 | 135.2093 | 141.31 | 145.1274 | 145.262 | 42.7161 | 41.9375 | 22.7847 | 21.9525 | 22.5204 | 22.5846 | 22.8296 | 26.9049 | 22.0892 | 22.1538 | 21.916 | 20.4331 | 20.6984 | 20.2637 | 20.6288 | 20.6069 | 19.7775 | 21.9827 | 22.5071 | 22.5135 | 22.5336 | 22.6604 | 29.5345 | 22.5398 | 22.7886 | 23.113 | 22.3798 | 22.3333 | 22.1558 | 22.1848 | 21.8019 | 23.4122 | 22.3747 | 22.5515 | 23.2204 | 27.6521 | 21.9074 | 22.1593 | 22.1478 | 22.0017 | 22.247 | 22.6429 | 22.5367 | 21.8373 | 22.1749 | 22.2751 | 22.2589 | 22.6036 | 22.7272 | 22.2941 | 28.8867 | 22.9962 | 22.3437 | 22.4097 | 22.8377 | 22.4819 | 22.0618 | 22.42 | 23.1013 | 23.2975 | 23.4504 | 27.734 | 21.4063 | 21.9029 | 22.2864 | 22.4008 | 22.0573 | 22.5501 | 21.2943 | 21.9237 | 22.3357 | 22.5875 | 22.6339 | 22.8252 | 22.6941 | 22.8973 | 28.9861 | 23.287 | 23.4454 | 23.5201 | 23.6346 | 28.1532 | 23.5463 | 23.208 | 44.8038 | 47.9376 | 40.1746 | 23.1031 | 23.1842 | 22.2388 | 22.9579 | 23.0896 | 23.3773 | 39.7939 | 69.5598 | 75.5789 | 80.2871 | 55.0386 | 88.7928 | 62.3715 | 88.5838 | 17.2614 | 17.1382 | 16.7737 | 16.9213 | 21.821 | 19.5303 | 20.4331 | 74.8685 | 61.2686 | 76.473 | 22.228 | 22.7394 | 9.3596 | 12.4385 | 12.7412 | 9.8278 | 0.0005 | -0.0021 | 0.0007 | 0.0031 | 0.0005 | 0.0005 | -0.0169 | 0.0094 | -0.0294 | -358.1464 | 17.2837 | -358.0571 | 18.3206 | -358.6387 | 18.0763 | -358.9249 | 17.641 | -351.4136 | 17.1913 | -351.1366 | 17.5116 | 348.8457 | 303.9897 | 71.1767 | 12.5898 | 21.8199
2017-12-19 11:59 | 217.013 | 42.051 | -84.3925 | 97.0433 | 11.3585 | 11.7291 | 2.8421 | 5.908 | -14.5261 | -19.2779 | 17.7256 | -27.4017 | -147.7368 | 13.8385 | 1.9807 | 3.4655 | 7.5433 | 18.3459 | 13.0097 | 18.8877 | -0.8276 | -1.6281 | 22.0836 | 21.8492 | 22.0806 | 22.3832 | 22.5613 | 25.6158 | 22.631 | 22.519 | 21.9701 | 21.0734 | 21.3356 | 21.0206 | 21.2649 | 21.4719 | 21.1205 | 22.4725 | 22.384 | 22.4026 | 22.644 | 22.7634 | 26.2364 | 23.1328 | 22.6174 | 22.98 | 22.3592 | 22.3899 | 22.3483 | 22.2582 | 21.941 | 22.2113 | 22.4462 | 22.4018 | 23.1443 | 27.0165 | 21.8175 | 22.152 | 23.2551 | 22.7022 | 22.9507 | 23.1713 | 23.0263 | 22.0565 | 22.4296 | 22.5698 | 22.5583 | 22.5659 | 22.3685 | 22.2008 | 28.376 | 23.7785 | 22.757 | 23.0263 | 23.24 | 22.6803 | 22.7436 | 22.7036 | 23.8346 | 23.9669 | 23.9754 | 29.4419 | 21.6195 | 22.1036 | 22.4328 | 22.7283 | 22.5113 | 22.9893 | 22.4376 | 22.8497 | 23.2996 | 23.446 | 23.4664 | 23.811 | 23.0531 | 23.2711 | 27.5027 | 24.4762 | 24.7367 | 24.8855 | 24.9741 | 29.6198 | 23.4071 | 23.3943 | 49.8693 | 42.5974 | 42.8287 | 23.2575 | 23.6983 | 22.5665 | 23.0979 | 23.2106 | 23.4197 | 29.0669 | 62.9064 | 69.1681 | 45.6399 | 85.6576 | 70.4618 | 91.1202 | 149.1622 | 146.7462 | 44.0257 | 38.4345 | 140.2207 | 130.1497 | 135.591 | 141.4815 | 146.026 | 146.5801 | 42.9329 | 42.1227 | 22.8078 | 21.96 | 22.5192 | 22.5828 | 22.8274 | 26.9487 | 22.0865 | 22.1479 | 21.9268 | 20.4338 | 20.6891 | 20.263 | 20.6246 | 20.6069 | 19.7752 | 21.9728 | 22.5042 | 22.506 | 22.5318 | 22.6636 | 29.584 | 22.5367 | 22.7842 | 23.1118 | 22.3832 | 22.3378 | 22.1618 | 22.1937 | 21.8098 | 23.4357 | 22.3704 | 22.5494 | 23.2271 | 27.6902 | 21.9204 | 22.1779 | 22.1517 | 22.0039 | 22.2502 | 22.6488 | 22.542 | 21.8428 | 22.1776 | 22.268 | 22.2556 | 22.6107 | 22.7457 | 22.3107 | 28.9385 | 22.9894 | 22.3397 | 22.4174 | 22.8402 | 22.4878 | 22.0609 | 22.4262 | 23.1053 | 23.2963 | 23.4578 | 27.7677 | 21.4005 | 21.8994 | 22.2854 | 22.4007 | 22.0593 | 22.5553 | 21.2965 | 21.9203 | 22.3421 | 22.5947 | 22.6335 | 22.8391 | 22.6955 | 22.8986 | 29.0519 | 23.2892 | 23.4355 | 23.5216 | 23.6485 | 28.1984 | 23.5594 | 23.2175 | 44.8151 | 48.0709 | 40.2975 | 23.1169 | 23.2124 | 22.2292 | 22.9531 | 23.0803 | 23.3809 | 39.9101 | 69.9217 | 75.9088 | 80.7711 | 55.2255 | 89.0991 | 62.8939 | 89.2735 | 17.262 | 17.1344 | 16.7722 | 16.9215 | 21.8158 | 19.548 | 20.4445 | 75.2908 | 61.6716 | 76.8663 | 22.2342 | 22.7383 | 9.3584 | 12.5757 | 12.7511 | 9.9305 | 0.0003 | -0.0022 | 0.0007 | 0.0029 | 0 | 0.0003 | -0.0109 | 0.007 | -0.0167 | -357.8848 | 17.2426 | -358.2048 | 18.4869 | -358.9249 | 18.1173 | -358.768 | 17.4788 | -351.192 | 17.1523 | -351.272 | 17.6738 | 347.9492 | 305.1415 | 71.5631 | 12.6634 | 21.7744
2017-12-19 11:59 | 218.0131 | 42.0766 | -84.5912 | 96.9947 | 11.3909 | 11.7009 | 2.8231 | 5.8545 | -14.4233 | -19.2623 | 17.717 | -27.5456 | -147.7654 | 13.8968 | 1.9405 | 3.377 | 7.4969 | 18.3796 | 13.0145 | 18.8854 | -0.8847 | 0.6841 | 22.097 | 21.8647 | 22.0849 | 22.3938 | 22.5701 | 25.6551 | 22.6394 | 22.5156 | 21.9851 | 21.0831 | 21.3422 | 21.0227 | 21.2696 | 21.4774 | 21.1221 | 22.4751 | 22.3829 | 22.4057 | 22.6439 | 22.7617 | 26.2736 | 23.142 | 22.6235 | 22.9825 | 22.3521 | 22.3867 | 22.359 | 22.2564 | 21.9471 | 22.223 | 22.443 | 22.4031 | 23.1541 | 27.0605 | 21.8259 | 22.1593 | 23.2622 | 22.7056 | 22.9474 | 23.1747 | 23.0264 | 22.06 | 22.441 | 22.5739 | 22.5575 | 22.5801 | 22.3791 | 22.2099 | 28.4224 | 23.7863 | 22.7591 | 23.038 | 23.2429 | 22.6856 | 22.7539 | 22.7144 | 23.8275 | 23.9654 | 23.9774 | 29.4921 | 21.6208 | 22.1069 | 22.4345 | 22.7243 | 22.5152 | 22.991 | 22.4444 | 22.8496 | 23.3045 | 23.4518 | 23.4631 | 23.8112 | 23.051 | 23.2735 | 27.5516 | 24.4847 | 24.7382 | 24.8858 | 24.9825 | 29.6622 | 23.4118 | 23.4069 | 50.0628 | 42.5472 | 42.9603 | 23.2724 | 23.7209 | 22.5657 | 23.0938 | 23.2022 | 23.4172 | 29.097 | 63.2302 | 69.5259 | 45.805 | 86.119 | 70.9243 | 91.7706 | 149.2215 | 147.0243 | 44.2741 | 38.6126 | 140.7125 | 126.6882 | 135.8978 | 141.2605 | 147.7186 | 147.685 | 43.1643 | 42.3041 | 22.8275 | 21.9715 | 22.5146 | 22.5816 | 22.8327 | 26.9851 | 22.0857 | 22.152 | 21.9338 | 20.4319 | 20.6878 | 20.2684 | 20.6207 | 20.609 | 19.777 | 21.9689 | 22.5039 | 22.5013 | 22.5217 | 22.6589 | 29.6279 | 22.5268 | 22.7814 | 23.1057 | 22.3806 | 22.3383 | 22.1676 | 22.2042 | 21.813 | 23.451 | 22.366 | 22.5397 | 23.2359 | 27.7342 | 21.9307 | 22.1972 | 22.1506 | 22.015 | 22.2548 | 22.6578 | 22.5476 | 21.8479 | 22.179 | 22.2733 | 22.2605 | 22.6193 | 22.7641 | 22.3274 | 28.9868 | 22.9882 | 22.3447 | 22.4293 | 22.8462 | 22.5052 | 22.0716 | 22.4445 | 23.1041 | 23.2987 | 23.4647 | 27.8038 | 21.4066 | 21.9007 | 22.2881 | 22.3987 | 22.0533 | 22.5561 | 21.2843 | 21.9079 | 22.3352 | 22.5853 | 22.622 | 22.8342 | 22.7002 | 22.8997 | 29.1042 | 23.2835 | 23.4316 | 23.5177 | 23.6448 | 28.235 | 23.5716 | 23.2283 | 44.6681 | 48.1395 | 40.4335 | 23.1332 | 23.2301 | 22.2282 | 22.949 | 23.0809 | 23.3882 | 39.9774 | 70.2817 | 76.2382 | 81.2305 | 55.4136 | 89.4087 | 63.2989 | 89.9165 | 17.261 | 17.1369 | 16.7782 | 16.9253 | 21.8173 | 19.5758 | 20.4614 | 75.6351 | 62.0185 | 77.1981 | 22.2333 | 22.7378 | 9.3382 | 12.5277 | 12.7089 | 9.9338 | 0.0014 | -0.0022 | 0.0009 | 0.0036 | 0 | 0.0005 | -0.0139 | 0.022 | 0.0012 | -358.1618 | 17.3124 | -358.1064 | 18.3144 | -358.5956 | 18.0455 | -358.8787 | 17.643 | -351.4597 | 17.2242 | -351.1828 | 17.5034 | 343.4747 | 303.2223 | 71.9198 | 12.6183 | 21.7314
2017-12-19 11:59 | 219.0131 | 42.0346 | -84.7782 | 97.0214 | 11.2815 | 11.6594 | 2.8388 | 5.7556 | -14.492 | -19.3183 | 17.6341 | -27.7617 | -148.0472 | 13.7717 | 1.8788 | 3.4006 | 7.4773 | 18.3769 | 13.0405 | 18.8749 | -0.7928 | 1.2878 | 22.0998 | 21.8704 | 22.0819 | 22.3956 | 22.5745 | 25.6895 | 22.6431 | 22.5157 | 21.9981 | 21.0832 | 21.3353 | 21.0292 | 21.2684 | 21.4837 | 21.1253 | 22.4703 | 22.3848 | 22.4162 | 22.6439 | 22.7688 | 26.3125 | 23.1526 | 22.6346 | 22.9917 | 22.3519 | 22.3926 | 22.384 | 22.2676 | 21.9537 | 22.2431 | 22.4477 | 22.4088 | 23.171 | 27.1152 | 21.8341 | 22.1895 | 23.275 | 22.7167 | 22.9505 | 23.1822 | 23.0442 | 22.0655 | 22.4523 | 22.5854 | 22.561 | 22.6037 | 22.4007 | 22.2274 | 28.4657 | 23.7575 | 22.7595 | 23.0427 | 23.2632 | 22.7048 | 22.7708 | 22.7281 | 23.8243 | 23.9622 | 23.9808 | 29.5438 | 21.6047 | 22.103 | 22.4258 | 22.724 | 22.5151 | 22.9902 | 22.4488 | 22.8548 | 23.3111 | 23.4564 | 23.464 | 23.8155 | 23.0524 | 23.2758 | 27.6077 | 24.4886 | 24.738 | 24.8849 | 24.9899 | 29.697 | 23.4255 | 23.4277 | 50.3257 | 42.4747 | 43.1547 | 23.2929 | 23.7484 | 22.5682 | 23.096 | 23.2035 | 23.4209 | 29.1305 | 63.5466 | 69.8632 | 45.9814 | 86.5957 | 71.349 | 92.3807 | 148.8973 | 146.8459 | 44.5095 | 38.779 | 140.6865 | 127.6415 | 135.9995 | 140.3139 | 149.5431 | 147.9619 | 43.4088 | 42.482 | 22.8455 | 21.9814 | 22.5147 | 22.5822 | 22.8352 | 27.0212 | 22.0834 | 22.1546 | 21.949 | 20.434 | 20.6887 | 20.2677 | 20.62 | 20.6118 | 19.7744 | 21.9672 | 22.516 | 22.5087 | 22.5257 | 22.6595 | 29.6818 | 22.5263 | 22.7816 | 23.1009 | 22.3852 | 22.3422 | 22.173 | 22.2173 | 21.8273 | 23.4686 | 22.3655 | 22.5379 | 23.2311 | 27.7687 | 21.9305 | 22.2042 | 22.1487 | 22.0138 | 22.2499 | 22.6643 | 22.5443 | 21.8431 | 22.177 | 22.2788 | 22.253 | 22.6235 | 22.7719 | 22.3351 | 29.0381 | 22.9914 | 22.3478 | 22.4297 | 22.8479 | 22.5202 | 22.0773 | 22.4616 | 23.0965 | 23.2993 | 23.4661 | 27.8384 | 21.4172 | 21.902 | 22.2819 | 22.3997 | 22.0533 | 22.5589 | 21.2822 | 21.913 | 22.3211 | 22.582 | 22.6213 | 22.8297 | 22.6916 | 22.9001 | 29.1624 | 23.2857 | 23.4375 | 23.5122 | 23.6389 | 28.2723 | 23.584 | 23.2385 | 44.6073 | 48.2005 | 40.58 | 23.1342 | 23.2369 | 22.235 | 22.9454 | 23.0855 | 23.3925 | 40.0256 | 70.6321 | 76.5674 | 81.6557 | 55.6182 | 89.6998 | 63.6285 | 90.5076 | 17.2578 | 17.139 | 16.7729 | 16.9263 | 21.8266 | 19.5933 | 20.4775 | 75.9783 | 62.3521 | 77.5257 | 22.2108 | 22.7488 | 9.381 | 12.5692 | 12.7619 | 9.93 | 0.0007 | -0.0029 | 0.0003 | 0.0031 | -0.0001 | 0.0004 | 0.0014 | 0.0116 | 0.0144 | -357.8879 | 17.2057 | -358.1741 | 18.4849 | -358.9434 | 18.1522 | -358.8449 | 17.489 | -351.1705 | 17.1277 | -351.232 | 17.6636 | 347.995 | 288.9967 | 72.2651 | 12.6655 | 21.6214
2017-12-19 11:59 | 220.0132 | 41.9787 | -85.1677 | 96.9326 | 11.2967 | 11.6621 | 2.7937 | 5.7829 | -14.5214 | -19.3225 | 17.7157 | -27.8789 | -148.0475 | 13.9663 | 1.7862 | 3.3582 | 7.5455 | 18.4381 | 13.1261 | 18.8636 | -0.8581 | 1.5304 | 22.1009 | 21.8751 | 22.0761 | 22.3926 | 22.577 | 25.7181 | 22.6313 | 22.5214 | 22.0035 | 21.0747 | 21.3314 | 21.0421 | 21.256 | 21.4947 | 21.1368 | 22.4669 | 22.3894 | 22.411 | 22.6496 | 22.774 | 26.346 | 23.1439 | 22.6328 | 22.9929 | 22.3572 | 22.3945 | 22.3917 | 22.283 | 21.9548 | 22.2575 | 22.4435 | 22.4099 | 23.1742 | 27.1607 | 21.8387 | 22.2103 | 23.275 | 22.7188 | 22.9597 | 23.1883 | 23.0454 | 22.0707 | 22.432 | 22.5863 | 22.5573 | 22.6116 | 22.4143 | 22.2376 | 28.5252 | 23.7546 | 22.7594 | 23.0547 | 23.2828 | 22.7135 | 22.7829 | 22.7421 | 23.8294 | 23.9633 | 23.9907 | 29.5966 | 21.5994 | 22.1061 | 22.4279 | 22.7277 | 22.5123 | 22.9839 | 22.4433 | 22.8538 | 23.3066 | 23.4459 | 23.4645 | 23.8277 | 23.0511 | 23.273 | 27.6608 | 24.4768 | 24.7346 | 24.8867 | 24.9869 | 29.7245 | 23.4384 | 23.4399 | 50.53 | 42.406 | 43.3244 | 23.3096 | 23.7771 | 22.57 | 23.0946 | 23.2095 | 23.423 | 29.1656 | 63.8655 | 70.2172 | 46.1703 | 87.0908 | 71.7547 | 92.9761 | 147.8741 | 145.9811 | 44.728 | 38.938 | 140.4861 | 128.0774 | 136.0935 | 139.4265 | 150.7321 | 147.7588 | 43.6512 | 42.6449 | 22.8657 | 21.9951 | 22.5164 | 22.5881 | 22.8449 | 27.0644 | 22.0891 | 22.1531 | 21.9681 | 20.4349 | 20.6897 | 20.2685 | 20.6202 | 20.6195 | 19.776 | 21.9742 | 22.5198 | 22.5123 | 22.5311 | 22.6717 | 29.7391 | 22.5322 | 22.7806 | 23.1012 | 22.3873 | 22.3439 | 22.1814 | 22.2269 | 21.8383 | 23.4891 | 22.3645 | 22.5368 | 23.2326 | 27.8065 | 21.9422 | 22.217 | 22.1533 | 22.0127 | 22.2503 | 22.6674 | 22.5427 | 21.8437 | 22.1797 | 22.2787 | 22.2505 | 22.6343 | 22.7821 | 22.343 | 29.0839 | 22.9939 | 22.3449 | 22.4256 | 22.8575 | 22.526 | 22.0827 | 22.4717 | 23.103 | 23.2934 | 23.4552 | 27.8693 | 21.3857 | 21.9032 | 22.2776 | 22.3931 | 22.0538 | 22.5597 | 21.2873 | 21.9232 | 22.317 | 22.5854 | 22.6239 | 22.8346 | 22.6823 | 22.8966 | 29.2187 | 23.2878 | 23.4377 | 23.5133 | 23.6434 | 28.309 | 23.5989 | 23.2597 | 44.6429 | 48.2813 | 40.7154 | 23.1383 | 23.2537 | 22.2361 | 22.9528 | 23.0843 | 23.3978 | 40.0602 | 70.9818 | 76.8962 | 82.0477 | 55.8381 | 89.989 | 63.9115 | 91.0425 | 17.2556 | 17.1379 | 16.7689 | 16.9257 | 21.8257 | 19.5894 | 20.4913 | 76.4086 | 62.7604 | 77.9359 | 22.2354 | 22.7548 | 9.3448 | 12.5327 | 12.7427 | 9.9343 | 0.0001 | -0.0024 | -0.0003 | 0.003 | -0.0002 | 0.0009 | -0.0083 | 0.0138 | -0.0143 | -358.1925 | 17.3371 | -358.1618 | 18.3514 | -358.6387 | 18.0106 | -358.8541 | 17.6184 | -351.4382 | 17.257 | -351.2259 | 17.5363 | 343.9059 | 278.5526 | 72.6392 | 12.6377 | 21.6358
2017-12-19 11:59 | 221.0133 | 41.9436 | -85.4376 | 96.9013 | 11.3531 | 11.7227 | 2.8083 | 5.9073 | -14.499 | -19.3468 | 17.5936 | -28.121 | -148.2633 | 13.6973 | 1.8447 | 3.2919 | 7.5259 | 18.4241 | 13.0972 | 18.8828 | -0.8347 | 1.7454 | 22.1001 | 21.8815 | 22.0765 | 22.3921 | 22.5761 | 25.7557 | 22.6347 | 22.5196 | 22.014 | 21.0693 | 21.3316 | 21.0469 | 21.2542 | 21.5027 | 21.1409 | 22.4682 | 22.3874 | 22.402 | 22.6447 | 22.7722 | 26.3756 | 23.1265 | 22.6233 | 22.9818 | 22.3556 | 22.3841 | 22.3863 | 22.2805 | 21.9474 | 22.2561 | 22.4297 | 22.4039 | 23.1692 | 27.1943 | 21.8487 | 22.2093 | 23.2607 | 22.7085 | 22.9587 | 23.1894 | 23.0278 | 22.0677 | 22.4256 | 22.5793 | 22.5535 | 22.6058 | 22.415 | 22.2412 | 28.5741 | 23.784 | 22.7551 | 23.056 | 23.3092 | 22.7089 | 22.7842 | 22.7475 | 23.8208 | 23.9627 | 23.9927 | 29.6458 | 21.6092 | 22.1024 | 22.4265 | 22.7218 | 22.5201 | 22.9863 | 22.4384 | 22.8548 | 23.3073 | 23.4492 | 23.4665 | 23.8385 | 23.0545 | 23.2761 | 27.7197 | 24.4776 | 24.7377 | 24.8904 | 24.9885 | 29.7642 | 23.4488 | 23.4495 | 50.6683 | 42.3767 | 43.4156 | 23.3184 | 23.7934 | 22.5639 | 23.0925 | 23.2087 | 23.4331 | 29.2051 | 64.2024 | 70.5913 | 46.3583 | 87.584 | 72.1578 | 93.5935 | 146.1492 | 145.7193 | 44.9543 | 39.1123 | 140.5022 | 128.0442 | 136.7277 | 139.1325 | 151.1525 | 147.7173 | 43.8938 | 42.8223 | 22.8831 | 22.0078 | 22.5148 | 22.5897 | 22.858 | 27.1063 | 22.0815 | 22.1429 | 21.9812 | 20.433 | 20.6947 | 20.2662 | 20.615 | 20.628 | 19.7734 | 21.978 | 22.5046 | 22.5035 | 22.5266 | 22.675 | 29.7743 | 22.5281 | 22.7779 | 23.1021 | 22.3777 | 22.3437 | 22.1825 | 22.2264 | 21.8411 | 23.5074 | 22.3629 | 22.5342 | 23.2403 | 27.845 | 21.958 | 22.2343 | 22.1525 | 22.0136 | 22.2559 | 22.6747 | 22.5493 | 21.8531 | 22.1866 | 22.283 | 22.258 | 22.6446 | 22.8042 | 22.3594 | 29.1219 | 23.0096 | 22.3405 | 22.4255 | 22.8587 | 22.5347 | 22.0869 | 22.4762 | 23.1065 | 23.2872 | 23.4562 | 27.892 | 21.3717 | 21.9002 | 22.2838 | 22.381 | 22.0463 | 22.5637 | 21.2859 | 21.9248 | 22.3193 | 22.5807 | 22.6212 | 22.8475 | 22.682 | 22.8935 | 29.2546 | 23.2815 | 23.4331 | 23.5108 | 23.6526 | 28.3462 | 23.6106 | 23.2761 | 44.7469 | 48.2696 | 40.8366 | 23.1577 | 23.2753 | 22.229 | 22.9561 | 23.0859 | 23.402 | 40.0838 | 71.3423 | 77.2377 | 82.4307 | 56.037 | 90.2795 | 64.1565 | 91.5241 | 17.255 | 17.1387 | 16.7736 | 16.9256 | 21.8215 | 19.5771 | 20.5002 | 76.7483 | 63.0892 | 78.2888 | 22.2322 | 22.7475 | 9.3295 | 12.5123 | 12.7107 | 9.8497 | 0.0006 | -0.0025 | 0.0003 | 0.0037 | 0.0002 | 0.0003 | -0.0224 | 0.0088 | -0.0126 | -357.891 | 17.1872 | -358.0971 | 18.4499 | -358.8941 | 18.1687 | -358.8849 | 17.5198 | -351.1797 | 17.0969 | -351.1705 | 17.6307 | 348.0853 | 277.7558 | 72.9913 | 12.6115 | 21.6648
2017-12-19 11:59 | 222.0133 | 41.7581 | -85.669 | 96.7632 | 11.2824 | 11.7035 | 2.7397 | 5.8057 | -14.4375 | -19.3358 | 17.63 | -28.1902 | -148.3832 | 13.7532 | 1.7767 | 3.2341 | 7.5065 | 18.3058 | 13.1122 | 18.9014 | -0.7478 | 2.1607 | 22.1068 | 21.8849 | 22.0804 | 22.392 | 22.5756 | 25.7935 | 22.645 | 22.5219 | 22.0216 | 21.0726 | 21.3396 | 21.0495 | 21.2568 | 21.5127 | 21.1432 | 22.4677 | 22.3888 | 22.4071 | 22.6448 | 22.7803 | 26.4078 | 23.1215 | 22.6252 | 22.984 | 22.357 | 22.3823 | 22.3902 | 22.2876 | 21.9529 | 22.2585 | 22.4397 | 22.4037 | 23.1668 | 27.2301 | 21.8691 | 22.22 | 23.2526 | 22.7103 | 22.9487 | 23.1909 | 23.017 | 22.0622 | 22.4381 | 22.5804 | 22.5566 | 22.6055 | 22.4234 | 22.2505 | 28.6113 | 23.7911 | 22.7518 | 23.0558 | 23.3171 | 22.71 | 22.7952 | 22.7538 | 23.8194 | 23.9641 | 23.9919 | 29.702 | 21.6158 | 22.0921 | 22.4164 | 22.7189 | 22.5234 | 22.9917 | 22.4418 | 22.8546 | 23.3075 | 23.4513 | 23.4648 | 23.8404 | 23.0479 | 23.2803 | 27.7709 | 24.4819 | 24.741 | 24.8879 | 24.9901 | 29.8 | 23.4683 | 23.4739 | 50.8136 | 42.3857 | 43.4992 | 23.3382 | 23.8166 | 22.5605 | 23.0986 | 23.2097 | 23.4417 | 29.239 | 64.5333 | 70.9417 | 46.5242 | 88.0586 | 72.569 | 94.2235 | 144.3346 | 146.6199 | 45.1908 | 39.2887 | 141.0392 | 130.2171 | 136.9374 | 139.6244 | 151.4965 | 147.8935 | 44.1319 | 43.0126 | 22.8973 | 22.0187 | 22.5189 | 22.5916 | 22.8661 | 27.1604 | 22.0805 | 22.1388 | 21.9893 | 20.432 | 20.7002 | 20.2715 | 20.6116 | 20.6398 | 19.7878 | 21.9787 | 22.4984 | 22.5026 | 22.5297 | 22.6782 | 29.8179 | 22.5312 | 22.7817 | 23.1019 | 22.3746 | 22.3507 | 22.1839 | 22.2391 | 21.8518 | 23.5333 | 22.3698 | 22.5422 | 23.2466 | 27.8783 | 21.9645 | 22.2467 | 22.1438 | 22.0103 | 22.2543 | 22.6756 | 22.5477 | 21.8521 | 22.1803 | 22.2793 | 22.2589 | 22.6419 | 22.8143 | 22.372 | 29.1626 | 22.9978 | 22.338 | 22.4292 | 22.8614 | 22.5445 | 22.0945 | 22.494 | 23.0948 | 23.2841 | 23.4615 | 27.9233 | 21.3914 | 21.8981 | 22.2943 | 22.3789 | 22.0548 | 22.5642 | 21.2884 | 21.9081 | 22.3355 | 22.5878 | 22.6316 | 22.8517 | 22.6942 | 22.9111 | 29.2952 | 23.2832 | 23.4329 | 23.5171 | 23.6612 | 28.3953 | 23.6197 | 23.2796 | 44.8708 | 48.1932 | 40.9426 | 23.1779 | 23.2878 | 22.2273 | 22.953 | 23.089 | 23.4122 | 40.1004 | 71.7086 | 77.5843 | 82.809 | 56.2103 | 90.5691 | 64.3861 | 91.9793 | 17.26 | 17.1412 | 16.7738 | 16.9326 | 21.8235 | 19.5735 | 20.5201 | 77.0876 | 63.4167 | 78.6387 | 22.2233 | 22.7376 | 9.3684 | 12.5274 | 12.778 | 9.9289 | 0.0006 | -0.0033 | 0.0004 | 0.0032 | -0.0004 | 0.0007 | -0.0239 | 0.011 | 0.0002 | -358.1279 | 17.3432 | -358.2048 | 18.3863 | -358.6941 | 18.0023 | -358.7741 | 17.5876 | -351.3766 | 17.257 | -351.2566 | 17.5629 | 347.7824 | 280.7737 | 73.34 | 12.6527 | 21.5829
2017-12-19 11:59 | 223.0134 | 41.8184 | -85.7226 | 96.8052 | 11.2958 | 11.6738 | 2.7739 | 5.8524 | -14.4242 | -19.3898 | 17.6206 | -28.0927 | -147.702 | 13.788 | 1.8028 | 3.2253 | 7.4296 | 18.2924 | 13.0758 | 18.7827 | -0.816 | 2.2549 | 22.1165 | 21.8839 | 22.0827 | 22.3905 | 22.5785 | 25.8233 | 22.6395 | 22.5272 | 22.0285 | 21.0704 | 21.3426 | 21.0528 | 21.2588 | 21.5193 | 21.147 | 22.4608 | 22.3924 | 22.4102 | 22.6474 | 22.7873 | 26.4439 | 23.1239 | 22.6249 | 22.9872 | 22.3585 | 22.3883 | 22.3862 | 22.2984 | 21.9625 | 22.266 | 22.4468 | 22.4131 | 23.1748 | 27.2764 | 21.881 | 22.2327 | 23.2466 | 22.7173 | 22.9516 | 23.1956 | 23.0259 | 22.0757 | 22.4439 | 22.5779 | 22.5681 | 22.612 | 22.4308 | 22.264 | 28.6563 | 23.7825 | 22.7558 | 23.0604 | 23.3281 | 22.7256 | 22.8157 | 22.7636 | 23.8237 | 23.9605 | 23.9875 | 29.7525 | 21.6132 | 22.0925 | 22.4106 | 22.72 | 22.5139 | 22.9914 | 22.437 | 22.8477 | 23.3027 | 23.4445 | 23.4625 | 23.8376 | 23.0387 | 23.2774 | 27.815 | 24.4733 | 24.7337 | 24.8808 | 24.9897 | 29.8301 | 23.4821 | 23.4888 | 50.9777 | 42.4058 | 43.602 | 23.3508 | 23.8442 | 22.562 | 23.0927 | 23.2088 | 23.4435 | 29.2701 | 64.8519 | 71.289 | 46.6878 | 88.5305 | 72.9421 | 94.8295 | 143.2931 | 147.2588 | 45.4202 | 39.4617 | 142.2517 | 131.7202 | 136.9716 | 140.4095 | 151.7241 | 148.415 | 44.3535 | 43.2039 | 22.9137 | 22.0201 | 22.5231 | 22.5901 | 22.871 | 27.2123 | 22.0888 | 22.1426 | 21.9946 | 20.4259 | 20.6939 | 20.2794 | 20.6107 | 20.6393 | 19.7917 | 21.9734 | 22.4996 | 22.5035 | 22.5273 | 22.6839 | 29.8698 | 22.533 | 22.7808 | 23.1008 | 22.376 | 22.3549 | 22.1951 | 22.2516 | 21.8529 | 23.559 | 22.3676 | 22.5493 | 23.2498 | 27.9199 | 21.9762 | 22.2579 | 22.1444 | 22.0052 | 22.2506 | 22.6764 | 22.5465 | 21.8495 | 22.1767 | 22.2712 | 22.2578 | 22.6503 | 22.8209 | 22.3778 | 29.2166 | 22.9972 | 22.3447 | 22.443 | 22.8816 | 22.557 | 22.1118 | 22.5191 | 23.0971 | 23.2927 | 23.4711 | 27.9708 | 21.4049 | 21.9022 | 22.2962 | 22.3932 | 22.0617 | 22.5627 | 21.2953 | 21.9023 | 22.3353 | 22.588 | 22.6261 | 22.8429 | 22.6981 | 22.9248 | 29.3392 | 23.2866 | 23.4352 | 23.5158 | 23.6517 | 28.4407 | 23.6312 | 23.2878 | 45.0009 | 48.1201 | 41.0453 | 23.1785 | 23.2944 | 22.2325 | 22.9505 | 23.0881 | 23.4179 | 40.1207 | 72.0827 | 77.9042 | 83.1753 | 56.3617 | 90.8691 | 64.6194 | 92.4211 | 17.262 | 17.1416 | 16.7722 | 16.9397 | 21.8258 | 19.564 | 20.5376 | 77.5044 | 63.8009 | 79.086 | 22.2338 | 22.7278 | 9.3691 | 12.4936 | 12.7731 | 9.895 | 0.0005 | -0.0025 | 0.0001 | 0.0031 | 0 | 0.0004 | -0.0043 | 0.012 | -0.0164 | -357.8848 | 17.1851 | -358.0479 | 18.4089 | -358.808 | 18.1625 | -358.928 | 17.5629 | -351.2135 | 17.1092 | -351.112 | 17.5917 | 343.9663 | 272.902 | 73.7118 | 12.6334 | 21.5043
2017-12-19 11:59 | 224.0134 | 41.7313 | -85.9473 | 96.8668 | 11.2911 | 11.6503 | 2.7639 | 5.847 | -14.4866 | -19.4356 | 17.5814 | -28.0479 | -146.9304 | 13.8556 | 1.9598 | 3.2493 | 7.3993 | 18.2329 | 13.0851 | 18.8179 | -0.8382 | 2.5941 | 22.1159 | 21.8886 | 22.078 | 22.3896 | 22.5787 | 25.8646 | 22.635 | 22.5265 | 22.0373 | 21.0678 | 21.3374 | 21.0522 | 21.2622 | 21.5279 | 21.1503 | 22.4623 | 22.3922 | 22.4025 | 22.6401 | 22.7797 | 26.4688 | 23.1272 | 22.616 | 22.9836 | 22.3556 | 22.3944 | 22.3845 | 22.3024 | 21.9567 | 22.2676 | 22.4356 | 22.4111 | 23.1823 | 27.3157 | 21.8752 | 22.2426 | 23.2463 | 22.7177 | 22.9539 | 23.1994 | 23.0342 | 22.0782 | 22.4242 | 22.5702 | 22.5659 | 22.6174 | 22.4323 | 22.2717 | 28.7099 | 23.7768 | 22.756 | 23.0708 | 23.3525 | 22.7373 | 22.8277 | 22.7786 | 23.8239 | 23.9627 | 23.9889 | 29.81 | 21.6069 | 22.0951 | 22.424 | 22.7213 | 22.5197 | 22.9869 | 22.438 | 22.8467 | 23.3015 | 23.4471 | 23.4602 | 23.8432 | 23.0394 | 23.2808 | 27.8631 | 24.4769 | 24.7334 | 24.8763 | 24.9896 | 29.8713 | 23.4815 | 23.5053 | 51.1149 | 42.4478 | 43.6751 | 23.3593 | 23.8527 | 22.5644 | 23.0925 | 23.2045 | 23.4423 | 29.303 | 65.1701 | 71.6371 | 46.8499 | 89.0149 | 73.3082 | 95.4141 | 143.1061 | 147.5546 | 45.6453 | 39.64 | 143.3595 | 132.5331 | 136.9743 | 140.6643 | 151.2682 | 150.083 | 44.5789 | 43.419 | 22.931 | 22.0217 | 22.5159 | 22.5873 | 22.8747 | 27.2464 | 22.0853 | 22.1394 | 22.0039 | 20.4174 | 20.6842 | 20.2679 | 20.6116 | 20.6342 | 19.7838 | 21.9671 | 22.4974 | 22.4971 | 22.5231 | 22.6881 | 29.9166 | 22.5267 | 22.7784 | 23.0991 | 22.3719 | 22.3559 | 22.211 | 22.2562 | 21.8542 | 23.5776 | 22.3614 | 22.5452 | 23.2451 | 27.9577 | 21.9848 | 22.2722 | 22.1445 | 22.0047 | 22.2459 | 22.6826 | 22.5437 | 21.845 | 22.1737 | 22.2733 | 22.2548 | 22.6617 | 22.8377 | 22.3932 | 29.2654 | 23.0096 | 22.3417 | 22.448 | 22.8936 | 22.5706 | 22.1155 | 22.5236 | 23.0958 | 23.2938 | 23.4706 | 28.01 | 21.3921 | 21.8978 | 22.2859 | 22.3931 | 22.0569 | 22.5658 | 21.2906 | 21.9211 | 22.3168 | 22.5804 | 22.6159 | 22.8413 | 22.6881 | 22.9183 | 29.3733 | 23.2813 | 23.4293 | 23.512 | 23.6531 | 28.4769 | 23.6445 | 23.2995 | 45.2055 | 48.1197 | 41.1504 | 23.1841 | 23.3053 | 22.2343 | 22.9479 | 23.0854 | 23.4199 | 40.1118 | 72.4665 | 78.1997 | 83.5412 | 56.5049 | 91.1905 | 64.8543 | 92.8416 | 17.2633 | 17.1429 | 16.7747 | 16.9455 | 21.8278 | 19.5508 | 20.5459 | 77.8472 | 64.1286 | 79.4761 | 22.2336 | 22.7347 | 9.3425 | 12.5488 | 12.7705 | 9.9264 | 0.0002 | -0.0026 | 0.001 | 0.0038 | -0.0002 | 0.0004 | -0.0028 | 0.0148 | -0.0007 | -358.0602 | 17.3289 | -358.2325 | 18.4274 | -358.7403 | 18.0249 | -358.7464 | 17.5486 | -351.312 | 17.2365 | -351.2936 | 17.602 | 348.9062 | 279.471 | 74.0583 | 12.6596 | 21.4828
2017-12-19 11:59 | 225.0135 | 41.7211 | -86.0844 | 96.8283 | 11.3174 | 11.7256 | 2.7791 | 5.8398 | -14.5595 | -19.4449 | 17.5066 | -28.2498 | -146.9822 | 13.7857 | 1.9809 | 3.2765 | 7.3745 | 18.2977 | 13.0616 | 18.8297 | -0.8407 | 2.8922 | 22.1111 | 21.8897 | 22.0775 | 22.3962 | 22.5826 | 25.9057 | 22.6376 | 22.5264 | 22.0316 | 21.0664 | 21.3299 | 21.0411 | 21.2573 | 21.5339 | 21.1439 | 22.4659 | 22.3855 | 22.397 | 22.6344 | 22.7774 | 26.4955 | 23.1239 | 22.6165 | 22.9801 | 22.3455 | 22.3985 | 22.3961 | 22.3138 | 21.9612 | 22.2747 | 22.4258 | 22.406 | 23.1831 | 27.3482 | 21.8788 | 22.2578 | 23.2471 | 22.7158 | 22.961 | 23.2095 | 23.0246 | 22.0624 | 22.4209 | 22.5747 | 22.5612 | 22.621 | 22.4365 | 22.2788 | 28.7588 | 23.7808 | 22.749 | 23.0798 | 23.3502 | 22.7343 | 22.8343 | 22.7963 | 23.8224 | 23.9642 | 23.9895 | 29.8674 | 21.62 | 22.0908 | 22.4341 | 22.7243 | 22.531 | 22.9869 | 22.4387 | 22.8483 | 23.3014 | 23.4512 | 23.4583 | 23.8507 | 23.0472 | 23.2853 | 27.9209 | 24.4763 | 24.7337 | 24.8757 | 24.987 | 29.9115 | 23.4898 | 23.5207 | 51.2482 | 42.4854 | 43.7262 | 23.3801 | 23.8732 | 22.5682 | 23.097 | 23.2054 | 23.4486 | 29.3372 | 65.4965 | 71.9909 | 47.0357 | 89.517 | 73.6676 | 95.9958 | 140.1667 | 148.3274 | 45.8583 | 39.8164 | 142.9475 | 132.8974 | 136.1271 | 140.386 | 150.6847 | 151.1144 | 44.8034 | 43.6316 | 22.944 | 22.0368 | 22.5161 | 22.5908 | 22.8786 | 27.2871 | 22.0862 | 22.1372 | 22.0157 | 20.4228 | 20.6883 | 20.2667 | 20.618 | 20.6408 | 19.7812 | 21.9746 | 22.4975 | 22.4975 | 22.5277 | 22.6945 | 29.9807 | 22.5261 | 22.7811 | 23.1032 | 22.3735 | 22.36 | 22.2186 | 22.2735 | 21.8713 | 23.6033 | 22.3627 | 22.5417 | 23.2508 | 27.9945 | 22.0029 | 22.2988 | 22.1499 | 22.0135 | 22.2518 | 22.6914 | 22.5468 | 21.8471 | 22.1811 | 22.2782 | 22.2589 | 22.664 | 22.862 | 22.4089 | 29.3075 | 23.0087 | 22.3369 | 22.4502 | 22.9074 | 22.5803 | 22.1262 | 22.533 | 23.0954 | 23.2839 | 23.4619 | 28.0377 | 21.3768 | 21.8925 | 22.2826 | 22.3879 | 22.0547 | 22.5585 | 21.287 | 21.9151 | 22.3235 | 22.5772 | 22.6198 | 22.8484 | 22.6834 | 22.9198 | 29.4032 | 23.2805 | 23.4284 | 23.5201 | 23.668 | 28.5183 | 23.6566 | 23.3092 | 45.4837 | 48.1273 | 41.2634 | 23.1983 | 23.325 | 22.2354 | 22.9487 | 23.085 | 23.4321 | 40.1111 | 72.8552 | 78.5184 | 83.8967 | 56.6466 | 91.5701 | 65.0883 | 93.2436 | 17.2647 | 17.1414 | 16.7774 | 16.9492 | 21.8266 | 19.5467 | 20.5592 | 78.175 | 64.4341 | 79.8639 | 22.2326 | 22.7315 | 9.3746 | 12.5511 | 12.7206 | 9.9698 | 0.0002 | -0.0028 | 0.0001 | 0.0027 | 0.0003 | 0 | -0.0204 | 0.0159 | -0.0191 | -358.0079 | 17.2201 | -358.0387 | 18.3699 | -358.7341 | 18.1317 | -358.9095 | 17.5917 | -351.2751 | 17.1297 | -351.112 | 17.5547 | 341.8408 | 281.2731 | 74.4038 | 12.6358 | 21.4902
2017-12-19 11:59 | 226.0136 | 41.7878 | -86.3311 | 96.8456 | 11.3151 | 11.7054 | 2.6559 | 5.8064 | -14.5047 | -19.4156 | 17.4943 | -28.4632 | -147.2079 | 13.6832 | 2.0262 | 3.3439 | 7.4251 | 18.3622 | 13.1176 | 18.7563 | -0.9311 | 0.3411 | 22.115 | 21.885 | 22.078 | 22.3961 | 22.5916 | 25.9367 | 22.6393 | 22.5255 | 22.0365 | 21.0753 | 21.325 | 21.0315 | 21.2563 | 21.5379 | 21.1364 | 22.4583 | 22.3764 | 22.3997 | 22.6334 | 22.7791 | 26.5282 | 23.1211 | 22.6248 | 22.9777 | 22.3409 | 22.3908 | 22.4155 | 22.3246 | 21.9693 | 22.2877 | 22.4208 | 22.4003 | 23.1876 | 27.383 | 21.8813 | 22.263 | 23.245 | 22.7099 | 22.9645 | 23.2172 | 23.0148 | 22.0584 | 22.4316 | 22.5766 | 22.5627 | 22.6233 | 22.4423 | 22.287 | 28.8007 | 23.7786 | 22.7497 | 23.0807 | 23.3481 | 22.7398 | 22.8424 | 22.8043 | 23.8149 | 23.9602 | 23.9912 | 29.9166 | 21.6242 | 22.0854 | 22.4258 | 22.7198 | 22.5144 | 22.9813 | 22.4341 | 22.8426 | 23.2989 | 23.45 | 23.461 | 23.86 | 23.0415 | 23.2795 | 27.9741 | 24.4658 | 24.7356 | 24.8777 | 24.9916 | 29.9369 | 23.5001 | 23.532 | 51.4117 | 42.5031 | 43.8089 | 23.4007 | 23.9089 | 22.5645 | 23.0954 | 23.2117 | 23.4583 | 29.3727 | 65.8409 | 72.3577 | 47.2401 | 90.035 | 74.0207 | 96.5789 | 138.1781 | 149.2685 | 46.0846 | 39.9951 | 142.5915 | 133.1499 | 135.4473 | 140.1905 | 150.1606 | 151.0551 | 45.0134 | 43.8278 | 22.9579 | 22.0485 | 22.5083 | 22.5864 | 22.8739 | 27.3298 | 22.0832 | 22.1355 | 22.0218 | 20.4257 | 20.6916 | 20.2653 | 20.6111 | 20.6449 | 19.7719 | 21.9665 | 22.4955 | 22.5004 | 22.5262 | 22.6948 | 30.0407 | 22.533 | 22.7798 | 23.1063 | 22.3782 | 22.3611 | 22.224 | 22.2898 | 21.8836 | 23.6374 | 22.3667 | 22.5419 | 23.2618 | 28.0341 | 22.019 | 22.3182 | 22.1587 | 22.0184 | 22.2571 | 22.7001 | 22.5535 | 21.8525 | 22.188 | 22.2821 | 22.2606 | 22.6711 | 22.8831 | 22.4273 | 29.3548 | 23.0094 | 22.3378 | 22.4562 | 22.923 | 22.5885 | 22.1473 | 22.5566 | 23.1024 | 23.2885 | 23.4664 | 28.073 | 21.3958 | 21.8933 | 22.2815 | 22.3932 | 22.0536 | 22.5545 | 21.2909 | 21.9093 | 22.3317 | 22.5795 | 22.621 | 22.8584 | 22.689 | 22.927 | 29.4314 | 23.2812 | 23.437 | 23.5192 | 23.6761 | 28.5629 | 23.6705 | 23.3249 | 45.6249 | 48.1205 | 41.3794 | 23.2187 | 23.3482 | 22.2323 | 22.9497 | 23.0862 | 23.4311 | 40.1498 | 73.2388 | 78.8681 | 84.2337 | 56.7977 | 92.0012 | 65.3217 | 93.6522 | 17.2626 | 17.1381 | 16.772 | 16.9463 | 21.8252 | 19.5497 | 20.5723 | 78.5949 | 64.8265 | 80.3634 | 22.2256 | 22.7469 | 9.377 | 12.4964 | 12.7933 | 9.8914 | 0.001 | -0.0027 | 0.0004 | 0.0034 | -0.0004 | 0.0003 | -0.0109 | 0.0147 | -0.0105 | -358.0017 | 17.2858 | -358.1956 | 18.4376 | -358.7741 | 18.066 | -358.7587 | 17.5321 | -351.2443 | 17.1913 | -351.2474 | 17.6081 | 348.2307 | 292.0213 | 74.7905 | 12.6448 | 21.4937
2017-12-19 11:59 | 227.0136 | 41.74 | -86.4535 | 96.8828 | 11.3782 | 11.7157 | 2.6211 | 5.879 | -14.6339 | -19.4194 | 17.3916 | -28.546 | -147.2006 | 13.7694 | 2.041 | 3.3571 | 7.4392 | 18.3498 | 13.0266 | 18.6835 | -0.9134 | 2.9956 | 22.123 | 21.8941 | 22.0787 | 22.3916 | 22.5959 | 25.9734 | 22.6343 | 22.5277 | 22.0499 | 21.0801 | 21.3341 | 21.0405 | 21.2602 | 21.5515 | 21.1392 | 22.4604 | 22.3776 | 22.4043 | 22.6413 | 22.7838 | 26.5653 | 23.1272 | 22.6283 | 22.9752 | 22.3463 | 22.3903 | 22.4276 | 22.335 | 21.9725 | 22.2966 | 22.4277 | 22.398 | 23.1852 | 27.4169 | 21.8815 | 22.2722 | 23.2557 | 22.7106 | 22.9569 | 23.2206 | 23.0204 | 22.0652 | 22.4268 | 22.578 | 22.5566 | 22.6238 | 22.4443 | 22.2919 | 28.8484 | 23.7832 | 22.7588 | 23.0952 | 23.3723 | 22.7638 | 22.8613 | 22.8208 | 23.8199 | 23.9723 | 24.0009 | 29.976 | 21.6264 | 22.0919 | 22.4279 | 22.7241 | 22.4941 | 22.9786 | 22.4373 | 22.8463 | 23.3018 | 23.4461 | 23.4607 | 23.8667 | 23.0276 | 23.2813 | 28.0259 | 24.4665 | 24.7445 | 24.8833 | 24.9996 | 29.9693 | 23.5142 | 23.5458 | 51.6219 | 42.5045 | 43.9447 | 23.4253 | 23.933 | 22.5638 | 23.0977 | 23.2163 | 23.4601 | 29.4114 | 66.1689 | 72.7081 | 47.4287 | 90.5521 | 74.4279 | 97.1355 | 140.694 | 149.6576 | 46.3326 | 40.1847 | 142.7773 | 134.483 | 136.2295 | 140.3058 | 149.5301 | 150.7944 | 45.2456 | 44.0309 | 22.9838 | 22.0607 | 22.5031 | 22.5861 | 22.8765 | 27.3758 | 22.0784 | 22.1328 | 22.0369 | 20.4223 | 20.6916 | 20.2652 | 20.6109 | 20.6544 | 19.7677 | 21.96 | 22.4996 | 22.4973 | 22.5256 | 22.6964 | 30.0868 | 22.5346 | 22.7785 | 23.1054 | 22.3804 | 22.3621 | 22.2345 | 22.2936 | 21.8875 | 23.6662 | 22.3744 | 22.5408 | 23.261 | 28.0663 | 22.0202 | 22.3284 | 22.1498 | 22.0136 | 22.2506 | 22.7009 | 22.5472 | 21.8439 | 22.1774 | 22.2814 | 22.2559 | 22.6787 | 22.8947 | 22.4408 | 29.4093 | 23.0044 | 22.3344 | 22.4609 | 22.9348 | 22.6015 | 22.153 | 22.5743 | 23.1022 | 23.2948 | 23.4722 | 28.1147 | 21.3957 | 21.8961 | 22.2859 | 22.3914 | 22.0546 | 22.5567 | 21.2888 | 21.9199 | 22.3219 | 22.5798 | 22.6191 | 22.8664 | 22.6955 | 22.9306 | 29.4651 | 23.2797 | 23.4396 | 23.5166 | 23.6738 | 28.6089 | 23.6859 | 23.3402 | 45.7273 | 48.1699 | 41.4941 | 23.2449 | 23.367 | 22.2291 | 22.9499 | 23.0896 | 23.4299 | 40.1905 | 73.6211 | 79.2244 | 84.5455 | 56.9482 | 92.4521 | 65.5306 | 94.0659 | 17.2629 | 17.1294 | 16.7629 | 16.9463 | 21.8191 | 19.5563 | 20.5805 | 78.9225 | 65.1417 | 80.781 | 22.2231 | 22.7358 | 9.393 | 12.5698 | 12.7972 | 9.9709 | 0.0003 | -0.0029 | 0.0005 | 0.003 | -0.0001 | 0 | -0.0184 | 0.0108 | -0.0224 | -358.0448 | 17.2673 | -358.0941 | 18.3801 | -358.7403 | 18.0906 | -358.8541 | 17.5876 | -351.2751 | 17.1749 | -351.1582 | 17.5773 | 345.0501 | 286.4725 | 75.1392 | 12.6835 | 21.4266
2017-12-19 11:59 | 228.0137 | 41.675 | -86.6992 | 96.8841 | 11.3078 | 11.7828 | 2.6797 | 5.8572 | -14.6836 | -19.3576 | 17.3867 | -28.7831 | -147.3314 | 13.6178 | 1.9301 | 3.2824 | 7.4483 | 18.3132 | 13.0132 | 18.7423 | -0.9989 | 3.9379 | 22.1244 | 21.9096 | 22.0751 | 22.3906 | 22.5894 | 26.0058 | 22.63 | 22.5241 | 22.0518 | 21.0752 | 21.3378 | 21.0474 | 21.2542 | 21.5596 | 21.1396 | 22.4654 | 22.3809 | 22.4027 | 22.6445 | 22.7872 | 26.6046 | 23.1333 | 22.6231 | 22.9811 | 22.351 | 22.4013 | 22.4337 | 22.3543 | 21.9802 | 22.3068 | 22.4345 | 22.4049 | 23.1857 | 27.4543 | 21.8828 | 22.287 | 23.2626 | 22.7146 | 22.9558 | 23.2246 | 23.0266 | 22.0691 | 22.425 | 22.5788 | 22.5595 | 22.6248 | 22.4502 | 22.2997 | 28.9086 | 23.7919 | 22.7648 | 23.106 | 23.4029 | 22.7829 | 22.8841 | 22.8399 | 23.8281 | 23.9797 | 23.9996 | 30.0382 | 21.6424 | 22.0936 | 22.4315 | 22.7317 | 22.499 | 22.9813 | 22.446 | 22.8521 | 23.3065 | 23.4483 | 23.4637 | 23.8729 | 23.0308 | 23.2965 | 28.0851 | 24.4717 | 24.7393 | 24.8846 | 25.0016 | 30.0138 | 23.5362 | 23.5641 | 51.8758 | 42.4802 | 44.0445 | 23.4492 | 23.9559 | 22.5697 | 23.097 | 23.2179 | 23.4616 | 29.4458 | 66.4946 | 73.0502 | 47.6268 | 91.0793 | 74.8688 | 97.663 | 142.3891 | 149.7148 | 46.5779 | 40.3696 | 142.8433 | 135.3716 | 137.6661 | 140.677 | 149.2422 | 150.6889 | 45.4925 | 44.2307 | 23.0066 | 22.0728 | 22.5069 | 22.5878 | 22.8898 | 27.4246 | 22.0806 | 22.1311 | 22.0488 | 20.4269 | 20.6901 | 20.2753 | 20.6152 | 20.6637 | 19.7881 | 21.9726 | 22.4991 | 22.4959 | 22.5261 | 22.7062 | 30.1354 | 22.5298 | 22.7833 | 23.1024 | 22.3784 | 22.3708 | 22.246 | 22.3112 | 21.8906 | 23.6892 | 22.3745 | 22.541 | 23.2618 | 28.1011 | 22.0343 | 22.3477 | 22.1476 | 22.0168 | 22.2518 | 22.7058 | 22.5471 | 21.8481 | 22.1799 | 22.2803 | 22.2601 | 22.6896 | 22.9102 | 22.4483 | 29.4582 | 23.003 | 22.3317 | 22.4641 | 22.9455 | 22.6064 | 22.1544 | 22.5966 | 23.0967 | 23.2818 | 23.4743 | 28.1501 | 21.3875 | 21.8971 | 22.2863 | 22.3868 | 22.0606 | 22.5605 | 21.2861 | 21.9244 | 22.3178 | 22.5802 | 22.6207 | 22.8712 | 22.6969 | 22.9354 | 29.5025 | 23.2829 | 23.4344 | 23.5228 | 23.6834 | 28.6556 | 23.7085 | 23.3597 | 45.9381 | 48.2041 | 41.6004 | 23.268 | 23.3924 | 22.2367 | 22.949 | 23.1009 | 23.4447 | 40.2152 | 74.0148 | 79.5759 | 84.8573 | 57.1059 | 92.9138 | 65.7022 | 94.4579 | 17.2639 | 17.1257 | 16.7586 | 16.9523 | 21.8152 | 19.5663 | 20.5901 | 79.2713 | 65.4707 | 81.2137 | 22.2247 | 22.7344 | 9.3757 | 12.5237 | 12.7859 | 9.9768 | 0.0005 | -0.0025 | 0.0002 | 0.0029 | -0.0002 | 0.0005 | 0.0009 | 0.0095 | -0.006 | -358.0233 | 17.2673 | -358.1402 | 18.4171 | -358.771 | 18.0865 | -358.8234 | 17.5547 | -351.2689 | 17.181 | -351.1858 | 17.5917 | 344.5904 | 303.8141 | 75.4936 | 12.6548 | 21.3674
2017-12-19 11:59 | 229.0137 | 41.6033 | -87.0546 | 96.7305 | 11.2925 | 11.8055 | 2.6767 | 5.8632 | -14.6064 | -19.4463 | 17.395 | -28.9881 | -147.3746 | 13.5287 | 1.8374 | 3.2725 | 7.4222 | 18.3123 | 13.0071 | 18.7678 | -0.9359 | -0.3821 | 22.1244 | 21.9147 | 22.0785 | 22.3942 | 22.5879 | 26.0411 | 22.6366 | 22.5245 | 22.0543 | 21.0808 | 21.3371 | 21.0466 | 21.2512 | 21.5653 | 21.1446 | 22.4631 | 22.3778 | 22.4039 | 22.6391 | 22.7891 | 26.6362 | 23.1292 | 22.6164 | 22.9803 | 22.3517 | 22.407 | 22.4444 | 22.3605 | 21.9796 | 22.316 | 22.4279 | 22.4012 | 23.1863 | 27.4894 | 21.891 | 22.3 | 23.2579 | 22.7113 | 22.9552 | 23.2266 | 23.0177 | 22.0624 | 22.4241 | 22.5763 | 22.5623 | 22.628 | 22.463 | 22.3056 | 28.9656 | 23.7927 | 22.7669 | 23.1104 | 23.4211 | 22.7835 | 22.8868 | 22.8468 | 23.8246 | 23.9719 | 23.9945 | 30.094 | 21.642 | 22.0828 | 22.4258 | 22.7254 | 22.5163 | 22.9825 | 22.4478 | 22.8517 | 23.3036 | 23.451 | 23.465 | 23.8795 | 23.0343 | 23.2988 | 28.1374 | 24.4721 | 24.7393 | 24.8839 | 25.0008 | 30.0481 | 23.5452 | 23.585 | 52.161 | 42.4398 | 44.1359 | 23.4565 | 23.9752 | 22.5739 | 23.095 | 23.2147 | 23.4668 | 29.476 | 66.8226 | 73.3957 | 47.8317 | 91.6211 | 75.3018 | 98.1785 | 142.216 | 150.1548 | 46.8169 | 40.5565 | 143.4917 | 134.8299 | 138.8968 | 141.1861 | 149.3855 | 151.2471 | 45.7261 | 44.425 | 23.0189 | 22.0797 | 22.5035 | 22.5851 | 22.8963 | 27.4734 | 22.0768 | 22.1361 | 22.05 | 20.4286 | 20.69 | 20.2751 | 20.6109 | 20.6677 | 19.8023 | 21.9774 | 22.4972 | 22.4962 | 22.5303 | 22.7139 | 30.1868 | 22.5329 | 22.7823 | 23.1015 | 22.3756 | 22.377 | 22.2564 | 22.3282 | 21.9025 | 23.7196 | 22.3661 | 22.5395 | 23.2683 | 28.1379 | 22.0493 | 22.359 | 22.1543 | 22.0155 | 22.2515 | 22.7063 | 22.5565 | 21.8479 | 22.1864 | 22.278 | 22.2598 | 22.6914 | 22.92 | 22.4585 | 29.5049 | 23.0014 | 22.3321 | 22.4686 | 22.952 | 22.6132 | 22.168 | 22.6149 | 23.0889 | 23.2739 | 23.4752 | 28.1824 | 21.3973 | 21.8959 | 22.279 | 22.3841 | 22.0608 | 22.5548 | 21.279 | 21.9005 | 22.3441 | 22.5897 | 22.6243 | 22.8779 | 22.6941 | 22.9381 | 29.5345 | 23.2845 | 23.4307 | 23.5207 | 23.6897 | 28.6935 | 23.7174 | 23.3695 | 46.0798 | 48.2006 | 41.6707 | 23.2797 | 23.4168 | 22.2355 | 22.9396 | 23.0868 | 23.4429 | 40.2153 | 74.4042 | 79.9178 | 85.183 | 57.2926 | 93.3703 | 65.8637 | 94.8251 | 17.2583 | 17.1243 | 16.7505 | 16.9507 | 21.8142 | 19.5603 | 20.601 | 79.6941 | 65.875 | 81.7442 | 22.2315 | 22.7339 | 9.3584 | 12.5584 | 12.8148 | 9.9248 | 0.0004 | -0.0034 | 0.0003 | 0.0031 | 0.0002 | 0.0002 | -0.0001 | 0.0082 | -0.0065 | -358.0264 | 17.2714 | -358.1187 | 18.4007 | -358.7403 | 18.0845 | -358.8387 | 17.5712 | -351.2597 | 17.1831 | -351.1612 | 17.565 | 348.4354 | 302.7977 | 75.8796 | 12.6866 | 21.3563
2017-12-19 11:59 | 230.0138 | 41.624 | -87.248 | 96.7289 | 11.3145 | 11.7461 | 2.4981 | 5.8138 | -14.5916 | -19.4264 | 17.4196 | -29.1388 | -147.3868 | 13.5924 | 1.7211 | 3.2284 | 7.2279 | 18.2424 | 13.0086 | 18.7655 | -1.0021 | 2.9426 | 22.134 | 21.9139 | 22.0811 | 22.3973 | 22.5919 | 26.0811 | 22.6405 | 22.5293 | 22.0689 | 21.0805 | 21.3338 | 21.0542 | 21.2545 | 21.58 | 21.1557 | 22.457 | 22.3767 | 22.415 | 22.6401 | 22.7919 | 26.6741 | 23.1249 | 22.6187 | 22.9816 | 22.3519 | 22.4155 | 22.4525 | 22.3631 | 21.983 | 22.3226 | 22.4279 | 22.3988 | 23.1867 | 27.5288 | 21.8956 | 22.3098 | 23.2539 | 22.7068 | 22.9526 | 23.2269 | 23.0173 | 22.0569 | 22.4237 | 22.5789 | 22.5562 | 22.6316 | 22.4663 | 22.3092 | 29.0089 | 23.7882 | 22.7694 | 23.1205 | 23.4266 | 22.7893 | 22.8952 | 22.8584 | 23.816 | 23.9671 | 24.0007 | 30.1518 | 21.6313 | 22.084 | 22.4298 | 22.7226 | 22.5221 | 22.9834 | 22.4448 | 22.8545 | 23.3023 | 23.4489 | 23.4655 | 23.8943 | 23.0299 | 23.2975 | 28.1972 | 24.4718 | 24.7425 | 24.8856 | 25.0011 | 30.0817 | 23.5527 | 23.5833 | 52.4249 | 42.3688 | 44.1938 | 23.4688 | 23.9871 | 22.569 | 23.0919 | 23.2086 | 23.4727 | 29.5012 | 67.1404 | 73.7569 | 48.0277 | 92.1676 | 75.7147 | 98.6797 | 138.6973 | 150.1472 | 47.0585 | 40.7525 | 143.7767 | 134.6584 | 139.8944 | 141.3241 | 149.5409 | 151.9047 | 45.9509 | 44.6258 | 23.0349 | 22.086 | 22.5082 | 22.5885 | 22.9026 | 27.5188 | 22.0736 | 22.1393 | 22.0503 | 20.4288 | 20.6941 | 20.2705 | 20.612 | 20.6705 | 19.8 | 21.9703 | 22.5033 | 22.5023 | 22.5315 | 22.7204 | 30.2428 | 22.5392 | 22.7824 | 23.1053 | 22.383 | 22.3816 | 22.2655 | 22.3416 | 21.9177 | 23.7511 | 22.3615 | 22.5415 | 23.2776 | 28.1765 | 22.0582 | 22.3672 | 22.1548 | 22.0105 | 22.2473 | 22.7078 | 22.5609 | 21.8459 | 22.1855 | 22.2816 | 22.258 | 22.6967 | 22.9382 | 22.4704 | 29.5629 | 23.0048 | 22.3373 | 22.4855 | 22.9701 | 22.6329 | 22.1795 | 22.6257 | 23.0914 | 23.284 | 23.4818 | 28.2267 | 21.3951 | 21.8972 | 22.2816 | 22.3912 | 22.0589 | 22.5532 | 21.2823 | 21.9011 | 22.3372 | 22.5839 | 22.6141 | 22.8844 | 22.6893 | 22.9358 | 29.57 | 23.2802 | 23.4351 | 23.5122 | 23.6815 | 28.7317 | 23.7248 | 23.3753 | 46.2003 | 48.2134 | 41.7196 | 23.2851 | 23.4287 | 22.2351 | 22.9385 | 23.074 | 23.441 | 40.2243 | 74.7916 | 80.2598 | 85.5236 | 57.4944 | 93.8157 | 66.0343 | 95.1728 | 17.2558 | 17.128 | 16.7499 | 16.9492 | 21.8133 | 19.5538 | 20.6137 | 80.0811 | 66.2208 | 82.1746 | 22.2256 | 22.7444 | 9.3814 | 12.5351 | 12.7741 | 10.0055 | 0.0008 | -0.0028 | 0.0006 | 0.0031 | -0.0002 | 0.0008 | 0.0014 | 0.0074 | 0.0003 | -357.9771 | 17.2529 | -358.1248 | 18.4233 | -358.7741 | 18.0988 | -358.8264 | 17.5445 | -351.1982 | 17.1543 | -351.1797 | 17.5999 | 342.4738 | 315.9156 | 76.2436 | 12.6546 | 21.1619
2017-12-19 11:59 | 231.0139 | 41.5249 | -87.564 | 96.6298 | 11.2987 | 11.7622 | 2.5125 | 5.8745 | -14.6449 | -19.5043 | 17.308 | -29.2097 | -147.4143 | 13.5468 | 1.8188 | 3.3772 | 7.2122 | 18.2978 | 12.9995 | 18.724 | -0.9851 | 3.1411 | 22.1406 | 21.9146 | 22.076 | 22.3938 | 22.5953 | 26.1149 | 22.6394 | 22.5295 | 22.0846 | 21.0725 | 21.3374 | 21.0584 | 21.2616 | 21.5876 | 21.1643 | 22.4533 | 22.373 | 22.4103 | 22.6376 | 22.7943 | 26.7066 | 23.1254 | 22.6191 | 22.9834 | 22.3518 | 22.4118 | 22.4548 | 22.3725 | 21.9921 | 22.333 | 22.4329 | 22.4012 | 23.1916 | 27.5694 | 21.9009 | 22.3154 | 23.2504 | 22.7113 | 22.9513 | 23.2304 | 23.0157 | 22.0533 | 22.423 | 22.5795 | 22.5518 | 22.6306 | 22.4645 | 22.3167 | 29.0532 | 23.7792 | 22.7653 | 23.1309 | 23.4213 | 22.7942 | 22.9015 | 22.8713 | 23.8028 | 23.965 | 24.007 | 30.2088 | 21.6312 | 22.0801 | 22.4306 | 22.7195 | 22.5181 | 22.9801 | 22.4425 | 22.8535 | 23.3041 | 23.442 | 23.4636 | 23.9043 | 23.0298 | 23.2963 | 28.2517 | 24.4717 | 24.7422 | 24.8874 | 25.0082 | 30.1234 | 23.5602 | 23.601 | 52.6504 | 42.2907 | 44.1457 | 23.4893 | 24.0126 | 22.5608 | 23.0925 | 23.2104 | 23.4713 | 29.5287 | 67.4522 | 74.1241 | 48.2305 | 92.7063 | 76.1016 | 99.1737 | 134.8777 | 149.7596 | 47.2941 | 40.9505 | 143.119 | 135.2758 | 140.5281 | 141.2383 | 149.5402 | 152.8607 | 46.1701 | 44.8293 | 23.0525 | 22.0912 | 22.5096 | 22.5849 | 22.9076 | 27.566 | 22.0742 | 22.1324 | 22.0596 | 20.4306 | 20.6952 | 20.2666 | 20.6121 | 20.6762 | 19.8016 | 21.9655 | 22.5034 | 22.5049 | 22.5254 | 22.7226 | 30.2924 | 22.5377 | 22.7843 | 23.1114 | 22.3835 | 22.3853 | 22.2747 | 22.3582 | 21.9231 | 23.7801 | 22.3684 | 22.5438 | 23.2859 | 28.2143 | 22.07 | 22.3841 | 22.1522 | 22.0122 | 22.2448 | 22.7199 | 22.5557 | 21.8517 | 22.1809 | 22.2856 | 22.2649 | 22.7123 | 22.9571 | 22.4827 | 29.6149 | 22.9935 | 22.3411 | 22.4833 | 22.9825 | 22.6452 | 22.1819 | 22.6314 | 23.0939 | 23.2824 | 23.4852 | 28.258 | 21.3843 | 21.8928 | 22.2843 | 22.3917 | 22.065 | 22.5549 | 21.2913 | 21.9255 | 22.3037 | 22.5772 | 22.6047 | 22.8837 | 22.6908 | 22.944 | 29.5979 | 23.2782 | 23.4353 | 23.5175 | 23.6958 | 28.7744 | 23.7446 | 23.3906 | 46.2996 | 48.239 | 41.7495 | 23.2977 | 23.4416 | 22.2348 | 22.947 | 23.0794 | 23.4516 | 40.2747 | 75.1825 | 80.5846 | 85.88 | 57.6917 | 94.2548 | 66.1844 | 95.5008 | 17.2568 | 17.1352 | 16.7558 | 16.9499 | 21.8155 | 19.5502 | 20.6307 | 80.4718 | 66.5578 | 82.5929 | 22.2239 | 22.748 | 9.3203 | 12.5328 | 12.7777 | 9.9852 | 0.0006 | -0.0025 | 0.0004 | 0.0033 | 0.0004 | 0.0004 | -0.0068 | 0.0113 | -0.0139 | -358.0818 | 17.294 | -358.1525 | 18.3966 | -358.688 | 18.0331 | -358.7803 | 17.5609 | -351.2905 | 17.2057 | -351.2135 | 17.5794 | 349.6833 | 298.0367 | 76.6057 | 12.6552 | 21.1857
2017-12-19 11:59 | 232.0139 | 41.5515 | -87.6649 | 96.6799 | 11.3469 | 11.7877 | 2.4907 | 5.885 | -14.6748 | -19.4911 | 17.3375 | -29.2634 | -147.4703 | 13.3657 | 1.7317 | 3.2265 | 7.1815 | 18.2518 | 12.9294 | 18.7673 | -1.0369 | 2.4525 | 22.1368 | 21.9276 | 22.0744 | 22.3906 | 22.5992 | 26.144 | 22.6348 | 22.5246 | 22.0895 | 21.0758 | 21.3449 | 21.0494 | 21.2566 | 21.5894 | 21.1625 | 22.4504 | 22.3725 | 22.4023 | 22.6391 | 22.7976 | 26.7327 | 23.1159 | 22.6215 | 22.9805 | 22.3523 | 22.4039 | 22.4603 | 22.3836 | 21.9989 | 22.343 | 22.4313 | 22.3999 | 23.192 | 27.6111 | 21.9125 | 22.3361 | 23.248 | 22.717 | 22.9531 | 23.2391 | 23.0113 | 22.0538 | 22.4253 | 22.573 | 22.5597 | 22.6315 | 22.4757 | 22.3311 | 29.1058 | 23.7762 | 22.7673 | 23.139 | 23.4315 | 22.7998 | 22.9091 | 22.8839 | 23.8041 | 23.9667 | 24.0109 | 30.2687 | 21.642 | 22.0686 | 22.4275 | 22.7215 | 22.4866 | 22.9746 | 22.4412 | 22.8513 | 23.3002 | 23.4416 | 23.4579 | 23.9026 | 23.0269 | 23.3 | 28.3016 | 24.4739 | 24.7392 | 24.8833 | 25.0113 | 30.1616 | 23.5601 | 23.624 | 52.8633 | 42.2259 | 44.0879 | 23.5035 | 24.0347 | 22.5598 | 23.0927 | 23.2109 | 23.4759 | 29.5615 | 67.7506 | 74.4921 | 48.4329 | 93.2327 | 76.4814 | 99.636 | 134.5668 | 149.3633 | 47.5309 | 41.1569 | 142.6578 | 136.4109 | 140.3056 | 141.6016 | 149.6104 | 153.6361 | 46.3968 | 45.0348 | 23.0694 | 22.1014 | 22.5058 | 22.58 | 22.9148 | 27.6216 | 22.0774 | 22.13 | 22.0767 | 20.4301 | 20.6878 | 20.2641 | 20.6127 | 20.6819 | 19.8015 | 21.9608 | 22.5027 | 22.4946 | 22.5278 | 22.7253 | 30.3417 | 22.538 | 22.7824 | 23.1101 | 22.3741 | 22.3875 | 22.2846 | 22.3589 | 21.9275 | 23.8006 | 22.3735 | 22.5509 | 23.2855 | 28.2472 | 22.0787 | 22.3971 | 22.1495 | 22.0056 | 22.2481 | 22.728 | 22.551 | 21.8536 | 22.1831 | 22.2822 | 22.2686 | 22.7263 | 22.9699 | 22.4897 | 29.6703 | 22.9785 | 22.3402 | 22.4763 | 22.9911 | 22.6512 | 22.1968 | 22.6461 | 23.0949 | 23.2769 | 23.4838 | 28.2869 | 21.3833 | 21.8899 | 22.2788 | 22.3853 | 22.069 | 22.5475 | 21.2859 | 21.9199 | 22.314 | 22.583 | 22.6183 | 22.889 | 22.699 | 22.9553 | 29.6366 | 23.2839 | 23.4312 | 23.5222 | 23.7088 | 28.8199 | 23.7582 | 23.4029 | 46.4161 | 48.2945 | 41.7773 | 23.3132 | 23.4628 | 22.2306 | 22.9468 | 23.0752 | 23.4565 | 40.3638 | 75.5696 | 80.9037 | 86.256 | 57.8695 | 94.684 | 66.3152 | 95.8326 | 17.2594 | 17.1331 | 16.7604 | 16.9476 | 21.8158 | 19.5381 | 20.6429 | 80.9542 | 66.9772 | 83.072 | 22.2146 | 22.7447 | 9.3952 | 12.5264 | 12.7829 | 9.9674 | 0.0004 | -0.0025 | 0.0008 | 0.0034 | -0.0003 | 0.0005 | -0.0147 | 0.0134 | -0.0207 | -357.9371 | 17.2221 | -358.0541 | 18.4089 | -358.7772 | 18.1276 | -358.8787 | 17.5732 | -351.2197 | 17.1297 | -351.1089 | 17.5732 | 345.4655 | 296.7228 | 76.9969 | 12.6547 | 21.0971
2017-12-19 11:59 | 233.014 | 41.471 | -88.0369 | 96.6614 | 11.2806 | 11.653 | 2.5477 | 5.7827 | -14.6552 | -19.4268 | 17.3708 | -29.3338 | -147.4989 | 13.3518 | 1.7015 | 3.167 | 7.1668 | 18.2045 | 12.9579 | 18.705 | -1.0212 | -0.1855 | 22.1384 | 21.9323 | 22.0727 | 22.3879 | 22.5967 | 26.1772 | 22.6269 | 22.5206 | 22.0846 | 21.0798 | 21.3322 | 21.0488 | 21.2454 | 21.5991 | 21.1646 | 22.4499 | 22.3792 | 22.4069 | 22.6415 | 22.8039 | 26.7688 | 23.1181 | 22.6299 | 22.9887 | 22.3531 | 22.4148 | 22.4773 | 22.3978 | 22.0079 | 22.3497 | 22.4351 | 22.4037 | 23.1974 | 27.6562 | 21.9147 | 22.3587 | 23.2528 | 22.715 | 22.9598 | 23.2429 | 23.0126 | 22.0659 | 22.4306 | 22.5721 | 22.563 | 22.637 | 22.4912 | 22.3489 | 29.1557 | 23.7751 | 22.7711 | 23.1437 | 23.4513 | 22.8133 | 22.9243 | 22.8989 | 23.8094 | 23.9686 | 24.0124 | 30.3302 | 21.6567 | 22.0697 | 22.4195 | 22.728 | 22.4717 | 22.9634 | 22.4356 | 22.8443 | 23.292 | 23.4409 | 23.4568 | 23.9037 | 23.0154 | 23.3003 | 28.3515 | 24.4684 | 24.7315 | 24.8743 | 25.0042 | 30.1896 | 23.5773 | 23.6378 | 53.0775 | 42.1857 | 44.1465 | 23.5238 | 24.0577 | 22.5563 | 23.0963 | 23.2092 | 23.4853 | 29.5971 | 68.054 | 74.8677 | 48.648 | 93.7637 | 76.8734 | 100.0914 | 136.7124 | 145.4853 | 47.7727 | 41.3664 | 140.7298 | 137.2481 | 139.2297 | 142.2563 | 149.7556 | 154.494 | 46.6315 | 45.2334 | 23.0872 | 22.1102 | 22.4996 | 22.5859 | 22.925 | 27.6728 | 22.0733 | 22.1362 | 22.0878 | 20.4302 | 20.6815 | 20.2633 | 20.6142 | 20.682 | 19.8013 | 21.9625 | 22.4987 | 22.491 | 22.5244 | 22.7274 | 30.399 | 22.5362 | 22.7821 | 23.1072 | 22.377 | 22.3828 | 22.2909 | 22.3621 | 21.9327 | 23.8174 | 22.3696 | 22.55 | 23.2845 | 28.284 | 22.0933 | 22.4165 | 22.1515 | 22.0078 | 22.2478 | 22.732 | 22.5525 | 21.8542 | 22.1845 | 22.2827 | 22.2668 | 22.7288 | 22.9849 | 22.5038 | 29.7332 | 22.9964 | 22.3439 | 22.4864 | 23.0136 | 22.6739 | 22.2125 | 22.6651 | 23.0996 | 23.2919 | 23.4888 | 28.3358 | 21.3865 | 21.8919 | 22.2802 | 22.389 | 22.0627 | 22.5535 | 21.2852 | 21.9164 | 22.3293 | 22.5777 | 22.6268 | 22.8973 | 22.701 | 22.9618 | 29.6886 | 23.291 | 23.4321 | 23.5224 | 23.7063 | 28.8654 | 23.7802 | 23.4205 | 46.64 | 48.3837 | 41.8389 | 23.3364 | 23.4884 | 22.2351 | 22.9472 | 23.0869 | 23.4682 | 40.5229 | 75.9534 | 81.2162 | 86.6524 | 58.049 | 95.0861 | 66.4915 | 96.1735 | 17.2575 | 17.1285 | 16.7624 | 16.9457 | 21.8146 | 19.5203 | 20.6507 | 81.3363 | 67.3115 | 83.4337 | 22.2195 | 22.7381 | 9.3247 | 12.5714 | 12.8279 | 10.0011 | 0.0012 | -0.0026 | -0.0003 | 0.0032 | 0 | 0.0001 | -0.0069 | 0.0138 | -0.0223 | -358.0756 | 17.3309 | -358.2048 | 18.4356 | -358.7403 | 18.0352 | -358.7157 | 17.5445 | -351.2843 | 17.2344 | -351.2505 | 17.6163 | 344.7111 | 306.9076 | 77.3531 | 12.6997 | 21.0138
2017-12-19 11:59 | 234.014 | 41.4846 | -88.1862 | 96.6551 | 11.2854 | 11.6721 | 2.6112 | 5.8489 | -14.7283 | -19.5655 | 17.3368 | -29.5446 | -147.6141 | 13.3387 | 1.7396 | 3.1347 | 7.1733 | 18.2064 | 12.8509 | 18.669 | -1.1233 | 0.8623 | 22.1426 | 21.9266 | 22.071 | 22.3893 | 22.589 | 26.2125 | 22.6236 | 22.5193 | 22.0829 | 21.0727 | 21.3243 | 21.0468 | 21.247 | 21.6066 | 21.1701 | 22.4503 | 22.3785 | 22.4063 | 22.6335 | 22.8029 | 26.801 | 23.1219 | 22.6207 | 22.9888 | 22.3451 | 22.4192 | 22.4852 | 22.4111 | 22.0102 | 22.3527 | 22.4245 | 22.3973 | 23.1945 | 27.6888 | 21.9133 | 22.3649 | 23.2506 | 22.7105 | 22.9549 | 23.2382 | 23.0037 | 22.0555 | 22.4238 | 22.5753 | 22.5571 | 22.6436 | 22.4928 | 22.3496 | 29.2032 | 23.7725 | 22.7685 | 23.1536 | 23.4645 | 22.8282 | 22.9468 | 22.9149 | 23.806 | 23.9705 | 24.0158 | 30.3867 | 21.6551 | 22.0738 | 22.4122 | 22.7253 | 22.499 | 22.9682 | 22.4411 | 22.8407 | 23.2984 | 23.44 | 23.4609 | 23.9141 | 23.0213 | 23.3001 | 28.4043 | 24.4663 | 24.7388 | 24.8795 | 25.0116 | 30.2305 | 23.5969 | 23.6598 | 53.2937 | 42.1696 | 44.2084 | 23.5411 | 24.0866 | 22.5598 | 23.0985 | 23.2099 | 23.4875 | 29.6325 | 68.372 | 75.2386 | 48.88 | 94.2992 | 77.2775 | 100.5716 | 140.1452 | 136.893 | 48.0126 | 41.5749 | 132.68 | 136.5256 | 137.8013 | 142.4919 | 150.4773 | 155.404 | 46.86 | 45.4255 | 23.1079 | 22.1215 | 22.4995 | 22.585 | 22.9296 | 27.7187 | 22.0662 | 22.138 | 22.0967 | 20.4258 | 20.6811 | 20.2692 | 20.6081 | 20.6849 | 19.8019 | 21.9683 | 22.5005 | 22.5007 | 22.5264 | 22.7364 | 30.4572 | 22.5394 | 22.7852 | 23.1121 | 22.3822 | 22.3885 | 22.2966 | 22.3826 | 21.9441 | 23.8416 | 22.3705 | 22.5466 | 23.2843 | 28.3262 | 22.1046 | 22.4354 | 22.1505 | 22.0138 | 22.2466 | 22.7324 | 22.5536 | 21.8518 | 22.1828 | 22.2805 | 22.2646 | 22.7247 | 22.9943 | 22.5177 | 29.79 | 23.0012 | 22.3478 | 22.4979 | 23.0351 | 22.6887 | 22.2258 | 22.6846 | 23.1025 | 23.2994 | 23.4949 | 28.3747 | 21.4034 | 21.8951 | 22.2856 | 22.3883 | 22.0569 | 22.5526 | 21.2928 | 21.9195 | 22.3197 | 22.5751 | 22.6166 | 22.903 | 22.6963 | 22.9717 | 29.7321 | 23.2866 | 23.4316 | 23.522 | 23.7199 | 28.9061 | 23.8056 | 23.4408 | 46.9046 | 48.4693 | 41.9168 | 23.3553 | 23.5126 | 22.2418 | 22.9503 | 23.099 | 23.4885 | 40.7078 | 76.341 | 81.5209 | 87.0453 | 58.2353 | 95.5005 | 66.7518 | 96.518 | 17.2617 | 17.1323 | 16.7653 | 16.9491 | 21.8155 | 19.5079 | 20.6701 | 81.7198 | 67.6658 | 83.8241 | 22.2147 | 22.7327 | 9.3946 | 12.5951 | 12.8343 | 10.0478 | 0.0006 | -0.0029 | 0.0005 | 0.0038 | -0.0004 | 0.0005 | -0.0238 | 0.0141 | -0.0082 | -357.9925 | 17.2242 | -358.0079 | 18.3925 | -358.7372 | 18.1255 | -358.9187 | 17.5814 | -351.2074 | 17.1153 | -351.0566 | 17.5506 | 347.8434 | 298.6071 | 77.7159 | 12.7147 | 20.9238
2017-12-19 11:59 | 235.0141 | 41.4044 | -88.3997 | 96.7479 | 11.3556 | 11.7119 | 2.6469 | 5.7566 | -14.6971 | -19.6063 | 17.3427 | -29.6864 | -147.7761 | 13.3448 | 1.5549 | 3.0766 | 7.1475 | 18.1349 | 12.8677 | 18.6772 | -1.1292 | -0.4039 | 22.1434 | 21.9276 | 22.0733 | 22.3896 | 22.5929 | 26.2462 | 22.6333 | 22.5228 | 22.0975 | 21.0714 | 21.3362 | 21.0516 | 21.2538 | 21.6114 | 21.1732 | 22.454 | 22.3839 | 22.4066 | 22.6424 | 22.8047 | 26.8447 | 23.1239 | 22.6233 | 22.9926 | 22.345 | 22.4263 | 22.4986 | 22.4237 | 22.0174 | 22.3663 | 22.4321 | 22.3992 | 23.197 | 27.7198 | 21.9166 | 22.3712 | 23.2497 | 22.7096 | 22.9533 | 23.2446 | 23.0032 | 22.0437 | 22.4266 | 22.5769 | 22.5602 | 22.6564 | 22.4986 | 22.3555 | 29.2587 | 23.7729 | 22.767 | 23.1649 | 23.4822 | 22.8402 | 22.9632 | 22.9311 | 23.8081 | 23.9793 | 24.0236 | 30.4455 | 21.6471 | 22.079 | 22.4257 | 22.7274 | 22.5097 | 22.9777 | 22.4519 | 22.851 | 23.3029 | 23.448 | 23.4651 | 23.9266 | 23.0272 | 23.3109 | 28.4645 | 24.4684 | 24.739 | 24.8841 | 25.0208 | 30.2758 | 23.6039 | 23.6809 | 53.479 | 42.1524 | 44.1898 | 23.5621 | 24.1163 | 22.5625 | 23.0987 | 23.2118 | 23.4893 | 29.6647 | 68.6867 | 75.6033 | 49.1104 | 94.8276 | 77.704 | 101.0716 | 141.6001 | 135.0328 | 48.2552 | 41.79 | 128.5729 | 136.1936 | 137.423 | 142.582 | 151.2464 | 155.8126 | 47.0882 | 45.6113 | 23.1279 | 22.1301 | 22.5025 | 22.5814 | 22.9341 | 27.7568 | 22.0682 | 22.1318 | 22.1073 | 20.4221 | 20.6812 | 20.2693 | 20.6071 | 20.6813 | 19.7979 | 21.9638 | 22.5047 | 22.5043 | 22.5325 | 22.7498 | 30.5192 | 22.5456 | 22.7891 | 23.1143 | 22.3881 | 22.397 | 22.3061 | 22.4002 | 21.9659 | 23.8703 | 22.3731 | 22.5489 | 23.2832 | 28.3645 | 22.1078 | 22.4489 | 22.1432 | 22.009 | 22.2466 | 22.7408 | 22.5529 | 21.8467 | 22.1814 | 22.2798 | 22.262 | 22.7348 | 23.0116 | 22.5284 | 29.8409 | 22.9965 | 22.343 | 22.4997 | 23.0473 | 22.6916 | 22.2367 | 22.7024 | 23.1001 | 23.2897 | 23.4956 | 28.4107 | 21.4063 | 21.8971 | 22.2709 | 22.3901 | 22.0692 | 22.5516 | 21.2921 | 21.8948 | 22.3368 | 22.5895 | 22.6164 | 22.9201 | 22.7027 | 22.9722 | 29.7891 | 23.2787 | 23.4325 | 23.5254 | 23.7347 | 28.9491 | 23.8103 | 23.4549 | 47.0883 | 48.6367 | 42.0091 | 23.3782 | 23.5413 | 22.2393 | 22.9504 | 23.0893 | 23.4901 | 40.8532 | 76.7252 | 81.8132 | 87.4275 | 58.4341 | 95.9633 | 67.0145 | 96.8654 | 17.2643 | 17.1315 | 16.7664 | 16.9492 | 21.8091 | 19.5059 | 20.6831 | 82.1701 | 68.0845 | 84.315 | 22.2401 | 22.7385 | 9.3351 | 12.5466 | 12.8378 | 9.9477 | 0.0006 | -0.0021 | 0.0005 | 0.0034 | -0.0001 | 0.0002 | -0.0023 | 0.0147 | -0.0095 | -358.0571 | 17.3453 | -358.2325 | 18.4356 | -358.7618 | 18.0147 | -358.7064 | 17.5219 | -351.272 | 17.2426 | -351.2689 | 17.6163 | 342.3203 | 305.0274 | 78.1032 | 12.6922 | 20.8483
2017-12-19 11:59 | 236.0142 | 41.3099 | -88.71 | 96.6698 | 11.2916 | 11.6716 | 2.5741 | 5.7473 | -14.6995 | -19.4963 | 17.4577 | -29.8817 | -147.8114 | 13.3836 | 1.5988 | 3.0377 | 7.1799 | 18.2476 | 12.8577 | 18.6939 | -1.1156 | 1.8491 | 22.1433 | 21.9302 | 22.0788 | 22.3886 | 22.5987 | 26.2779 | 22.6342 | 22.5237 | 22.1063 | 21.0708 | 21.3429 | 21.0572 | 21.2541 | 21.6194 | 21.1755 | 22.4482 | 22.3851 | 22.409 | 22.6461 | 22.8123 | 26.8846 | 23.1379 | 22.6324 | 22.9973 | 22.3476 | 22.4279 | 22.5078 | 22.4281 | 22.0227 | 22.3781 | 22.4432 | 22.4057 | 23.2032 | 27.7607 | 21.9328 | 22.3878 | 23.2609 | 22.7132 | 22.9647 | 23.2587 | 23.0131 | 22.0527 | 22.4388 | 22.5821 | 22.5665 | 22.6658 | 22.5192 | 22.3709 | 29.3149 | 23.7791 | 22.7707 | 23.176 | 23.4945 | 22.855 | 22.9692 | 22.95 | 23.8146 | 23.9871 | 24.0255 | 30.5034 | 21.6373 | 22.0917 | 22.4407 | 22.7355 | 22.5176 | 22.9794 | 22.4479 | 22.8547 | 23.3016 | 23.4535 | 23.469 | 23.9325 | 23.0226 | 23.3203 | 28.5226 | 24.4745 | 24.7421 | 24.8851 | 25.0209 | 30.3096 | 23.6127 | 23.7006 | 53.6854 | 42.1372 | 44.2208 | 23.5758 | 24.1397 | 22.563 | 23.1019 | 23.2152 | 23.4978 | 29.6971 | 69.0018 | 75.9649 | 49.3351 | 95.3383 | 78.1309 | 101.5794 | 142.2519 | 139.8484 | 48.5038 | 42.004 | 131.3088 | 132.5331 | 137.8625 | 142.6945 | 151.3547 | 156.0637 | 47.3119 | 45.7977 | 23.1474 | 22.1411 | 22.4999 | 22.5817 | 22.9412 | 27.7988 | 22.0687 | 22.1322 | 22.1243 | 20.4226 | 20.6806 | 20.2679 | 20.6155 | 20.6886 | 19.799 | 21.9631 | 22.4961 | 22.4953 | 22.5277 | 22.7498 | 30.5691 | 22.5426 | 22.7874 | 23.1066 | 22.3866 | 22.3935 | 22.3071 | 22.407 | 21.9718 | 23.8931 | 22.3728 | 22.5458 | 23.2981 | 28.408 | 22.1229 | 22.4687 | 22.1509 | 22.0104 | 22.2517 | 22.7515 | 22.5559 | 21.8497 | 22.1834 | 22.288 | 22.2632 | 22.7484 | 23.0367 | 22.5536 | 29.897 | 23.0085 | 22.3392 | 22.5046 | 23.0521 | 22.7058 | 22.2465 | 22.7175 | 23.1002 | 23.2878 | 23.4971 | 28.4577 | 21.3922 | 21.8993 | 22.2702 | 22.387 | 22.0723 | 22.5577 | 21.2887 | 21.8903 | 22.3357 | 22.5866 | 22.616 | 22.9243 | 22.7088 | 22.9674 | 29.8569 | 23.2803 | 23.4334 | 23.5218 | 23.7306 | 28.9907 | 23.8129 | 23.4667 | 47.2757 | 48.8102 | 42.1304 | 23.3938 | 23.5616 | 22.2386 | 22.9538 | 23.0856 | 23.4874 | 40.9271 | 77.118 | 82.1051 | 87.7993 | 58.6573 | 96.4671 | 67.224 | 97.234 | 17.2628 | 17.1382 | 16.7665 | 16.9474 | 21.8102 | 19.5115 | 20.7048 | 82.536 | 68.4142 | 84.723 | 22.2206 | 22.7423 | 9.4154 | 12.5457 | 12.8832 | 10.0164 | 0.0002 | -0.0028 | 0.0003 | 0.0025 | 0 | 0.0003 | -0.0148 | 0.0154 | -0.0308 | -358.0048 | 17.2118 | -357.9956 | 18.3534 | -358.688 | 18.1563 | -358.9495 | 17.604 | -351.2197 | 17.1153 | -351.0135 | 17.5404 | 349.2326 | 301.5508 | 78.4578 | 12.7144 | 20.9058
2017-12-19 11:59 | 237.0142 | 41.3063 | -88.9365 | 96.646 | 11.2287 | 11.5485 | 2.5408 | 5.733 | -14.6409 | -19.4889 | 17.4584 | -29.9728 | -147.9292 | 13.3788 | 1.5408 | 2.9689 | 7.1096 | 18.2635 | 12.8574 | 18.7175 | -1.1615 | 1.8904 | 22.1456 | 21.9398 | 22.0736 | 22.3891 | 22.6035 | 26.3131 | 22.6309 | 22.5197 | 22.1085 | 21.0688 | 21.3391 | 21.05 | 21.2486 | 21.6296 | 21.1779 | 22.4464 | 22.3795 | 22.4111 | 22.6373 | 22.812 | 26.9124 | 23.1449 | 22.6284 | 22.9891 | 22.3482 | 22.4291 | 22.4963 | 22.4327 | 22.0261 | 22.3874 | 22.4354 | 22.4007 | 23.2023 | 27.798 | 21.9425 | 22.4033 | 23.2644 | 22.7159 | 22.9657 | 23.2629 | 23.0146 | 22.0572 | 22.4303 | 22.5759 | 22.5633 | 22.6596 | 22.5291 | 22.3774 | 29.3597 | 23.7775 | 22.7708 | 23.1852 | 23.4948 | 22.8672 | 22.9806 | 22.9682 | 23.8127 | 23.9831 | 24.0205 | 30.5638 | 21.6232 | 22.0899 | 22.4315 | 22.7309 | 22.5212 | 22.9781 | 22.4472 | 22.8529 | 23.3067 | 23.4543 | 23.4685 | 23.9359 | 23.0167 | 23.3272 | 28.577 | 24.4697 | 24.7493 | 24.888 | 25.0237 | 30.3496 | 23.6318 | 23.7079 | 53.9163 | 42.1359 | 44.3274 | 23.573 | 24.1534 | 22.5707 | 23.0965 | 23.2128 | 23.5087 | 29.725 | 69.3087 | 76.3277 | 49.5417 | 95.8317 | 78.5105 | 102.0549 | 143.2684 | 141.7497 | 48.7635 | 42.2115 | 132.9052 | 129.8821 | 138.2018 | 142.6671 | 150.4662 | 156.4285 | 47.5311 | 45.9909 | 23.1707 | 22.161 | 22.5055 | 22.5903 | 22.9567 | 27.8508 | 22.071 | 22.1362 | 22.1396 | 20.4237 | 20.6804 | 20.2698 | 20.6208 | 20.7075 | 19.8032 | 21.9665 | 22.4994 | 22.4915 | 22.5323 | 22.7549 | 30.6154 | 22.5472 | 22.7887 | 23.1085 | 22.3819 | 22.3999 | 22.3169 | 22.4202 | 21.9803 | 23.92 | 22.3763 | 22.5472 | 23.3106 | 28.4467 | 22.1392 | 22.484 | 22.1559 | 22.0129 | 22.2499 | 22.7521 | 22.5566 | 21.8549 | 22.1862 | 22.2868 | 22.2692 | 22.7571 | 23.0533 | 22.5718 | 29.9508 | 23.0199 | 22.337 | 22.5118 | 23.0664 | 22.728 | 22.2528 | 22.7267 | 23.1016 | 23.2877 | 23.4945 | 28.4977 | 21.3775 | 21.8944 | 22.2818 | 22.3818 | 22.064 | 22.5608 | 21.2872 | 21.9184 | 22.3196 | 22.5708 | 22.6208 | 22.9201 | 22.6975 | 22.9674 | 29.9193 | 23.2863 | 23.4367 | 23.5201 | 23.7196 | 29.029 | 23.8365 | 23.4831 | 47.5358 | 49.0363 | 42.2565 | 23.396 | 23.5705 | 22.2379 | 22.949 | 23.0895 | 23.4932 | 40.9591 | 77.5328 | 82.4069 | 88.1451 | 58.8773 | 96.9949 | 67.425 | 97.6029 | 17.2664 | 17.1492 | 16.7674 | 16.947 | 21.8186 | 19.5192 | 20.7285 | 82.9064 | 68.7488 | 85.1706 | 22.2244 | 22.726 | 9.4282 | 12.5763 | 12.9254 | 10.0408 | 0.0005 | -0.0032 | 0.0004 | 0.0035 | -0.0001 | 0.0001 | -0.0054 | 0.0125 | -0.0168 | -357.9987 | 17.3556 | -358.2541 | 18.4479 | -358.7987 | 18.0208 | -358.6633 | 17.5137 | -351.2566 | 17.2488 | -351.2874 | 17.6328 | 347.5193 | 309.9857 | 78.8184 | 12.7508 | 20.8025
2017-12-19 11:59 | 238.0143 | 41.2853 | -89.3553 | 96.7248 | 11.2576 | 11.5788 | 2.44 | 5.7538 | -14.6861 | -19.5945 | 17.3787 | -30.113 | -148.0307 | 13.3814 | 1.579 | 2.9293 | 7.0342 | 18.2512 | 12.8298 | 18.6185 | -1.1839 | 2.5658 | 22.147 | 21.9504 | 22.0657 | 22.3872 | 22.607 | 26.3491 | 22.6355 | 22.5261 | 22.1174 | 21.0623 | 21.3313 | 21.0493 | 21.2523 | 21.6369 | 21.1788 | 22.4485 | 22.3855 | 22.4113 | 22.6394 | 22.8211 | 26.9479 | 23.1508 | 22.6295 | 22.9893 | 22.3547 | 22.4375 | 22.5146 | 22.4516 | 22.0449 | 22.401 | 22.4412 | 22.4072 | 23.2033 | 27.8322 | 21.9466 | 22.4158 | 23.2696 | 22.7159 | 22.9647 | 23.2674 | 23.0116 | 22.0564 | 22.4243 | 22.5671 | 22.5642 | 22.6568 | 22.5268 | 22.3836 | 29.4005 | 23.768 | 22.7673 | 23.1887 | 23.5049 | 22.8746 | 22.9993 | 22.981 | 23.8076 | 23.9736 | 24.0139 | 30.621 | 21.6353 | 22.0719 | 22.4158 | 22.7198 | 22.4933 | 22.9733 | 22.4471 | 22.8538 | 23.3038 | 23.4504 | 23.4611 | 23.9363 | 23.0131 | 23.3221 | 28.6213 | 24.4541 | 24.7394 | 24.8839 | 25.028 | 30.3866 | 23.6506 | 23.7228 | 54.0854 | 42.1852 | 44.4721 | 23.5951 | 24.177 | 22.573 | 23.0908 | 23.2138 | 23.5115 | 29.7572 | 69.6235 | 76.7029 | 49.7263 | 96.3281 | 78.8289 | 102.5051 | 144.7318 | 142.9627 | 49.01 | 42.4134 | 134.9574 | 132.6183 | 139.2473 | 142.9507 | 150.2424 | 156.9199 | 47.7438 | 46.161 | 23.1908 | 22.1704 | 22.5079 | 22.598 | 22.963 | 27.9037 | 22.0698 | 22.1333 | 22.153 | 20.4272 | 20.6837 | 20.2686 | 20.6204 | 20.7128 | 19.7979 | 21.9681 | 22.5038 | 22.4922 | 22.5336 | 22.7612 | 30.6656 | 22.5476 | 22.7875 | 23.1115 | 22.3809 | 22.4066 | 22.3271 | 22.4343 | 22.0007 | 23.9483 | 22.3717 | 22.5507 | 23.309 | 28.4807 | 22.1517 | 22.495 | 22.1535 | 22.0078 | 22.2425 | 22.7598 | 22.5556 | 21.8612 | 22.1862 | 22.2827 | 22.2748 | 22.7608 | 23.0697 | 22.5818 | 29.9976 | 23.02 | 22.3317 | 22.5182 | 23.0821 | 22.7421 | 22.2578 | 22.7324 | 23.0989 | 23.2867 | 23.5001 | 28.5374 | 21.3695 | 21.8945 | 22.2801 | 22.3879 | 22.0667 | 22.5626 | 21.281 | 21.9255 | 22.3142 | 22.5656 | 22.624 | 22.9213 | 22.6893 | 22.9677 | 29.971 | 23.2813 | 23.4372 | 23.5282 | 23.7179 | 29.0715 | 23.8565 | 23.4937 | 47.7494 | 49.2463 | 42.3764 | 23.4054 | 23.5824 | 22.2362 | 22.9437 | 23.0922 | 23.5022 | 41.0099 | 77.9453 | 82.7041 | 88.4879 | 59.1004 | 97.5669 | 67.6795 | 97.9561 | 17.2665 | 17.151 | 16.7672 | 16.9483 | 21.8165 | 19.5243 | 20.7316 | 83.3298 | 69.138 | 85.7267 | 22.2144 | 22.7348 | 9.3834 | 12.5899 | 12.8986 | 10.0193 | 0.0009 | -0.0023 | 0.0003 | 0.0035 | -0.0001 | 0.0003 | -0.0116 | 0.0105 | -0.0271 | -358.0233 | 17.2242 | -357.9587 | 18.3062 | -358.6849 | 18.1255 | -358.9341 | 17.6266 | -351.2259 | 17.1359 | -351.0074 | 17.5363 | 348.1086 | 299.1742 | 79.2073 | 12.7443 | 20.6662
2017-12-19 11:59 | 239.0143 | 41.2153 | -89.5462 | 96.6495 | 11.2315 | 11.5534 | 2.447 | 5.7244 | -14.6422 | -19.6099 | 17.3344 | -30.2324 | -148.2228 | 13.3268 | 1.8286 | 2.9064 | 7.0725 | 18.1126 | 12.9232 | 18.6483 | -1.1943 | 3.6931 | 22.1521 | 21.9494 | 22.0691 | 22.384 | 22.6095 | 26.3813 | 22.636 | 22.526 | 22.1223 | 21.066 | 21.3237 | 21.0432 | 21.2543 | 21.6483 | 21.1753 | 22.4402 | 22.3814 | 22.3978 | 22.6394 | 22.8222 | 26.9769 | 23.1405 | 22.6277 | 22.9887 | 22.3518 | 22.4334 | 22.5392 | 22.4641 | 22.0464 | 22.4072 | 22.4444 | 22.4086 | 23.2002 | 27.8599 | 21.9475 | 22.4314 | 23.2697 | 22.7146 | 22.9654 | 23.2757 | 23.0079 | 22.0551 | 22.4242 | 22.5717 | 22.5655 | 22.6613 | 22.5306 | 22.396 | 29.4484 | 23.7653 | 22.774 | 23.2006 | 23.5273 | 22.8899 | 23.0154 | 22.995 | 23.8031 | 23.9707 | 24.0193 | 30.6779 | 21.6482 | 22.066 | 22.4135 | 22.7227 | 22.4703 | 22.9657 | 22.4444 | 22.8523 | 23.296 | 23.4512 | 23.4673 | 23.9469 | 23.0144 | 23.3218 | 28.6696 | 24.4592 | 24.7344 | 24.8796 | 25.0291 | 30.4192 | 23.6719 | 23.7546 | 54.2049 | 42.2834 | 44.6519 | 23.6241 | 24.2056 | 22.5732 | 23.0898 | 23.2108 | 23.5115 | 29.7932 | 69.9527 | 77.0682 | 49.8979 | 96.8231 | 79.0959 | 102.9449 | 145.7853 | 144.3439 | 49.2578 | 42.615 | 137.9324 | 134.8262 | 140.4703 | 143.6567 | 151.5514 | 156.6231 | 47.9672 | 46.3353 | 23.2068 | 22.1758 | 22.5072 | 22.5928 | 22.9599 | 27.9588 | 22.0681 | 22.1321 | 22.1644 | 20.4221 | 20.6905 | 20.2737 | 20.6134 | 20.7109 | 19.7963 | 21.9633 | 22.4888 | 22.4885 | 22.5245 | 22.7566 | 30.7068 | 22.5407 | 22.776 | 23.1006 | 22.3718 | 22.3999 | 22.3251 | 22.4437 | 22.0032 | 23.9682 | 22.3587 | 22.5423 | 23.3134 | 28.53 | 22.1637 | 22.5135 | 22.1583 | 22.0077 | 22.2504 | 22.7721 | 22.5578 | 21.869 | 22.1876 | 22.2866 | 22.2755 | 22.7687 | 23.0891 | 22.5953 | 30.042 | 23.0118 | 22.3296 | 22.5206 | 23.0891 | 22.7463 | 22.2664 | 22.7493 | 23.0972 | 23.2841 | 23.5043 | 28.5737 | 21.3667 | 21.8936 | 22.268 | 22.385 | 22.0721 | 22.5634 | 21.2841 | 21.925 | 22.3147 | 22.5694 | 22.6233 | 22.9254 | 22.6935 | 22.9785 | 30.0181 | 23.285 | 23.4368 | 23.5232 | 23.7258 | 29.1196 | 23.8708 | 23.5053 | 47.8793 | 49.2394 | 42.4955 | 23.4276 | 23.6057 | 22.2412 | 22.9489 | 23.0897 | 23.51 | 41.0686 | 78.3499 | 83.016 | 88.855 | 59.3321 | 98.169 | 67.9768 | 98.3049 | 17.2723 | 17.1549 | 16.7671 | 16.9515 | 21.8141 | 19.5298 | 20.7401 | 83.6916 | 69.4796 | 86.1682 | 22.2194 | 22.7433 | 9.387 | 12.5812 | 12.9187 | 10.0112 | 0.0003 | -0.0027 | 0.0003 | 0.0031 | -0.0005 | 0.0007 | 0.0068 | 0.0078 | -0.0132 | -357.9464 | 17.3207 | -358.2356 | 18.4212 | -358.811 | 18.0311 | -358.6572 | 17.5034 | -351.2166 | 17.2077 | -351.2628 | 17.6307 | 347.8321 | 290.7993 | 79.5727 | 12.75 | 20.7079
2017-12-19 11:59 | 240.0144 | 41.0843 | -89.789 | 96.4983 | 11.1555 | 11.4846 | 2.4208 | 5.6801 | -14.5325 | -19.57 | 17.395 | -30.3503 | -148.1517 | 13.3078 | 1.8879 | 2.9338 | 7.0833 | 18.1962 | 12.8552 | 18.6026 | -1.2945 | 1.4976 | 22.1622 | 21.9476 | 22.0774 | 22.3893 | 22.6168 | 26.4206 | 22.6392 | 22.5272 | 22.1385 | 21.0786 | 21.3349 | 21.0425 | 21.2542 | 21.6667 | 21.181 | 22.4428 | 22.3629 | 22.388 | 22.6321 | 22.8157 | 26.9976 | 23.1312 | 22.6159 | 22.9766 | 22.3377 | 22.4258 | 22.5335 | 22.463 | 22.0328 | 22.4109 | 22.4325 | 22.3944 | 23.2048 | 27.8914 | 21.9455 | 22.444 | 23.2677 | 22.7157 | 22.9608 | 23.2774 | 23.0113 | 22.0546 | 22.4225 | 22.5699 | 22.5583 | 22.6577 | 22.5392 | 22.4045 | 29.4924 | 23.7659 | 22.7775 | 23.2131 | 23.5407 | 22.9021 | 23.0206 | 23.0062 | 23.8074 | 23.9722 | 24.0255 | 30.7364 | 21.6189 | 22.0737 | 22.4234 | 22.7303 | 22.4874 | 22.9647 | 22.4412 | 22.8578 | 23.2973 | 23.4555 | 23.4743 | 23.957 | 23.0182 | 23.3221 | 28.7265 | 24.4717 | 24.7325 | 24.8743 | 25.0279 | 30.4607 | 23.6877 | 23.771 | 54.3263 | 42.3888 | 44.7894 | 23.6438 | 24.2305 | 22.5702 | 23.0915 | 23.2082 | 23.5177 | 29.8213 | 70.2814 | 77.4165 | 50.0814 | 97.3147 | 79.3304 | 103.3845 | 146.3807 | 146.0562 | 49.5112 | 42.8101 | 140.7317 | 136.2629 | 140.8898 | 143.9898 | 152.7836 | 156.4077 | 48.1912 | 46.5134 | 23.221 | 22.1799 | 22.5089 | 22.5908 | 22.9661 | 28.0047 | 22.0659 | 22.1336 | 22.1713 | 20.4172 | 20.6863 | 20.2732 | 20.6132 | 20.7141 | 19.8016 | 21.9589 | 22.4862 | 22.4889 | 22.5264 | 22.7627 | 30.7565 | 22.5407 | 22.775 | 23.0999 | 22.3736 | 22.4044 | 22.3352 | 22.4581 | 22.0124 | 23.997 | 22.3673 | 22.5382 | 23.3174 | 28.5713 | 22.1776 | 22.5294 | 22.163 | 22.0108 | 22.2519 | 22.7758 | 22.5574 | 21.8652 | 22.1906 | 22.2879 | 22.2727 | 22.7745 | 23.1044 | 22.6065 | 30.0916 | 23.0259 | 22.3354 | 22.5221 | 23.1047 | 22.7567 | 22.2821 | 22.7792 | 23.1003 | 23.2871 | 23.5076 | 28.6135 | 21.3845 | 21.8897 | 22.2724 | 22.387 | 22.0671 | 22.5631 | 21.2832 | 21.926 | 22.3258 | 22.5797 | 22.6283 | 22.9327 | 22.6916 | 22.9848 | 30.0598 | 23.2914 | 23.4363 | 23.5144 | 23.7261 | 29.1597 | 23.89 | 23.5216 | 47.9072 | 49.2364 | 42.5944 | 23.4505 | 23.632 | 22.2354 | 22.9444 | 23.0861 | 23.5134 | 41.1334 | 78.748 | 83.3311 | 89.235 | 59.5698 | 98.7546 | 68.2653 | 98.6463 | 17.273 | 17.1569 | 16.7723 | 16.9495 | 21.8189 | 19.5409 | 20.7598 | 84.0606 | 69.8118 | 86.5951 | 22.2346 | 22.7433 | 9.3826 | 12.6119 | 12.9148 | 10.0878 | 0.0011 | -0.0026 | 0.0004 | 0.0032 | 0.0001 | 0.0001 | -0.0131 | 0.0096 | 0.0166 | -358.0017 | 17.2509 | -358.0048 | 18.298 | -358.6233 | 18.0968 | -358.891 | 17.6143 | -351.2351 | 17.1564 | -351.0628 | 17.5301 | 348.3095 | 300.7253 | 79.9349 | 12.7633 | 20.6973
2017-12-19 11:59 | 241.0145 | 41.0151 | -90.1177 | 96.4081 | 11.1767 | 11.5165 | 2.4176 | 5.7426 | -14.7119 | -19.6536 | 17.3192 | -30.4839 | -148.3861 | 13.2928 | 1.8336 | 2.9586 | 7.0737 | 18.1331 | 12.9627 | 18.5657 | -1.2282 | 1.398 | 22.1649 | 21.9529 | 22.075 | 22.3916 | 22.6142 | 26.4564 | 22.632 | 22.5272 | 22.1575 | 21.077 | 21.3415 | 21.0487 | 21.2516 | 21.6729 | 21.1891 | 22.4384 | 22.365 | 22.3943 | 22.6341 | 22.823 | 27.0317 | 23.1308 | 22.6117 | 22.9798 | 22.3389 | 22.4227 | 22.5353 | 22.4766 | 22.0428 | 22.4191 | 22.4331 | 22.3917 | 23.2104 | 27.9401 | 21.9513 | 22.4586 | 23.2678 | 22.7224 | 22.9586 | 23.2836 | 23.011 | 22.0583 | 22.424 | 22.5738 | 22.5581 | 22.6635 | 22.5515 | 22.4138 | 29.5454 | 23.7764 | 22.7769 | 23.2257 | 23.5501 | 22.9112 | 23.0377 | 23.0255 | 23.8128 | 23.9802 | 24.0396 | 30.799 | 21.6088 | 22.0921 | 22.4306 | 22.7344 | 22.5215 | 22.9671 | 22.4436 | 22.8568 | 23.3032 | 23.4546 | 23.4688 | 23.9611 | 23.0209 | 23.3224 | 28.7776 | 24.4675 | 24.7328 | 24.8774 | 25.0314 | 30.4942 | 23.6902 | 23.7779 | 54.4554 | 42.4881 | 44.8469 | 23.6634 | 24.2413 | 22.5668 | 23.0926 | 23.2138 | 23.5233 | 29.8547 | 70.6066 | 77.7576 | 50.2697 | 97.8067 | 79.5249 | 103.8326 | 147.3278 | 148.0355 | 49.7609 | 42.9875 | 142.9029 | 137.4775 | 141.2177 | 144.4355 | 152.8114 | 157.412 | 48.4197 | 46.6878 | 23.2347 | 22.1834 | 22.5085 | 22.5883 | 22.9732 | 28.053 | 22.0647 | 22.1296 | 22.1808 | 20.4188 | 20.6749 | 20.2686 | 20.6077 | 20.7195 | 19.7902 | 21.9569 | 22.4932 | 22.4905 | 22.531 | 22.7696 | 30.8039 | 22.538 | 22.7771 | 23.1006 | 22.379 | 22.4139 | 22.3474 | 22.4693 | 22.0264 | 24.0186 | 22.3703 | 22.5384 | 23.317 | 28.6053 | 22.1869 | 22.5425 | 22.1541 | 22.0089 | 22.2449 | 22.7759 | 22.5556 | 21.8574 | 22.1918 | 22.2845 | 22.2748 | 22.7754 | 23.1181 | 22.6144 | 30.1512 | 23.0325 | 22.3419 | 22.526 | 23.1329 | 22.779 | 22.3006 | 22.8057 | 23.1045 | 23.2933 | 23.5224 | 28.6648 | 21.4015 | 21.8981 | 22.2907 | 22.3925 | 22.0704 | 22.5605 | 21.2844 | 21.9186 | 22.318 | 22.5831 | 22.6215 | 22.9321 | 22.693 | 22.98 | 30.0954 | 23.2849 | 23.4308 | 23.5126 | 23.7321 | 29.1982 | 23.9079 | 23.5361 | 47.8553 | 49.4307 | 42.6845 | 23.466 | 23.6522 | 22.2344 | 22.9466 | 23.0925 | 23.5216 | 41.2179 | 79.1382 | 83.6589 | 89.625 | 59.7816 | 99.3054 | 68.5414 | 98.9959 | 17.2637 | 17.1576 | 16.7723 | 16.9446 | 21.82 | 19.5568 | 20.7725 | 84.4882 | 70.2008 | 87.0693 | 22.2147 | 22.7354 | 9.3662 | 12.6075 | 12.8814 | 10.0426 | 0.0005 | -0.0029 | 0.0004 | 0.003 | 0.0001 | 0.0004 | -0.0068 | 0.0105 | -0.0008 | -357.9679 | 17.2899 | -358.1833 | 18.4068 | -358.7741 | 18.0721 | -358.7587 | 17.5198 | -351.1674 | 17.1913 | -351.2043 | 17.6266 | 347.5094 | 293.8196 | 80.3181 | 12.7445 | 20.6439
2017-12-19 11:59 | 242.0145 | 41.0162 | -90.1949 | 96.5211 | 11.1379 | 11.5444 | 2.4404 | 5.6792 | -14.6742 | -19.7316 | 17.1931 | -30.6085 | -148.4267 | 13.2526 | 1.894 | 2.9362 | 6.9527 | 18.1424 | 12.887 | 18.523 | -1.2724 | 0.5714 | 22.1695 | 21.9695 | 22.0713 | 22.391 | 22.6149 | 26.4885 | 22.6296 | 22.5228 | 22.1604 | 21.0751 | 21.3347 | 21.0477 | 21.249 | 21.6748 | 21.1923 | 22.4308 | 22.3789 | 22.4034 | 22.6324 | 22.8278 | 27.0706 | 23.1219 | 22.618 | 22.9871 | 22.3455 | 22.4251 | 22.5442 | 22.4884 | 22.0471 | 22.4285 | 22.4359 | 22.3949 | 23.2131 | 27.9832 | 21.9591 | 22.4738 | 23.2538 | 22.7184 | 22.9601 | 23.2894 | 23.0018 | 22.0575 | 22.4253 | 22.573 | 22.557 | 22.6771 | 22.5665 | 22.426 | 29.5991 | 23.7749 | 22.7735 | 23.2418 | 23.5741 | 22.9229 | 23.0615 | 23.04 | 23.8115 | 23.9807 | 24.0481 | 30.8637 | 21.6232 | 22.104 | 22.4274 | 22.7355 | 22.5331 | 22.9623 | 22.4435 | 22.8513 | 23.301 | 23.4535 | 23.4641 | 23.9744 | 23.0118 | 23.3268 | 28.8242 | 24.4596 | 24.7378 | 24.8821 | 25.0332 | 30.5249 | 23.6981 | 23.7887 | 54.5886 | 42.5668 | 44.9074 | 23.6723 | 24.2503 | 22.5609 | 23.0916 | 23.2074 | 23.5245 | 29.8816 | 70.9223 | 78.0859 | 50.4431 | 98.2741 | 79.6828 | 104.3026 | 147.7206 | 149.9323 | 50.0165 | 43.1675 | 144.9855 | 138.6465 | 141.9213 | 145.2363 | 152.1888 | 158.1838 | 48.6639 | 46.8792 | 23.2621 | 22.1926 | 22.5118 | 22.5952 | 22.9841 | 28.1075 | 22.071 | 22.1321 | 22.1991 | 20.427 | 20.6769 | 20.2741 | 20.6164 | 20.7285 | 19.7994 | 21.9582 | 22.4935 | 22.4918 | 22.5265 | 22.774 | 30.8573 | 22.5336 | 22.7716 | 23.0987 | 22.3798 | 22.4131 | 22.3568 | 22.4772 | 22.0307 | 24.0387 | 22.3645 | 22.5396 | 23.3244 | 28.6503 | 22.2032 | 22.5584 | 22.1442 | 22.0085 | 22.2448 | 22.781 | 22.5535 | 21.8581 | 22.1893 | 22.2873 | 22.2724 | 22.7925 | 23.1344 | 22.6281 | 30.2061 | 23.006 | 22.3379 | 22.5276 | 23.1463 | 22.7904 | 22.3095 | 22.8151 | 23.1017 | 23.2923 | 23.5189 | 28.7065 | 21.3935 | 21.8918 | 22.2927 | 22.3888 | 22.0829 | 22.5603 | 21.2936 | 21.9129 | 22.3312 | 22.591 | 22.6313 | 22.9459 | 22.7093 | 22.9933 | 30.137 | 23.2905 | 23.4396 | 23.522 | 23.7432 | 29.2501 | 23.9268 | 23.5565 | 47.9318 | 49.6258 | 42.7648 | 23.4848 | 23.6767 | 22.2447 | 22.953 | 23.0965 | 23.5304 | 41.353 | 79.5133 | 84.0107 | 90.0365 | 59.9561 | 99.82 | 68.7995 | 99.3782 | 17.259 | 17.1533 | 16.7677 | 16.9345 | 21.8129 | 19.5636 | 20.7762 | 84.8498 | 70.5266 | 87.4397 | 22.2064 | 22.7204 | 9.4033 | 12.6317 | 12.894 | 10.0678 | 0.0001 | -0.0025 | 0.0003 | 0.0027 | -0.0001 | 0.0002 | -0.0133 | 0.011 | -0.0232 | -358.0264 | 17.2755 | -358.051 | 18.3062 | -358.6633 | 18.1029 | -358.8449 | 17.5978 | -351.2659 | 17.1769 | -351.0812 | 17.5404 | 347.5212 | 296.8412 | 80.6731 | 12.7629 | 20.5174
2017-12-19 11:59 | 243.0146 | 41.0238 | -90.4305 | 96.682 | 11.0342 | 11.3902 | 2.3383 | 5.6256 | -14.7762 | -19.6865 | 17.2255 | -30.8301 | -148.5114 | 13.1685 | 1.8521 | 2.8757 | 6.9145 | 18.1378 | 12.856 | 18.4952 | -1.26 | 2.2717 | 22.1745 | 21.991 | 22.0686 | 22.3873 | 22.6167 | 26.5181 | 22.6353 | 22.5231 | 22.1596 | 21.0717 | 21.3327 | 21.0389 | 21.2527 | 21.679 | 21.1918 | 22.4298 | 22.3787 | 22.3986 | 22.6256 | 22.8213 | 27.1022 | 23.1148 | 22.6207 | 22.9824 | 22.3417 | 22.4178 | 22.5224 | 22.4877 | 22.0458 | 22.4417 | 22.4319 | 22.3944 | 23.2148 | 28.0193 | 21.9754 | 22.4855 | 23.249 | 22.71 | 22.9597 | 23.2879 | 22.9958 | 22.0481 | 22.4233 | 22.5649 | 22.5496 | 22.6865 | 22.5769 | 22.4378 | 29.6394 | 23.7655 | 22.7713 | 23.2423 | 23.5891 | 22.9271 | 23.0725 | 23.0472 | 23.8064 | 23.9785 | 24.0392 | 30.9126 | 21.6151 | 22.0879 | 22.4283 | 22.732 | 22.5166 | 22.9668 | 22.4394 | 22.8518 | 23.3002 | 23.4513 | 23.4656 | 23.9829 | 23.0087 | 23.3315 | 28.8741 | 24.4635 | 24.73 | 24.8793 | 25.0359 | 30.5705 | 23.7014 | 23.8007 | 54.7214 | 42.6283 | 44.9876 | 23.6885 | 24.279 | 22.555 | 23.0873 | 23.2015 | 23.5277 | 29.9015 | 71.2374 | 78.4089 | 50.5979 | 98.7235 | 79.8559 | 104.7953 | 147.3519 | 151.7478 | 50.2629 | 43.3485 | 146.027 | 138.0964 | 142.3583 | 145.9722 | 152.0717 | 158.3175 | 48.8969 | 47.0665 | 23.2856 | 22.1977 | 22.5095 | 22.5987 | 22.9902 | 28.1547 | 22.0708 | 22.1307 | 22.2074 | 20.4182 | 20.6782 | 20.2727 | 20.6182 | 20.7294 | 19.8188 | 21.9565 | 22.488 | 22.4856 | 22.5221 | 22.7757 | 30.918 | 22.5335 | 22.775 | 23.0966 | 22.3732 | 22.4085 | 22.3629 | 22.4859 | 22.0378 | 24.0621 | 22.3613 | 22.5372 | 23.3254 | 28.691 | 22.2173 | 22.5703 | 22.147 | 22.0088 | 22.2489 | 22.7908 | 22.5515 | 21.8572 | 22.1854 | 22.2897 | 22.2661 | 22.8024 | 23.1513 | 22.6466 | 30.2539 | 23.0083 | 22.3358 | 22.5346 | 23.1575 | 22.7951 | 22.3219 | 22.8297 | 23.0964 | 23.2974 | 23.5175 | 28.7478 | 21.3901 | 21.8895 | 22.2902 | 22.3881 | 22.08 | 22.5553 | 21.2921 | 21.9141 | 22.3417 | 22.5962 | 22.6463 | 22.969 | 22.7192 | 23.0083 | 30.1972 | 23.2951 | 23.447 | 23.5233 | 23.7463 | 29.2973 | 23.9383 | 23.5743 | 48.1096 | 49.6715 | 42.8205 | 23.507 | 23.6985 | 22.2404 | 22.9522 | 23.0979 | 23.5381 | 41.5161 | 79.8713 | 84.3501 | 90.4761 | 60.1376 | 100.3381 | 69.0664 | 99.7927 | 17.262 | 17.1564 | 16.774 | 16.9313 | 21.8108 | 19.5777 | 20.7872 | 85.2216 | 70.8499 | 87.8151 | 22.2237 | 22.727 | 9.395 | 12.6131 | 12.9623 | 10.0193 | 0.0006 | -0.0026 | 0.0004 | 0.0033 | -0.0002 | 0.0008 | 0.0081 | 0.0127 | -0.0231 | -357.9279 | 17.2775 | -358.1433 | 18.3801 | -358.7526 | 18.1029 | -358.7587 | 17.528 | -351.1766 | 17.1893 | -351.1674 | 17.6102 | 346.1487 | 298.7402 | 81.0288 | 12.7877 | 20.342
2017-12-19 11:59 | 244.0146 | 40.9486 | -90.7339 | 96.5446 | 11.0122 | 11.3829 | 2.2788 | 5.6437 | -14.7399 | -19.7263 | 17.1462 | -30.9733 | -148.5796 | 13.1849 | 1.6944 | 2.8224 | 6.8655 | 18.1433 | 12.8458 | 18.4115 | -1.3557 | 2.1789 | 22.1788 | 21.9995 | 22.0701 | 22.3844 | 22.6172 | 26.5529 | 22.6343 | 22.5269 | 22.1682 | 21.0742 | 21.3313 | 21.0341 | 21.2561 | 21.6921 | 21.2002 | 22.4318 | 22.375 | 22.39 | 22.6298 | 22.8227 | 27.1334 | 23.1174 | 22.62 | 22.9813 | 22.3411 | 22.4166 | 22.5158 | 22.4933 | 22.0523 | 22.4503 | 22.4327 | 22.3951 | 23.214 | 28.0582 | 21.9789 | 22.4987 | 23.2492 | 22.7095 | 22.9576 | 23.2887 | 22.9968 | 22.0468 | 22.4158 | 22.5662 | 22.544 | 22.6842 | 22.5767 | 22.443 | 29.6928 | 23.7837 | 22.7769 | 23.2479 | 23.5978 | 22.9369 | 23.0811 | 23.0702 | 23.8074 | 23.9819 | 24.0444 | 30.9716 | 21.6305 | 22.0903 | 22.4372 | 22.7384 | 22.5137 | 22.9698 | 22.4411 | 22.8445 | 23.298 | 23.4478 | 23.4672 | 23.9858 | 23.0118 | 23.3371 | 28.9235 | 24.4693 | 24.7249 | 24.8806 | 25.0411 | 30.6151 | 23.7172 | 23.8253 | 54.8821 | 42.6759 | 45.0976 | 23.7145 | 24.3141 | 22.5614 | 23.0873 | 23.2067 | 23.535 | 29.9371 | 71.5623 | 78.7501 | 50.7649 | 99.1888 | 80.1155 | 105.3279 | 146.2647 | 152.827 | 50.5083 | 43.5262 | 141.1647 | 137.4573 | 142.4411 | 146.8758 | 152.1676 | 158.6707 | 49.1296 | 47.2685 | 23.296 | 22.2077 | 22.5013 | 22.5923 | 22.9901 | 28.2021 | 22.0671 | 22.1247 | 22.2061 | 20.4065 | 20.6759 | 20.2671 | 20.5992 | 20.7292 | 19.8205 | 21.9481 | 22.4814 | 22.4823 | 22.5243 | 22.7746 | 30.9748 | 22.5346 | 22.7744 | 23.0941 | 22.3721 | 22.4099 | 22.3716 | 22.4961 | 22.0484 | 24.0841 | 22.3584 | 22.5324 | 23.324 | 28.7274 | 22.2241 | 22.5842 | 22.1542 | 22.0073 | 22.2498 | 22.7931 | 22.5513 | 21.8513 | 22.1837 | 22.2836 | 22.2655 | 22.8018 | 23.1637 | 22.6594 | 30.3056 | 23.0283 | 22.3425 | 22.5449 | 23.1737 | 22.8218 | 22.3375 | 22.8434 | 23.1007 | 23.2964 | 23.5304 | 28.7894 | 21.3873 | 21.8987 | 22.2812 | 22.3882 | 22.0743 | 22.5626 | 21.2942 | 21.9199 | 22.3298 | 22.5852 | 22.6368 | 22.9725 | 22.7098 | 23.0168 | 30.2583 | 23.2946 | 23.4508 | 23.527 | 23.7505 | 29.3447 | 23.9589 | 23.5865 | 48.2686 | 49.795 | 42.8603 | 23.5248 | 23.7129 | 22.2388 | 22.9515 | 23.099 | 23.547 | 41.6503 | 80.2162 | 84.6623 | 90.9292 | 60.3452 | 100.8496 | 69.3594 | 100.1985 | 17.2644 | 17.1593 | 16.7764 | 16.9315 | 21.8141 | 19.5964 | 20.8015 | 85.6542 | 71.2202 | 88.2653 | 22.2084 | 22.725 | 9.3752 | 12.6618 | 12.9589 | 10.0976 | 0.0007 | -0.003 | 0.0002 | 0.0032 | 0.0001 | -0.0002 | -0.017 | 0.015 | -0.0075 | -358.0171 | 17.2775 | -358.0602 | 18.3288 | -358.691 | 18.1379 | -358.8357 | 17.5896 | -351.2412 | 17.1728 | -351.0689 | 17.5547 | 346.8295 | 303.2148 | 81.4075 | 12.8103 | 20.1755
2017-12-19 11:59 | 245.0147 | 40.9287 | -90.957 | 96.5647 | 11.0215 | 11.3935 | 2.2501 | 5.6587 | -14.7192 | -19.6689 | 17.1411 | -31.1194 | -148.6015 | 13.1939 | 1.648 | 2.8094 | 6.8335 | 18.0613 | 12.8633 | 18.392 | -1.4358 | 0.7006 | 22.1836 | 21.9911 | 22.0662 | 22.3836 | 22.6181 | 26.5886 | 22.629 | 22.5236 | 22.1738 | 21.0748 | 21.3257 | 21.0357 | 21.2514 | 21.7004 | 21.2029 | 22.4258 | 22.3704 | 22.3856 | 22.6267 | 22.8267 | 27.1617 | 23.1103 | 22.6146 | 22.9791 | 22.335 | 22.4283 | 22.5419 | 22.5071 | 22.0517 | 22.4568 | 22.4224 | 22.3916 | 23.2206 | 28.1012 | 21.9792 | 22.5159 | 23.2474 | 22.7142 | 22.9567 | 23.2971 | 22.9987 | 22.0527 | 22.4153 | 22.566 | 22.5479 | 22.685 | 22.5866 | 22.4581 | 29.741 | 23.789 | 22.7741 | 23.2547 | 23.6104 | 22.9484 | 23.0852 | 23.0749 | 23.8002 | 23.9794 | 24.0475 | 31.0325 | 21.6386 | 22.0902 | 22.4376 | 22.7402 | 22.5165 | 22.9659 | 22.4427 | 22.8396 | 23.2942 | 23.4477 | 23.4668 | 23.9924 | 23.0071 | 23.3352 | 28.9802 | 24.4725 | 24.7274 | 24.8771 | 25.0445 | 30.6557 | 23.7407 | 23.8399 | 55.0777 | 42.7033 | 45.2228 | 23.7223 | 24.3376 | 22.5617 | 23.0853 | 23.2084 | 23.536 | 29.971 | 71.8797 | 79.1051 | 50.9598 | 99.6661 | 80.4459 | 105.869 | 146.692 | 153.3265 | 50.7494 | 43.7069 | 130.258 | 138.3166 | 142.5065 | 147.6065 | 152.5254 | 159.0599 | 49.3646 | 47.4801 | 23.3156 | 22.2213 | 22.5008 | 22.5908 | 22.9977 | 28.2505 | 22.0649 | 22.126 | 22.2173 | 20.4135 | 20.672 | 20.2685 | 20.605 | 20.74 | 19.8262 | 21.9443 | 22.4842 | 22.4864 | 22.5254 | 22.7814 | 31.0341 | 22.5287 | 22.7659 | 23.0917 | 22.374 | 22.4151 | 22.381 | 22.5058 | 22.0579 | 24.1036 | 22.3614 | 22.5319 | 23.3307 | 28.7671 | 22.239 | 22.6025 | 22.1623 | 22.0052 | 22.2475 | 22.7981 | 22.5562 | 21.8488 | 22.1883 | 22.2842 | 22.2667 | 22.8157 | 23.1831 | 22.6778 | 30.3574 | 23.0194 | 22.3507 | 22.5524 | 23.1852 | 22.8386 | 22.3491 | 22.8612 | 23.1022 | 23.2872 | 23.5244 | 28.8242 | 21.3928 | 21.901 | 22.2768 | 22.382 | 22.0729 | 22.5662 | 21.2911 | 21.9295 | 22.3022 | 22.5717 | 22.617 | 22.9571 | 22.6953 | 23.0152 | 30.2999 | 23.2923 | 23.4425 | 23.5268 | 23.7537 | 29.3843 | 23.9824 | 23.6076 | 48.4597 | 49.9813 | 42.8829 | 23.5288 | 23.7238 | 22.2416 | 22.9469 | 23.101 | 23.5575 | 41.7449 | 80.5571 | 84.9834 | 91.3674 | 60.5791 | 101.3361 | 69.6356 | 100.5883 | 17.2669 | 17.1548 | 16.7707 | 16.9184 | 21.8131 | 19.5915 | 20.8156 | 86.0209 | 71.5241 | 88.6448 | 22.2189 | 22.7225 | 9.4211 | 12.6786 | 12.9641 | 10.0798 | 0.0006 | -0.0027 | 0.0006 | 0.0039 | -0.0001 | 0.0007 | -0.0237 | 0.014 | -0.0074 | -357.9925 | 17.296 | -358.1556 | 18.3904 | -358.7557 | 18.1153 | -358.7495 | 17.5506 | -351.1951 | 17.2057 | -351.1582 | 17.6061 | 347.7117 | 314.5377 | 81.7603 | 12.8213 | 20.1264
2017-12-19 11:59 | 246.0148 | 40.8427 | -91.2477 | 96.6248 | 11.0364 | 11.4322 | 2.1998 | 5.6932 | -14.7875 | -19.7115 | 17.0652 | -31.2262 | -148.6321 | 13.1954 | 1.6107 | 2.7483 | 6.8731 | 18.0577 | 12.873 | 18.4477 | -1.3269 | -1.2814 | 22.1887 | 21.9923 | 22.0639 | 22.3814 | 22.6189 | 26.623 | 22.6255 | 22.5213 | 22.1854 | 21.081 | 21.3301 | 21.0441 | 21.2498 | 21.7102 | 21.2017 | 22.4303 | 22.3651 | 22.3859 | 22.6243 | 22.8218 | 27.1896 | 23.1032 | 22.6159 | 22.9762 | 22.3311 | 22.4331 | 22.5556 | 22.5167 | 22.0526 | 22.467 | 22.4182 | 22.3914 | 23.224 | 28.145 | 21.991 | 22.5329 | 23.2521 | 22.713 | 22.9541 | 23.2981 | 22.9953 | 22.0495 | 22.4167 | 22.5637 | 22.5522 | 22.703 | 22.5984 | 22.4758 | 29.7789 | 23.7731 | 22.7671 | 23.2589 | 23.6205 | 22.9573 | 23.0921 | 23.0802 | 23.7948 | 23.9857 | 24.0445 | 31.0832 | 21.6257 | 22.0716 | 22.4296 | 22.7301 | 22.5071 | 22.9572 | 22.4432 | 22.8401 | 23.2938 | 23.4468 | 23.4641 | 23.9985 | 23.0028 | 23.3385 | 29.0365 | 24.4727 | 24.7264 | 24.87 | 25.0503 | 30.6944 | 23.7514 | 23.8527 | 55.2887 | 42.7205 | 45.2917 | 23.7357 | 24.3592 | 22.5669 | 23.082 | 23.2087 | 23.5356 | 29.9977 | 72.193 | 79.4444 | 51.1632 | 100.1413 | 80.835 | 106.3918 | 148.8397 | 153.4624 | 50.9785 | 43.8873 | 125.1786 | 139.0376 | 142.6923 | 148.3587 | 153.0998 | 159.4731 | 49.5909 | 47.6714 | 23.3314 | 22.2284 | 22.4949 | 22.5886 | 23.0007 | 28.3009 | 22.0605 | 22.118 | 22.2318 | 20.4107 | 20.6666 | 20.2658 | 20.6079 | 20.743 | 19.819 | 21.944 | 22.4834 | 22.4853 | 22.5222 | 22.7878 | 31.0918 | 22.5284 | 22.7678 | 23.0887 | 22.3728 | 22.4182 | 22.3883 | 22.518 | 22.0625 | 24.1274 | 22.3569 | 22.5314 | 23.3355 | 28.8029 | 22.2476 | 22.6241 | 22.1582 | 22.0022 | 22.2402 | 22.807 | 22.5542 | 21.8482 | 22.1925 | 22.2832 | 22.2715 | 22.8298 | 23.2064 | 22.6936 | 30.4022 | 23.0032 | 22.3436 | 22.558 | 23.2008 | 22.8412 | 22.3604 | 22.8823 | 23.0943 | 23.2819 | 23.5249 | 28.8636 | 21.3873 | 21.8955 | 22.2785 | 22.3815 | 22.0729 | 22.5538 | 21.2852 | 21.9253 | 22.3008 | 22.5723 | 22.6141 | 22.9548 | 22.6972 | 23.0107 | 30.3486 | 23.2884 | 23.4285 | 23.5247 | 23.7729 | 29.4205 | 23.9923 | 23.6241 | 48.586 | 50.0906 | 42.9099 | 23.5387 | 23.74 | 22.2366 | 22.9439 | 23.1 | 23.5679 | 41.8106 | 80.902 | 85.3391 | 91.7976 | 60.8141 | 101.8307 | 69.8906 | 100.9671 | 17.269 | 17.1544 | 16.7704 | 16.9093 | 21.8103 | 19.597 | 20.8294 | 86.3693 | 71.8149 | 89.019 | 22.2097 | 22.7208 | 9.3701 | 12.6454 | 12.9019 | 10.081 | 0.0002 | -0.0025 | 0.0006 | 0.0032 | 0.0002 | 0.0002 | -0.0193 | 0.0144 | -0.0277 | -357.9802 | 17.2632 | -358.0233 | 18.3185 | -358.6603 | 18.1543 | -358.8603 | 17.6081 | -351.2105 | 17.1585 | -351.0443 | 17.5445 | 349.0636 | 318.7899 | 82.1099 | 12.7736 | 20.116
2017-12-19 11:59 | 247.0148 | 40.7932 | -91.4839 | 96.5537 | 11.0563 | 11.3563 | 2.1573 | 5.6761 | -14.9011 | -19.7199 | 17.1415 | -31.3601 | -148.7131 | 13.329 | 1.5766 | 2.6721 | 6.7489 | 18.0266 | 12.8501 | 18.3836 | -1.3449 | 2.608 | 22.1908 | 21.9933 | 22.0643 | 22.3811 | 22.6194 | 26.6548 | 22.6225 | 22.5267 | 22.1932 | 21.0846 | 21.3253 | 21.0505 | 21.2478 | 21.7223 | 21.2041 | 22.431 | 22.3678 | 22.393 | 22.6276 | 22.8243 | 27.2246 | 23.1082 | 22.6165 | 22.981 | 22.3373 | 22.4288 | 22.5722 | 22.5244 | 22.0641 | 22.4743 | 22.418 | 22.3877 | 23.2289 | 28.1843 | 22.0059 | 22.5472 | 23.259 | 22.7109 | 22.9618 | 23.3019 | 22.9973 | 22.0425 | 22.4226 | 22.5728 | 22.5485 | 22.7097 | 22.6043 | 22.4777 | 29.8211 | 23.7612 | 22.7621 | 23.2636 | 23.6383 | 22.9636 | 23.1065 | 23.0972 | 23.8101 | 23.9858 | 24.0354 | 31.1352 | 21.6135 | 22.0664 | 22.4186 | 22.7167 | 22.4919 | 22.9551 | 22.4382 | 22.8426 | 23.296 | 23.4455 | 23.4585 | 24.0074 | 22.9988 | 23.3401 | 29.0832 | 24.4611 | 24.7399 | 24.8738 | 25.0494 | 30.7254 | 23.7627 | 23.8717 | 55.488 | 42.7727 | 45.2765 | 23.7552 | 24.3777 | 22.5688 | 23.0836 | 23.2085 | 23.5386 | 30.0296 | 72.5173 | 79.7684 | 51.3558 | 100.6072 | 81.3026 | 106.941 | 150.8387 | 153.2638 | 51.2112 | 44.0664 | 129.2167 | 138.9562 | 143.1559 | 148.9353 | 153.6503 | 159.8958 | 49.8094 | 47.8541 | 23.353 | 22.2417 | 22.4909 | 22.5882 | 23.0094 | 28.3554 | 22.0634 | 22.1179 | 22.2446 | 20.411 | 20.6756 | 20.2669 | 20.6061 | 20.7497 | 19.8079 | 21.9516 | 22.4798 | 22.4913 | 22.5268 | 22.7981 | 31.1472 | 22.547 | 22.779 | 23.101 | 22.3776 | 22.4305 | 22.4059 | 22.5396 | 22.0781 | 24.1633 | 22.3645 | 22.5413 | 23.3469 | 28.8477 | 22.2635 | 22.6488 | 22.1609 | 22.0036 | 22.2449 | 22.815 | 22.5523 | 21.8558 | 22.1949 | 22.2831 | 22.2784 | 22.8426 | 23.2311 | 22.7118 | 30.45 | 23.0056 | 22.3392 | 22.5627 | 23.2212 | 22.8571 | 22.3725 | 22.9001 | 23.0934 | 23.2876 | 23.5418 | 28.9046 | 21.3898 | 21.8966 | 22.2785 | 22.3897 | 22.0796 | 22.5535 | 21.2823 | 21.8989 | 22.3386 | 22.576 | 22.6242 | 22.9736 | 22.6998 | 23.0174 | 30.4066 | 23.2899 | 23.4301 | 23.5207 | 23.7715 | 29.4643 | 24.0087 | 23.6314 | 48.7203 | 50.1615 | 42.9489 | 23.571 | 23.7723 | 22.239 | 22.9476 | 23.0987 | 23.5696 | 41.8793 | 81.2545 | 85.7073 | 92.2463 | 61.0425 | 102.3617 | 70.1481 | 101.3454 | 17.2743 | 17.1553 | 16.7739 | 16.915 | 21.8123 | 19.6103 | 20.8441 | 86.7671 | 72.1614 | 89.4706 | 22.205 | 22.7231 | 9.3869 | 12.6678 | 12.9533 | 10.0573 | 0.0009 | -0.0026 | 0.0005 | 0.003 | -0.0004 | 0.0008 | 0.0038 | 0.0147 | 0.0057 | -357.9833 | 17.296 | -358.1771 | 18.4171 | -358.7833 | 18.1153 | -358.6972 | 17.5239 | -351.1489 | 17.1995 | -351.1951 | 17.6451 | 347.4531 | 313.3839 | 82.4866 | 12.8105 | 19.9679
2017-12-19 11:59 | 248.0149 | 40.7776 | -91.8516 | 96.5937 | 11.0991 | 11.3619 | 2.2263 | 5.6107 | -14.8529 | -19.7972 | 17.021 | -31.5356 | -148.9064 | 13.1514 | 1.5752 | 2.6342 | 6.7679 | 17.9896 | 12.8512 | 18.3392 | -1.4002 | 1.8579 | 22.1904 | 21.9945 | 22.0672 | 22.383 | 22.629 | 26.6889 | 22.621 | 22.5281 | 22.2007 | 21.081 | 21.3286 | 21.0567 | 21.2483 | 21.7304 | 21.2068 | 22.4272 | 22.3728 | 22.3934 | 22.628 | 22.8316 | 27.261 | 23.1145 | 22.6087 | 22.9869 | 22.3366 | 22.4292 | 22.5927 | 22.54 | 22.074 | 22.485 | 22.4181 | 22.3855 | 23.2385 | 28.2202 | 22.0174 | 22.5657 | 23.2604 | 22.7133 | 22.9737 | 23.3178 | 23.0106 | 22.0423 | 22.4315 | 22.5815 | 22.5482 | 22.7156 | 22.6193 | 22.4957 | 29.871 | 23.7567 | 22.763 | 23.2672 | 23.6602 | 22.9677 | 23.1198 | 23.1179 | 23.8143 | 23.9814 | 24.0344 | 31.1897 | 21.6045 | 22.0762 | 22.4157 | 22.7184 | 22.4817 | 22.9513 | 22.4274 | 22.8442 | 23.2908 | 23.4413 | 23.4589 | 24.007 | 22.9914 | 23.3377 | 29.1348 | 24.4538 | 24.739 | 24.8755 | 25.0387 | 30.7563 | 23.7818 | 23.8851 | 55.6373 | 42.8557 | 45.2095 | 23.7737 | 24.398 | 22.5624 | 23.0853 | 23.2035 | 23.5436 | 30.0632 | 72.8373 | 80.0847 | 51.5252 | 101.0333 | 81.7499 | 107.4682 | 152.2072 | 153.7255 | 51.4473 | 44.2449 | 135.2717 | 138.4435 | 143.5139 | 148.3216 | 153.9571 | 159.8505 | 50.0348 | 48.0379 | 23.3796 | 22.258 | 22.4988 | 22.5918 | 23.0255 | 28.4062 | 22.0703 | 22.1279 | 22.2612 | 20.4186 | 20.6862 | 20.2753 | 20.6141 | 20.7555 | 19.8108 | 21.9567 | 22.4825 | 22.4937 | 22.5333 | 22.8108 | 31.198 | 22.5514 | 22.7886 | 23.108 | 22.3808 | 22.4461 | 22.4231 | 22.5586 | 22.0973 | 24.1943 | 22.3749 | 22.5493 | 23.3559 | 28.8926 | 22.2857 | 22.6733 | 22.1646 | 22.0105 | 22.2542 | 22.8173 | 22.5579 | 21.8571 | 22.1898 | 22.2869 | 22.2793 | 22.8443 | 23.2495 | 22.7266 | 30.4992 | 23.0009 | 22.3409 | 22.5636 | 23.2329 | 22.8722 | 22.3828 | 22.9157 | 23.098 | 23.2894 | 23.5429 | 28.9406 | 21.3901 | 21.8974 | 22.2788 | 22.3874 | 22.0799 | 22.5479 | 21.2785 | 21.891 | 22.3327 | 22.5678 | 22.6234 | 22.9726 | 22.7013 | 23.0252 | 30.4551 | 23.2845 | 23.4332 | 23.5084 | 23.7555 | 29.4983 | 24.0227 | 23.6402 | 48.8746 | 50.2662 | 42.982 | 23.5926 | 23.7942 | 22.2415 | 22.9503 | 23.0957 | 23.5722 | 41.9306 | 81.6004 | 86.0723 | 92.6648 | 61.2761 | 102.9216 | 70.3837 | 101.7275 | 17.2715 | 17.1502 | 16.7768 | 16.915 | 21.8111 | 19.6054 | 20.8587 | 87.0874 | 72.4488 | 89.8634 | 22.2066 | 22.7182 | 9.3797 | 12.6254 | 12.9166 | 10.0442 | 0.0008 | -0.003 | 0.0006 | 0.003 | 0.0001 | 0.0002 | -0.0039 | 0.0105 | 0.0038 | -358.0202 | 17.2775 | -358.0233 | 18.2918 | -358.6233 | 18.144 | -358.8787 | 17.6266 | -351.2505 | 17.1831 | -351.0351 | 17.5198 | 347.3912 | 328.6375 | 82.8324 | 12.771 | 19.8972
2017-12-19 11:59 | 249.0149 | 40.7021 | -92.0616 | 96.5691 | 11.0106 | 11.389 | 2.2506 | 5.5299 | -14.9148 | -19.7424 | 17.0643 | -31.6409 | -148.9706 | 13.1026 | 1.5183 | 2.6012 | 6.8468 | 17.97 | 12.8455 | 18.2991 | -1.3918 | 1.7265 | 22.1943 | 21.9985 | 22.0689 | 22.3842 | 22.6345 | 26.7273 | 22.6218 | 22.5226 | 22.2071 | 21.0766 | 21.3276 | 21.0581 | 21.2475 | 21.741 | 21.2136 | 22.4321 | 22.3678 | 22.3888 | 22.6217 | 22.8341 | 27.2975 | 23.1195 | 22.6053 | 22.9891 | 22.3329 | 22.4388 | 22.6027 | 22.5488 | 22.0746 | 22.4969 | 22.4156 | 22.3845 | 23.2392 | 28.2579 | 22.0151 | 22.5797 | 23.2607 | 22.7086 | 22.9653 | 23.3205 | 23.0115 | 22.0455 | 22.4238 | 22.5697 | 22.5433 | 22.7177 | 22.6255 | 22.5106 | 29.9239 | 23.771 | 22.77 | 23.286 | 23.6737 | 22.9887 | 23.1381 | 23.1437 | 23.8199 | 23.9855 | 24.0516 | 31.2564 | 21.6033 | 22.0928 | 22.4276 | 22.7313 | 22.5014 | 22.9485 | 22.4279 | 22.8438 | 23.2865 | 23.4415 | 23.4628 | 24.0089 | 22.9919 | 23.3408 | 29.1833 | 24.4519 | 24.7278 | 24.873 | 25.0416 | 30.7968 | 23.8014 | 23.9109 | 55.738 | 42.9478 | 45.144 | 23.8042 | 24.4338 | 22.5646 | 23.0893 | 23.2007 | 23.553 | 30.0987 | 73.1568 | 80.3938 | 51.6901 | 101.4157 | 82.1248 | 107.9313 | 152.4512 | 154.2827 | 51.696 | 44.4402 | 140.3508 | 138.6942 | 143.2505 | 147.6417 | 154.3526 | 159.6624 | 50.2835 | 48.2339 | 23.3957 | 22.2678 | 22.5026 | 22.5971 | 23.0323 | 28.4542 | 22.0734 | 22.126 | 22.274 | 20.4186 | 20.6803 | 20.2727 | 20.6122 | 20.7544 | 19.8171 | 21.9541 | 22.4879 | 22.4983 | 22.5309 | 22.8105 | 31.2442 | 22.5443 | 22.788 | 23.1052 | 22.386 | 22.4544 | 22.426 | 22.573 | 22.11 | 24.2164 | 22.3738 | 22.5484 | 23.363 | 28.933 | 22.2994 | 22.6943 | 22.1666 | 22.0174 | 22.2616 | 22.8222 | 22.5641 | 21.8565 | 22.1917 | 22.2992 | 22.2843 | 22.8551 | 23.2658 | 22.7422 | 30.5533 | 22.9992 | 22.3443 | 22.5707 | 23.2417 | 22.8951 | 22.394 | 22.9315 | 23.1024 | 23.2897 | 23.5421 | 28.9866 | 21.3831 | 21.8957 | 22.2788 | 22.3892 | 22.0815 | 22.5498 | 21.2814 | 21.9125 | 22.3037 | 22.5699 | 22.6227 | 22.9704 | 22.7032 | 23.0254 | 30.5027 | 23.2799 | 23.434 | 23.5129 | 23.759 | 29.5378 | 24.0345 | 23.6548 | 48.943 | 50.3688 | 43.0219 | 23.5987 | 23.8122 | 22.2358 | 22.948 | 23.0953 | 23.5819 | 41.9609 | 81.9404 | 86.4319 | 93.0559 | 61.5343 | 103.4903 | 70.5865 | 102.1082 | 17.2663 | 17.1544 | 16.7804 | 16.9049 | 21.8178 | 19.6084 | 20.8715 | 87.3878 | 72.7358 | 90.2482 | 22.203 | 22.7135 | 9.3874 | 12.6801 | 12.954 | 10.0232 | 0.0006 | -0.0026 | 0.0009 | 0.0032 | -0.0004 | 0.0003 | -0.0168 | 0.0077 | -0.0036 | -357.8602 | 17.2714 | -358.1648 | 18.4233 | -358.8264 | 18.142 | -358.7095 | 17.487 | -351.0966 | 17.1646 | -351.1951 | 17.643 | 348.1444 | 335.5146 | 83.1688 | 12.8171 | 19.8555
2017-12-19 11:59 | 250.015 | 40.7006 | -92.2562 | 96.5418 | 11.0907 | 11.3596 | 2.282 | 5.6186 | -14.8815 | -19.8559 | 17.0451 | -31.9027 | -149.0412 | 13.0467 | 1.5001 | 2.5012 | 6.721 | 17.8806 | 12.8423 | 18.2979 | -1.4239 | 1.5426 | 22.2028 | 22.0026 | 22.0691 | 22.3839 | 22.6318 | 26.7613 | 22.6241 | 22.5231 | 22.2138 | 21.0738 | 21.3239 | 21.0548 | 21.2455 | 21.7491 | 21.2203 | 22.4268 | 22.3633 | 22.387 | 22.6152 | 22.8341 | 27.329 | 23.1054 | 22.6076 | 22.9791 | 22.3288 | 22.4438 | 22.5941 | 22.5546 | 22.0809 | 22.5053 | 22.4143 | 22.3781 | 23.2335 | 28.2923 | 22.0145 | 22.587 | 23.2536 | 22.7054 | 22.9543 | 23.3164 | 22.9931 | 22.0418 | 22.4158 | 22.56 | 22.5363 | 22.7141 | 22.6284 | 22.5135 | 29.9661 | 23.7771 | 22.7728 | 23.2979 | 23.6892 | 23.0046 | 23.1554 | 23.1575 | 23.8178 | 23.9881 | 24.0544 | 31.3202 | 21.6051 | 22.09 | 22.4378 | 22.7315 | 22.5063 | 22.952 | 22.4351 | 22.8437 | 23.2919 | 23.441 | 23.4553 | 24.0225 | 22.9935 | 23.3492 | 29.2368 | 24.4427 | 24.7319 | 24.8714 | 25.0493 | 30.8403 | 23.8077 | 23.9282 | 55.8018 | 43.0487 | 45.0721 | 23.8153 | 24.4532 | 22.5479 | 23.0749 | 23.1922 | 23.5492 | 30.1307 | 73.483 | 80.7317 | 51.842 | 101.7765 | 82.4656 | 108.3786 | 151.4441 | 153.333 | 51.9502 | 44.6411 | 144.014 | 139.8978 | 142.5488 | 148.0603 | 154.9267 | 159.4686 | 50.5286 | 48.4193 | 23.4121 | 22.2742 | 22.4984 | 22.5933 | 23.0373 | 28.5026 | 22.0731 | 22.1267 | 22.2854 | 20.4147 | 20.6712 | 20.2691 | 20.6054 | 20.7567 | 19.8136 | 21.9542 | 22.4931 | 22.5016 | 22.5377 | 22.814 | 31.2959 | 22.5406 | 22.7831 | 23.1092 | 22.3901 | 22.4581 | 22.4351 | 22.5844 | 22.1236 | 24.2355 | 22.375 | 22.5486 | 23.3685 | 28.9758 | 22.3077 | 22.7072 | 22.168 | 22.0145 | 22.2613 | 22.8312 | 22.5626 | 21.8597 | 22.1956 | 22.2953 | 22.2816 | 22.8687 | 23.2827 | 22.7532 | 30.6025 | 23.0076 | 22.3423 | 22.5743 | 23.2538 | 22.9179 | 22.3971 | 22.9468 | 23.0983 | 23.2886 | 23.5458 | 29.03 | 21.3751 | 21.8985 | 22.2801 | 22.3882 | 22.08 | 22.5627 | 21.284 | 21.9255 | 22.3124 | 22.5733 | 22.6326 | 22.9919 | 22.696 | 23.0239 | 30.5577 | 23.2818 | 23.4323 | 23.5183 | 23.7605 | 29.5798 | 24.0472 | 23.6667 | 48.969 | 50.3812 | 43.0574 | 23.6092 | 23.8285 | 22.2281 | 22.9435 | 23.096 | 23.5793 | 41.9949 | 82.2859 | 86.7855 | 93.4528 | 61.7837 | 104.0472 | 70.7543 | 102.4815 | 17.2673 | 17.1535 | 16.7799 | 16.8999 | 21.8145 | 19.612 | 20.883 | 87.7617 | 73.093 | 90.7012 | 22.2134 | 22.7245 | 9.4162 | 12.6799 | 12.9307 | 10.0404 | 0.0001 | -0.0026 | 0.0003 | 0.0034 | 0.0003 | 0.0006 | -0.0071 | 0.009 | -0.0117 | -358.0818 | 17.3104 | -358.0264 | 18.2795 | -358.5803 | 18.0927 | -358.8418 | 17.6204 | -351.2812 | 17.2077 | -351.0628 | 17.5055 | 345.9347 | 325.4437 | 83.5369 | 12.8053 | 19.7724
2017-12-19 11:59 | 251.0151 | 40.5392 | -92.5546 | 96.4522 | 11.0473 | 11.3083 | 2.0661 | 5.5926 | -15.0594 | -19.9122 | 16.9611 | -32.1062 | -149.07 | 13.1375 | 1.4498 | 2.5647 | 6.7295 | 17.9446 | 12.8955 | 18.2091 | -1.3555 | 1.7971 | 22.2076 | 22.0205 | 22.0713 | 22.3809 | 22.6312 | 26.7953 | 22.6219 | 22.5292 | 22.2292 | 21.0763 | 21.3311 | 21.0585 | 21.248 | 21.7594 | 21.2223 | 22.4197 | 22.3676 | 22.3814 | 22.6174 | 22.8325 | 27.3533 | 23.0983 | 22.6085 | 22.9727 | 22.332 | 22.4417 | 22.5799 | 22.5662 | 22.0854 | 22.5126 | 22.4151 | 22.3777 | 23.2349 | 28.3237 | 22.0227 | 22.6016 | 23.2453 | 22.7114 | 22.9567 | 23.3217 | 22.9913 | 22.038 | 22.414 | 22.5648 | 22.5434 | 22.7085 | 22.6397 | 22.5235 | 30.0122 | 23.7743 | 22.7724 | 23.3034 | 23.7113 | 23.0104 | 23.1703 | 23.1725 | 23.8108 | 23.9958 | 24.0555 | 31.3794 | 21.6136 | 22.0859 | 22.4337 | 22.7329 | 22.5073 | 22.9455 | 22.4303 | 22.8421 | 23.2904 | 23.4323 | 23.4479 | 24.031 | 22.9842 | 23.3521 | 29.2897 | 24.4402 | 24.7249 | 24.8628 | 25.0474 | 30.8732 | 23.8098 | 23.9423 | 55.8465 | 43.1351 | 45.0334 | 23.8233 | 24.4718 | 22.5474 | 23.0693 | 23.1894 | 23.5475 | 30.1642 | 73.8056 | 81.0933 | 51.9627 | 102.1038 | 82.8221 | 108.856 | 150.0923 | 153.1804 | 52.1965 | 44.8305 | 145.8863 | 140.9943 | 142.3455 | 148.9097 | 155.0624 | 158.9593 | 50.7695 | 48.5979 | 23.4294 | 22.282 | 22.4929 | 22.5895 | 23.0398 | 28.5468 | 22.0695 | 22.1251 | 22.2988 | 20.4091 | 20.6664 | 20.2681 | 20.6064 | 20.7629 | 19.8092 | 21.95 | 22.4924 | 22.4997 | 22.5389 | 22.8202 | 31.3485 | 22.535 | 22.78 | 23.1067 | 22.3835 | 22.4542 | 22.4531 | 22.601 | 22.1375 | 24.2655 | 22.3724 | 22.5508 | 23.3684 | 29.0155 | 22.3149 | 22.7185 | 22.1626 | 22.0085 | 22.2504 | 22.8419 | 22.5619 | 21.8614 | 22.1915 | 22.2794 | 22.2704 | 22.8599 | 23.2952 | 22.7591 | 30.6449 | 23.008 | 22.3405 | 22.5835 | 23.2708 | 22.9339 | 22.4078 | 22.961 | 23.0967 | 23.2861 | 23.5532 | 29.0654 | 21.3656 | 21.8981 | 22.287 | 22.3801 | 22.0737 | 22.5692 | 21.2815 | 21.9289 | 22.3186 | 22.5731 | 22.6329 | 22.9963 | 22.6923 | 23.0344 | 30.6109 | 23.2852 | 23.4365 | 23.5192 | 23.776 | 29.6199 | 24.0664 | 23.6838 | 49.0424 | 50.4827 | 43.0803 | 23.6321 | 23.8495 | 22.2323 | 22.9503 | 23.0934 | 23.5866 | 42.0561 | 82.6308 | 87.1367 | 93.8417 | 62.0117 | 104.5992 | 70.9087 | 102.8564 | 17.2676 | 17.1453 | 16.7744 | 16.9026 | 21.8075 | 19.6233 | 20.9 | 88.0656 | 73.3811 | 91.0587 | 22.2104 | 22.7231 | 9.3867 | 12.6849 | 12.9299 | 10.0918 | 0.0005 | -0.0032 | 0.0002 | 0.0037 | 0 | 0.0005 | 0.0084 | 0.0116 | -0.0016 | -357.8079 | 17.2221 | -358.1064 | 18.4191 | -358.8418 | 18.1912 | -358.7495 | 17.4664 | -351.0412 | 17.1256 | -351.0905 | 17.6553 | 349.0945 | 327.5022 | 83.8767 | 12.8074 | 19.623
2017-12-19 11:59 | 252.0151 | 40.4145 | -92.7696 | 96.5513 | 11.0322 | 11.2992 | 1.9553 | 5.5632 | -14.9433 | -19.8569 | 17.1028 | -32.1908 | -149.174 | 13.1261 | 1.3296 | 2.5966 | 6.6735 | 17.995 | 12.8241 | 18.3448 | -1.4701 | 0.6516 | 22.2108 | 22.027 | 22.0647 | 22.3825 | 22.6283 | 26.8281 | 22.6214 | 22.5251 | 22.2389 | 21.0782 | 21.3325 | 21.0608 | 21.2485 | 21.7677 | 21.2187 | 22.419 | 22.367 | 22.3846 | 22.6232 | 22.8352 | 27.3824 | 23.0985 | 22.6133 | 22.9768 | 22.3365 | 22.4396 | 22.5959 | 22.5751 | 22.0949 | 22.5188 | 22.4219 | 22.3761 | 23.2416 | 28.3653 | 22.0354 | 22.618 | 23.2414 | 22.715 | 22.958 | 23.3303 | 22.996 | 22.0449 | 22.4125 | 22.5623 | 22.5474 | 22.7123 | 22.6555 | 22.5339 | 30.0612 | 23.7796 | 22.7665 | 23.3081 | 23.7191 | 23.0178 | 23.1808 | 23.1794 | 23.8111 | 23.9993 | 24.0613 | 31.4361 | 21.5936 | 22.084 | 22.4275 | 22.7303 | 22.5128 | 22.94 | 22.428 | 22.838 | 23.2834 | 23.4279 | 23.4481 | 24.0316 | 22.9752 | 23.3462 | 29.3333 | 24.4383 | 24.7298 | 24.8631 | 25.0446 | 30.9055 | 23.8266 | 23.9716 | 55.9072 | 43.2004 | 45.0593 | 23.847 | 24.5039 | 22.5634 | 23.0808 | 23.1976 | 23.5563 | 30.203 | 74.1253 | 81.4491 | 52.0847 | 102.4064 | 83.2174 | 109.3473 | 148.9231 | 154.4618 | 52.4272 | 45.0042 | 145.2847 | 141.1791 | 142.6467 | 149.8015 | 154.7956 | 158.2918 | 51.0182 | 48.7961 | 23.4562 | 22.2983 | 22.4919 | 22.5979 | 23.0486 | 28.598 | 22.0714 | 22.1255 | 22.3094 | 20.4113 | 20.6749 | 20.2769 | 20.6101 | 20.7745 | 19.8197 | 21.9506 | 22.4855 | 22.4966 | 22.5317 | 22.8242 | 31.3899 | 22.5364 | 22.7772 | 23.1034 | 22.3752 | 22.4508 | 22.4585 | 22.6118 | 22.1443 | 24.2926 | 22.366 | 22.5508 | 23.3706 | 29.0498 | 22.3299 | 22.7338 | 22.165 | 22.0029 | 22.2506 | 22.8554 | 22.5668 | 21.8636 | 22.1951 | 22.2783 | 22.2763 | 22.8578 | 23.3126 | 22.7717 | 30.6936 | 23.0048 | 22.3426 | 22.5936 | 23.2812 | 22.9467 | 22.4225 | 22.9719 | 23.0941 | 23.287 | 23.5503 | 29.1003 | 21.3697 | 21.8933 | 22.2832 | 22.3814 | 22.0857 | 22.5671 | 21.2875 | 21.9287 | 22.3174 | 22.5796 | 22.6307 | 22.9953 | 22.6986 | 23.0421 | 30.6604 | 23.2872 | 23.4432 | 23.5227 | 23.7932 | 29.6665 | 24.0861 | 23.7065 | 49.1622 | 50.6606 | 43.0981 | 23.6544 | 23.8781 | 22.2437 | 22.9507 | 23.0928 | 23.6034 | 42.1249 | 82.9716 | 87.4928 | 94.2174 | 62.2435 | 105.1304 | 71.0999 | 103.2463 | 17.271 | 17.1501 | 16.7758 | 16.913 | 21.8181 | 19.6427 | 20.9176 | 88.3767 | 73.67 | 91.4168 | 22.2118 | 22.7157 | 9.3698 | 12.6623 | 12.9536 | 10.0402 | 0.0007 | -0.0029 | 0.0002 | 0.0028 | -0.0002 | 0.0001 | -0.0214 | 0.0132 | -0.0356 | -358.1341 | 17.3556 | -358.1064 | 18.2877 | -358.5618 | 18.066 | -358.7495 | 17.5958 | -351.312 | 17.2632 | -351.1212 | 17.5219 | 358.3792 | 301.8092 | 84.215 | 12.8079 | 19.6242
2017-12-19 11:59 | 253.0152 | 40.4481 | -93.1127 | 96.5392 | 10.9267 | 11.1935 | 1.9715 | 5.5124 | -15.0315 | -19.8253 | 17.031 | -32.334 | -149.2468 | 13.0488 | 1.4528 | 2.5911 | 6.784 | 17.9795 | 12.8695 | 18.2464 | -1.4822 | 0.0336 | 22.2164 | 22.0243 | 22.0616 | 22.3811 | 22.6335 | 26.8621 | 22.6295 | 22.5196 | 22.2525 | 21.077 | 21.329 | 21.0664 | 21.2427 | 21.7747 | 21.2215 | 22.4265 | 22.3568 | 22.3892 | 22.6179 | 22.8422 | 27.4147 | 23.0969 | 22.614 | 22.9769 | 22.3338 | 22.4427 | 22.6238 | 22.5845 | 22.1056 | 22.5215 | 22.4231 | 22.3762 | 23.2411 | 28.408 | 22.0461 | 22.6356 | 23.2399 | 22.7117 | 22.9574 | 23.3355 | 22.9878 | 22.0562 | 22.4025 | 22.55 | 22.5438 | 22.723 | 22.6638 | 22.5423 | 30.111 | 23.7742 | 22.7682 | 23.3159 | 23.7334 | 23.0314 | 23.1963 | 23.1899 | 23.8161 | 24.004 | 24.0639 | 31.4926 | 21.5841 | 22.0809 | 22.4261 | 22.7306 | 22.5088 | 22.9431 | 22.434 | 22.8352 | 23.2802 | 23.4297 | 23.4539 | 24.0357 | 22.9739 | 23.3491 | 29.3874 | 24.4439 | 24.7355 | 24.869 | 25.0448 | 30.9392 | 23.8509 | 24.0005 | 55.9996 | 43.2371 | 45.1117 | 23.8763 | 24.5286 | 22.5541 | 23.0818 | 23.2023 | 23.5661 | 30.2374 | 74.4474 | 81.8137 | 52.2109 | 102.7091 | 83.6069 | 109.8105 | 148.0883 | 155.3398 | 52.6534 | 45.1702 | 139.1507 | 140.8493 | 143.2247 | 150.5358 | 154.5508 | 157.0423 | 51.2768 | 48.9947 | 23.4803 | 22.3107 | 22.4998 | 22.6057 | 23.0677 | 28.6581 | 22.0767 | 22.1359 | 22.3224 | 20.4167 | 20.6858 | 20.2806 | 20.6134 | 20.7838 | 19.8367 | 21.9553 | 22.4786 | 22.4897 | 22.5305 | 22.8311 | 31.4336 | 22.5433 | 22.775 | 23.1052 | 22.3751 | 22.4541 | 22.469 | 22.621 | 22.1482 | 24.3201 | 22.3669 | 22.5463 | 23.3766 | 29.0853 | 22.3498 | 22.7437 | 22.1639 | 22.005 | 22.2501 | 22.8573 | 22.5575 | 21.8604 | 22.1921 | 22.285 | 22.2847 | 22.8723 | 23.3298 | 22.7867 | 30.7414 | 22.981 | 22.3375 | 22.5982 | 23.2892 | 22.9489 | 22.4315 | 22.9923 | 23.0896 | 23.2883 | 23.5467 | 29.1379 | 21.3899 | 21.8888 | 22.2796 | 22.3855 | 22.0883 | 22.561 | 21.2888 | 21.924 | 22.325 | 22.5794 | 22.6344 | 23.0055 | 22.7069 | 23.0488 | 30.706 | 23.2867 | 23.4445 | 23.5261 | 23.8002 | 29.7127 | 24.0971 | 23.7205 | 49.2671 | 50.7613 | 43.1153 | 23.6643 | 23.8961 | 22.2449 | 22.9446 | 23.0896 | 23.6101 | 42.1832 | 83.3118 | 87.8562 | 94.5923 | 62.4705 | 105.6261 | 71.3121 | 103.6594 | 17.2684 | 17.1559 | 16.7863 | 16.9194 | 21.8253 | 19.6554 | 20.9369 | 88.7404 | 74.006 | 91.8518 | 22.1969 | 22.7051 | 9.3805 | 12.7075 | 12.9583 | 10.0971 | 0.0004 | -0.0022 | 0.0001 | 0.0028 | 0.0001 | 0.0009 | 0.0074 | 0.0168 | -0.0133 | -357.8294 | 17.179 | -358.0294 | 18.4048 | -358.8387 | 18.2241 | -358.8295 | 17.5013 | -351.0412 | 17.0907 | -351.0351 | 17.6286 | 374.2306 | 302.1921 | 84.5775 | 12.8329 | 19.5611
2017-12-19 11:59 | 254.0152 | 40.3789 | -93.2714 | 96.4755 | 10.9276 | 11.1867 | 2.0134 | 5.4826 | -14.9126 | -19.8773 | 17.0119 | -32.49 | -149.3744 | 13.1107 | 1.5572 | 2.583 | 6.7254 | 17.9624 | 12.8856 | 18.3015 | -1.5376 | 1.98 | 22.2151 | 22.0253 | 22.062 | 22.377 | 22.6411 | 26.8946 | 22.6276 | 22.5131 | 22.2558 | 21.0726 | 21.3193 | 21.0643 | 21.2387 | 21.7786 | 21.2251 | 22.4293 | 22.3462 | 22.377 | 22.6035 | 22.8385 | 27.4396 | 23.0915 | 22.6005 | 22.9726 | 22.3229 | 22.4479 | 22.6345 | 22.5938 | 22.1053 | 22.5322 | 22.4084 | 22.3686 | 23.2422 | 28.4476 | 22.0489 | 22.65 | 23.2425 | 22.7072 | 22.9572 | 23.3384 | 22.9795 | 22.0524 | 22.3954 | 22.5497 | 22.5426 | 22.7243 | 22.6649 | 22.5516 | 30.1612 | 23.7578 | 22.7686 | 23.3248 | 23.7556 | 23.047 | 23.2137 | 23.2129 | 23.8223 | 24.0064 | 24.0627 | 31.5514 | 21.6021 | 22.082 | 22.4312 | 22.7374 | 22.5149 | 22.9433 | 22.4347 | 22.8346 | 23.2844 | 23.4288 | 23.4554 | 24.0538 | 22.9773 | 23.3588 | 29.4412 | 24.4487 | 24.7202 | 24.8663 | 25.055 | 30.9732 | 23.8658 | 24.0155 | 56.1008 | 43.2679 | 45.1658 | 23.9012 | 24.5521 | 22.5444 | 23.084 | 23.2041 | 23.58 | 30.2706 | 74.7621 | 82.2003 | 52.3302 | 103.0221 | 84.0017 | 110.2754 | 148.54 | 156.0794 | 52.8821 | 45.3336 | 134.8132 | 140.6097 | 144.1925 | 150.8463 | 154.5051 | 155.4051 | 51.5358 | 49.1941 | 23.4981 | 22.3201 | 22.5053 | 22.6095 | 23.0768 | 28.7175 | 22.0798 | 22.1388 | 22.3374 | 20.4161 | 20.6849 | 20.278 | 20.616 | 20.7947 | 19.8371 | 21.9575 | 22.4858 | 22.494 | 22.5302 | 22.8392 | 31.4845 | 22.5445 | 22.78 | 23.1118 | 22.3856 | 22.462 | 22.4806 | 22.6388 | 22.1621 | 24.356 | 22.3762 | 22.546 | 23.3843 | 29.1351 | 22.3676 | 22.7607 | 22.1618 | 22.0117 | 22.2543 | 22.8641 | 22.5626 | 21.8596 | 22.1939 | 22.2953 | 22.2832 | 22.8869 | 23.3528 | 22.8123 | 30.7867 | 22.9744 | 22.3406 | 22.6087 | 23.305 | 22.96 | 22.4412 | 23.0241 | 23.0918 | 23.2918 | 23.5594 | 29.1793 | 21.4067 | 21.8952 | 22.2777 | 22.3873 | 22.0817 | 22.5543 | 21.2727 | 21.905 | 22.3148 | 22.5826 | 22.63 | 23.0089 | 22.7051 | 23.0456 | 30.7421 | 23.2823 | 23.4323 | 23.5143 | 23.7995 | 29.742 | 24.1107 | 23.7311 | 49.3112 | 50.8255 | 43.1195 | 23.6854 | 23.9187 | 22.2321 | 22.9478 | 23.0868 | 23.6139 | 42.2508 | 83.6467 | 88.1962 | 94.9785 | 62.687 | 106.0909 | 71.5214 | 104.0763 | 17.2617 | 17.1528 | 16.7789 | 16.9178 | 21.822 | 19.6543 | 20.9479 | 89.0579 | 74.296 | 92.2095 | 22.1961 | 22.7149 | 9.3935 | 12.6747 | 12.9428 | 10.0466 | 0.0004 | -0.0024 | 0.0003 | 0.003 | 0.0001 | 0.0003 | -0.0097 | 0.0128 | -0.0018 | -358.1341 | 17.3987 | -358.1802 | 18.337 | -358.6418 | 18.0249 | -358.6449 | 17.5568 | -351.3059 | 17.296 | -351.1982 | 17.5712 | 379.1404 | 310.364 | 84.9184 | 12.8087 | 19.5863
2017-12-19 11:59 | 255.0153 | 40.3209 | -93.5238 | 96.4867 | 10.9544 | 11.2283 | 2.1577 | 5.4872 | -14.9774 | -19.9126 | 16.9958 | -32.6464 | -149.4441 | 13.0998 | 1.472 | 2.4931 | 6.5599 | 17.9287 | 12.8982 | 18.244 | -1.5382 | 2.3309 | 22.2177 | 22.0276 | 22.0561 | 22.3771 | 22.6385 | 26.93 | 22.6199 | 22.5138 | 22.2541 | 21.0761 | 21.3167 | 21.0592 | 21.239 | 21.7836 | 21.2238 | 22.428 | 22.356 | 22.3766 | 22.6069 | 22.8396 | 27.4748 | 23.1093 | 22.6056 | 22.974 | 22.3245 | 22.4609 | 22.6396 | 22.6138 | 22.1126 | 22.553 | 22.4142 | 22.3701 | 23.2437 | 28.4841 | 22.049 | 22.6543 | 23.2523 | 22.6998 | 22.9517 | 23.3408 | 22.9763 | 22.0403 | 22.4007 | 22.5564 | 22.5369 | 22.725 | 22.6714 | 22.5588 | 30.212 | 23.7602 | 22.7766 | 23.3328 | 23.762 | 23.0578 | 23.2229 | 23.2316 | 23.8223 | 24.0091 | 24.0617 | 31.6043 | 21.6093 | 22.0845 | 22.4333 | 22.7328 | 22.4976 | 22.936 | 22.4255 | 22.8323 | 23.2847 | 23.4254 | 23.4547 | 24.0628 | 22.9759 | 23.3595 | 29.489 | 24.4511 | 24.7196 | 24.8627 | 25.0617 | 31.0109 | 23.8655 | 24.0313 | 56.2563 | 43.3068 | 45.2159 | 23.9156 | 24.5748 | 22.5451 | 23.0814 | 23.2042 | 23.5789 | 30.3085 | 75.068 | 82.5995 | 52.4671 | 103.3436 | 84.4432 | 110.7677 | 149.2145 | 156.4091 | 53.1048 | 45.5045 | 137.2434 | 140.6406 | 145.2159 | 151.0379 | 154.035 | 155.0477 | 51.7669 | 49.4004 | 23.5196 | 22.3351 | 22.5072 | 22.6122 | 23.089 | 28.771 | 22.0834 | 22.1395 | 22.3465 | 20.4136 | 20.6866 | 20.282 | 20.6125 | 20.8026 | 19.8434 | 21.9583 | 22.497 | 22.4989 | 22.5291 | 22.8495 | 31.5322 | 22.5445 | 22.7829 | 23.112 | 22.3882 | 22.4616 | 22.4882 | 22.6459 | 22.1704 | 24.3861 | 22.3752 | 22.5481 | 23.386 | 29.1747 | 22.3804 | 22.7754 | 22.162 | 22.0119 | 22.2577 | 22.8734 | 22.5673 | 21.8594 | 22.1975 | 22.2904 | 22.2794 | 22.8896 | 23.3774 | 22.8257 | 30.8427 | 22.9936 | 22.3475 | 22.6187 | 23.3222 | 22.9833 | 22.4545 | 23.0436 | 23.099 | 23.2946 | 23.5699 | 29.2217 | 21.4145 | 21.9027 | 22.2769 | 22.3915 | 22.0879 | 22.553 | 21.2761 | 21.9008 | 22.3135 | 22.5853 | 22.6261 | 23.0187 | 22.6984 | 23.0407 | 30.7897 | 23.2835 | 23.4291 | 23.5082 | 23.8047 | 29.776 | 24.1363 | 23.7562 | 49.3591 | 50.8606 | 43.1238 | 23.711 | 23.9499 | 22.2358 | 22.9532 | 23.0982 | 23.6247 | 42.3456 | 83.9796 | 88.5138 | 95.3581 | 62.8955 | 106.5274 | 71.757 | 104.4784 | 17.2572 | 17.1452 | 16.7704 | 16.9177 | 21.8166 | 19.6425 | 20.9571 | 89.3683 | 74.5759 | 92.5562 | 22.2036 | 22.7029 | 9.365 | 12.6636 | 12.9492 | 10.076 | 0.0008 | -0.003 | 0.0003 | 0.0028 | 0.0001 | 0.0009 | -0.0137 | 0.0137 | -0.0155 | -357.8448 | 17.1543 | -357.8971 | 18.3309 | -358.7095 | 18.2487 | -358.9649 | 17.5609 | -351.0905 | 17.0681 | -350.9028 | 17.5568 | 378.6492 | 302.879 | 85.2524 | 12.8064 | 19.4975
2017-12-19 11:59 | 256.0154 | 40.3425 | -93.8149 | 96.3958 | 10.9034 | 11.1362 | 2.1636 | 5.4398 | -14.9692 | -19.8733 | 16.9388 | -32.7427 | -149.4914 | 13.1116 | 1.4706 | 2.5231 | 6.6144 | 17.8869 | 12.8728 | 18.2261 | -1.5529 | 5.3008 | 22.2156 | 22.0338 | 22.0555 | 22.3728 | 22.6352 | 26.9651 | 22.616 | 22.5128 | 22.262 | 21.0709 | 21.3116 | 21.0647 | 21.2347 | 21.7935 | 21.2259 | 22.4232 | 22.3636 | 22.3842 | 22.6128 | 22.85 | 27.5134 | 23.1171 | 22.6142 | 22.9753 | 22.3358 | 22.4674 | 22.6438 | 22.6348 | 22.1191 | 22.5614 | 22.4197 | 22.379 | 23.2421 | 28.5213 | 22.0545 | 22.6662 | 23.2548 | 22.7028 | 22.9539 | 23.3459 | 22.989 | 22.0367 | 22.4049 | 22.56 | 22.5382 | 22.7289 | 22.6814 | 22.5718 | 30.2641 | 23.774 | 22.7812 | 23.3425 | 23.7723 | 23.0689 | 23.2298 | 23.2472 | 23.8296 | 24.0069 | 24.0651 | 31.6564 | 21.6069 | 22.0856 | 22.4237 | 22.7273 | 22.499 | 22.9382 | 22.4284 | 22.8361 | 23.2885 | 23.4319 | 23.4574 | 24.0737 | 22.9743 | 23.3608 | 29.5436 | 24.4494 | 24.7353 | 24.8705 | 25.061 | 31.0433 | 23.8743 | 24.0579 | 56.4811 | 43.3393 | 45.2781 | 23.9355 | 24.5941 | 22.5443 | 23.0803 | 23.2068 | 23.5792 | 30.3429 | 75.3728 | 83.0025 | 52.6231 | 103.6807 | 84.8617 | 111.237 | 149.4517 | 156.4659 | 53.3317 | 45.6838 | 140.4479 | 140.9231 | 146.3181 | 151.287 | 153.0487 | 155.9902 | 51.9893 | 49.6076 | 23.5402 | 22.339 | 22.5077 | 22.6067 | 23.0977 | 28.8137 | 22.0866 | 22.1388 | 22.3573 | 20.4145 | 20.6818 | 20.2799 | 20.6109 | 20.8014 | 19.8588 | 21.9582 | 22.4933 | 22.4953 | 22.529 | 22.8536 | 31.5846 | 22.5458 | 22.7806 | 23.1062 | 22.3872 | 22.4577 | 22.4993 | 22.6556 | 22.1774 | 24.4147 | 22.3662 | 22.5457 | 23.3859 | 29.2156 | 22.3968 | 22.7911 | 22.162 | 22.0152 | 22.259 | 22.8779 | 22.5625 | 21.8616 | 22.197 | 22.2892 | 22.2814 | 22.8965 | 23.3955 | 22.8411 | 30.8938 | 22.9874 | 22.3462 | 22.6267 | 23.3425 | 23.0004 | 22.4764 | 23.0612 | 23.1021 | 23.2983 | 23.5709 | 29.2649 | 21.4252 | 21.9013 | 22.2856 | 22.3873 | 22.0915 | 22.5599 | 21.2929 | 21.9191 | 22.3301 | 22.5821 | 22.6353 | 23.0298 | 22.7016 | 23.0573 | 30.8441 | 23.2913 | 23.4478 | 23.5186 | 23.815 | 29.8231 | 24.1572 | 23.7804 | 49.3613 | 50.9063 | 43.1371 | 23.7286 | 23.9715 | 22.242 | 22.9516 | 23.1059 | 23.6363 | 42.4228 | 84.3118 | 88.856 | 95.7305 | 63.1093 | 106.9494 | 72.0199 | 104.8978 | 17.2608 | 17.1443 | 16.7805 | 16.9232 | 21.8197 | 19.6413 | 20.9743 | 89.7586 | 74.9204 | 92.9997 | 22.1925 | 22.7177 | 9.381 | 12.7139 | 12.9009 | 9.9993 | 0.0002 | -0.0029 | 0.0003 | 0.0035 | 0.0003 | 0.0006 | -0.0086 | 0.0115 | -0.0211 | -358.0202 | 17.3843 | -358.291 | 18.4294 | -358.7741 | 18.0229 | -358.5895 | 17.4829 | -351.1766 | 17.3042 | -351.2782 | 17.643 | 379.4952 | 300.4362 | 85.619 | 12.8074 | 19.4388
2017-12-19 11:59 | 257.0154 | 40.2867 | -94.0005 | 96.4489 | 10.8651 | 11.12 | 1.996 | 5.5123 | -14.9482 | -19.914 | 16.963 | -32.9429 | -149.5219 | 13.0687 | 1.437 | 2.4872 | 6.6397 | 17.936 | 12.8426 | 18.2219 | -1.5707 | 8.5668 | 22.2269 | 22.0422 | 22.0651 | 22.3763 | 22.6476 | 27.0033 | 22.6251 | 22.5156 | 22.275 | 21.0683 | 21.3185 | 21.0729 | 21.2395 | 21.8073 | 21.2296 | 22.4323 | 22.3554 | 22.3886 | 22.6119 | 22.8542 | 27.5427 | 23.1003 | 22.6114 | 22.9684 | 22.3346 | 22.4601 | 22.6556 | 22.6425 | 22.1241 | 22.5644 | 22.4169 | 22.3708 | 23.2429 | 28.5637 | 22.0595 | 22.6872 | 23.2477 | 22.7071 | 22.9555 | 23.3536 | 22.996 | 22.0363 | 22.4065 | 22.5589 | 22.539 | 22.7355 | 22.6942 | 22.5867 | 30.3111 | 23.7765 | 22.7729 | 23.353 | 23.7899 | 23.0773 | 23.2401 | 23.2634 | 23.8272 | 24.0016 | 24.0671 | 31.709 | 21.5979 | 22.0862 | 22.4228 | 22.729 | 22.5177 | 22.9444 | 22.4353 | 22.8384 | 23.286 | 23.4403 | 23.4585 | 24.0859 | 22.9775 | 23.3686 | 29.6056 | 24.4547 | 24.7375 | 24.8822 | 25.0667 | 31.0708 | 23.9122 | 24.079 | 56.6862 | 43.3849 | 45.3774 | 23.9647 | 24.6255 | 22.552 | 23.0857 | 23.2154 | 23.5936 | 30.3759 | 75.6795 | 83.4085 | 52.7825 | 104.0451 | 85.2245 | 111.6962 | 147.7991 | 156.4719 | 53.5608 | 45.8553 | 142.3714 | 141.3822 | 147.1106 | 151.1951 | 152.8115 | 157.1792 | 52.2088 | 49.8093 | 23.5591 | 22.3486 | 22.5047 | 22.6082 | 23.0964 | 28.8587 | 22.0846 | 22.1357 | 22.3626 | 20.4139 | 20.6796 | 20.2788 | 20.6167 | 20.8031 | 19.8555 | 21.9576 | 22.4915 | 22.4951 | 22.5357 | 22.8581 | 31.642 | 22.547 | 22.7796 | 23.105 | 22.3924 | 22.4655 | 22.5117 | 22.6755 | 22.1903 | 24.4443 | 22.364 | 22.5452 | 23.3886 | 29.2585 | 22.4074 | 22.8117 | 22.1593 | 22.0107 | 22.2543 | 22.8814 | 22.56 | 21.8626 | 22.1956 | 22.285 | 22.2827 | 22.9022 | 23.409 | 22.858 | 30.9453 | 22.9827 | 22.3512 | 22.632 | 23.3668 | 23.0193 | 22.4916 | 23.084 | 23.1005 | 23.2968 | 23.5712 | 29.3065 | 21.4155 | 21.9038 | 22.2835 | 22.3883 | 22.1008 | 22.5591 | 21.2963 | 21.9267 | 22.3352 | 22.5822 | 22.6442 | 23.0326 | 22.7133 | 23.0714 | 30.8932 | 23.2916 | 23.4517 | 23.5306 | 23.8263 | 29.8634 | 24.1638 | 23.7872 | 49.3081 | 50.9762 | 43.1528 | 23.7404 | 23.9749 | 22.2337 | 22.9411 | 23.095 | 23.6376 | 42.5034 | 84.6225 | 89.2209 | 96.0914 | 63.3253 | 107.3363 | 72.2913 | 105.34 | 17.26 | 17.1478 | 16.7799 | 16.9281 | 21.8188 | 19.6458 | 20.9868 | 90.0851 | 75.2111 | 93.3549 | 22.186 | 22.7055 | 9.3665 | 12.6599 | 12.9107 | 10.0602 | 0.0005 | -0.0023 | 0.0005 | 0.0037 | -0.0002 | 0.0001 | -0.0082 | 0.0111 | -0.0309 | -357.9741 | 17.1975 | -357.8356 | 18.2487 | -358.5772 | 18.22 | -358.9987 | 17.6492 | -351.1889 | 17.1153 | -350.8627 | 17.4808 | 380.791 | 324.6599 | 85.9592 | 12.7853 | 19.3852
2017-12-19 11:59 | 258.0155 | 40.2447 | -94.247 | 96.3861 | 10.8512 | 11.1655 | 1.9614 | 5.5215 | -14.9124 | -19.8887 | 16.975 | -33.0454 | -149.5762 | 13.0261 | 1.5479 | 2.5538 | 6.5649 | 18.028 | 12.835 | 18.209 | -1.6183 | 0.5106 | 22.2452 | 22.0501 | 22.0694 | 22.3841 | 22.657 | 27.0476 | 22.6399 | 22.5278 | 22.2832 | 21.0786 | 21.3287 | 21.0697 | 21.2493 | 21.8261 | 21.2387 | 22.444 | 22.3555 | 22.3901 | 22.6124 | 22.8521 | 27.576 | 23.1005 | 22.6129 | 22.9753 | 22.3356 | 22.4647 | 22.677 | 22.6544 | 22.1358 | 22.5803 | 22.4189 | 22.3726 | 23.2534 | 28.6026 | 22.0689 | 22.7066 | 23.2439 | 22.703 | 22.9532 | 23.3597 | 22.986 | 22.0335 | 22.401 | 22.553 | 22.5281 | 22.7366 | 22.7006 | 22.5934 | 30.3598 | 23.766 | 22.7687 | 23.3617 | 23.805 | 23.0921 | 23.2526 | 23.2811 | 23.8202 | 24.0044 | 24.0708 | 31.7633 | 21.5894 | 22.0867 | 22.4296 | 22.7293 | 22.5154 | 22.9452 | 22.4383 | 22.839 | 23.2887 | 23.441 | 23.4639 | 24.1022 | 22.983 | 23.3835 | 29.6668 | 24.4603 | 24.7348 | 24.8864 | 25.0816 | 31.1092 | 23.9243 | 24.0898 | 56.8326 | 43.4452 | 45.5343 | 23.9781 | 24.6534 | 22.5546 | 23.0831 | 23.2091 | 23.6038 | 30.407 | 75.9785 | 83.8057 | 52.9289 | 104.4172 | 85.5579 | 112.1546 | 146.7842 | 156.007 | 53.7993 | 46.0324 | 142.9149 | 141.7379 | 147.2754 | 150.8907 | 153.018 | 157.8506 | 52.428 | 50.0171 | 23.5758 | 22.3612 | 22.5077 | 22.6075 | 23.1023 | 28.9074 | 22.0809 | 22.1372 | 22.3743 | 20.4166 | 20.6839 | 20.2802 | 20.6234 | 20.8123 | 19.849 | 21.9555 | 22.4919 | 22.4952 | 22.5377 | 22.8622 | 31.6944 | 22.5478 | 22.7755 | 23.1044 | 22.3886 | 22.471 | 22.5226 | 22.6898 | 22.2024 | 24.4686 | 22.3684 | 22.5469 | 23.3943 | 29.2926 | 22.4174 | 22.8306 | 22.156 | 22.0102 | 22.2529 | 22.8902 | 22.5669 | 21.8617 | 22.1916 | 22.2832 | 22.2821 | 22.9097 | 23.4315 | 22.8735 | 31.0059 | 22.9915 | 22.3544 | 22.6355 | 23.3865 | 23.0322 | 22.5033 | 23.1114 | 23.1027 | 23.2949 | 23.5743 | 29.3433 | 21.413 | 21.9012 | 22.2887 | 22.3896 | 22.104 | 22.5532 | 21.2868 | 21.9094 | 22.3349 | 22.5804 | 22.6386 | 23.0389 | 22.7168 | 23.0791 | 30.9318 | 23.2843 | 23.4357 | 23.5304 | 23.8347 | 29.9011 | 24.1814 | 23.8027 | 49.3659 | 51.0235 | 43.1937 | 23.764 | 23.9975 | 22.2307 | 22.9423 | 23.0941 | 23.6425 | 42.6533 | 84.9225 | 89.591 | 96.4501 | 63.5435 | 107.6903 | 72.5803 | 105.8016 | 17.2546 | 17.151 | 16.7762 | 16.9296 | 21.8139 | 19.6494 | 21.0056 | 90.423 | 75.5122 | 93.7249 | 22.203 | 22.7187 | 9.3814 | 12.6739 | 12.9247 | 10.046 | 0.0007 | -0.0027 | 0.0003 | 0.0033 | -0.0001 | 0.0005 | 0.0024 | 0.008 | -0.0269 | -357.9094 | 17.335 | -358.2941 | 18.4746 | -358.8757 | 18.0763 | -358.5526 | 17.4233 | -351.0597 | 17.255 | -351.2505 | 17.6882 | 389.0107 | 329.7733 | 86.301 | 12.7993 | 19.4426
2017-12-19 11:59 | 259.0155 | 40.0694 | -94.5268 | 96.2911 | 10.8655 | 11.1245 | 1.9188 | 5.4625 | -14.9622 | -20.0157 | 16.8663 | -33.2645 | -149.6745 | 13.0081 | 1.5379 | 2.518 | 6.577 | 18.0399 | 12.9217 | 18.1706 | -1.5991 | 2.0952 | 22.2484 | 22.0596 | 22.0686 | 22.3841 | 22.6651 | 27.086 | 22.6428 | 22.5302 | 22.2957 | 21.0856 | 21.3262 | 21.0679 | 21.2573 | 21.8426 | 21.2456 | 22.445 | 22.3593 | 22.3885 | 22.6173 | 22.8575 | 27.6152 | 23.0994 | 22.6097 | 22.9783 | 22.3358 | 22.4764 | 22.6944 | 22.6756 | 22.1468 | 22.5929 | 22.4147 | 22.3788 | 23.262 | 28.6459 | 22.0842 | 22.7229 | 23.2419 | 22.7087 | 22.9619 | 23.3657 | 22.9875 | 22.0387 | 22.398 | 22.5551 | 22.5329 | 22.7511 | 22.7113 | 22.6111 | 30.4073 | 23.7486 | 22.7586 | 23.3565 | 23.8147 | 23.1019 | 23.2644 | 23.2916 | 23.8071 | 23.9947 | 24.0672 | 31.8185 | 21.591 | 22.0765 | 22.4193 | 22.7225 | 22.5094 | 22.9412 | 22.4388 | 22.8424 | 23.2929 | 23.4362 | 23.4623 | 24.1083 | 22.9836 | 23.3864 | 29.723 | 24.4626 | 24.7234 | 24.8742 | 25.0839 | 31.146 | 23.9283 | 24.1071 | 56.9719 | 43.5163 | 45.6747 | 23.9978 | 24.6741 | 22.5489 | 23.0793 | 23.2008 | 23.6073 | 30.4336 | 76.2805 | 84.2063 | 53.0831 | 104.8007 | 85.907 | 112.6246 | 149.3984 | 155.5453 | 54.0413 | 46.215 | 141.5172 | 142.0398 | 147.0234 | 150.5614 | 152.5305 | 158.1076 | 52.6485 | 50.2404 | 23.5982 | 22.3699 | 22.5093 | 22.6038 | 23.1109 | 28.9601 | 22.0811 | 22.1375 | 22.3945 | 20.4229 | 20.6808 | 20.2805 | 20.6262 | 20.8248 | 19.8513 | 21.9572 | 22.4966 | 22.4932 | 22.5374 | 22.8717 | 31.765 | 22.5502 | 22.7822 | 23.1124 | 22.3864 | 22.4814 | 22.5358 | 22.7052 | 22.2179 | 24.4895 | 22.3771 | 22.5509 | 23.4021 | 29.3253 | 22.4333 | 22.8576 | 22.1641 | 22.0155 | 22.2618 | 22.896 | 22.5753 | 21.8616 | 22.1922 | 22.2927 | 22.2787 | 22.9221 | 23.4583 | 22.8935 | 31.0632 | 22.9932 | 22.3453 | 22.6441 | 23.4035 | 23.0373 | 22.5243 | 23.1412 | 23.1053 | 23.2996 | 23.5854 | 29.3807 | 21.4277 | 21.8968 | 22.2966 | 22.3939 | 22.1076 | 22.5517 | 21.2868 | 21.9051 | 22.3317 | 22.5766 | 22.6304 | 23.0436 | 22.7197 | 23.0887 | 30.977 | 23.2864 | 23.4383 | 23.5277 | 23.837 | 29.942 | 24.1985 | 23.8174 | 49.4968 | 51.1128 | 43.2567 | 23.7822 | 24.0251 | 22.2321 | 22.9406 | 23.0967 | 23.6491 | 42.8357 | 85.2248 | 89.9501 | 96.8326 | 63.7555 | 108.025 | 72.8749 | 106.2903 | 17.2542 | 17.151 | 16.7796 | 16.9271 | 21.8121 | 19.6514 | 21.023 | 90.8289 | 75.86 | 94.1478 | 22.1984 | 22.6995 | 9.4175 | 12.7047 | 12.9787 | 10.1169 | 0.001 | -0.0031 | 0.0008 | 0.0035 | -0.0001 | 0.0002 | -0.0005 | 0.0093 | 0.0077 | -358.0848 | 17.255 | -357.8756 | 18.2241 | -358.4664 | 18.142 | -358.9372 | 17.6636 | -351.3212 | 17.1872 | -350.872 | 17.4521 | 388.6641 | 337.9608 | 86.6664 | 12.8417 | 19.34
2017-12-19 11:59 | 260.0156 | 40.0583 | -94.7678 | 96.2461 | 10.8571 | 11.102 | 1.996 | 5.4609 | -14.9375 | -20.0234 | 16.7931 | -33.4089 | -149.7722 | 12.9226 | 1.5977 | 2.4461 | 6.5327 | 18.0274 | 12.8921 | 18.1394 | -1.5852 | 1.3429 | 22.2492 | 22.069 | 22.0698 | 22.381 | 22.6709 | 27.1148 | 22.635 | 22.5276 | 22.3113 | 21.0853 | 21.3326 | 21.0683 | 21.2601 | 21.8542 | 21.2455 | 22.4468 | 22.3643 | 22.3854 | 22.6216 | 22.8667 | 27.653 | 23.0986 | 22.6137 | 22.9772 | 22.3344 | 22.4795 | 22.7045 | 22.6944 | 22.1555 | 22.6038 | 22.4182 | 22.3776 | 23.2592 | 28.692 | 22.1049 | 22.7396 | 23.2452 | 22.7128 | 22.9706 | 23.3708 | 22.9888 | 22.0465 | 22.3978 | 22.5511 | 22.5409 | 22.7619 | 22.7244 | 22.6206 | 30.4678 | 23.7553 | 22.7644 | 23.3743 | 23.8295 | 23.1124 | 23.2843 | 23.3082 | 23.8054 | 24.0001 | 24.0762 | 31.881 | 21.6035 | 22.0756 | 22.4202 | 22.7262 | 22.4989 | 22.9295 | 22.4263 | 22.8338 | 23.2835 | 23.429 | 23.4559 | 24.0948 | 22.9753 | 23.3732 | 29.7675 | 24.4567 | 24.7121 | 24.8587 | 25.0792 | 31.1692 | 23.9438 | 24.1381 | 57.1119 | 43.5952 | 45.7969 | 24.0352 | 24.7069 | 22.5502 | 23.0809 | 23.2057 | 23.6057 | 30.4684 | 76.5956 | 84.613 | 53.2436 | 105.1853 | 86.3316 | 113.1541 | 152.5143 | 155.358 | 54.2655 | 46.3878 | 141.66 | 141.5378 | 146.5245 | 150.2845 | 150.6182 | 158.5001 | 52.8579 | 50.4616 | 23.6183 | 22.38 | 22.5069 | 22.6027 | 23.1199 | 29.0167 | 22.0801 | 22.1345 | 22.4039 | 20.4177 | 20.6766 | 20.2817 | 20.6184 | 20.8283 | 19.8506 | 21.9568 | 22.495 | 22.4938 | 22.5408 | 22.8825 | 31.8305 | 22.5563 | 22.7889 | 23.119 | 22.3875 | 22.4889 | 22.5455 | 22.7226 | 22.2319 | 24.5107 | 22.3813 | 22.5511 | 23.406 | 29.3633 | 22.4489 | 22.881 | 22.1652 | 22.0143 | 22.2604 | 22.8975 | 22.5644 | 21.8604 | 22.1926 | 22.2943 | 22.2797 | 22.934 | 23.4702 | 22.9046 | 31.122 | 23.0028 | 22.3531 | 22.6502 | 23.4192 | 23.0534 | 22.5311 | 23.1585 | 23.1042 | 23.3017 | 23.5982 | 29.419 | 21.4313 | 21.9038 | 22.2919 | 22.4026 | 22.1028 | 22.556 | 21.294 | 21.9165 | 22.3244 | 22.5756 | 22.6223 | 23.0448 | 22.7054 | 23.0787 | 31.0443 | 23.2896 | 23.444 | 23.5303 | 23.8406 | 29.976 | 24.2183 | 23.8338 | 49.6817 | 51.2784 | 43.3376 | 23.7901 | 24.0479 | 22.236 | 22.9411 | 23.0974 | 23.6571 | 43.0196 | 85.5305 | 90.3079 | 97.2374 | 63.9557 | 108.3422 | 73.1844 | 106.792 | 17.2498 | 17.1512 | 16.7794 | 16.9244 | 21.8119 | 19.6565 | 21.0343 | 91.1776 | 76.1561 | 94.5164 | 22.1887 | 22.7161 | 9.415 | 12.6551 | 12.9637 | 9.987 | 0.0005 | -0.0025 | 0.0009 | 0.0033 | -0.0002 | 0.0005 | -0.0148 | 0.0087 | 0.0014 | -357.8048 | 17.2673 | -358.2233 | 18.5033 | -358.9464 | 18.1337 | -358.648 | 17.4131 | -350.9889 | 17.1872 | -351.1889 | 17.7128 | 388.1055 | 342.1192 | 87.0168 | 12.8094 | 19.3046
2017-12-19 12:00 | 261.0157 | 40.0465 | -95.1128 | 96.2872 | 10.8666 | 11.0973 | 1.8393 | 5.5299 | -14.9213 | -20.0331 | 16.8319 | -33.4792 | -149.8838 | 12.9436 | 1.5538 | 2.535 | 6.5269 | 17.9677 | 12.7652 | 18.1125 | -1.5771 | 1.2128 | 22.2483 | 22.0747 | 22.0712 | 22.3831 | 22.665 | 27.1547 | 22.6295 | 22.5216 | 22.3151 | 21.0816 | 21.3346 | 21.0681 | 21.2548 | 21.8568 | 21.2528 | 22.443 | 22.3613 | 22.3807 | 22.6159 | 22.8592 | 27.6842 | 23.0961 | 22.613 | 22.9744 | 22.3255 | 22.4785 | 22.7073 | 22.6926 | 22.1528 | 22.6124 | 22.4203 | 22.3765 | 23.2594 | 28.7337 | 22.1169 | 22.7559 | 23.2502 | 22.7098 | 22.9686 | 23.3776 | 22.9828 | 22.0444 | 22.4022 | 22.5479 | 22.5405 | 22.7635 | 22.7298 | 22.6243 | 30.5292 | 23.7653 | 22.7758 | 23.3987 | 23.8559 | 23.1296 | 23.3076 | 23.3285 | 23.8186 | 24.0074 | 24.0878 | 31.9387 | 21.6121 | 22.0794 | 22.4379 | 22.7384 | 22.4836 | 22.9252 | 22.4264 | 22.8287 | 23.2826 | 23.4248 | 23.4556 | 24.0994 | 22.9662 | 23.3803 | 29.8138 | 24.4516 | 24.7307 | 24.8691 | 25.0827 | 31.1947 | 23.9566 | 24.1556 | 57.2569 | 43.658 | 45.9756 | 24.0544 | 24.7335 | 22.5509 | 23.0854 | 23.2103 | 23.6108 | 30.5025 | 76.901 | 85.0013 | 53.4022 | 105.5413 | 86.7767 | 113.6925 | 155.1876 | 154.9556 | 54.4803 | 46.5519 | 144.8855 | 141.0269 | 146.5872 | 150.4516 | 149.4152 | 157.6753 | 53.0788 | 50.6641 | 23.643 | 22.3918 | 22.5074 | 22.6109 | 23.1291 | 29.076 | 22.0812 | 22.1393 | 22.4181 | 20.4211 | 20.6804 | 20.2878 | 20.6212 | 20.8334 | 19.8558 | 21.9617 | 22.489 | 22.4959 | 22.5443 | 22.8895 | 31.8836 | 22.558 | 22.789 | 23.1202 | 22.3899 | 22.4945 | 22.5512 | 22.7324 | 22.2459 | 24.5375 | 22.3807 | 22.5552 | 23.412 | 29.4085 | 22.4594 | 22.8962 | 22.1553 | 22.0128 | 22.261 | 22.9006 | 22.5626 | 21.8623 | 22.1966 | 22.2905 | 22.2802 | 22.9421 | 23.4794 | 22.9162 | 31.1863 | 23.0034 | 22.3572 | 22.6544 | 23.4414 | 23.0774 | 22.544 | 23.1753 | 23.1022 | 23.3023 | 23.5999 | 29.4624 | 21.4269 | 21.9079 | 22.2978 | 22.3973 | 22.1002 | 22.5543 | 21.2964 | 21.9183 | 22.315 | 22.5768 | 22.6236 | 23.0485 | 22.7082 | 23.0814 | 31.1074 | 23.2895 | 23.4411 | 23.5295 | 23.8424 | 30.0144 | 24.2357 | 23.8587 | 50.0387 | 51.4685 | 43.4236 | 23.8022 | 24.0685 | 22.2402 | 22.9486 | 23.0998 | 23.6693 | 43.1869 | 85.8462 | 90.6938 | 97.6528 | 64.1724 | 108.6865 | 73.5269 | 107.3064 | 17.2494 | 17.1535 | 16.7844 | 16.9271 | 21.8156 | 19.6713 | 21.052 | 91.5162 | 76.4665 | 94.8708 | 22.2013 | 22.7191 | 9.3981 | 12.6614 | 12.9353 | 10.0395 | 0.0005 | -0.0021 | 0 | 0.0029 | 0.0006 | 0.0004 | -0.0053 | 0.011 | -0.0307 | -358.1556 | 17.333 | -357.9741 | 18.2179 | -358.4541 | 18.0783 | -358.8387 | 17.6738 | -351.3274 | 17.2488 | -350.9889 | 17.4685 | 389.3103 | 349.689 | 87.3686 | 12.7983 | 19.2478
2017-12-19 12:00 | 262.0157 | 40.0369 | -95.3482 | 96.2801 | 10.8182 | 11.032 | 1.9685 | 5.4719 | -15.0015 | -20.0377 | 16.8271 | -33.699 | -150.0359 | 12.8529 | 1.5043 | 2.5721 | 6.4656 | 17.9243 | 12.8444 | 18.1236 | -1.5069 | 0.4163 | 22.2517 | 22.0714 | 22.0683 | 22.3813 | 22.667 | 27.1925 | 22.6275 | 22.5186 | 22.327 | 21.0822 | 21.3337 | 21.0717 | 21.2526 | 21.862 | 21.2498 | 22.4452 | 22.3554 | 22.3831 | 22.6161 | 22.8615 | 27.7204 | 23.0942 | 22.605 | 22.9732 | 22.3189 | 22.4767 | 22.7168 | 22.7012 | 22.1498 | 22.6218 | 22.4194 | 22.3749 | 23.2691 | 28.7766 | 22.1132 | 22.7696 | 23.2516 | 22.7096 | 22.9654 | 23.3853 | 22.9856 | 22.0383 | 22.408 | 22.5578 | 22.5395 | 22.7675 | 22.7439 | 22.6413 | 30.5823 | 23.7622 | 22.7805 | 23.4049 | 23.8802 | 23.1458 | 23.3303 | 23.348 | 23.8174 | 24.005 | 24.0865 | 31.9924 | 21.6201 | 22.0786 | 22.4318 | 22.7414 | 22.484 | 22.931 | 22.4343 | 22.8349 | 23.2885 | 23.427 | 23.4586 | 24.1144 | 22.9652 | 23.3976 | 29.8733 | 24.4654 | 24.7384 | 24.8791 | 25.089 | 31.2351 | 23.9823 | 24.1586 | 57.3919 | 43.7407 | 46.1658 | 24.0639 | 24.7517 | 22.5515 | 23.085 | 23.2117 | 23.6201 | 30.5406 | 77.2085 | 85.3849 | 53.5701 | 105.8849 | 87.1874 | 114.2099 | 157.3602 | 154.1829 | 54.6973 | 46.709 | 147.5454 | 141.5497 | 147.3427 | 150.5814 | 150.0649 | 155.6255 | 53.3138 | 50.8589 | 23.6729 | 22.4023 | 22.5085 | 22.6162 | 23.1391 | 29.1288 | 22.0805 | 22.1393 | 22.4341 | 20.4239 | 20.6833 | 20.2883 | 20.6241 | 20.8408 | 19.8694 | 21.9613 | 22.4918 | 22.4913 | 22.5393 | 22.894 | 31.9408 | 22.5534 | 22.7875 | 23.1152 | 22.3896 | 22.5006 | 22.5666 | 22.744 | 22.2525 | 24.5572 | 22.3757 | 22.5575 | 23.4239 | 29.4508 | 22.4752 | 22.9169 | 22.1633 | 22.0148 | 22.2644 | 22.914 | 22.5678 | 21.862 | 22.2053 | 22.2925 | 22.282 | 22.9507 | 23.5051 | 22.937 | 31.2434 | 22.9998 | 22.3496 | 22.6663 | 23.4629 | 23.1007 | 22.566 | 23.1893 | 23.0982 | 23.3001 | 23.6026 | 29.5036 | 21.4223 | 21.9036 | 22.3005 | 22.3934 | 22.1142 | 22.5514 | 21.2965 | 21.9229 | 22.3163 | 22.581 | 22.6349 | 23.0593 | 22.7255 | 23.1011 | 31.1692 | 23.2991 | 23.4416 | 23.534 | 23.8486 | 30.0557 | 24.253 | 23.8823 | 50.3278 | 51.7613 | 43.5291 | 23.8297 | 24.094 | 22.245 | 22.9523 | 23.105 | 23.6759 | 43.3515 | 86.1601 | 91.0906 | 98.0529 | 64.4242 | 109.054 | 73.862 | 107.8283 | 17.2479 | 17.1474 | 16.7836 | 16.9195 | 21.8125 | 19.6811 | 21.0611 | 91.9297 | 76.8388 | 95.3039 | 22.2097 | 22.7105 | 9.4391 | 12.72 | 12.9477 | 10.1037 | 0.0006 | -0.0032 | 0.0004 | 0.0033 | -0.0002 | 0.0007 | -0.0038 | 0.0142 | -0.0092 | -357.7156 | 17.1975 | -358.0818 | 18.4561 | -358.928 | 18.1974 | -358.7126 | 17.4397 | -350.9458 | 17.1174 | -351.072 | 17.6882 | 397.799 | 344.597 | 87.7462 | 12.8338 | 19.2231
2017-12-19 12:00 | 263.0158 | 39.955 | -95.6697 | 96.3051 | 10.8109 | 11.0479 | 1.7915 | 5.4257 | -14.9132 | -20.0353 | 16.7701 | -33.8584 | -149.968 | 12.9116 | 1.5007 | 2.5215 | 6.4733 | 17.9154 | 12.8391 | 18.132 | -1.4782 | 5.3427 | 22.2488 | 22.0722 | 22.0663 | 22.3769 | 22.6737 | 27.2232 | 22.6241 | 22.5225 | 22.3427 | 21.0813 | 21.3373 | 21.0683 | 21.2498 | 21.8736 | 21.2468 | 22.4387 | 22.3524 | 22.3832 | 22.6186 | 22.8731 | 27.7535 | 23.1006 | 22.6086 | 22.9833 | 22.3228 | 22.4693 | 22.7035 | 22.7204 | 22.157 | 22.6339 | 22.4196 | 22.3758 | 23.2799 | 28.8244 | 22.1176 | 22.7924 | 23.2559 | 22.7134 | 22.9735 | 23.3962 | 22.9988 | 22.0386 | 22.4126 | 22.566 | 22.5432 | 22.7813 | 22.7636 | 22.6622 | 30.6389 | 23.7612 | 22.7781 | 23.417 | 23.9028 | 23.1644 | 23.3494 | 23.3693 | 23.8129 | 24.0105 | 24.0926 | 32.0604 | 21.6263 | 22.0757 | 22.4296 | 22.7388 | 22.5007 | 22.9328 | 22.4382 | 22.8385 | 23.293 | 23.4344 | 23.4626 | 24.126 | 22.9728 | 23.403 | 29.9363 | 24.4676 | 24.7269 | 24.8718 | 25.1018 | 31.2817 | 23.9895 | 24.172 | 57.4753 | 43.8544 | 46.3909 | 24.0822 | 24.7785 | 22.5597 | 23.0837 | 23.2081 | 23.6243 | 30.577 | 77.527 | 85.79 | 53.7259 | 106.2202 | 87.5552 | 114.6991 | 159.1619 | 153.4683 | 54.9151 | 46.872 | 149.5788 | 142.1934 | 147.5223 | 151.0891 | 150.8926 | 154.5255 | 53.5624 | 51.0714 | 23.6899 | 22.4083 | 22.511 | 22.6136 | 23.1486 | 29.1742 | 22.0763 | 22.1374 | 22.4425 | 20.4169 | 20.6821 | 20.284 | 20.6178 | 20.8455 | 19.8621 | 21.9554 | 22.489 | 22.4867 | 22.5364 | 22.8946 | 31.9936 | 22.5484 | 22.7869 | 23.1072 | 22.3918 | 22.5005 | 22.5758 | 22.7545 | 22.2617 | 24.5829 | 22.3685 | 22.5545 | 23.4306 | 29.491 | 22.4909 | 22.9318 | 22.1642 | 22.0126 | 22.2632 | 22.9251 | 22.5648 | 21.8614 | 22.2028 | 22.2952 | 22.2836 | 22.9609 | 23.528 | 22.9517 | 31.2931 | 23.0084 | 22.3544 | 22.671 | 23.4743 | 23.119 | 22.5728 | 23.1996 | 23.1022 | 23.2952 | 23.6095 | 29.5372 | 21.4249 | 21.898 | 22.2942 | 22.3924 | 22.1176 | 22.5626 | 21.294 | 21.9223 | 22.3263 | 22.5873 | 22.6414 | 23.0706 | 22.7168 | 23.1044 | 31.2439 | 23.3007 | 23.4452 | 23.5369 | 23.8633 | 30.0962 | 24.2678 | 23.8946 | 50.4248 | 52.0522 | 43.6571 | 23.8554 | 24.1161 | 22.2424 | 22.9453 | 23.1003 | 23.678 | 43.4777 | 86.4762 | 91.4976 | 98.4447 | 64.6896 | 109.4234 | 74.1957 | 108.3477 | 17.2508 | 17.1447 | 16.7839 | 16.9149 | 21.8131 | 19.6814 | 21.0752 | 92.2693 | 77.1387 | 95.6478 | 22.1882 | 22.7031 | 9.4113 | 12.6926 | 12.9492 | 10.0817 | 0.0007 | -0.0031 | 0.0005 | 0.0035 | 0.0001 | 0.0003 | -0.0194 | 0.0159 | 0.0014 | -358.1648 | 17.3884 | -358.0664 | 18.2652 | -358.4972 | 18.0147 | -358.688 | 17.6204 | -351.3059 | 17.3022 | -351.072 | 17.5075 | 400.1785 | 346.8259 | 88.0989 | 12.8209 | 19.1661
2017-12-19 12:00 | 264.0158 | 39.9115 | -95.8881 | 96.2193 | 10.7522 | 11.058 | 1.8348 | 5.3842 | -15 | -20.0686 | 16.8009 | -34.0556 | -150.0164 | 12.8122 | 1.3558 | 2.5617 | 6.5203 | 17.877 | 12.937 | 18.1947 | -1.4888 | -2.4832 | 22.2544 | 22.0957 | 22.0646 | 22.3744 | 22.6754 | 27.2668 | 22.6227 | 22.5292 | 22.3572 | 21.0836 | 21.3432 | 21.0708 | 21.2487 | 21.886 | 21.2544 | 22.429 | 22.3497 | 22.3808 | 22.6231 | 22.8742 | 27.7925 | 23.1044 | 22.6137 | 22.9879 | 22.3261 | 22.4676 | 22.6957 | 22.7263 | 22.171 | 22.6486 | 22.4157 | 22.3798 | 23.2814 | 28.86 | 22.1293 | 22.8145 | 23.2591 | 22.7131 | 22.9742 | 23.403 | 22.9931 | 22.031 | 22.4065 | 22.5668 | 22.5421 | 22.7899 | 22.7765 | 22.6742 | 30.6919 | 23.7695 | 22.7789 | 23.4232 | 23.9168 | 23.1773 | 23.3622 | 23.382 | 23.813 | 24.0141 | 24.0949 | 32.1139 | 21.6211 | 22.0776 | 22.4322 | 22.73 | 22.5032 | 22.9395 | 22.4426 | 22.838 | 23.2889 | 23.4369 | 23.4616 | 24.1265 | 22.9764 | 23.406 | 29.992 | 24.4593 | 24.7217 | 24.8695 | 25.1041 | 31.3165 | 23.9956 | 24.2037 | 57.5368 | 43.9936 | 46.6644 | 24.1087 | 24.8004 | 22.5662 | 23.0807 | 23.2065 | 23.6272 | 30.6034 | 77.8484 | 86.211 | 53.8701 | 106.5501 | 87.8803 | 115.179 | 160.3448 | 153.671 | 55.132 | 47.0396 | 150.7116 | 142.4899 | 146.9871 | 152.0024 | 151.6989 | 154.9216 | 53.8115 | 51.2953 | 23.7061 | 22.423 | 22.5102 | 22.6155 | 23.1595 | 29.228 | 22.0761 | 22.1391 | 22.4562 | 20.4174 | 20.6871 | 20.2874 | 20.622 | 20.8465 | 19.8533 | 21.9553 | 22.4904 | 22.4973 | 22.5369 | 22.9047 | 32.0483 | 22.552 | 22.7894 | 23.1122 | 22.3926 | 22.5053 | 22.5821 | 22.7684 | 22.2794 | 24.6236 | 22.3738 | 22.5552 | 23.4398 | 29.5355 | 22.5105 | 22.9489 | 22.1609 | 22.0132 | 22.2675 | 22.9251 | 22.5653 | 21.8673 | 22.2005 | 22.2928 | 22.2868 | 22.9728 | 23.5511 | 22.9678 | 31.3453 | 22.9982 | 22.3578 | 22.6617 | 23.4797 | 23.1318 | 22.5788 | 23.2111 | 23.0974 | 23.2965 | 23.6066 | 29.5689 | 21.4201 | 21.8922 | 22.2902 | 22.3848 | 22.1121 | 22.5662 | 21.2957 | 21.9214 | 22.3286 | 22.5817 | 22.6376 | 23.077 | 22.7172 | 23.1007 | 31.3071 | 23.2913 | 23.4456 | 23.5344 | 23.8714 | 30.1344 | 24.2851 | 23.9078 | 50.452 | 52.1894 | 43.8057 | 23.8688 | 24.1359 | 22.2379 | 22.938 | 23.0909 | 23.6867 | 43.5774 | 86.7922 | 91.8898 | 98.8312 | 64.9348 | 109.7913 | 74.5131 | 108.8494 | 17.2599 | 17.1442 | 16.7855 | 16.9154 | 21.8191 | 19.6793 | 21.1009 | 92.6134 | 77.4451 | 95.9835 | 22.1992 | 22.6995 | 9.4156 | 12.7137 | 12.9587 | 10.0974 | 0.0002 | -0.0026 | 0.0005 | 0.0032 | 0.0001 | 0.0007 | -0.0128 | 0.0128 | -0.0188 | -357.771 | 17.1441 | -357.971 | 18.4068 | -358.8326 | 18.2487 | -358.8418 | 17.5075 | -350.9735 | 17.0907 | -350.9581 | 17.643 | 399.0581 | 313.9762 | 88.4518 | 12.8362 | 19.1432
2017-12-19 12:00 | 265.0159 | 39.8301 | -96.0956 | 96.1536 | 10.7246 | 10.9769 | 1.7881 | 5.41 | -14.9775 | -19.9886 | 16.7149 | -34.2319 | -150.2197 | 12.7369 | 1.1528 | 2.6835 | 6.5644 | 17.9113 | 12.9279 | 18.1754 | -1.5277 | 2.7652 | 22.2663 | 22.1055 | 22.0687 | 22.3774 | 22.6772 | 27.3056 | 22.6252 | 22.5286 | 22.3697 | 21.0934 | 21.343 | 21.0837 | 21.2501 | 21.8962 | 21.2635 | 22.4395 | 22.3607 | 22.3835 | 22.6308 | 22.8823 | 27.8362 | 23.1054 | 22.6222 | 22.9947 | 22.3303 | 22.4835 | 22.725 | 22.7378 | 22.1892 | 22.6692 | 22.4286 | 22.3844 | 23.2806 | 28.8982 | 22.1431 | 22.8313 | 23.2567 | 22.7183 | 22.9758 | 23.4042 | 22.981 | 22.0358 | 22.4003 | 22.5657 | 22.5427 | 22.7904 | 22.7874 | 22.6864 | 30.7543 | 23.7726 | 22.7871 | 23.436 | 23.9327 | 23.1989 | 23.379 | 23.3992 | 23.8224 | 24.0202 | 24.1013 | 32.1718 | 21.6284 | 22.0853 | 22.4309 | 22.7339 | 22.4958 | 22.9438 | 22.4389 | 22.8399 | 23.2833 | 23.4363 | 23.4596 | 24.1296 | 22.9727 | 23.4082 | 30.0438 | 24.4605 | 24.7264 | 24.8796 | 25.104 | 31.3487 | 24.0197 | 24.2271 | 57.6232 | 44.197 | 46.8598 | 24.1205 | 24.8137 | 22.5619 | 23.0775 | 23.2049 | 23.6334 | 30.6353 | 78.175 | 86.668 | 54.0102 | 106.8846 | 88.1656 | 115.6617 | 160.4273 | 154.4306 | 55.3532 | 47.2064 | 150.9426 | 142.6966 | 147.0776 | 152.6881 | 152.2985 | 155.2088 | 54.0643 | 51.5276 | 23.7263 | 22.4345 | 22.5039 | 22.6144 | 23.1687 | 29.2784 | 22.0748 | 22.1369 | 22.4718 | 20.4183 | 20.6918 | 20.2903 | 20.628 | 20.8549 | 19.8603 | 21.955 | 22.4965 | 22.5039 | 22.5356 | 22.9123 | 32.1001 | 22.5573 | 22.788 | 23.1164 | 22.3942 | 22.5075 | 22.5974 | 22.7896 | 22.2899 | 24.6483 | 22.3789 | 22.5544 | 23.4457 | 29.5786 | 22.5266 | 22.967 | 22.1649 | 22.0131 | 22.2711 | 22.9342 | 22.571 | 21.8711 | 22.2037 | 22.2874 | 22.2919 | 22.979 | 23.5673 | 22.9877 | 31.4035 | 22.9901 | 22.3538 | 22.6684 | 23.4905 | 23.1504 | 22.5917 | 23.2368 | 23.0931 | 23.3018 | 23.6082 | 29.606 | 21.4156 | 21.893 | 22.2866 | 22.3858 | 22.1165 | 22.5658 | 21.2945 | 21.9205 | 22.3277 | 22.5759 | 22.6302 | 23.0871 | 22.7215 | 23.095 | 31.3649 | 23.2903 | 23.4401 | 23.5326 | 23.8733 | 30.175 | 24.3141 | 23.9329 | 50.4287 | 52.3234 | 43.9763 | 23.8892 | 24.1653 | 22.236 | 22.9452 | 23.1005 | 23.6979 | 43.7206 | 87.1037 | 92.284 | 99.2292 | 65.1693 | 110.146 | 74.7884 | 109.3365 | 17.2642 | 17.1384 | 16.7812 | 16.9198 | 21.819 | 19.67 | 21.1194 | 93.0676 | 77.8114 | 96.4024 | 22.1902 | 22.7037 | 9.4299 | 12.7058 | 12.9045 | 10.0773 | 0.0004 | -0.0025 | 0.0005 | 0.0032 | 0.0008 | 0.0003 | -0.0188 | 0.0138 | -0.0133 | -358.1094 | 17.4172 | -358.211 | 18.3493 | -358.6326 | 17.9941 | -358.611 | 17.5629 | -351.2566 | 17.3248 | -351.1674 | 17.5773 | 405.2483 | 330.087 | 88.8427 | 12.8052 | 19.0922
2017-12-19 12:00 | 266.016 | 39.7636 | -96.3485 | 96.0726 | 10.7137 | 10.9929 | 1.721 | 5.348 | -14.9222 | -19.9792 | 16.7306 | -34.4307 | -150.3161 | 12.7032 | 1.1594 | 2.6647 | 6.5268 | 17.929 | 12.939 | 18.1041 | -1.5018 | 6.6664 | 22.2701 | 22.0999 | 22.073 | 22.3881 | 22.6784 | 27.3378 | 22.6276 | 22.5273 | 22.3706 | 21.089 | 21.3381 | 21.0838 | 21.2457 | 21.9034 | 21.267 | 22.4443 | 22.3646 | 22.3871 | 22.6265 | 22.8907 | 27.8632 | 23.1041 | 22.6246 | 22.9948 | 22.3401 | 22.4879 | 22.7334 | 22.7527 | 22.199 | 22.6818 | 22.4382 | 22.3851 | 23.2929 | 28.9456 | 22.1514 | 22.8548 | 23.2549 | 22.7274 | 22.9866 | 23.4137 | 22.9831 | 22.0495 | 22.4088 | 22.5649 | 22.5525 | 22.7958 | 22.8018 | 22.7114 | 30.8104 | 23.7604 | 22.7911 | 23.4466 | 23.9512 | 23.2118 | 23.3909 | 23.4209 | 23.825 | 24.022 | 24.1065 | 32.2352 | 21.6166 | 22.0878 | 22.4372 | 22.7407 | 22.4923 | 22.9402 | 22.4348 | 22.8447 | 23.2897 | 23.4435 | 23.4575 | 24.1446 | 22.967 | 23.4059 | 30.0972 | 24.4668 | 24.736 | 24.8766 | 25.1116 | 31.3894 | 24.0407 | 24.2469 | 57.7867 | 44.4405 | 47.0045 | 24.1368 | 24.8464 | 22.5626 | 23.0834 | 23.2097 | 23.6414 | 30.6775 | 78.499 | 87.1557 | 54.1471 | 107.2344 | 88.4089 | 116.1045 | 159.9747 | 155.4119 | 55.5688 | 47.3742 | 151.0482 | 143.0531 | 147.87 | 153.0221 | 152.6921 | 155.0474 | 54.3146 | 51.758 | 23.7497 | 22.446 | 22.5105 | 22.6243 | 23.1759 | 29.3296 | 22.0743 | 22.1375 | 22.489 | 20.4215 | 20.6959 | 20.2927 | 20.6326 | 20.869 | 19.8659 | 21.957 | 22.4952 | 22.498 | 22.5378 | 22.9157 | 32.1501 | 22.5553 | 22.7824 | 23.1165 | 22.3987 | 22.5107 | 22.6129 | 22.8035 | 22.2949 | 24.6736 | 22.3756 | 22.5522 | 23.4471 | 29.6132 | 22.5426 | 22.9779 | 22.161 | 22.0063 | 22.2624 | 22.9427 | 22.5756 | 21.8685 | 22.2005 | 22.2865 | 22.2862 | 22.9797 | 23.5842 | 23.0045 | 31.4561 | 23.0002 | 22.3506 | 22.6859 | 23.5094 | 23.1723 | 22.6096 | 23.2572 | 23.1001 | 23.3032 | 23.6176 | 29.6448 | 21.3984 | 21.8965 | 22.2788 | 22.3937 | 22.1234 | 22.5744 | 21.2976 | 21.9201 | 22.3329 | 22.5825 | 22.6342 | 23.0978 | 22.7227 | 23.1101 | 31.4445 | 23.2986 | 23.4457 | 23.5366 | 23.8749 | 30.2218 | 24.3454 | 23.9599 | 50.4392 | 52.6721 | 44.1653 | 23.9152 | 24.1898 | 22.2411 | 22.9551 | 23.1089 | 23.708 | 43.8638 | 87.4179 | 92.7052 | 99.6514 | 65.3928 | 110.4847 | 75.072 | 109.8177 | 17.2594 | 17.1347 | 16.7831 | 16.9221 | 21.8185 | 19.6486 | 21.1391 | 93.4333 | 78.1087 | 96.7253 | 22.1935 | 22.7039 | 9.4174 | 12.7045 | 12.9554 | 10.0184 | 0.0007 | -0.0031 | 0.0004 | 0.0031 | -0.0002 | 0.0005 | -0.0013 | 0.0089 | 0.004 | -357.8202 | 17.1379 | -357.8817 | 18.3226 | -358.6664 | 18.2508 | -358.9311 | 17.565 | -351.0228 | 17.0743 | -350.8535 | 17.5527 | 415.8199 | 307.9559 | 89.2121 | 12.83 | 19.0615
2017-12-19 12:00 | 267.016 | 39.6501 | -96.4499 | 96.1144 | 10.7034 | 11.005 | 1.6788 | 5.3585 | -15.0226 | -20.0815 | 16.6229 | -34.4841 | -150.3065 | 12.5774 | 1.2632 | 2.7011 | 6.468 | 17.9348 | 13.0274 | 18.0815 | -1.3276 | 2.6887 | 22.2715 | 22.1046 | 22.0669 | 22.39 | 22.6852 | 27.3762 | 22.628 | 22.5276 | 22.3782 | 21.0823 | 21.3361 | 21.079 | 21.247 | 21.919 | 21.2583 | 22.437 | 22.3528 | 22.3823 | 22.6256 | 22.8894 | 27.894 | 23.1083 | 22.6203 | 22.9919 | 22.3357 | 22.4852 | 22.7405 | 22.7646 | 22.2055 | 22.6933 | 22.4269 | 22.3804 | 23.2951 | 28.983 | 22.1561 | 22.8734 | 23.2624 | 22.7261 | 22.9908 | 23.4294 | 22.984 | 22.0349 | 22.4089 | 22.5628 | 22.5527 | 22.7968 | 22.814 | 22.7254 | 30.8588 | 23.7585 | 22.7889 | 23.4538 | 23.9596 | 23.2199 | 23.4083 | 23.4391 | 23.824 | 24.018 | 24.1078 | 32.2864 | 21.6075 | 22.0845 | 22.4268 | 22.7406 | 22.4936 | 22.937 | 22.4378 | 22.8488 | 23.297 | 23.4454 | 23.4613 | 24.1572 | 22.9707 | 23.4057 | 30.1489 | 24.4568 | 24.7364 | 24.8769 | 25.1155 | 31.4266 | 24.0527 | 24.2669 | 57.9859 | 44.7207 | 47.169 | 24.1621 | 24.8787 | 22.5673 | 23.0903 | 23.2139 | 23.6501 | 30.7202 | 78.8297 | 87.6388 | 54.2958 | 107.6219 | 88.6213 | 116.5139 | 159.538 | 156.5624 | 55.78 | 47.5508 | 151.2533 | 143.439 | 148.3095 | 152.5692 | 153.3146 | 155.4848 | 54.5645 | 51.9892 | 23.7719 | 22.4567 | 22.5178 | 22.6276 | 23.1903 | 29.3901 | 22.0746 | 22.1401 | 22.504 | 20.4261 | 20.6972 | 20.2954 | 20.637 | 20.8727 | 19.8754 | 21.9599 | 22.4907 | 22.4941 | 22.5442 | 22.9244 | 32.2079 | 22.563 | 22.7812 | 23.1158 | 22.3967 | 22.5174 | 22.6258 | 22.8188 | 22.304 | 24.7122 | 22.3747 | 22.5545 | 23.4527 | 29.6524 | 22.5639 | 22.9958 | 22.1602 | 22.0088 | 22.2628 | 22.9515 | 22.5764 | 21.8689 | 22.202 | 22.2953 | 22.2829 | 22.9823 | 23.6085 | 23.0199 | 31.5089 | 23.0148 | 22.3544 | 22.6907 | 23.5289 | 23.1877 | 22.6246 | 23.2674 | 23.0983 | 23.3011 | 23.6194 | 29.6851 | 21.379 | 21.8983 | 22.2782 | 22.3923 | 22.1022 | 22.5693 | 21.294 | 21.9169 | 22.3289 | 22.5779 | 22.632 | 23.1009 | 22.7124 | 23.1147 | 31.5111 | 23.2998 | 23.4437 | 23.5337 | 23.8774 | 30.2573 | 24.3778 | 23.9837 | 50.4076 | 53.0991 | 44.3814 | 23.9408 | 24.2183 | 22.2498 | 22.9571 | 23.1145 | 23.7262 | 43.9585 | 87.738 | 93.1253 | 100.0855 | 65.5889 | 110.8105 | 75.3548 | 110.285 | 17.2537 | 17.1289 | 16.7829 | 16.9107 | 21.8177 | 19.6289 | 21.1504 | 93.7948 | 78.3966 | 97.0294 | 22.185 | 22.7101 | 9.4085 | 12.712 | 12.9222 | 10.021 | 0.0006 | -0.0025 | 0 | 0.003 | 0.0002 | 0.0001 | -0.0048 | 0.0073 | -0.0093 | -357.9956 | 17.3946 | -358.2418 | 18.4233 | -358.7218 | 18.0167 | -358.5679 | 17.487 | -351.1182 | 17.3104 | -351.1951 | 17.6451 | 420.8994 | 306.2164 | 89.5798 | 12.8171 | 19.0579
2017-12-19 12:00 | 268.0161 | 39.541 | -96.7102 | 96.0281 | 10.6778 | 10.924 | 1.7015 | 5.4029 | -15.0017 | -20.1212 | 16.5625 | -34.6428 | -150.4487 | 12.6471 | 1.2988 | 2.5966 | 6.3738 | 17.8818 | 12.8523 | 17.9864 | -1.4375 | 2.3807 | 22.2763 | 22.1116 | 22.0669 | 22.3889 | 22.6916 | 27.418 | 22.6384 | 22.5255 | 22.3882 | 21.0873 | 21.3362 | 21.0837 | 21.253 | 21.9327 | 21.2649 | 22.4311 | 22.3468 | 22.3804 | 22.6265 | 22.8907 | 27.9359 | 23.1124 | 22.6238 | 22.9975 | 22.3257 | 22.4943 | 22.772 | 22.7842 | 22.215 | 22.7044 | 22.4236 | 22.3765 | 23.2876 | 29.0187 | 22.1548 | 22.8907 | 23.2714 | 22.7273 | 22.9875 | 23.4355 | 22.988 | 22.0366 | 22.4011 | 22.5574 | 22.5413 | 22.7989 | 22.8264 | 22.7291 | 30.915 | 23.7733 | 22.7866 | 23.4703 | 23.9752 | 23.242 | 23.4308 | 23.4573 | 23.8264 | 24.019 | 24.1129 | 32.3405 | 21.6238 | 22.0743 | 22.4196 | 22.739 | 22.4862 | 22.9371 | 22.4393 | 22.8454 | 23.2951 | 23.4404 | 23.4696 | 24.1633 | 22.9694 | 23.4086 | 30.2027 | 24.4508 | 24.7347 | 24.88 | 25.1198 | 31.469 | 24.0611 | 24.2846 | 58.1674 | 45.0403 | 47.2481 | 24.1842 | 24.9016 | 22.5674 | 23.09 | 23.2169 | 23.6552 | 30.7579 | 79.1571 | 88.0984 | 54.4481 | 108.0161 | 88.825 | 116.9191 | 158.8373 | 157.5839 | 56.0001 | 47.7253 | 151.6077 | 144.0107 | 148.5738 | 152.2816 | 154.1567 | 156.171 | 54.8118 | 52.2196 | 23.7879 | 22.4644 | 22.5165 | 22.6214 | 23.2036 | 29.4445 | 22.0722 | 22.1369 | 22.5135 | 20.4218 | 20.6963 | 20.2944 | 20.6422 | 20.8818 | 19.8795 | 21.9605 | 22.4912 | 22.4924 | 22.5451 | 22.9305 | 32.2695 | 22.5643 | 22.7836 | 23.1138 | 22.4001 | 22.5274 | 22.6373 | 22.8424 | 22.3182 | 24.7418 | 22.3745 | 22.557 | 23.4552 | 29.696 | 22.5719 | 23.0158 | 22.1611 | 22.0117 | 22.2612 | 22.9589 | 22.5741 | 21.8714 | 22.2016 | 22.2934 | 22.2823 | 22.982 | 23.6272 | 23.0313 | 31.5672 | 23.029 | 22.3573 | 22.6977 | 23.5527 | 23.2078 | 22.6481 | 23.2956 | 23.1007 | 23.3017 | 23.6215 | 29.7311 | 21.3907 | 21.9019 | 22.2886 | 22.3933 | 22.0912 | 22.5646 | 21.2854 | 21.916 | 22.3218 | 22.5706 | 22.6328 | 23.1042 | 22.7032 | 23.1093 | 31.5684 | 23.2943 | 23.4419 | 23.5255 | 23.8782 | 30.2993 | 24.3844 | 23.9948 | 50.357 | 53.3387 | 44.6186 | 23.9557 | 24.2332 | 22.2456 | 22.9492 | 23.1117 | 23.7344 | 44.024 | 88.081 | 93.5601 | 100.5583 | 65.7642 | 111.1298 | 75.6095 | 110.7496 | 17.2534 | 17.1271 | 16.7781 | 16.9123 | 21.8167 | 19.6331 | 21.1637 | 94.2118 | 78.7451 | 97.4066 | 22.1863 | 22.702 | 9.4976 | 12.6803 | 13.0005 | 10.0407 | 0.0002 | -0.0026 | 0.0005 | 0.0034 | -0.0004 | 0.0008 | -0.0166 | 0.0092 | -0.0033 | -357.9433 | 17.1975 | -357.8571 | 18.2693 | -358.5649 | 18.2118 | -358.9341 | 17.6266 | -351.0997 | 17.1318 | -350.8258 | 17.5157 | 429.3191 | 302.1167 | 89.9773 | 12.8404 | 18.8587
2017-12-19 12:00 | 269.0161 | 39.4829 | -96.9255 | 96.0175 | 10.6855 | 10.892 | 1.6799 | 5.3483 | -15.191 | -20.116 | 16.55 | -34.7915 | -150.3946 | 12.6442 | 1.2558 | 2.5134 | 6.3912 | 17.8384 | 12.7889 | 18.0024 | -1.4337 | -2.1875 | 22.2872 | 22.125 | 22.0726 | 22.3934 | 22.6957 | 27.4546 | 22.648 | 22.5338 | 22.396 | 21.0951 | 21.3444 | 21.0848 | 21.262 | 21.9437 | 21.2753 | 22.4358 | 22.3505 | 22.3761 | 22.6224 | 22.8896 | 27.9728 | 23.1167 | 22.6253 | 22.9991 | 22.3264 | 22.5001 | 22.7932 | 22.8016 | 22.2294 | 22.7139 | 22.4264 | 22.3749 | 23.2976 | 29.0559 | 22.1628 | 22.9161 | 23.2825 | 22.7294 | 22.9876 | 23.4327 | 22.9943 | 22.0429 | 22.3974 | 22.5524 | 22.5411 | 22.8079 | 22.8446 | 22.747 | 30.9745 | 23.7748 | 22.7896 | 23.482 | 24.0065 | 23.2582 | 23.4438 | 23.4737 | 23.8275 | 24.0293 | 24.1182 | 32.3957 | 21.6268 | 22.0726 | 22.427 | 22.7339 | 22.4831 | 22.9343 | 22.4409 | 22.8407 | 23.2938 | 23.4402 | 23.471 | 24.182 | 22.9701 | 23.4238 | 30.2598 | 24.4568 | 24.7384 | 24.8835 | 25.1244 | 31.5146 | 24.0792 | 24.3087 | 58.3552 | 45.3356 | 47.292 | 24.2049 | 24.9265 | 22.5638 | 23.0914 | 23.219 | 23.661 | 30.7981 | 79.474 | 88.5385 | 54.5938 | 108.4042 | 89.0627 | 117.3383 | 158.7384 | 158.6479 | 56.2247 | 47.8901 | 152.1121 | 144.5348 | 149.2658 | 152.3266 | 154.6063 | 156.3499 | 55.0468 | 52.4347 | 23.81 | 22.4819 | 22.5145 | 22.6249 | 23.2049 | 29.4887 | 22.0714 | 22.1351 | 22.521 | 20.4192 | 20.6995 | 20.2927 | 20.6435 | 20.8921 | 19.8808 | 21.962 | 22.492 | 22.4932 | 22.5405 | 22.9326 | 32.3315 | 22.5523 | 22.7828 | 23.1158 | 22.3986 | 22.5316 | 22.6461 | 22.864 | 22.328 | 24.7629 | 22.3754 | 22.5513 | 23.463 | 29.7331 | 22.5875 | 23.0331 | 22.157 | 22.0098 | 22.2603 | 22.964 | 22.5774 | 21.8692 | 22.1968 | 22.2879 | 22.2834 | 22.9938 | 23.6468 | 23.0448 | 31.6148 | 23.0262 | 22.3513 | 22.7048 | 23.5692 | 23.2188 | 22.6662 | 23.3126 | 23.1069 | 23.3001 | 23.6196 | 29.7642 | 21.3803 | 21.8999 | 22.2832 | 22.3898 | 22.1028 | 22.5658 | 21.2877 | 21.9223 | 22.315 | 22.5656 | 22.6303 | 23.1129 | 22.711 | 23.1174 | 31.6314 | 23.2889 | 23.4393 | 23.5317 | 23.8868 | 30.3516 | 24.391 | 24.0043 | 50.3211 | 53.5286 | 44.8651 | 23.9662 | 24.2546 | 22.2397 | 22.9442 | 23.0981 | 23.7305 | 44.1178 | 88.4469 | 94.0041 | 101.052 | 65.9451 | 111.448 | 75.8406 | 111.2238 | 17.2551 | 17.1275 | 16.7765 | 16.9174 | 21.8176 | 19.6472 | 21.1858 | 94.5547 | 79.0353 | 97.7157 | 22.1952 | 22.7113 | 9.4917 | 12.6685 | 12.9714 | 10.0579 | 0.0005 | -0.0027 | -0.0001 | 0.0029 | 0.0003 | 0.0003 | -0.0039 | 0.0245 | -0.0193 | -357.8694 | 17.3412 | -358.2079 | 18.4397 | -358.8141 | 18.066 | -358.5679 | 17.4623 | -351.0443 | 17.257 | -351.2012 | 17.6738 | 432.1227 | 315.0409 | 90.3526 | 12.8199 | 18.7214
2017-12-19 12:00 | 270.0162 | 39.402 | -97.1061 | 95.9895 | 10.6863 | 10.9035 | 1.7575 | 5.3704 | -15.2452 | -20.1619 | 16.5411 | -35.0271 | -150.4086 | 12.6616 | 1.2297 | 2.4998 | 6.2503 | 17.7738 | 12.8057 | 18.0377 | -1.5026 | 8.4703 | 22.298 | 22.1338 | 22.0706 | 22.394 | 22.698 | 27.4883 | 22.6395 | 22.539 | 22.4078 | 21.1023 | 21.3524 | 21.0858 | 21.2551 | 21.9536 | 21.2751 | 22.4374 | 22.3536 | 22.3692 | 22.6243 | 22.8972 | 28.0112 | 23.1183 | 22.6241 | 22.9957 | 22.3243 | 22.5026 | 22.7837 | 22.815 | 22.2399 | 22.7238 | 22.4253 | 22.3771 | 23.3099 | 29.0976 | 22.1871 | 22.9359 | 23.2923 | 22.7341 | 22.9951 | 23.4427 | 22.9957 | 22.0393 | 22.4022 | 22.559 | 22.5534 | 22.8199 | 22.8565 | 22.7649 | 31.0403 | 23.7707 | 22.7958 | 23.4968 | 24.0168 | 23.2781 | 23.4615 | 23.4943 | 23.8283 | 24.0353 | 24.1243 | 32.4547 | 21.6203 | 22.0854 | 22.4349 | 22.7341 | 22.4982 | 22.9289 | 22.4436 | 22.8424 | 23.2915 | 23.444 | 23.467 | 24.191 | 22.973 | 23.432 | 30.3068 | 24.4542 | 24.7344 | 24.8871 | 25.127 | 31.5508 | 24.1109 | 24.3292 | 58.5481 | 45.6222 | 47.4252 | 24.2231 | 24.9557 | 22.5634 | 23.0921 | 23.2207 | 23.674 | 30.8435 | 79.7852 | 88.9931 | 54.7366 | 108.7895 | 89.3234 | 117.7536 | 159.9368 | 159.5039 | 56.4562 | 48.059 | 152.5178 | 144.6462 | 149.7998 | 152.4367 | 153.9571 | 154.9039 | 55.2869 | 52.6594 | 23.8377 | 22.498 | 22.5117 | 22.6284 | 23.2072 | 29.5338 | 22.0704 | 22.1286 | 22.5299 | 20.4199 | 20.6986 | 20.2915 | 20.6421 | 20.8938 | 19.8818 | 21.9624 | 22.4908 | 22.4961 | 22.5408 | 22.9388 | 32.401 | 22.5524 | 22.7869 | 23.1128 | 22.396 | 22.5266 | 22.6542 | 22.8797 | 22.3462 | 24.7966 | 22.3742 | 22.5502 | 23.4656 | 29.7713 | 22.6036 | 23.0483 | 22.1575 | 22.014 | 22.2696 | 22.9701 | 22.5779 | 21.8699 | 22.1976 | 22.2902 | 22.285 | 23.0128 | 23.6696 | 23.0595 | 31.6701 | 23.0265 | 22.348 | 22.7084 | 23.5862 | 23.2355 | 22.6738 | 23.3256 | 23.1068 | 23.3011 | 23.6198 | 29.7991 | 21.3812 | 21.898 | 22.2792 | 22.3865 | 22.1149 | 22.5683 | 21.292 | 21.9254 | 22.3209 | 22.5701 | 22.6287 | 23.1226 | 22.7083 | 23.124 | 31.6948 | 23.2889 | 23.4361 | 23.5387 | 23.9076 | 30.4079 | 24.4134 | 24.0276 | 50.2663 | 53.8301 | 45.0973 | 23.9863 | 24.2889 | 22.2396 | 22.9498 | 23.0999 | 23.7391 | 44.263 | 88.8193 | 94.4485 | 101.557 | 66.1643 | 111.7668 | 76.0504 | 111.7312 | 17.2604 | 17.1341 | 16.7825 | 16.917 | 21.8178 | 19.6548 | 21.2117 | 94.8853 | 79.3079 | 97.9989 | 22.1968 | 22.7057 | 9.4956 | 12.7181 | 12.9515 | 10.1137 | 0.0002 | -0.0033 | 0.0004 | 0.003 | -0.0004 | 0.0004 | -0.0053 | 0.0084 | -0.0073 | -358.011 | 17.2488 | -357.8971 | 18.2467 | -358.5341 | 18.144 | -358.8603 | 17.643 | -351.1643 | 17.179 | -350.8781 | 17.4952 | 440.4913 | 316.1846 | 90.7244 | 12.8348 | 18.6493
2017-12-19 12:00 | 271.0163 | 39.3034 | -97.3161 | 96.0811 | 10.6652 | 10.8807 | 1.6442 | 5.3204 | -15.2409 | -20.2004 | 16.5512 | -35.2054 | -150.5372 | 12.701 | 1.2266 | 2.4784 | 6.2637 | 17.7471 | 12.8015 | 18.0478 | -1.44 | 0.0897 | 22.3035 | 22.1406 | 22.0698 | 22.3892 | 22.696 | 27.5221 | 22.6316 | 22.5353 | 22.4173 | 21.1044 | 21.3541 | 21.0883 | 21.2503 | 21.9607 | 21.28 | 22.433 | 22.3516 | 22.3748 | 22.6292 | 22.9057 | 28.0454 | 23.1117 | 22.6247 | 22.9942 | 22.3254 | 22.5068 | 22.7768 | 22.8279 | 22.24 | 22.7373 | 22.4267 | 22.3799 | 23.307 | 29.1342 | 22.1979 | 22.9468 | 23.2831 | 22.7339 | 22.9902 | 23.4446 | 22.9925 | 22.0412 | 22.4 | 22.5555 | 22.5512 | 22.8169 | 22.8556 | 22.7679 | 31.1072 | 23.7819 | 22.8031 | 23.5097 | 24.0323 | 23.2955 | 23.4831 | 23.5252 | 23.828 | 24.0373 | 24.1364 | 32.5168 | 21.6233 | 22.1042 | 22.447 | 22.7468 | 22.5062 | 22.929 | 22.442 | 22.8428 | 23.292 | 23.4453 | 23.4657 | 24.1805 | 22.9698 | 23.4278 | 30.3567 | 24.4627 | 24.7379 | 24.8834 | 25.1239 | 31.5863 | 24.1367 | 24.3536 | 58.7328 | 45.9033 | 47.5156 | 24.2512 | 24.9921 | 22.5637 | 23.0926 | 23.2213 | 23.6775 | 30.8842 | 80.0927 | 89.4876 | 54.8847 | 109.1677 | 89.5758 | 118.1426 | 161.9465 | 159.8273 | 56.6933 | 48.2318 | 152.9799 | 144.4188 | 149.745 | 152.7066 | 153.79 | 153.7012 | 55.5261 | 52.9009 | 23.8584 | 22.5065 | 22.5037 | 22.6267 | 23.2138 | 29.5837 | 22.067 | 22.1248 | 22.5495 | 20.4178 | 20.6983 | 20.2934 | 20.6436 | 20.8973 | 19.8776 | 21.9618 | 22.4842 | 22.4944 | 22.5364 | 22.9485 | 32.4624 | 22.556 | 22.7902 | 23.1099 | 22.3968 | 22.5337 | 22.6646 | 22.8875 | 22.3618 | 24.8305 | 22.375 | 22.5496 | 23.4687 | 29.8159 | 22.6186 | 23.0692 | 22.16 | 22.0155 | 22.2624 | 22.9797 | 22.5708 | 21.8647 | 22.1977 | 22.297 | 22.2823 | 23.0275 | 23.6929 | 23.0797 | 31.731 | 23.0176 | 22.3461 | 22.7151 | 23.6046 | 23.2625 | 22.6884 | 23.3492 | 23.1007 | 23.3004 | 23.6259 | 29.8388 | 21.3983 | 21.8971 | 22.2861 | 22.3895 | 22.1236 | 22.5762 | 21.2901 | 21.9169 | 22.3342 | 22.5848 | 22.6363 | 23.1339 | 22.7067 | 23.1309 | 31.7635 | 23.2906 | 23.4397 | 23.5329 | 23.9138 | 30.4564 | 24.4319 | 24.0508 | 50.2774 | 54.2504 | 45.3072 | 24.0081 | 24.31 | 22.2389 | 22.9545 | 23.1055 | 23.7496 | 44.3991 | 89.1851 | 94.9011 | 102.0689 | 66.4107 | 112.0737 | 76.2749 | 112.263 | 17.2605 | 17.1376 | 16.7812 | 16.9155 | 21.8221 | 19.6518 | 21.236 | 95.2986 | 79.66 | 98.3458 | 22.1741 | 22.7037 | 9.4823 | 12.7236 | 12.9571 | 10.1123 | 0.0005 | -0.0027 | 0.0009 | 0.0035 | -0.0001 | 0.0001 | -0.0122 | 0.013 | 0.0151 | -357.811 | 17.2755 | -358.1495 | 18.4541 | -358.8295 | 18.1255 | -358.6387 | 17.4582 | -350.9735 | 17.2016 | -351.0905 | 17.6759 | 443.0949 | 318.1874 | 91.13 | 12.8404 | 18.5934
2017-12-19 12:00 | 272.0163 | 39.1598 | -97.4569 | 95.9583 | 10.6699 | 10.9175 | 1.6655 | 5.3285 | -15.2057 | -20.1283 | 16.5792 | -35.4849 | -150.6011 | 12.6418 | 1.256 | 2.3523 | 6.2275 | 17.7323 | 12.808 | 17.987 | -1.4756 | 2.3526 | 22.3103 | 22.1542 | 22.0757 | 22.3888 | 22.6969 | 27.5574 | 22.6347 | 22.5312 | 22.4304 | 21.108 | 21.3522 | 21.0939 | 21.2527 | 21.9771 | 21.2889 | 22.4395 | 22.3556 | 22.3806 | 22.6285 | 22.9031 | 28.0822 | 23.1107 | 22.6246 | 23.0001 | 22.3253 | 22.5109 | 22.8026 | 22.8372 | 22.2507 | 22.7525 | 22.428 | 22.381 | 23.3065 | 29.172 | 22.2111 | 22.9635 | 23.2729 | 22.7299 | 22.9833 | 23.4464 | 22.9901 | 22.0383 | 22.3981 | 22.5489 | 22.5491 | 22.8171 | 22.8688 | 22.7707 | 31.1671 | 23.7771 | 22.7972 | 23.5138 | 24.0552 | 23.307 | 23.4957 | 23.5473 | 23.8256 | 24.0365 | 24.1391 | 32.5749 | 21.6264 | 22.0994 | 22.4466 | 22.7493 | 22.5115 | 22.9324 | 22.4452 | 22.8463 | 23.2999 | 23.4457 | 23.4697 | 24.1962 | 22.9678 | 23.4349 | 30.4176 | 24.4773 | 24.7419 | 24.8873 | 25.1262 | 31.6279 | 24.1461 | 24.3812 | 58.9671 | 46.1682 | 47.5711 | 24.2801 | 25.0245 | 22.5678 | 23.0952 | 23.22 | 23.6816 | 30.9249 | 80.3906 | 90.0026 | 55.059 | 109.5556 | 89.7919 | 118.4885 | 164.1987 | 159.9854 | 56.9307 | 48.3988 | 153.3435 | 144.7075 | 149.7671 | 153.1905 | 154.4935 | 153.8759 | 55.7734 | 53.1457 | 23.8829 | 22.5193 | 22.5024 | 22.6261 | 23.2204 | 29.633 | 22.0645 | 22.1318 | 22.5674 | 20.4191 | 20.6962 | 20.2968 | 20.6447 | 20.9074 | 19.879 | 21.9603 | 22.4904 | 22.4951 | 22.5347 | 22.9561 | 32.5329 | 22.5601 | 22.7911 | 23.1149 | 22.399 | 22.5431 | 22.6835 | 22.9061 | 22.3705 | 24.8576 | 22.383 | 22.549 | 23.4807 | 29.8508 | 22.6377 | 23.0948 | 22.1574 | 22.0132 | 22.2589 | 22.988 | 22.5702 | 21.8625 | 22.1937 | 22.3033 | 22.2839 | 23.0367 | 23.7052 | 23.1026 | 31.7886 | 23.0072 | 22.3472 | 22.7151 | 23.6175 | 23.2785 | 22.7003 | 23.3705 | 23.0984 | 23.2933 | 23.6342 | 29.8707 | 21.3993 | 21.8925 | 22.2829 | 22.384 | 22.1196 | 22.5752 | 21.2889 | 21.9182 | 22.3139 | 22.5839 | 22.6318 | 23.1442 | 22.7184 | 23.1437 | 31.8253 | 23.2938 | 23.4374 | 23.5347 | 23.9187 | 30.5001 | 24.448 | 24.0633 | 50.2755 | 54.5835 | 45.524 | 24.0219 | 24.3304 | 22.2414 | 22.9504 | 23.1008 | 23.7574 | 44.5015 | 89.5466 | 95.3376 | 102.5706 | 66.6699 | 112.3787 | 76.5125 | 112.7713 | 17.2573 | 17.1277 | 16.7694 | 16.9103 | 21.8222 | 19.6429 | 21.2495 | 95.6259 | 79.9396 | 98.647 | 22.1849 | 22.7017 | 9.4915 | 12.7435 | 12.9944 | 10.1213 | 0.0003 | -0.0028 | 0.0005 | 0.0035 | -0.0009 | 0 | 0.0068 | 0.0155 | -0.0074 | -358.1218 | 17.3124 | -358.0017 | 18.2795 | -358.5403 | 18.0865 | -358.7741 | 17.6286 | -351.2074 | 17.2426 | -350.9581 | 17.5137 | 450.6152 | 324.5179 | 91.5076 | 12.8689 | 18.5846
2017-12-19 12:00 | 273.0164 | 39.0907 | -97.6236 | 95.9972 | 10.6554 | 10.8036 | 1.599 | 5.2239 | -15.2483 | -20.3301 | 16.4512 | -35.6665 | -150.6205 | 12.5634 | 1.1317 | 2.3344 | 6.1838 | 17.6793 | 12.8248 | 17.9448 | -1.4851 | -1.011 | 22.3154 | 22.1643 | 22.0771 | 22.3932 | 22.7029 | 27.5928 | 22.6336 | 22.5285 | 22.4468 | 21.105 | 21.3506 | 21.1064 | 21.2501 | 21.9892 | 21.2978 | 22.4393 | 22.3552 | 22.3779 | 22.621 | 22.9084 | 28.1199 | 23.1161 | 22.6258 | 22.9967 | 22.3244 | 22.5173 | 22.8314 | 22.8482 | 22.2543 | 22.7654 | 22.4318 | 22.3795 | 23.3144 | 29.2184 | 22.2221 | 22.9801 | 23.273 | 22.7344 | 22.986 | 23.4561 | 22.9891 | 22.0363 | 22.4097 | 22.5598 | 22.5539 | 22.8248 | 22.8876 | 22.7888 | 31.2291 | 23.7734 | 22.7923 | 23.5209 | 24.0733 | 23.3227 | 23.5108 | 23.5609 | 23.8278 | 24.0313 | 24.1435 | 32.6326 | 21.6209 | 22.0877 | 22.4431 | 22.7472 | 22.5071 | 22.9332 | 22.4427 | 22.8427 | 23.299 | 23.4416 | 23.4699 | 24.2074 | 22.9638 | 23.439 | 30.4591 | 24.4785 | 24.7378 | 24.8866 | 25.1306 | 31.6722 | 24.1504 | 24.4071 | 59.1921 | 46.4171 | 47.6403 | 24.3071 | 25.055 | 22.572 | 23.0891 | 23.2218 | 23.694 | 30.969 | 80.6793 | 90.4951 | 55.2519 | 109.9473 | 89.9365 | 118.7986 | 166.1229 | 160.1486 | 57.161 | 48.5634 | 153.6745 | 145.6916 | 149.9291 | 154.1926 | 154.8924 | 149.1673 | 56.0129 | 53.3935 | 23.902 | 22.5265 | 22.5003 | 22.6205 | 23.2207 | 29.6762 | 22.0586 | 22.1267 | 22.572 | 20.4134 | 20.6929 | 20.2946 | 20.6423 | 20.9059 | 19.8812 | 21.9506 | 22.5031 | 22.5014 | 22.5362 | 22.9624 | 32.6147 | 22.5579 | 22.7929 | 23.114 | 22.4005 | 22.5467 | 22.6985 | 22.9289 | 22.3864 | 24.8825 | 22.3811 | 22.552 | 23.4869 | 29.8924 | 22.6598 | 23.1173 | 22.1643 | 22.0168 | 22.2675 | 22.9996 | 22.5736 | 21.8652 | 22.2003 | 22.3072 | 22.2895 | 23.0519 | 23.7241 | 23.1262 | 31.85 | 23.0077 | 22.353 | 22.7194 | 23.6291 | 23.2897 | 22.7089 | 23.3918 | 23.1014 | 23.294 | 23.6459 | 29.9079 | 21.4032 | 21.8982 | 22.2746 | 22.3823 | 22.1179 | 22.5698 | 21.2904 | 21.9231 | 22.3161 | 22.5742 | 22.6288 | 23.147 | 22.7159 | 23.15 | 31.8872 | 23.2933 | 23.4383 | 23.5393 | 23.9355 | 30.5531 | 24.465 | 24.0871 | 50.2754 | 54.8222 | 45.7443 | 24.0458 | 24.3569 | 22.2456 | 22.9479 | 23.1038 | 23.7697 | 44.5844 | 89.9243 | 95.7669 | 103.0605 | 66.9583 | 112.7057 | 76.7337 | 113.263 | 17.2615 | 17.1288 | 16.7678 | 16.9099 | 21.8193 | 19.6371 | 21.2642 | 95.9589 | 80.232 | 98.9449 | 22.201 | 22.712 | 9.5224 | 12.723 | 12.9623 | 10.106 | 0.0009 | -0.0026 | 0.0007 | 0.0037 | -0.0001 | 0.0003 | -0.0139 | 0.0168 | -0.0161 | -357.7833 | 17.2242 | -358.0448 | 18.415 | -358.7895 | 18.1789 | -358.7249 | 17.489 | -350.9674 | 17.1502 | -351.0105 | 17.643 | 450.4651 | 326.9764 | 91.8827 | 12.8427 | 18.3212
2017-12-19 12:00 | 274.0164 | 39.0353 | -97.8523 | 95.86 | 10.6755 | 10.8188 | 1.4776 | 5.2607 | -15.3387 | -20.2917 | 16.3985 | -35.885 | -150.7949 | 12.6289 | 1.2228 | 2.3726 | 6.1374 | 17.6912 | 12.8601 | 17.9298 | -1.5368 | 2.7779 | 22.3296 | 22.1669 | 22.0833 | 22.398 | 22.7127 | 27.6324 | 22.6353 | 22.5351 | 22.4565 | 21.106 | 21.3397 | 21.1162 | 21.2607 | 21.9999 | 21.3055 | 22.4434 | 22.3545 | 22.3749 | 22.6188 | 22.9108 | 28.157 | 23.1124 | 22.6206 | 22.9844 | 22.3306 | 22.53 | 22.8464 | 22.865 | 22.2585 | 22.777 | 22.4375 | 22.3757 | 23.3238 | 29.264 | 22.2261 | 22.9957 | 23.2826 | 22.7383 | 22.9916 | 23.4647 | 22.9899 | 22.0445 | 22.4104 | 22.5657 | 22.5566 | 22.8307 | 22.9076 | 22.8115 | 31.2836 | 23.7671 | 22.7939 | 23.5305 | 24.0933 | 23.3332 | 23.5257 | 23.5744 | 23.8262 | 24.0291 | 24.1453 | 32.6833 | 21.6172 | 22.0904 | 22.4377 | 22.7497 | 22.4926 | 22.9275 | 22.4372 | 22.8383 | 23.2983 | 23.4338 | 23.4674 | 24.2044 | 22.9649 | 23.4414 | 30.5068 | 24.4687 | 24.7359 | 24.8823 | 25.1272 | 31.7142 | 24.1603 | 24.4167 | 59.3389 | 46.6526 | 47.5998 | 24.3193 | 25.0751 | 22.5634 | 23.082 | 23.2213 | 23.6971 | 31.0134 | 80.9594 | 90.9678 | 55.4308 | 110.3173 | 90.0285 | 119.093 | 167.6308 | 159.8259 | 57.3929 | 48.7479 | 154.2236 | 146.631 | 150.5688 | 155.3297 | 155.728 | 143.1083 | 56.2536 | 53.6432 | 23.93 | 22.5403 | 22.5058 | 22.6238 | 23.2434 | 29.7284 | 22.0641 | 22.1293 | 22.5926 | 20.4225 | 20.7058 | 20.3017 | 20.6521 | 20.9159 | 19.8965 | 21.9535 | 22.5033 | 22.5078 | 22.5377 | 22.9672 | 32.6961 | 22.5483 | 22.7857 | 23.1142 | 22.3996 | 22.5523 | 22.7085 | 22.9432 | 22.4 | 24.9037 | 22.3748 | 22.5511 | 23.4872 | 29.9386 | 22.6699 | 23.14 | 22.1738 | 22.0199 | 22.268 | 23.0064 | 22.5784 | 21.8701 | 22.2088 | 22.3091 | 22.2948 | 23.0651 | 23.7477 | 23.144 | 31.9042 | 23.0038 | 22.364 | 22.729 | 23.6391 | 23.3006 | 22.7197 | 23.406 | 23.0974 | 23.2968 | 23.6497 | 29.9424 | 21.4054 | 21.9035 | 22.2675 | 22.3815 | 22.1263 | 22.5651 | 21.284 | 21.9105 | 22.338 | 22.571 | 22.6272 | 23.1538 | 22.7039 | 23.1425 | 31.9466 | 23.2868 | 23.4396 | 23.532 | 23.9339 | 30.5989 | 24.4877 | 24.1161 | 50.2844 | 55.0488 | 45.9442 | 24.0778 | 24.3836 | 22.2526 | 22.9543 | 23.1095 | 23.781 | 44.6471 | 90.3277 | 96.1942 | 103.5266 | 67.2617 | 113.0541 | 76.9231 | 113.7316 | 17.2617 | 17.1325 | 16.7684 | 16.9106 | 21.8173 | 19.6247 | 21.2818 | 96.3444 | 80.5658 | 99.2983 | 22.1699 | 22.7175 | 9.4741 | 12.6741 | 12.9365 | 10.0519 | 0.0011 | -0.0029 | 0.0001 | 0.0032 | -0.0001 | 0.0003 | -0.0222 | 0.0144 | 0.0001 | -358.0048 | 17.3412 | -358.0725 | 18.3124 | -358.5587 | 18.068 | -358.7033 | 17.5896 | -351.1643 | 17.2673 | -351.0197 | 17.5506 | 450.7338 | 323.3777 | 92.273 | 12.8053 | 18.296
2017-12-19 12:00 | 275.0165 | 39.0197 | -97.8613 | 95.8085 | 10.5761 | 10.8024 | 1.5369 | 5.275 | -15.4335 | -20.2819 | 16.331 | -36.0741 | -150.7908 | 12.5785 | 1.368 | 2.3973 | 6.2057 | 17.6427 | 12.8752 | 17.9223 | -1.4866 | 2.6707 | 22.3401 | 22.1651 | 22.0845 | 22.398 | 22.7132 | 27.6641 | 22.6332 | 22.5339 | 22.4593 | 21.1046 | 21.3364 | 21.1128 | 21.2637 | 22.0098 | 21.3121 | 22.4516 | 22.3541 | 22.3792 | 22.6219 | 22.9085 | 28.1998 | 23.1062 | 22.6166 | 22.9844 | 22.3328 | 22.532 | 22.861 | 22.8944 | 22.2794 | 22.7861 | 22.432 | 22.3777 | 23.3263 | 29.3005 | 22.2279 | 23.0097 | 23.2827 | 22.732 | 22.9847 | 23.4684 | 22.9943 | 22.0398 | 22.4032 | 22.5591 | 22.5448 | 22.8336 | 22.917 | 22.8261 | 31.3333 | 23.7596 | 22.7864 | 23.5408 | 24.1114 | 23.346 | 23.5399 | 23.5889 | 23.8286 | 24.0316 | 24.1369 | 32.7352 | 21.607 | 22.0946 | 22.4253 | 22.7379 | 22.5037 | 22.9326 | 22.4479 | 22.8431 | 23.2976 | 23.4379 | 23.4638 | 24.2175 | 22.9642 | 23.4555 | 30.5675 | 24.467 | 24.7304 | 24.8798 | 25.1336 | 31.754 | 24.1807 | 24.4322 | 59.4471 | 46.9031 | 47.5896 | 24.3339 | 25.0933 | 22.566 | 23.0844 | 23.2219 | 23.6963 | 31.0577 | 81.2391 | 91.454 | 55.5865 | 110.6622 | 90.1018 | 119.3979 | 169.0435 | 159.9955 | 57.6346 | 48.9355 | 155.0548 | 147.9617 | 151.582 | 156.0919 | 157.1419 | 141.5508 | 56.511 | 53.8793 | 23.9628 | 22.5656 | 22.5114 | 22.6236 | 23.2645 | 29.783 | 22.0694 | 22.13 | 22.6162 | 20.4331 | 20.7108 | 20.3134 | 20.658 | 20.9283 | 19.9069 | 21.957 | 22.5004 | 22.5048 | 22.5407 | 22.9695 | 32.7852 | 22.5479 | 22.7786 | 23.1139 | 22.4019 | 22.5512 | 22.7173 | 22.9553 | 22.4156 | 24.9286 | 22.3756 | 22.5509 | 23.4861 | 29.9707 | 22.6731 | 23.1643 | 22.1654 | 22.0169 | 22.26 | 23.0048 | 22.5734 | 21.8716 | 22.2044 | 22.3005 | 22.2948 | 23.0666 | 23.7674 | 23.1547 | 31.9571 | 22.9975 | 22.3587 | 22.7399 | 23.6475 | 23.3155 | 22.7324 | 23.4238 | 23.0895 | 23.2974 | 23.6467 | 29.9665 | 21.3958 | 21.8948 | 22.2737 | 22.3786 | 22.1283 | 22.5641 | 21.2865 | 21.9173 | 22.3303 | 22.5735 | 22.6305 | 23.1626 | 22.7071 | 23.1547 | 32.0113 | 23.2931 | 23.4413 | 23.5397 | 23.938 | 30.6483 | 24.5106 | 24.1351 | 50.2238 | 55.2117 | 46.108 | 24.0911 | 24.396 | 22.2549 | 22.9565 | 23.1079 | 23.7905 | 44.6885 | 90.7454 | 96.6337 | 103.991 | 67.6085 | 113.4149 | 77.082 | 114.1772 | 17.2594 | 17.1326 | 16.7657 | 16.9114 | 21.8146 | 19.6238 | 21.306 | 96.6575 | 80.8432 | 99.5878 | 22.1636 | 22.7025 | 9.5032 | 12.7495 | 13.0293 | 10.081 | 0 | -0.0024 | 0.0001 | 0.0032 | 0.0003 | 0.0005 | -0.0217 | 0.0152 | -0.0191 | -357.8233 | 17.2077 | -357.9648 | 18.3801 | -358.7095 | 18.1933 | -358.8049 | 17.5404 | -350.9889 | 17.1461 | -350.9243 | 17.5917 | 451.2262 | 329.4125 | 92.644 | 12.8894 | 18.3107
2017-12-19 12:00 | 276.0166 | 38.9457 | -97.9956 | 95.7213 | 10.5867 | 10.744 | 1.5464 | 5.2282 | -15.3592 | -20.2829 | 16.3905 | -36.2658 | -150.8265 | 12.5616 | 1.3182 | 2.3943 | 6.2282 | 17.6485 | 12.8314 | 17.8615 | -1.5375 | 2.3648 | 22.3364 | 22.172 | 22.0772 | 22.3954 | 22.716 | 27.6971 | 22.6297 | 22.5273 | 22.4697 | 21.0968 | 21.3427 | 21.1035 | 21.2602 | 22.0208 | 21.3101 | 22.4542 | 22.3519 | 22.3742 | 22.6191 | 22.9096 | 28.2375 | 23.1036 | 22.6179 | 22.9891 | 22.3282 | 22.5255 | 22.8602 | 22.9069 | 22.2897 | 22.7945 | 22.4308 | 22.3796 | 23.3269 | 29.3352 | 22.2316 | 23.0259 | 23.2696 | 22.7314 | 22.9774 | 23.4654 | 22.9959 | 22.0363 | 22.4057 | 22.556 | 22.5405 | 22.8345 | 22.9155 | 22.8439 | 31.3958 | 23.7609 | 22.7843 | 23.5476 | 24.1351 | 23.3632 | 23.5617 | 23.6088 | 23.8279 | 24.0353 | 24.1456 | 32.797 | 21.6091 | 22.0971 | 22.4284 | 22.7345 | 22.5121 | 22.9338 | 22.4468 | 22.8433 | 23.2909 | 23.4372 | 23.4575 | 24.2265 | 22.959 | 23.457 | 30.613 | 24.4732 | 24.7278 | 24.8794 | 25.1377 | 31.7937 | 24.1927 | 24.4536 | 59.5366 | 47.1699 | 47.6832 | 24.3606 | 25.122 | 22.5709 | 23.0851 | 23.2173 | 23.7032 | 31.1012 | 81.5415 | 91.9511 | 55.7421 | 110.9997 | 90.1624 | 119.7204 | 169.7353 | 160.9765 | 57.8799 | 49.1157 | 155.7989 | 149.2944 | 152.4635 | 156.7391 | 158.9703 | 141.9403 | 56.7623 | 54.1106 | 23.978 | 22.5717 | 22.5056 | 22.6175 | 23.2605 | 29.8273 | 22.0605 | 22.1185 | 22.6221 | 20.4235 | 20.7016 | 20.3122 | 20.6461 | 20.9228 | 19.8908 | 21.9505 | 22.4929 | 22.4938 | 22.5355 | 22.9695 | 32.8735 | 22.5499 | 22.7756 | 23.1065 | 22.3959 | 22.5514 | 22.7223 | 22.9624 | 22.4268 | 24.9468 | 22.3727 | 22.5496 | 23.4902 | 30.0062 | 22.6954 | 23.1822 | 22.1616 | 22.0129 | 22.2624 | 23.0137 | 22.5693 | 21.8659 | 22.2045 | 22.2978 | 22.2933 | 23.072 | 23.7853 | 23.1717 | 32.0237 | 22.9989 | 22.3497 | 22.7583 | 23.6687 | 23.3333 | 22.7529 | 23.4575 | 23.0974 | 23.2939 | 23.6511 | 30.0019 | 21.3972 | 21.8936 | 22.2785 | 22.3761 | 22.1261 | 22.5673 | 21.2934 | 21.9195 | 22.3268 | 22.5703 | 22.6372 | 23.1652 | 22.7196 | 23.1746 | 32.0672 | 23.2997 | 23.437 | 23.5467 | 23.9587 | 30.7083 | 24.5236 | 24.1449 | 50.2353 | 55.381 | 46.2694 | 24.107 | 24.4237 | 22.249 | 22.9559 | 23.1094 | 23.7945 | 44.764 | 91.1848 | 97.0884 | 104.4547 | 67.9878 | 113.779 | 77.2407 | 114.6454 | 17.2601 | 17.1313 | 16.7662 | 16.9115 | 21.8176 | 19.6345 | 21.3313 | 96.9745 | 81.135 | 99.8986 | 22.1756 | 22.6891 | 9.4864 | 12.7445 | 13.0475 | 10.1047 | 0.0002 | -0.0023 | 0.0005 | 0.0036 | 0.0002 | 0.0004 | -0.0154 | 0.0142 | 0 | -358.011 | 17.3432 | -358.131 | 18.3637 | -358.6541 | 18.0742 | -358.6541 | 17.5424 | -351.1458 | 17.2488 | -351.0381 | 17.5876 | 454.8408 | 322.7761 | 93.0286 | 12.896 | 18.2738
2017-12-19 12:00 | 277.0166 | 38.8633 | -98.1655 | 95.6736 | 10.6174 | 10.7893 | 1.5256 | 5.2846 | -15.4471 | -20.2895 | 16.485 | -36.3483 | -150.7493 | 12.6701 | 1.3997 | 2.3025 | 6.0882 | 17.6258 | 12.851 | 17.8238 | -1.5581 | 4.1877 | 22.346 | 22.185 | 22.0802 | 22.402 | 22.7254 | 27.7415 | 22.6425 | 22.5319 | 22.4871 | 21.1075 | 21.3511 | 21.1025 | 21.268 | 22.0404 | 21.3085 | 22.4582 | 22.3657 | 22.3822 | 22.6296 | 22.9228 | 28.2852 | 23.1079 | 22.6254 | 23.0003 | 22.3354 | 22.5419 | 22.8726 | 22.9274 | 22.3036 | 22.8212 | 22.4452 | 22.396 | 23.3353 | 29.3766 | 22.2424 | 23.0487 | 23.2683 | 22.7298 | 22.9778 | 23.473 | 22.9926 | 22.0431 | 22.4106 | 22.5564 | 22.5526 | 22.8421 | 22.931 | 22.8545 | 31.4666 | 23.7623 | 22.7873 | 23.5564 | 24.15 | 23.3739 | 23.5802 | 23.6312 | 23.8184 | 24.0407 | 24.1562 | 32.858 | 21.6304 | 22.0859 | 22.4359 | 22.7411 | 22.5123 | 22.9307 | 22.4443 | 22.8417 | 23.2911 | 23.434 | 23.4571 | 24.2404 | 22.9592 | 23.4529 | 30.6615 | 24.4675 | 24.7323 | 24.8764 | 25.14 | 31.8354 | 24.2063 | 24.4837 | 59.6135 | 47.431 | 47.7776 | 24.3862 | 25.1515 | 22.5705 | 23.0875 | 23.213 | 23.7147 | 31.1535 | 81.8748 | 92.4486 | 55.905 | 111.3298 | 90.201 | 120.0536 | 169.6831 | 161.1947 | 58.1346 | 49.3002 | 156.3986 | 150.611 | 154.1139 | 157.1587 | 160.6967 | 139.6403 | 57.0212 | 54.37 | 23.9976 | 22.5766 | 22.5026 | 22.6194 | 23.262 | 29.871 | 22.0537 | 22.1123 | 22.6363 | 20.4208 | 20.7019 | 20.3105 | 20.6367 | 20.9298 | 19.8827 | 21.9487 | 22.4881 | 22.4909 | 22.5322 | 22.9765 | 32.956 | 22.5555 | 22.7771 | 23.1038 | 22.3913 | 22.5592 | 22.7324 | 22.9754 | 22.4368 | 24.9663 | 22.3662 | 22.5403 | 23.4968 | 30.0454 | 22.7164 | 23.1995 | 22.1686 | 22.0129 | 22.2647 | 23.0239 | 22.5712 | 21.8659 | 22.2063 | 22.2987 | 22.2916 | 23.0849 | 23.8035 | 23.1896 | 32.0931 | 23.01 | 22.3597 | 22.767 | 23.6983 | 23.3578 | 22.7789 | 23.4898 | 23.1033 | 23.2937 | 23.6619 | 30.0439 | 21.4182 | 21.8983 | 22.2827 | 22.384 | 22.1313 | 22.5594 | 21.2917 | 21.9095 | 22.3207 | 22.569 | 22.6252 | 23.1732 | 22.7277 | 23.1823 | 32.113 | 23.2942 | 23.4306 | 23.538 | 23.9638 | 30.7606 | 24.5345 | 24.1594 | 50.3041 | 55.617 | 46.4493 | 24.1297 | 24.4552 | 22.2446 | 22.9531 | 23.1124 | 23.7985 | 44.8917 | 91.6282 | 97.5597 | 104.8977 | 68.3284 | 114.1258 | 77.4029 | 115.1264 | 17.2565 | 17.1259 | 16.7614 | 16.8984 | 21.8145 | 19.6345 | 21.3468 | 97.3421 | 81.4832 | 100.2643 | 22.1837 | 22.6853 | 9.5151 | 12.7325 | 12.9892 | 10.0986 | 0.0008 | -0.003 | 0.0008 | 0.0031 | 0 | 0.0004 | 0.0024 | 0.0111 | -0.0078 | -357.891 | 17.2283 | -357.9371 | 18.3329 | -358.6172 | 18.1522 | -358.7895 | 17.5773 | -351.0535 | 17.1605 | -350.8843 | 17.565 | 458.6278 | 318.9746 | 93.4373 | 12.8608 | 18.2459
2017-12-19 12:00 | 278.0167 | 38.6871 | -98.3903 | 95.6857 | 10.5662 | 10.7977 | 1.3941 | 5.154 | -15.4004 | -20.3142 | 16.4534 | -36.5457 | -150.9203 | 12.6183 | 1.4006 | 2.3434 | 6.1011 | 17.6361 | 12.7071 | 17.7881 | -1.6682 | 11.24 | 22.3524 | 22.1864 | 22.0765 | 22.3936 | 22.7225 | 27.7807 | 22.6386 | 22.5322 | 22.4953 | 21.111 | 21.356 | 21.1025 | 21.2653 | 22.0489 | 21.311 | 22.4533 | 22.3654 | 22.3807 | 22.6384 | 22.9336 | 28.3273 | 23.1133 | 22.6302 | 22.9994 | 22.3355 | 22.5481 | 22.894 | 22.9528 | 22.3147 | 22.8419 | 22.4443 | 22.3983 | 23.3387 | 29.4178 | 22.25 | 23.0623 | 23.2767 | 22.7195 | 22.979 | 23.4748 | 22.9936 | 22.0475 | 22.4041 | 22.5495 | 22.5539 | 22.8429 | 22.9478 | 22.8654 | 31.5344 | 23.7721 | 22.7955 | 23.5707 | 24.1668 | 23.3949 | 23.5961 | 23.654 | 23.8275 | 24.05 | 24.1582 | 32.9184 | 21.6323 | 22.0786 | 22.4381 | 22.7421 | 22.5144 | 22.93 | 22.445 | 22.8443 | 23.2941 | 23.4393 | 23.4635 | 24.2599 | 22.9625 | 23.4638 | 30.7197 | 24.466 | 24.733 | 24.8794 | 25.1421 | 31.883 | 24.2359 | 24.5167 | 59.6598 | 47.7001 | 47.9199 | 24.404 | 25.1778 | 22.5805 | 23.0948 | 23.2217 | 23.7297 | 31.208 | 82.2427 | 92.9536 | 56.0566 | 111.6515 | 90.1962 | 120.3854 | 169.6178 | 161.5579 | 58.3999 | 49.4853 | 157.2481 | 152.5597 | 156.5587 | 157.3302 | 162.0607 | 135.4214 | 57.3084 | 54.6327 | 24.0168 | 22.5934 | 22.4995 | 22.6237 | 23.2736 | 29.9297 | 22.0518 | 22.1147 | 22.6561 | 20.4224 | 20.707 | 20.3106 | 20.6403 | 20.943 | 19.8874 | 21.9543 | 22.4916 | 22.4962 | 22.5393 | 22.9885 | 33.037 | 22.5615 | 22.7794 | 23.1107 | 22.3964 | 22.5684 | 22.7472 | 22.9922 | 22.4516 | 24.9983 | 22.3662 | 22.541 | 23.5077 | 30.0819 | 22.7323 | 23.2165 | 22.1693 | 22.014 | 22.261 | 23.0319 | 22.5698 | 21.8681 | 22.2017 | 22.29 | 22.2933 | 23.0974 | 23.8261 | 23.211 | 32.1535 | 23.0149 | 22.3554 | 22.7619 | 23.7177 | 23.378 | 22.7916 | 23.5051 | 23.1013 | 23.2994 | 23.6619 | 30.0719 | 21.4171 | 21.8986 | 22.2878 | 22.3908 | 22.138 | 22.558 | 21.2927 | 21.9114 | 22.3157 | 22.5769 | 22.6122 | 23.1818 | 22.7263 | 23.1861 | 32.1702 | 23.2956 | 23.435 | 23.5387 | 23.9711 | 30.8154 | 24.5582 | 24.186 | 50.3408 | 55.9316 | 46.6138 | 24.1475 | 24.4806 | 22.2495 | 22.9529 | 23.1153 | 23.8129 | 44.9744 | 92.0745 | 98.0589 | 105.3335 | 68.6435 | 114.4536 | 77.566 | 115.5983 | 17.2541 | 17.1319 | 16.7603 | 16.8909 | 21.8129 | 19.6364 | 21.3683 | 97.659 | 81.7841 | 100.5882 | 22.1765 | 22.7056 | 9.4744 | 12.7555 | 13.0353 | 10.1043 | 0.0005 | -0.0028 | 0.0006 | 0.0029 | 0.0003 | 0.0003 | 0.0083 | 0.0071 | -0.0051 | -357.9094 | 17.2899 | -358.1002 | 18.3925 | -358.6633 | 18.1009 | -358.6233 | 17.5198 | -351.0166 | 17.2242 | -351.0043 | 17.6163 | 460.7383 | 327.4752 | 93.8368 | 12.8954 | 18.0957
2017-12-19 12:00 | 279.0167 | 38.5983 | -98.5198 | 95.642 | 10.5866 | 10.7809 | 1.3901 | 5.2222 | -15.3462 | -20.316 | 16.4097 | -36.711 | -151.0121 | 12.5069 | 1.3997 | 2.4077 | 6.0569 | 17.6475 | 12.7886 | 17.932 | -1.6708 | 12.4765 | 22.3524 | 22.1862 | 22.0768 | 22.3843 | 22.7201 | 27.8144 | 22.6252 | 22.5264 | 22.5026 | 21.1073 | 21.3512 | 21.1067 | 21.2562 | 22.0549 | 21.3116 | 22.4485 | 22.3563 | 22.377 | 22.6383 | 22.9387 | 28.3629 | 23.1117 | 22.6221 | 22.9908 | 22.333 | 22.5478 | 22.8899 | 22.9644 | 22.3215 | 22.8522 | 22.4443 | 22.3851 | 23.3476 | 29.4636 | 22.2579 | 23.0774 | 23.2737 | 22.7244 | 22.9828 | 23.4793 | 23.0012 | 22.0523 | 22.403 | 22.5457 | 22.5512 | 22.8397 | 22.9579 | 22.8853 | 31.6016 | 23.7729 | 22.8014 | 23.575 | 24.191 | 23.4213 | 23.6056 | 23.6702 | 23.8375 | 24.0466 | 24.1608 | 32.97 | 21.6241 | 22.0903 | 22.4391 | 22.7398 | 22.5196 | 22.9255 | 22.4406 | 22.8459 | 23.2951 | 23.4394 | 23.4679 | 24.2651 | 22.9611 | 23.4719 | 30.7717 | 24.4655 | 24.7405 | 24.8839 | 25.1478 | 31.93 | 24.2536 | 24.536 | 59.7132 | 47.9794 | 48.1631 | 24.4275 | 25.2036 | 22.5789 | 23.0986 | 23.2271 | 23.7392 | 31.2613 | 82.6348 | 93.4857 | 56.183 | 111.9727 | 90.1979 | 120.7396 | 167.577 | 162.7012 | 58.6688 | 49.6675 | 158.3745 | 153.8435 | 157.9778 | 157.4096 | 160.554 | 135.296 | 57.603 | 54.8896 | 24.0376 | 22.6091 | 22.5003 | 22.6239 | 23.2851 | 29.9809 | 22.0556 | 22.1215 | 22.6709 | 20.4252 | 20.7063 | 20.3143 | 20.6416 | 20.9433 | 19.9002 | 21.9587 | 22.4934 | 22.4984 | 22.5461 | 22.998 | 33.1221 | 22.5599 | 22.7854 | 23.1107 | 22.4019 | 22.5777 | 22.762 | 23.0111 | 22.4606 | 25.0278 | 22.3711 | 22.5481 | 23.5178 | 30.1194 | 22.7517 | 23.235 | 22.1686 | 22.018 | 22.2692 | 23.0385 | 22.5703 | 21.8757 | 22.2023 | 22.2867 | 22.3006 | 23.0983 | 23.8537 | 23.2341 | 32.2188 | 23.0138 | 22.361 | 22.7712 | 23.7361 | 23.3946 | 22.8021 | 23.5237 | 23.1049 | 23.3044 | 23.6634 | 30.1044 | 21.411 | 21.9019 | 22.2911 | 22.3919 | 22.1282 | 22.5696 | 21.2894 | 21.9174 | 22.3127 | 22.5751 | 22.6133 | 23.179 | 22.7144 | 23.1784 | 32.2241 | 23.2927 | 23.4333 | 23.5387 | 23.9745 | 30.8698 | 24.5742 | 24.201 | 50.3905 | 56.1724 | 46.7553 | 24.1632 | 24.4966 | 22.2481 | 22.9487 | 23.1079 | 23.82 | 44.981 | 92.5292 | 98.5534 | 105.7727 | 68.9534 | 114.7744 | 77.7069 | 116.0564 | 17.2554 | 17.1314 | 16.7611 | 16.8924 | 21.8123 | 19.6478 | 21.3879 | 97.9712 | 82.072 | 100.91 | 22.1844 | 22.7006 | 9.5042 | 12.7624 | 13.077 | 10.1225 | 0.0001 | -0.0025 | 0.0005 | 0.0035 | -0.0003 | 0.0005 | -0.0177 | 0.0066 | -0.0231 | -357.9464 | 17.2775 | -357.9494 | 18.3247 | -358.5864 | 18.1173 | -358.7557 | 17.5855 | -351.072 | 17.2036 | -350.9151 | 17.5588 | 460.7955 | 330.2441 | 94.2411 | 12.9197 | 18.1876
2017-12-19 12:00 | 280.0168 | 38.5259 | -98.541 | 95.626 | 10.5375 | 10.7222 | 1.3203 | 5.1935 | -15.3647 | -20.3698 | 16.3362 | -36.7443 | -150.9162 | 12.5947 | 1.3646 | 2.3359 | 6.0219 | 17.5845 | 12.7798 | 17.8414 | -1.7057 | 13.1419 | 22.3589 | 22.1993 | 22.0864 | 22.3914 | 22.7277 | 27.8478 | 22.6293 | 22.5241 | 22.5154 | 21.1127 | 21.3555 | 21.1215 | 21.261 | 22.0701 | 21.3148 | 22.448 | 22.3603 | 22.3903 | 22.6406 | 22.9529 | 28.415 | 23.1182 | 22.6243 | 22.9982 | 22.3418 | 22.5628 | 22.899 | 22.9854 | 22.3299 | 22.8755 | 22.4553 | 22.3892 | 23.3542 | 29.5077 | 22.2656 | 23.0995 | 23.2663 | 22.7254 | 22.9799 | 23.4902 | 22.9999 | 22.0524 | 22.4061 | 22.5436 | 22.5522 | 22.8454 | 22.9622 | 22.897 | 31.674 | 23.7636 | 22.8049 | 23.5872 | 24.2084 | 23.436 | 23.62 | 23.6876 | 23.8367 | 24.0444 | 24.1699 | 33.0288 | 21.6359 | 22.0961 | 22.4357 | 22.744 | 22.5184 | 22.9246 | 22.442 | 22.8443 | 23.2982 | 23.436 | 23.464 | 24.2693 | 22.9551 | 23.473 | 30.8245 | 24.4661 | 24.748 | 24.8842 | 25.1585 | 31.9709 | 24.2643 | 24.5554 | 59.8038 | 48.2482 | 48.3438 | 24.4521 | 25.2349 | 22.569 | 23.0995 | 23.2244 | 23.7411 | 31.3141 | 83.0471 | 94.0482 | 56.3142 | 112.304 | 90.3415 | 121.1919 | 162.1361 | 164.1257 | 58.9578 | 49.8604 | 159.4486 | 152.9508 | 158.7082 | 157.7377 | 157.7502 | 137.4537 | 57.8985 | 55.1585 | 24.0658 | 22.6188 | 22.5032 | 22.6275 | 23.292 | 30.032 | 22.0557 | 22.1169 | 22.6854 | 20.426 | 20.707 | 20.3161 | 20.6388 | 20.9467 | 19.9115 | 21.9521 | 22.4957 | 22.4954 | 22.5429 | 23.0095 | 33.195 | 22.5554 | 22.7851 | 23.1029 | 22.4028 | 22.5814 | 22.7709 | 23.0289 | 22.4705 | 25.0519 | 22.3706 | 22.5459 | 23.5189 | 30.1592 | 22.7669 | 23.2569 | 22.1754 | 22.0233 | 22.2693 | 23.0487 | 22.5735 | 21.8717 | 22.2071 | 22.2987 | 22.2967 | 23.1018 | 23.8747 | 23.2513 | 32.2786 | 23.0072 | 22.366 | 22.781 | 23.7596 | 23.409 | 22.8211 | 23.5424 | 23.099 | 23.3032 | 23.6707 | 30.1404 | 21.4157 | 21.8949 | 22.2903 | 22.3876 | 22.1392 | 22.5696 | 21.29 | 21.9281 | 22.3083 | 22.5665 | 22.6174 | 23.1869 | 22.7216 | 23.1853 | 32.2779 | 23.2928 | 23.4319 | 23.5456 | 23.9899 | 30.9272 | 24.5877 | 24.2202 | 50.4585 | 56.3673 | 46.8818 | 24.1771 | 24.5119 | 22.2383 | 22.9468 | 23.104 | 23.8245 | 44.9817 | 92.9915 | 99.0532 | 106.23 | 69.2659 | 115.0856 | 77.8329 | 116.4747 | 17.2599 | 17.126 | 16.7627 | 16.8892 | 21.808 | 19.6488 | 21.4006 | 98.353 | 82.4222 | 101.2962 | 22.1821 | 22.7098 | 9.5213 | 12.7852 | 13.0824 | 10.1453 | 0.0003 | -0.0024 | 0 | 0.003 | 0.0004 | 0.0005 | -0.0271 | 0.0098 | -0.0043 | -357.891 | 17.2693 | -358.0387 | 18.3863 | -358.6449 | 18.1194 | -358.7157 | 17.5404 | -351.0105 | 17.1954 | -350.9612 | 17.6081 | 460.9684 | 333.9605 | 94.6802 | 12.9338 | 17.995
2017-12-19 12:00 | 281.0169 | 38.3422 | -98.4465 | 95.5562 | 10.5866 | 10.7307 | 1.3214 | 5.2422 | -15.3633 | -20.3085 | 16.2893 | -37.0191 | -151.15 | 12.6285 | 1.2742 | 2.2355 | 6.0413 | 17.5753 | 12.8225 | 17.8144 | -1.8583 | 12.5978 | 22.3699 | 22.2136 | 22.0845 | 22.3928 | 22.7383 | 27.8852 | 22.6302 | 22.5271 | 22.5279 | 21.1133 | 21.3609 | 21.126 | 21.2616 | 22.0837 | 21.3227 | 22.4499 | 22.359 | 22.3944 | 22.6455 | 22.9613 | 28.4647 | 23.1271 | 22.6337 | 22.9978 | 22.3441 | 22.5725 | 22.9238 | 22.9992 | 22.3357 | 22.8905 | 22.4581 | 22.3921 | 23.3518 | 29.5462 | 22.2702 | 23.1131 | 23.2673 | 22.716 | 22.9732 | 23.4914 | 22.9922 | 22.0469 | 22.4108 | 22.5435 | 22.5471 | 22.8558 | 22.9736 | 22.9084 | 31.7382 | 23.7693 | 22.799 | 23.5974 | 24.209 | 23.4389 | 23.6328 | 23.7049 | 23.829 | 24.0431 | 24.1734 | 33.0921 | 21.6482 | 22.0872 | 22.4307 | 22.7417 | 22.5074 | 22.9232 | 22.4473 | 22.8466 | 23.3009 | 23.4359 | 23.4642 | 24.2823 | 22.9522 | 23.4811 | 30.8904 | 24.4607 | 24.7527 | 24.8877 | 25.1628 | 32.0168 | 24.2785 | 24.569 | 59.924 | 48.5355 | 48.4123 | 24.4657 | 25.2598 | 22.5617 | 23.1018 | 23.2269 | 23.7463 | 31.367 | 83.4517 | 94.599 | 56.4503 | 112.6366 | 90.6394 | 121.7137 | 159.5853 | 165.5811 | 59.2535 | 50.0651 | 160.1928 | 147.6865 | 159.7956 | 158.2301 | 158.373 | 139.152 | 58.1848 | 55.4223 | 24.0927 | 22.6315 | 22.5073 | 22.6341 | 23.3032 | 30.0839 | 22.051 | 22.1131 | 22.697 | 20.4233 | 20.7133 | 20.3177 | 20.6451 | 20.9567 | 19.916 | 21.9454 | 22.5012 | 22.4982 | 22.5413 | 23.0207 | 33.2642 | 22.5581 | 22.7819 | 23.1041 | 22.4005 | 22.5866 | 22.783 | 23.0486 | 22.4871 | 25.079 | 22.3713 | 22.5501 | 23.521 | 30.1875 | 22.7788 | 23.2736 | 22.1727 | 22.0164 | 22.2595 | 23.0541 | 22.5723 | 21.8642 | 22.2014 | 22.3066 | 22.293 | 23.1137 | 23.8883 | 23.2645 | 32.3335 | 23.0102 | 22.3556 | 22.7905 | 23.7799 | 23.4272 | 22.8368 | 23.5584 | 23.098 | 23.2987 | 23.6699 | 30.1712 | 21.3913 | 21.8919 | 22.2812 | 22.3789 | 22.1393 | 22.5678 | 21.2876 | 21.919 | 22.3152 | 22.5664 | 22.618 | 23.2018 | 22.7265 | 23.1971 | 32.3211 | 23.2915 | 23.4319 | 23.5475 | 24 | 30.9802 | 24.6139 | 24.2491 | 50.5154 | 56.6186 | 46.996 | 24.2067 | 24.5516 | 22.2404 | 22.9496 | 23.1084 | 23.8343 | 44.9977 | 93.4641 | 99.5652 | 106.6881 | 69.5616 | 115.397 | 77.9498 | 116.8548 | 17.2547 | 17.1229 | 16.7621 | 16.8919 | 21.81 | 19.6327 | 21.4211 | 98.6691 | 82.7221 | 101.6141 | 22.1825 | 22.7083 | 9.5099 | 12.8316 | 13.0826 | 10.157 | 0.0011 | -0.0027 | 0.0005 | 0.0036 | -0.0006 | 0.0004 | -0.0046 | 0.0109 | 0.0159 | -357.9525 | 17.2796 | -358.0079 | 18.3575 | -358.6264 | 18.1091 | -358.7157 | 17.5588 | -351.0012 | 17.2077 | -350.9428 | 17.5794 | 466.4947 | 342.5046 | 95.0967 | 12.9571 | 17.9409
2017-12-19 12:00 | 282.0169 | 38.197 | -98.2479 | 95.5754 | 10.6009 | 10.8247 | 1.3934 | 5.2533 | -15.36 | -20.3975 | 16.2 | -37.3372 | -151.1116 | 12.5444 | 1.3967 | 2.127 | 6.0165 | 17.5898 | 12.7539 | 17.7518 | -1.7957 | 11.7475 | 22.3743 | 22.2144 | 22.08 | 22.3935 | 22.7451 | 27.9269 | 22.6254 | 22.5315 | 22.5357 | 21.1131 | 21.3552 | 21.1226 | 21.2642 | 22.0875 | 21.3328 | 22.4497 | 22.3573 | 22.3969 | 22.65 | 22.9607 | 28.5082 | 23.1303 | 22.6367 | 23.0001 | 22.3454 | 22.5829 | 22.9558 | 23.0128 | 22.3468 | 22.9056 | 22.4604 | 22.3942 | 23.358 | 29.5927 | 22.2786 | 23.1243 | 23.2717 | 22.7187 | 22.9718 | 23.4943 | 22.9933 | 22.0292 | 22.4152 | 22.552 | 22.5391 | 22.8668 | 22.9936 | 22.9198 | 31.8014 | 23.7791 | 22.7917 | 23.6092 | 24.2193 | 23.46 | 23.645 | 23.7251 | 23.8319 | 24.0434 | 24.1729 | 33.1437 | 21.6418 | 22.0892 | 22.4357 | 22.7429 | 22.5073 | 22.9194 | 22.4483 | 22.852 | 23.2959 | 23.4375 | 23.4622 | 24.298 | 22.9577 | 23.4919 | 30.9537 | 24.458 | 24.7458 | 24.8817 | 25.1644 | 32.0572 | 24.3002 | 24.5907 | 60.0522 | 48.8263 | 48.4798 | 24.4874 | 25.2796 | 22.5617 | 23.0998 | 23.2268 | 23.7507 | 31.4139 | 83.8282 | 95.1304 | 56.6032 | 112.9806 | 90.9861 | 122.2344 | 161.8768 | 166.1744 | 59.5477 | 50.2813 | 161.076 | 146.2968 | 160.7548 | 158.5656 | 160.9785 | 141.229 | 58.4593 | 55.6795 | 24.1171 | 22.6526 | 22.517 | 22.6355 | 23.3206 | 30.1321 | 22.0605 | 22.1198 | 22.7124 | 20.4315 | 20.7183 | 20.3253 | 20.6505 | 20.9723 | 19.9187 | 21.95 | 22.5023 | 22.4974 | 22.5421 | 23.019 | 33.3357 | 22.5574 | 22.7855 | 23.107 | 22.3978 | 22.5921 | 22.7991 | 23.0599 | 22.503 | 25.1101 | 22.3665 | 22.5498 | 23.5262 | 30.2197 | 22.7911 | 23.2942 | 22.1648 | 22.0085 | 22.2589 | 23.0566 | 22.5701 | 21.8637 | 22.1944 | 22.2998 | 22.2955 | 23.1259 | 23.9057 | 23.2847 | 32.4006 | 23.028 | 22.3557 | 22.8075 | 23.8013 | 23.4549 | 22.8606 | 23.5885 | 23.1064 | 23.2999 | 23.6749 | 30.2077 | 21.3854 | 21.8994 | 22.283 | 22.3844 | 22.1215 | 22.568 | 21.2837 | 21.9118 | 22.3172 | 22.5724 | 22.6243 | 23.2066 | 22.7219 | 23.2044 | 32.3526 | 23.2886 | 23.4359 | 23.5399 | 23.9865 | 31.0271 | 24.6428 | 24.2753 | 50.5529 | 56.9961 | 47.0845 | 24.2348 | 24.5749 | 22.2451 | 22.9446 | 23.1103 | 23.843 | 45.0499 | 93.9239 | 100.0734 | 107.1438 | 69.841 | 115.7061 | 78.0662 | 117.2142 | 17.2524 | 17.1205 | 16.7608 | 16.8985 | 21.8122 | 19.6302 | 21.4414 | 98.9865 | 83.0185 | 101.9326 | 22.1902 | 22.6921 | 9.5037 | 12.8079 | 13.0357 | 10.1624 | 0.0005 | -0.0029 | 0.0005 | 0.0034 | 0.0002 | 0.0003 | -0.0163 | 0.0111 | 0.014 | -357.8633 | 17.2693 | -358.0202 | 18.3514 | -358.6049 | 18.1132 | -358.6941 | 17.5383 | -350.9797 | 17.1995 | -350.9397 | 17.5855 | 471.5433 | 345.7831 | 95.5047 | 12.9218 | 17.9274
2017-12-19 12:00 | 283.017 | 37.9967 | -98.1696 | 95.6075 | 10.4881 | 10.7052 | 1.3141 | 5.2131 | -15.3501 | -20.4274 | 16.2739 | -37.5313 | -151.1888 | 12.4989 | 1.4704 | 2.151 | 6.0699 | 17.5741 | 12.7687 | 17.7439 | -1.7669 | 11.6593 | 22.3769 | 22.2218 | 22.075 | 22.3959 | 22.7467 | 27.969 | 22.6218 | 22.5284 | 22.5354 | 21.1115 | 21.3467 | 21.1251 | 21.2672 | 22.0974 | 21.3398 | 22.4437 | 22.362 | 22.4013 | 22.6417 | 22.9617 | 28.5476 | 23.126 | 22.633 | 23.0019 | 22.3406 | 22.5782 | 22.9637 | 23.0206 | 22.3564 | 22.9204 | 22.4587 | 22.3934 | 23.3691 | 29.6397 | 22.2963 | 23.1469 | 23.2704 | 22.7212 | 22.9777 | 23.4985 | 23.0049 | 22.0276 | 22.4099 | 22.5525 | 22.5406 | 22.8713 | 23.0078 | 22.9313 | 31.8598 | 23.7826 | 22.7976 | 23.6268 | 24.2396 | 23.4759 | 23.6625 | 23.7444 | 23.8433 | 24.0485 | 24.1726 | 33.1922 | 21.625 | 22.0922 | 22.4341 | 22.741 | 22.4984 | 22.9179 | 22.4405 | 22.8452 | 23.292 | 23.4325 | 23.463 | 24.2963 | 22.9547 | 23.4901 | 31.0026 | 24.469 | 24.7325 | 24.8742 | 25.1581 | 32.1025 | 24.3169 | 24.6261 | 60.1721 | 49.1159 | 48.5303 | 24.521 | 25.3099 | 22.5617 | 23.0951 | 23.2245 | 23.7623 | 31.4616 | 84.1948 | 95.6656 | 56.7739 | 113.3255 | 91.3108 | 122.7572 | 165.0507 | 166.3268 | 59.8461 | 50.5167 | 161.7175 | 150.9622 | 161.3768 | 159.4428 | 160.7234 | 144.9038 | 58.7487 | 55.9315 | 24.1355 | 22.6682 | 22.5157 | 22.6391 | 23.3276 | 30.1839 | 22.0709 | 22.1219 | 22.7272 | 20.4377 | 20.7166 | 20.3272 | 20.6552 | 20.9841 | 19.9159 | 21.9557 | 22.4938 | 22.4927 | 22.5415 | 23.0225 | 33.4022 | 22.5553 | 22.7847 | 23.1034 | 22.3987 | 22.5939 | 22.8064 | 23.0644 | 22.5127 | 25.1385 | 22.3645 | 22.5436 | 23.5244 | 30.2631 | 22.8118 | 23.3167 | 22.1662 | 22.0096 | 22.261 | 23.0665 | 22.5695 | 21.8563 | 22.194 | 22.2935 | 22.2916 | 23.1419 | 23.9314 | 23.3093 | 32.4639 | 23.0241 | 22.3569 | 22.8089 | 23.8179 | 23.481 | 22.8712 | 23.6114 | 23.1038 | 23.3034 | 23.6824 | 30.2409 | 21.4039 | 21.8947 | 22.2838 | 22.3835 | 22.1321 | 22.5661 | 21.2912 | 21.9196 | 22.3248 | 22.5699 | 22.6429 | 23.2151 | 22.7246 | 23.2123 | 32.3951 | 23.2954 | 23.4422 | 23.5423 | 23.9868 | 31.0742 | 24.6717 | 24.3034 | 50.6789 | 57.4448 | 47.1531 | 24.2516 | 24.5898 | 22.2496 | 22.9502 | 23.1143 | 23.8541 | 45.1569 | 94.3766 | 100.5666 | 107.6176 | 70.1358 | 116.0176 | 78.2 | 117.5558 | 17.2586 | 17.1262 | 16.7631 | 16.8989 | 21.8104 | 19.6477 | 21.4625 | 99.3625 | 83.3994 | 102.299 | 22.1883 | 22.7018 | 9.5094 | 12.8079 | 13.1168 | 10.1566 | 0.0006 | -0.002 | 0.0002 | 0.0028 | -0.0003 | 0.0004 | -0.0134 | 0.0135 | -0.0116 | -357.9156 | 17.2919 | -358.0448 | 18.3596 | -358.5987 | 18.1029 | -358.6541 | 17.5383 | -351.0105 | 17.2283 | -350.9612 | 17.5835 | 470.2651 | 344.7647 | 95.9353 | 12.9624 | 17.8921
2017-12-19 12:00 | 284.017 | 37.833 | -97.9774 | 95.6274 | 10.4714 | 10.6894 | 1.2571 | 5.146 | -15.465 | -20.4489 | 16.2755 | -37.6647 | -151.1564 | 12.4183 | 1.4531 | 2.1174 | 6.0485 | 17.5873 | 12.7421 | 17.6835 | -1.9581 | 12.2513 | 22.3799 | 22.2341 | 22.0631 | 22.3964 | 22.7412 | 28.0027 | 22.6167 | 22.5197 | 22.5442 | 21.1029 | 21.3418 | 21.1171 | 21.2558 | 22.1064 | 21.3376 | 22.4407 | 22.3632 | 22.4063 | 22.637 | 22.9626 | 28.5806 | 23.1216 | 22.6238 | 22.9959 | 22.3405 | 22.5711 | 22.9451 | 23.0287 | 22.3576 | 22.9257 | 22.4545 | 22.3872 | 23.3803 | 29.6868 | 22.3141 | 23.1695 | 23.269 | 22.7164 | 22.9802 | 23.5057 | 23.0117 | 22.0341 | 22.4134 | 22.5531 | 22.5457 | 22.8712 | 23.0227 | 22.9487 | 31.9184 | 23.786 | 22.7919 | 23.6286 | 24.2535 | 23.4787 | 23.6698 | 23.7629 | 23.8448 | 24.0472 | 24.1752 | 33.2496 | 21.6166 | 22.0945 | 22.434 | 22.7373 | 22.4945 | 22.9284 | 22.443 | 22.8444 | 23.2901 | 23.4386 | 23.4696 | 24.2985 | 22.9559 | 23.4932 | 31.0577 | 24.4725 | 24.7371 | 24.8773 | 25.1625 | 32.1506 | 24.3358 | 24.6618 | 60.2694 | 49.4202 | 48.5588 | 24.5518 | 25.348 | 22.5676 | 23.1026 | 23.2302 | 23.783 | 31.5207 | 84.5574 | 96.2231 | 56.9269 | 113.6461 | 91.6112 | 123.3021 | 168.1926 | 166.7941 | 60.1334 | 50.7549 | 162.1277 | 154.2147 | 162.0039 | 160.9181 | 160.9158 | 148.9408 | 59.0462 | 56.1963 | 24.1554 | 22.6787 | 22.5068 | 22.6415 | 23.333 | 30.2383 | 22.0659 | 22.1206 | 22.7398 | 20.4333 | 20.7139 | 20.3216 | 20.6557 | 20.9917 | 19.9177 | 21.9489 | 22.4904 | 22.4918 | 22.5459 | 23.0296 | 33.4757 | 22.5603 | 22.7816 | 23.1019 | 22.398 | 22.5922 | 22.8196 | 23.0833 | 22.5261 | 25.1757 | 22.3728 | 22.5454 | 23.5266 | 30.3044 | 22.827 | 23.3394 | 22.1715 | 22.0079 | 22.2631 | 23.0745 | 22.5686 | 21.8498 | 22.1947 | 22.2925 | 22.2856 | 23.1447 | 23.9616 | 23.3219 | 32.5287 | 23.0161 | 22.3574 | 22.8111 | 23.832 | 23.4944 | 22.8793 | 23.6309 | 23.1016 | 23.308 | 23.6903 | 30.2735 | 21.4132 | 21.8953 | 22.2851 | 22.3819 | 22.1441 | 22.5666 | 21.3002 | 21.9282 | 22.323 | 22.572 | 22.6447 | 23.2194 | 22.7286 | 23.2174 | 32.4428 | 23.2935 | 23.4473 | 23.5484 | 23.9949 | 31.1248 | 24.6823 | 24.3148 | 50.9414 | 57.799 | 47.2099 | 24.2678 | 24.6064 | 22.2473 | 22.9536 | 23.1175 | 23.8619 | 45.2561 | 94.8354 | 101.0778 | 108.1292 | 70.4371 | 116.3404 | 78.3292 | 117.8985 | 17.2646 | 17.1328 | 16.7688 | 16.9069 | 21.8173 | 19.6599 | 21.4878 | 99.6629 | 83.7261 | 102.6123 | 22.1832 | 22.7179 | 9.5221 | 12.8384 | 13.1241 | 10.1694 | 0.0005 | -0.0029 | 0.0002 | 0.0034 | 0.0002 | 0 | -0.0127 | 0.0185 | 0.0044 | -357.9156 | 17.2467 | -357.9525 | 18.337 | -358.6264 | 18.1522 | -358.7403 | 17.5753 | -351.0043 | 17.1913 | -350.8566 | 17.5588 | 471.5106 | 354.3168 | 96.353 | 12.9812 | 17.7169
2017-12-19 12:00 | 285.0171 | 37.4831 | -97.8651 | 95.5557 | 10.461 | 10.7307 | 1.2839 | 5.1438 | -15.4365 | -20.4689 | 16.19 | -37.8446 | -151.2812 | 12.3954 | 1.5053 | 2.1334 | 6.0003 | 17.6211 | 12.7567 | 17.7336 | -1.8688 | 11.2369 | 22.3853 | 22.2407 | 22.0622 | 22.4008 | 22.7398 | 28.0405 | 22.6249 | 22.5168 | 22.5617 | 21.1053 | 21.3426 | 21.1194 | 21.2501 | 22.1175 | 21.3348 | 22.4467 | 22.3629 | 22.4021 | 22.6378 | 22.9654 | 28.6261 | 23.1196 | 22.6245 | 22.9989 | 22.3419 | 22.5824 | 22.9537 | 23.0504 | 22.3688 | 22.9414 | 22.4568 | 22.3854 | 23.3858 | 29.7404 | 22.3192 | 23.1894 | 23.2697 | 22.7188 | 22.9754 | 23.5157 | 23.0034 | 22.0421 | 22.423 | 22.5557 | 22.5465 | 22.8794 | 23.0373 | 22.9686 | 31.9936 | 23.7877 | 22.7874 | 23.6376 | 24.2741 | 23.4989 | 23.6866 | 23.7828 | 23.851 | 24.0514 | 24.18 | 33.3142 | 21.6234 | 22.0996 | 22.4439 | 22.7457 | 22.5166 | 22.9356 | 22.4503 | 22.8503 | 23.2951 | 23.4423 | 23.4679 | 24.3161 | 22.964 | 23.4999 | 31.1217 | 24.4651 | 24.7363 | 24.8809 | 25.1767 | 32.1954 | 24.3551 | 24.6801 | 60.32 | 49.7284 | 48.5068 | 24.5719 | 25.3755 | 22.5728 | 23.1083 | 23.233 | 23.7872 | 31.5768 | 84.9326 | 96.7957 | 57.0802 | 113.9534 | 91.8947 | 123.805 | 170.2152 | 167.8883 | 60.4079 | 50.9777 | 163.1671 | 156.3504 | 162.6957 | 162.2897 | 163.9626 | 152.9493 | 59.3417 | 56.4809 | 24.182 | 22.6913 | 22.5126 | 22.6493 | 23.3467 | 30.3035 | 22.0675 | 22.1215 | 22.7635 | 20.4337 | 20.717 | 20.3245 | 20.6579 | 20.9973 | 19.927 | 21.9514 | 22.4963 | 22.493 | 22.5458 | 23.0358 | 33.5489 | 22.5641 | 22.7788 | 23.1047 | 22.4019 | 22.5959 | 22.8382 | 23.1071 | 22.544 | 25.2118 | 22.3742 | 22.5465 | 23.541 | 30.3505 | 22.8401 | 23.3647 | 22.17 | 22.0064 | 22.2662 | 23.0805 | 22.5715 | 21.8596 | 22.1984 | 22.2981 | 22.2891 | 23.1543 | 23.9821 | 23.338 | 32.5935 | 23.0173 | 22.3566 | 22.8145 | 23.8497 | 23.5119 | 22.886 | 23.6456 | 23.0994 | 23.3048 | 23.6906 | 30.3112 | 21.4097 | 21.8992 | 22.2745 | 22.3871 | 22.1407 | 22.5768 | 21.3031 | 21.9229 | 22.3289 | 22.5753 | 22.6499 | 23.2284 | 22.7218 | 23.2181 | 32.5021 | 23.2944 | 23.4493 | 23.5441 | 24.0013 | 31.1824 | 24.6946 | 24.3255 | 51.1707 | 58.1199 | 47.2458 | 24.2927 | 24.6317 | 22.2412 | 22.9516 | 23.1181 | 23.8742 | 45.2934 | 95.2841 | 101.5991 | 108.6599 | 70.7307 | 116.6638 | 78.4842 | 118.2537 | 17.2621 | 17.1306 | 16.7713 | 16.9085 | 21.8123 | 19.6563 | 21.499 | 99.9701 | 84.0826 | 102.9265 | 22.1702 | 22.7178 | 9.4987 | 12.8438 | 13.1121 | 10.2037 | 0.0008 | -0.0031 | 0.0005 | 0.0032 | 0.0001 | 0.0004 | -0.0088 | 0.014 | -0.0109 | -357.8694 | 17.3042 | -358.0725 | 18.3966 | -358.6695 | 18.0988 | -358.6295 | 17.5116 | -350.9674 | 17.2201 | -351.0074 | 17.6204 | 481.2564 | 350.9392 | 96.7813 | 12.9779 | 17.7688
2017-12-19 12:00 | 286.0172 | 37.2087 | -97.8093 | 95.4604 | 10.464 | 10.6756 | 1.2545 | 5.2134 | -15.5388 | -20.5519 | 16.1177 | -37.9873 | -151.3379 | 12.5024 | 1.6235 | 2.1239 | 6.0511 | 17.5977 | 12.7709 | 17.6607 | -1.8539 | 13.4835 | 22.402 | 22.2463 | 22.0747 | 22.4038 | 22.7468 | 28.0891 | 22.6365 | 22.5187 | 22.5724 | 21.1158 | 21.348 | 21.1277 | 21.2571 | 22.1331 | 21.3421 | 22.4511 | 22.3665 | 22.4007 | 22.6376 | 22.9708 | 28.6763 | 23.1206 | 22.6308 | 22.9947 | 22.346 | 22.5845 | 22.9775 | 23.07 | 22.3856 | 22.9586 | 22.4551 | 22.3901 | 23.3884 | 29.7885 | 22.3201 | 23.2024 | 23.2696 | 22.7144 | 22.9674 | 23.5143 | 23.0052 | 22.0457 | 22.4177 | 22.5506 | 22.5449 | 22.8887 | 23.0425 | 22.9838 | 32.0641 | 23.778 | 22.7908 | 23.6498 | 24.3027 | 23.5166 | 23.7141 | 23.7989 | 23.8562 | 24.0491 | 24.1816 | 33.3724 | 21.6211 | 22.0904 | 22.4358 | 22.7386 | 22.4851 | 22.9329 | 22.4459 | 22.8435 | 23.2972 | 23.4345 | 23.4701 | 24.3097 | 22.959 | 23.4996 | 31.1808 | 24.4632 | 24.7338 | 24.8814 | 25.1814 | 32.24 | 24.3583 | 24.6996 | 60.3528 | 50.0327 | 48.3996 | 24.5949 | 25.4028 | 22.5628 | 23.1062 | 23.2365 | 23.7821 | 31.63 | 85.3239 | 97.3734 | 57.2308 | 114.2468 | 92.119 | 124.2176 | 169.8823 | 169.1792 | 60.6826 | 51.1997 | 163.7323 | 158.1081 | 163.5 | 163.5085 | 166.3265 | 157.0249 | 59.6383 | 56.7745 | 24.2036 | 22.7018 | 22.5101 | 22.6509 | 23.3503 | 30.3492 | 22.0693 | 22.1207 | 22.7805 | 20.436 | 20.716 | 20.3261 | 20.659 | 21.0012 | 19.9267 | 21.9585 | 22.4902 | 22.4897 | 22.5395 | 23.0469 | 33.6236 | 22.555 | 22.7761 | 23.1011 | 22.4038 | 22.6075 | 22.8481 | 23.1189 | 22.5559 | 25.2395 | 22.37 | 22.5445 | 23.5433 | 30.3896 | 22.8566 | 23.3801 | 22.1575 | 22.0025 | 22.262 | 23.0852 | 22.5638 | 21.8606 | 22.197 | 22.3014 | 22.2895 | 23.1663 | 23.9917 | 23.362 | 32.6518 | 23.0094 | 22.3579 | 22.82 | 23.8628 | 23.5347 | 22.8952 | 23.6557 | 23.0966 | 23.3004 | 23.6863 | 30.3463 | 21.3832 | 21.8921 | 22.2651 | 22.388 | 22.1373 | 22.5843 | 21.2951 | 21.9201 | 22.329 | 22.5622 | 22.6493 | 23.2289 | 22.7086 | 23.2106 | 32.558 | 23.2987 | 23.4415 | 23.5387 | 24.0085 | 31.2316 | 24.7197 | 24.3482 | 51.3819 | 58.3836 | 47.2477 | 24.3121 | 24.6618 | 22.2458 | 22.9527 | 23.1201 | 23.8876 | 45.303 | 95.7239 | 102.104 | 109.1873 | 71.0195 | 117.0008 | 78.6818 | 118.6085 | 17.2476 | 17.1217 | 16.7592 | 16.8942 | 21.8007 | 19.654 | 21.5121 | 100.3223 | 84.4982 | 103.3175 | 22.1822 | 22.7141 | 9.5162 | 12.8787 | 13.1065 | 10.1981 | 0.0003 | -0.0028 | 0.0005 | 0.0035 | 0.0005 | 0.0005 | 0.0005 | 0.0151 | -0.0159 | -357.9741 | 17.2652 | -357.9156 | 18.3021 | -358.5464 | 18.1255 | -358.7741 | 17.6081 | -351.0412 | 17.1831 | -350.8166 | 17.526 | 483.4538 | 350.6143 | 97.2313 | 12.9926 | 17.7195
2017-12-19 12:00 | 287.0172 | 36.8654 | -97.7819 | 95.4542 | 10.3762 | 10.6499 | 1.3065 | 5.1385 | -15.5063 | -20.5391 | 16.0818 | -38.1741 | -151.3484 | 12.5175 | 1.6044 | 2.155 | 5.9898 | 17.6358 | 12.801 | 17.6951 | -1.8923 | 12.9807 | 22.4141 | 22.2536 | 22.082 | 22.4049 | 22.7568 | 28.1387 | 22.6354 | 22.5267 | 22.5837 | 21.1221 | 21.3581 | 21.129 | 21.2605 | 22.147 | 21.3522 | 22.4493 | 22.3695 | 22.4064 | 22.6473 | 22.9794 | 28.7232 | 23.1427 | 22.6339 | 22.997 | 22.3544 | 22.589 | 22.9923 | 23.0961 | 22.4031 | 22.9801 | 22.466 | 22.3979 | 23.3944 | 29.8308 | 22.3286 | 23.2177 | 23.2747 | 22.711 | 22.9604 | 23.5145 | 23.0127 | 22.0364 | 22.4069 | 22.543 | 22.5467 | 22.8879 | 23.0496 | 22.9923 | 32.1313 | 23.7666 | 22.7948 | 23.6569 | 24.3254 | 23.5362 | 23.7377 | 23.8189 | 23.8498 | 24.0508 | 24.1903 | 33.4378 | 21.6216 | 22.0827 | 22.4319 | 22.7325 | 22.4691 | 22.9261 | 22.4395 | 22.8398 | 23.2871 | 23.4273 | 23.4637 | 24.2993 | 22.9483 | 23.5009 | 31.2302 | 24.4639 | 24.7248 | 24.8746 | 25.1821 | 32.2783 | 24.3819 | 24.7239 | 60.3734 | 50.3251 | 48.4398 | 24.623 | 25.4308 | 22.5662 | 23.1041 | 23.24 | 23.7906 | 31.6904 | 85.7164 | 97.9639 | 57.3829 | 114.5207 | 92.2701 | 124.5971 | 169.8689 | 170.71 | 60.9805 | 51.4253 | 164.2037 | 158.2453 | 164.3826 | 165.3935 | 168.0356 | 160.8942 | 59.96 | 57.0633 | 24.2247 | 22.7133 | 22.51 | 22.6423 | 23.3567 | 30.3947 | 22.0584 | 22.1173 | 22.8004 | 20.4294 | 20.7173 | 20.3236 | 20.6538 | 21.0168 | 19.9211 | 21.9576 | 22.4894 | 22.489 | 22.5385 | 23.0487 | 33.7047 | 22.5551 | 22.7727 | 23.1034 | 22.3963 | 22.6152 | 22.863 | 23.13 | 22.5699 | 25.2616 | 22.3749 | 22.5462 | 23.545 | 30.4227 | 22.8742 | 23.395 | 22.1551 | 22.0008 | 22.2577 | 23.091 | 22.5567 | 21.8493 | 22.1964 | 22.2976 | 22.2871 | 23.1686 | 24.0097 | 23.376 | 32.7205 | 23.0196 | 22.363 | 22.8293 | 23.883 | 23.5424 | 22.9207 | 23.6759 | 23.1019 | 23.3003 | 23.69 | 30.3814 | 21.3813 | 21.8873 | 22.274 | 22.3831 | 22.1367 | 22.5824 | 21.2856 | 21.9072 | 22.3219 | 22.5645 | 22.637 | 23.226 | 22.7077 | 23.2084 | 32.6003 | 23.2914 | 23.4384 | 23.5361 | 24.014 | 31.2742 | 24.732 | 24.3701 | 51.6591 | 58.5541 | 47.2098 | 24.3258 | 24.6948 | 22.251 | 22.9497 | 23.1152 | 23.8938 | 45.3568 | 96.191 | 102.6336 | 109.7327 | 71.308 | 117.3667 | 78.8753 | 118.9886 | 17.2522 | 17.1259 | 16.7616 | 16.9009 | 21.8094 | 19.6723 | 21.5459 | 100.5962 | 84.8336 | 103.6578 | 22.185 | 22.7062 | 9.5244 | 12.8568 | 13.1019 | 10.2176 | 0.0003 | -0.0026 | 0.001 | 0.0038 | -0.0005 | 0.0005 | 0.0128 | 0.0103 | 0.0074 | -357.7925 | 17.2673 | -358.0848 | 18.4294 | -358.7126 | 18.1009 | -358.5895 | 17.4829 | -350.912 | 17.1995 | -350.9797 | 17.6471 | 495.4111 | 356.0697 | 97.6656 | 12.9794 | 17.6883
2017-12-19 12:00 | 288.0173 | 36.4788 | -97.7784 | 95.4585 | 10.3193 | 10.6553 | 1.2126 | 5.0001 | -15.464 | -20.5793 | 16.1395 | -38.3859 | -151.4625 | 12.4784 | 1.5295 | 2.1756 | 5.9516 | 17.5748 | 12.7001 | 17.6387 | -1.9698 | 13.8175 | 22.419 | 22.2661 | 22.0776 | 22.4047 | 22.7616 | 28.1782 | 22.634 | 22.528 | 22.5999 | 21.1261 | 21.3611 | 21.1389 | 21.258 | 22.1669 | 21.3592 | 22.4559 | 22.3765 | 22.4088 | 22.6563 | 22.9906 | 28.7718 | 23.1443 | 22.6414 | 23.0069 | 22.3568 | 22.6059 | 23.0227 | 23.1191 | 22.4179 | 23.0002 | 22.4768 | 22.4053 | 23.3939 | 29.8854 | 22.3348 | 23.2394 | 23.2686 | 22.7089 | 22.9615 | 23.5219 | 23.0076 | 22.0373 | 22.4019 | 22.5378 | 22.544 | 22.884 | 23.0575 | 22.9972 | 32.2074 | 23.7776 | 22.7967 | 23.6727 | 24.3342 | 23.553 | 23.7482 | 23.8399 | 23.844 | 24.0569 | 24.1975 | 33.5089 | 21.6318 | 22.0856 | 22.4399 | 22.7368 | 22.5043 | 22.9254 | 22.4452 | 22.8411 | 23.2876 | 23.4206 | 23.4641 | 24.3093 | 22.9484 | 23.5065 | 31.283 | 24.4674 | 24.7372 | 24.8707 | 25.1866 | 32.3201 | 24.4057 | 24.7526 | 60.3936 | 50.601 | 48.5813 | 24.6535 | 25.4571 | 22.5799 | 23.1069 | 23.2384 | 23.7951 | 31.7449 | 86.1324 | 98.5682 | 57.567 | 114.7934 | 92.368 | 124.9908 | 171.6586 | 172.8512 | 61.3027 | 51.6468 | 165.2012 | 159.1885 | 164.9583 | 167.2232 | 167.629 | 163.831 | 60.2908 | 57.3388 | 24.2451 | 22.7276 | 22.5076 | 22.6371 | 23.371 | 30.4522 | 22.061 | 22.1181 | 22.8157 | 20.428 | 20.7239 | 20.3234 | 20.6538 | 21.0306 | 19.9237 | 21.9601 | 22.4921 | 22.494 | 22.5401 | 23.0536 | 33.781 | 22.5669 | 22.7728 | 23.1048 | 22.4011 | 22.6183 | 22.8846 | 23.1534 | 22.5841 | 25.2877 | 22.3744 | 22.5462 | 23.5589 | 30.4634 | 22.8972 | 23.4211 | 22.1676 | 22.0073 | 22.2605 | 23.1022 | 22.5641 | 21.8544 | 22.2021 | 22.2984 | 22.2947 | 23.181 | 24.0391 | 23.4008 | 32.7886 | 23.0343 | 22.3662 | 22.8357 | 23.9035 | 23.5689 | 22.9373 | 23.7003 | 23.101 | 23.2966 | 23.696 | 30.4191 | 21.3965 | 21.8932 | 22.2748 | 22.379 | 22.1302 | 22.5876 | 21.286 | 21.9027 | 22.317 | 22.5687 | 22.6287 | 23.2429 | 22.7088 | 23.2159 | 32.6434 | 23.2857 | 23.4346 | 23.5384 | 24.0317 | 31.3183 | 24.7408 | 24.3895 | 51.9731 | 58.7216 | 47.1457 | 24.3405 | 24.7112 | 22.2447 | 22.9436 | 23.1095 | 23.8989 | 45.4204 | 96.6504 | 103.1593 | 110.2661 | 71.5859 | 117.749 | 79.0687 | 119.3891 | 17.2571 | 17.1312 | 16.7662 | 16.9036 | 21.8113 | 19.6794 | 21.5706 | 100.8766 | 85.1895 | 104.0129 | 22.196 | 22.705 | 9.5537 | 12.8398 | 13.1486 | 10.1948 | 0.001 | -0.0029 | 0.0004 | 0.0034 | 0 | 0.0004 | -0.0063 | 0.0087 | -0.0212 | -358.0387 | 17.2858 | -357.9248 | 18.2775 | -358.5064 | 18.0968 | -358.731 | 17.6225 | -351.0535 | 17.2159 | -350.8535 | 17.5178 | 511.7036 | 366.8363 | 98.1069 | 12.9942 | 17.5177
2017-12-19 12:00 | 289.0173 | 36.2145 | -97.6367 | 95.4284 | 10.3234 | 10.6598 | 1.2372 | 4.9521 | -15.4607 | -20.5474 | 16.0281 | -38.5033 | -151.4161 | 12.3643 | 1.5183 | 2.1263 | 6.0034 | 17.5649 | 12.7711 | 17.6219 | -1.9456 | 13.0447 | 22.4243 | 22.2789 | 22.0752 | 22.4037 | 22.7671 | 28.2134 | 22.6312 | 22.5253 | 22.6138 | 21.1289 | 21.3629 | 21.1414 | 21.2665 | 22.1797 | 21.3647 | 22.4633 | 22.3735 | 22.4067 | 22.6521 | 22.9914 | 28.8142 | 23.1262 | 22.6327 | 23.0005 | 22.3507 | 22.612 | 23.0438 | 23.1294 | 22.4176 | 23.0116 | 22.4684 | 22.4017 | 23.3952 | 29.9478 | 22.3461 | 23.2617 | 23.2681 | 22.7078 | 22.9701 | 23.5304 | 23.0029 | 22.0396 | 22.4029 | 22.5462 | 22.5446 | 22.8916 | 23.0723 | 23.0146 | 32.2813 | 23.7863 | 22.7945 | 23.6837 | 24.3437 | 23.5707 | 23.7569 | 23.8594 | 23.8465 | 24.0486 | 24.1973 | 33.5694 | 21.6227 | 22.0919 | 22.4377 | 22.7346 | 22.5152 | 22.9295 | 22.4508 | 22.8432 | 23.2932 | 23.4251 | 23.4632 | 24.327 | 22.9483 | 23.5115 | 31.3364 | 24.4738 | 24.7575 | 24.8756 | 25.193 | 32.3551 | 24.4201 | 24.777 | 60.4264 | 50.8914 | 48.6941 | 24.6751 | 25.4798 | 22.5782 | 23.1066 | 23.2386 | 23.7975 | 31.7995 | 86.5508 | 99.1593 | 57.7646 | 115.0525 | 92.4109 | 125.3684 | 173.7596 | 174.6926 | 61.6416 | 51.8902 | 166.1286 | 162.1441 | 165.3948 | 168.2873 | 167.0217 | 163.9359 | 60.6089 | 57.6164 | 24.2622 | 22.7401 | 22.4995 | 22.6396 | 23.3837 | 30.5026 | 22.0648 | 22.1166 | 22.8274 | 20.4322 | 20.7222 | 20.327 | 20.6524 | 21.0382 | 19.9241 | 21.9549 | 22.4927 | 22.4974 | 22.5397 | 23.0687 | 33.8549 | 22.5708 | 22.7779 | 23.1039 | 22.4047 | 22.6243 | 22.9006 | 23.1766 | 22.5971 | 25.3246 | 22.3717 | 22.5461 | 23.5648 | 30.4963 | 22.9156 | 23.442 | 22.17 | 22.0021 | 22.258 | 23.1142 | 22.5619 | 21.8586 | 22.2027 | 22.2974 | 22.2913 | 23.1837 | 24.0594 | 23.4233 | 32.8537 | 23.0179 | 22.3717 | 22.8523 | 23.9194 | 23.5959 | 22.9527 | 23.7255 | 23.1047 | 23.3008 | 23.7037 | 30.4582 | 21.3958 | 21.8997 | 22.2766 | 22.3853 | 22.1437 | 22.5956 | 21.2974 | 21.9144 | 22.3338 | 22.5724 | 22.6365 | 23.2603 | 22.718 | 23.2313 | 32.6931 | 23.2991 | 23.4368 | 23.5541 | 24.0562 | 31.3742 | 24.764 | 24.4112 | 52.297 | 58.9503 | 47.0831 | 24.3611 | 24.724 | 22.2416 | 22.9437 | 23.1184 | 23.9059 | 45.4819 | 97.0823 | 103.668 | 110.8013 | 71.8443 | 118.1526 | 79.3047 | 119.7731 | 17.2541 | 17.1266 | 16.7617 | 16.8902 | 21.8095 | 19.6761 | 21.589 | 101.2269 | 85.6029 | 104.4719 | 22.1958 | 22.7105 | 9.5272 | 12.8895 | 13.1232 | 10.2553 | 0.0006 | -0.0031 | 0.0006 | 0.0034 | 0 | 0.0006 | -0.0291 | 0.0064 | -0.0153 | -357.7956 | 17.2447 | -358.0479 | 18.4007 | -358.7064 | 18.1358 | -358.6387 | 17.4993 | -350.9058 | 17.1934 | -350.9397 | 17.641 | 512.79 | 345.8774 | 98.5704 | 13.0064 | 17.509
2017-12-19 12:00 | 290.0174 | 35.9519 | -97.6277 | 95.4629 | 10.3639 | 10.693 | 1.3057 | 5.0839 | -15.5095 | -20.5835 | 16.1296 | -38.5945 | -151.4001 | 12.4926 | 1.5888 | 2.1709 | 5.8334 | 17.6243 | 12.7758 | 17.6085 | -1.8945 | 13.9078 | 22.4252 | 22.2842 | 22.0835 | 22.4041 | 22.772 | 28.2558 | 22.6355 | 22.5265 | 22.6254 | 21.1307 | 21.3682 | 21.1315 | 21.2677 | 22.1831 | 21.3704 | 22.4612 | 22.3677 | 22.4048 | 22.6514 | 22.9919 | 28.8572 | 23.1243 | 22.6272 | 22.9944 | 22.3486 | 22.6162 | 23.0547 | 23.1497 | 22.4277 | 23.0388 | 22.4687 | 22.3953 | 23.4096 | 30.0063 | 22.3561 | 23.2811 | 23.2699 | 22.7114 | 22.9697 | 23.5378 | 23.007 | 22.0607 | 22.3992 | 22.5417 | 22.5482 | 22.9089 | 23.0927 | 23.0353 | 32.35 | 23.7737 | 22.7878 | 23.6851 | 24.3691 | 23.5846 | 23.7761 | 23.8719 | 23.8498 | 24.0504 | 24.2016 | 33.6379 | 21.6125 | 22.0917 | 22.4341 | 22.7347 | 22.5185 | 22.9289 | 22.4423 | 22.841 | 23.2899 | 23.4265 | 23.4562 | 24.3378 | 22.9425 | 23.5161 | 31.3804 | 24.4753 | 24.7407 | 24.8708 | 25.1891 | 32.383 | 24.4448 | 24.7896 | 60.4797 | 51.1971 | 48.7649 | 24.6954 | 25.5072 | 22.5827 | 23.0984 | 23.2382 | 23.8104 | 31.862 | 86.9713 | 99.7457 | 57.9765 | 115.2967 | 92.4346 | 125.7041 | 176.1252 | 175.8268 | 61.988 | 52.1653 | 166.7853 | 164.1884 | 165.8728 | 168.2601 | 167.7708 | 161.8074 | 60.9405 | 57.9004 | 24.284 | 22.7543 | 22.5042 | 22.6385 | 23.3894 | 30.5547 | 22.0602 | 22.1108 | 22.8444 | 20.4324 | 20.7199 | 20.3318 | 20.6486 | 21.0493 | 19.9252 | 21.9512 | 22.4953 | 22.4924 | 22.5368 | 23.0722 | 33.9219 | 22.5657 | 22.7774 | 23.0992 | 22.4027 | 22.6219 | 22.9067 | 23.1906 | 22.6104 | 25.3511 | 22.3682 | 22.5489 | 23.5664 | 30.5305 | 22.9281 | 23.4618 | 22.1679 | 22.0046 | 22.2559 | 23.123 | 22.5611 | 21.8538 | 22.1984 | 22.2913 | 22.2859 | 23.1895 | 24.0751 | 23.4353 | 32.9154 | 22.9952 | 22.3682 | 22.8595 | 23.9334 | 23.6035 | 22.9718 | 23.7548 | 23.1112 | 23.3043 | 23.7138 | 30.5008 | 21.3982 | 21.8944 | 22.2842 | 22.3895 | 22.1471 | 22.59 | 21.3005 | 21.9021 | 22.3571 | 22.5809 | 22.6459 | 23.2696 | 22.7232 | 23.2432 | 32.7336 | 23.3026 | 23.4433 | 23.5544 | 24.0562 | 31.4251 | 24.7871 | 24.4315 | 52.5974 | 59.2439 | 47.0459 | 24.389 | 24.7532 | 22.2458 | 22.9464 | 23.1193 | 23.9116 | 45.6024 | 97.5158 | 104.1876 | 111.3802 | 72.1186 | 118.5874 | 79.5975 | 120.1602 | 17.2628 | 17.1262 | 16.7697 | 16.8919 | 21.8159 | 19.6846 | 21.6132 | 101.5231 | 85.9494 | 104.8687 | 22.1774 | 22.7197 | 9.5045 | 12.8843 | 13.1121 | 10.2442 | 0.0004 | -0.0026 | 0.0004 | 0.0034 | 0.0001 | 0.0005 | -0.0021 | 0.0084 | -0.0066 | -357.9679 | 17.3001 | -357.971 | 18.296 | -358.4879 | 18.0763 | -358.6787 | 17.6061 | -351.072 | 17.2509 | -350.8689 | 17.5219 | 511.4212 | 345.9992 | 99.0177 | 12.9982 | 17.603
2017-12-19 12:00 | 291.0175 | 35.5097 | -97.7683 | 95.3657 | 10.2847 | 10.592 | 1.122 | 5.1152 | -15.4895 | -20.5384 | 16.0675 | -38.834 | -151.4126 | 12.478 | 1.5477 | 2.1066 | 5.8931 | 17.5775 | 12.7692 | 17.649 | -2.0394 | 12.1336 | 22.4339 | 22.2824 | 22.0863 | 22.4023 | 22.7748 | 28.3029 | 22.6334 | 22.5249 | 22.6398 | 21.1247 | 21.3647 | 21.1334 | 21.2652 | 22.1969 | 21.3809 | 22.4616 | 22.3724 | 22.4114 | 22.6593 | 23.0023 | 28.9049 | 23.1246 | 22.6354 | 23.0008 | 22.3599 | 22.627 | 23.0747 | 23.1718 | 22.4491 | 23.0635 | 22.4789 | 22.3974 | 23.4205 | 30.0581 | 22.3665 | 23.3 | 23.2716 | 22.7168 | 22.9654 | 23.5421 | 23.0103 | 22.0682 | 22.404 | 22.5405 | 22.5559 | 22.9225 | 23.1072 | 23.0481 | 32.4208 | 23.7717 | 22.791 | 23.7011 | 24.3935 | 23.5972 | 23.7904 | 23.8931 | 23.8509 | 24.0659 | 24.2094 | 33.7106 | 21.628 | 22.0901 | 22.443 | 22.7394 | 22.5204 | 22.931 | 22.4409 | 22.8411 | 23.29 | 23.4266 | 23.4642 | 24.3462 | 22.9427 | 23.5268 | 31.4402 | 24.4768 | 24.7369 | 24.8726 | 25.187 | 32.4175 | 24.465 | 24.8154 | 60.5586 | 51.4834 | 48.8268 | 24.7221 | 25.5495 | 22.5935 | 23.103 | 23.2425 | 23.8211 | 31.9258 | 87.4269 | 100.3628 | 58.2235 | 115.5517 | 92.4637 | 126.0404 | 178.1097 | 176.4464 | 62.333 | 52.4586 | 167.1906 | 165.4437 | 165.9786 | 168.1126 | 168.9176 | 161.1656 | 61.293 | 58.1813 | 24.3115 | 22.7737 | 22.5026 | 22.6424 | 23.3958 | 30.6077 | 22.0613 | 22.1119 | 22.8602 | 20.4371 | 20.7209 | 20.328 | 20.6496 | 21.0573 | 19.9302 | 21.9572 | 22.5007 | 22.4886 | 22.5362 | 23.0717 | 33.9925 | 22.5546 | 22.7767 | 23.0961 | 22.4092 | 22.6197 | 22.9131 | 23.2046 | 22.6234 | 25.3809 | 22.3636 | 22.543 | 23.5696 | 30.5773 | 22.9447 | 23.4842 | 22.1695 | 22.0153 | 22.2588 | 23.1332 | 22.5668 | 21.8504 | 22.1947 | 22.2907 | 22.2855 | 23.2105 | 24.0985 | 23.4561 | 32.9747 | 22.9889 | 22.3607 | 22.8616 | 23.9532 | 23.6167 | 22.9986 | 23.7745 | 23.109 | 23.3035 | 23.7188 | 30.5446 | 21.4128 | 21.8942 | 22.2825 | 22.3879 | 22.1361 | 22.5739 | 21.293 | 21.9045 | 22.329 | 22.5728 | 22.6346 | 23.2626 | 22.7182 | 23.2458 | 32.7634 | 23.2915 | 23.44 | 23.5402 | 24.0495 | 31.4618 | 24.8131 | 24.4646 | 52.9329 | 59.5583 | 47.0377 | 24.4041 | 24.7801 | 22.252 | 22.9512 | 23.1206 | 23.9271 | 45.7773 | 97.9536 | 104.7286 | 112.0017 | 72.4126 | 119.0415 | 79.9653 | 120.5619 | 17.2687 | 17.1323 | 16.7772 | 16.8972 | 21.8157 | 19.6999 | 21.6367 | 101.8124 | 86.2736 | 105.2625 | 22.1711 | 22.7197 | 9.4933 | 12.8617 | 13.0316 | 10.2331 | 0.0006 | -0.003 | 0.0008 | 0.0032 | 0.0002 | 0.0004 | -0.0015 | 0.0114 | 0.0099 | -357.7402 | 17.1975 | -357.9464 | 18.3719 | -358.6941 | 18.181 | -358.6972 | 17.5137 | -350.8843 | 17.14 | -350.8197 | 17.602 | 511.7856 | 335.5225 | 99.4778 | 12.9466 | 17.4545
2017-12-19 12:00 | 292.0175 | 35.1395 | -97.6876 | 95.3153 | 10.3214 | 10.5569 | 1.2471 | 5.1407 | -15.4179 | -20.5752 | 15.9908 | -38.932 | -151.4794 | 12.4663 | 1.4625 | 2.0302 | 5.8546 | 17.5617 | 12.7656 | 17.6925 | -2.0887 | 13.6794 | 22.4453 | 22.2935 | 22.08 | 22.4025 | 22.7824 | 28.3484 | 22.6223 | 22.5202 | 22.6532 | 21.1229 | 21.3613 | 21.1474 | 21.2684 | 22.2146 | 21.3871 | 22.4543 | 22.3811 | 22.4161 | 22.6682 | 23.0106 | 28.9611 | 23.1334 | 22.6419 | 23.0032 | 22.368 | 22.6375 | 23.0955 | 23.1853 | 22.4676 | 23.086 | 22.4849 | 22.4071 | 23.4273 | 30.0976 | 22.3789 | 23.328 | 23.2797 | 22.7159 | 22.9664 | 23.5457 | 23.0112 | 22.0588 | 22.4134 | 22.5491 | 22.554 | 22.9294 | 23.1181 | 23.0699 | 32.4948 | 23.7811 | 22.7934 | 23.7115 | 24.4031 | 23.6134 | 23.8045 | 23.9194 | 23.8404 | 24.0664 | 24.207 | 33.7792 | 21.6481 | 22.0818 | 22.4437 | 22.7381 | 22.5073 | 22.936 | 22.4477 | 22.8468 | 23.2937 | 23.4276 | 23.4677 | 24.357 | 22.9474 | 23.5335 | 31.5062 | 24.4775 | 24.747 | 24.8871 | 25.1925 | 32.4597 | 24.4879 | 24.8412 | 60.6397 | 51.7732 | 48.9814 | 24.7398 | 25.5728 | 22.5873 | 23.1081 | 23.243 | 23.8264 | 31.9864 | 87.8968 | 100.9728 | 58.4869 | 115.7969 | 92.4833 | 126.3843 | 178.9065 | 176.7078 | 62.692 | 52.7508 | 168.3695 | 167.1482 | 166.1333 | 169.0082 | 170.101 | 162.188 | 61.6711 | 58.4516 | 24.3388 | 22.7888 | 22.4921 | 22.6472 | 23.4101 | 30.6644 | 22.0623 | 22.1162 | 22.872 | 20.436 | 20.724 | 20.3303 | 20.6577 | 21.0626 | 19.941 | 21.9558 | 22.5014 | 22.4954 | 22.5353 | 23.0803 | 34.0669 | 22.5548 | 22.7745 | 23.0992 | 22.4089 | 22.6301 | 22.9259 | 23.2209 | 22.64 | 25.4144 | 22.373 | 22.5377 | 23.5736 | 30.6198 | 22.9664 | 23.5083 | 22.1642 | 22.0122 | 22.261 | 23.1448 | 22.5702 | 21.8508 | 22.1917 | 22.2977 | 22.2909 | 23.2269 | 24.1229 | 23.4777 | 33.04 | 22.9837 | 22.3536 | 22.8667 | 23.9785 | 23.6349 | 23.016 | 23.7911 | 23.1058 | 23.3033 | 23.7212 | 30.5849 | 21.4175 | 21.8957 | 22.2789 | 22.3916 | 22.1451 | 22.566 | 21.2903 | 21.9196 | 22.3136 | 22.5659 | 22.6332 | 23.2742 | 22.7164 | 23.2525 | 32.8155 | 23.2917 | 23.437 | 23.5322 | 24.0584 | 31.4981 | 24.8343 | 24.4898 | 53.324 | 59.805 | 47.0412 | 24.4223 | 24.812 | 22.251 | 22.9524 | 23.126 | 23.943 | 46.0055 | 98.3848 | 105.285 | 112.6341 | 72.7113 | 119.5182 | 80.3605 | 120.9832 | 17.2686 | 17.1373 | 16.7742 | 16.9002 | 21.8143 | 19.7135 | 21.6606 | 102.1672 | 86.6667 | 105.7714 | 22.1886 | 22.7153 | 9.5503 | 12.8604 | 13.1403 | 10.2552 | 0.001 | -0.0031 | 0.0004 | 0.0036 | 0.0002 | 0.0006 | -0.0119 | 0.0109 | -0.0141 | -357.9802 | 17.3576 | -358.0756 | 18.3391 | -358.571 | 18.0496 | -358.5772 | 17.5609 | -351.0105 | 17.2775 | -350.9735 | 17.5876 | 511.3455 | 349.4486 | 99.9723 | 13.0004 | 17.4225
2017-12-19 12:00 | 293.0176 | 34.9241 | -97.5761 | 95.3175 | 10.3131 | 10.4773 | 1.1285 | 5.1684 | -15.5645 | -20.5748 | 16.0955 | -39.225 | -151.5596 | 12.397 | 1.4281 | 2.0043 | 5.8128 | 17.5061 | 12.7534 | 17.588 | -1.9882 | 12.7289 | 22.4551 | 22.3106 | 22.0812 | 22.4037 | 22.7851 | 28.396 | 22.6218 | 22.5224 | 22.66 | 21.1257 | 21.3668 | 21.1472 | 21.2683 | 22.2323 | 21.3939 | 22.4538 | 22.3857 | 22.4118 | 22.6641 | 23.0161 | 29.0161 | 23.1391 | 22.6447 | 22.9998 | 22.3704 | 22.6404 | 23.1153 | 23.2025 | 22.4783 | 23.106 | 22.477 | 22.4107 | 23.4331 | 30.1378 | 22.3924 | 23.3456 | 23.2673 | 22.7096 | 22.9659 | 23.5518 | 23.0167 | 22.061 | 22.4154 | 22.5501 | 22.5513 | 22.9336 | 23.1322 | 23.0878 | 32.5709 | 23.7853 | 22.7883 | 23.719 | 24.417 | 23.6316 | 23.8287 | 23.9384 | 23.8408 | 24.0624 | 24.2121 | 33.8499 | 21.6399 | 22.0832 | 22.4418 | 22.7368 | 22.5075 | 22.9288 | 22.4444 | 22.8426 | 23.2887 | 23.4266 | 23.4573 | 24.3705 | 22.9479 | 23.5339 | 31.5569 | 24.4667 | 24.7461 | 24.8851 | 25.1957 | 32.5026 | 24.504 | 24.8575 | 60.7374 | 52.0743 | 49.1967 | 24.7539 | 25.5933 | 22.584 | 23.1025 | 23.2377 | 23.8304 | 32.0539 | 88.3742 | 101.5632 | 58.7719 | 116.0458 | 92.5025 | 126.7147 | 178.1303 | 177.0356 | 63.0801 | 53.0461 | 169.4925 | 169.5037 | 165.7246 | 169.8727 | 171.2897 | 163.9319 | 62.0587 | 58.7184 | 24.3638 | 22.801 | 22.4989 | 22.6445 | 23.423 | 30.7212 | 22.0616 | 22.1163 | 22.8872 | 20.4338 | 20.724 | 20.3419 | 20.6584 | 21.0759 | 19.9435 | 21.9526 | 22.4999 | 22.5028 | 22.5338 | 23.0919 | 34.1351 | 22.5612 | 22.7692 | 23.1 | 22.408 | 22.6376 | 22.94 | 23.2351 | 22.6564 | 25.4435 | 22.377 | 22.5345 | 23.5786 | 30.6519 | 22.9852 | 23.5356 | 22.1614 | 22.0101 | 22.2609 | 23.1514 | 22.5711 | 21.8491 | 22.1922 | 22.2922 | 22.2912 | 23.2335 | 24.15 | 23.4929 | 33.0977 | 22.9795 | 22.3479 | 22.8682 | 23.9943 | 23.6536 | 23.0159 | 23.8039 | 23.0997 | 23.2979 | 23.7206 | 30.622 | 21.4064 | 21.8899 | 22.271 | 22.3872 | 22.1516 | 22.5691 | 21.2897 | 21.9145 | 22.3249 | 22.5632 | 22.6385 | 23.2877 | 22.7111 | 23.2561 | 32.8761 | 23.2935 | 23.441 | 23.5379 | 24.0655 | 31.5368 | 24.8482 | 24.5115 | 53.5677 | 59.986 | 47.0454 | 24.4415 | 24.8278 | 22.2496 | 22.9488 | 23.1271 | 23.9532 | 46.222 | 98.8133 | 105.8344 | 113.2681 | 73.0056 | 120.0172 | 80.7066 | 121.4408 | 17.2692 | 17.1388 | 16.7762 | 16.9045 | 21.8176 | 19.7135 | 21.6794 | 102.4588 | 86.9871 | 106.201 | 22.1809 | 22.7062 | 9.5166 | 12.8908 | 13.1129 | 10.1986 | 0.0004 | -0.0028 | 0.0007 | 0.0037 | 0.0002 | 0.0008 | -0.0072 | 0.013 | -0.0315 | -357.811 | 17.1975 | -357.8602 | 18.3165 | -358.6079 | 18.2097 | -358.7772 | 17.5937 | -350.9335 | 17.1359 | -350.7274 | 17.5527 | 511.8745 | 349.3729 | 100.4375 | 13.0019 | 17.3127
2017-12-19 12:00 | 294.0176 | 34.601 | -97.483 | 95.3977 | 10.2179 | 10.4442 | 1.047 | 5.2271 | -15.444 | -20.6149 | 16.0603 | -39.3278 | -151.4602 | 12.3842 | 1.4038 | 1.9485 | 5.686 | 17.4797 | 12.7382 | 17.5513 | -2.0195 | 12.0426 | 22.4611 | 22.314 | 22.0831 | 22.3986 | 22.786 | 28.4394 | 22.6227 | 22.5214 | 22.665 | 21.123 | 21.3717 | 21.1449 | 21.2693 | 22.2461 | 21.4015 | 22.4581 | 22.3782 | 22.4112 | 22.6588 | 23.0198 | 29.0777 | 23.1352 | 22.6403 | 22.9928 | 22.3693 | 22.6468 | 23.1306 | 23.224 | 22.4824 | 23.1181 | 22.4734 | 22.4042 | 23.4325 | 30.183 | 22.3987 | 23.3561 | 23.2587 | 22.7094 | 22.9647 | 23.5498 | 23.015 | 22.0539 | 22.4182 | 22.5467 | 22.5601 | 22.9357 | 23.1448 | 23.0924 | 32.6438 | 23.7879 | 22.7896 | 23.7278 | 24.4331 | 23.6453 | 23.8463 | 23.9549 | 23.8516 | 24.0657 | 24.2238 | 33.924 | 21.645 | 22.0824 | 22.435 | 22.7315 | 22.5269 | 22.9216 | 22.4421 | 22.8354 | 23.2883 | 23.4259 | 23.4583 | 24.3849 | 22.9443 | 23.5419 | 31.6036 | 24.4654 | 24.7379 | 24.8803 | 25.2068 | 32.5474 | 24.5162 | 24.8831 | 60.8526 | 52.3387 | 49.3282 | 24.7799 | 25.6223 | 22.5769 | 23.1043 | 23.239 | 23.8424 | 32.1237 | 88.8601 | 102.1486 | 59.07 | 116.3038 | 92.5324 | 127.0296 | 177.1396 | 177.3734 | 63.4704 | 53.3751 | 168.671 | 169.6974 | 164.6703 | 170.8047 | 173.5252 | 166.9594 | 62.4424 | 59.0073 | 24.3871 | 22.8179 | 22.5097 | 22.6502 | 23.4346 | 30.775 | 22.0561 | 22.1202 | 22.9121 | 20.4393 | 20.7234 | 20.3495 | 20.6524 | 21.0851 | 19.9396 | 21.9585 | 22.501 | 22.5037 | 22.535 | 23.1021 | 34.2017 | 22.5597 | 22.766 | 23.0973 | 22.4105 | 22.6422 | 22.9524 | 23.2513 | 22.6648 | 25.4745 | 22.372 | 22.5308 | 23.5847 | 30.6831 | 22.9997 | 23.5517 | 22.1642 | 22.0107 | 22.2589 | 23.1604 | 22.5613 | 21.8474 | 22.1881 | 22.2829 | 22.2895 | 23.2378 | 24.173 | 23.5054 | 33.1502 | 22.9769 | 22.3533 | 22.8745 | 24 | 23.6686 | 23.0136 | 23.814 | 23.0897 | 23.2958 | 23.7157 | 30.6604 | 21.37 | 21.8838 | 22.2552 | 22.3786 | 22.1541 | 22.5765 | 21.2854 | 21.9062 | 22.3254 | 22.5648 | 22.6414 | 23.2838 | 22.7038 | 23.252 | 32.9394 | 23.2873 | 23.4427 | 23.5447 | 24.0727 | 31.5751 | 24.8747 | 24.5393 | 53.7637 | 60.2482 | 47.0513 | 24.4643 | 24.84 | 22.2538 | 22.9505 | 23.1323 | 23.9643 | 46.4019 | 99.2454 | 106.3785 | 113.9205 | 73.2717 | 120.5238 | 80.9771 | 121.9207 | 17.2688 | 17.1406 | 16.7831 | 16.9097 | 21.8153 | 19.71 | 21.6965 | 102.753 | 87.3055 | 106.6089 | 22.1827 | 22.7108 | 9.5131 | 12.8572 | 13.1139 | 10.2237 | 0.0001 | -0.0026 | 0.0001 | 0.0029 | 0.0002 | 0.0006 | -0.0138 | 0.0144 | -0.0121 | -357.8664 | 17.3289 | -358.1156 | 18.4027 | -358.6633 | 18.0947 | -358.5249 | 17.5096 | -350.9274 | 17.2467 | -350.9581 | 17.6286 | 513.8635 | 339.1494 | 100.9026 | 12.9855 | 17.195
2017-12-19 12:00 | 295.0177 | 34.3129 | -97.5812 | 95.2878 | 10.1889 | 10.4071 | 1.0509 | 5.2027 | -15.5886 | -20.6837 | 16.0751 | -39.5691 | -151.5347 | 12.285 | 1.2835 | 1.9669 | 5.8488 | 17.4458 | 12.796 | 17.6192 | -1.9759 | -0.7244 | 22.4738 | 22.3266 | 22.0886 | 22.4041 | 22.7921 | 28.482 | 22.6301 | 22.5195 | 22.6867 | 21.1342 | 21.3746 | 21.1577 | 21.2764 | 22.2535 | 21.4072 | 22.4599 | 22.3801 | 22.4141 | 22.6678 | 23.0263 | 29.1458 | 23.1357 | 22.6362 | 22.9954 | 22.3677 | 22.6557 | 23.1546 | 23.2443 | 22.495 | 23.1326 | 22.4855 | 22.4092 | 23.4357 | 30.2356 | 22.4083 | 23.3829 | 23.2654 | 22.7067 | 22.9668 | 23.5526 | 23.0121 | 22.0507 | 22.4162 | 22.5453 | 22.5597 | 22.9463 | 23.1587 | 23.1071 | 32.7171 | 23.7961 | 22.7926 | 23.7315 | 24.4524 | 23.6578 | 23.8596 | 23.9716 | 23.8507 | 24.0651 | 24.2245 | 33.9938 | 21.6438 | 22.0723 | 22.4299 | 22.7256 | 22.5209 | 22.9197 | 22.4395 | 22.8317 | 23.2917 | 23.4237 | 23.4633 | 24.3829 | 22.9373 | 23.5407 | 31.6499 | 24.4612 | 24.733 | 24.8766 | 25.2133 | 32.5844 | 24.5336 | 24.9153 | 60.9809 | 52.5653 | 49.4138 | 24.8169 | 25.6609 | 22.5686 | 23.1095 | 23.2442 | 23.8554 | 32.1885 | 89.3666 | 102.729 | 59.388 | 116.5761 | 92.6062 | 127.3603 | 177.3276 | 177.9586 | 63.8606 | 53.7311 | 166.9421 | 167.798 | 165.2171 | 171.8719 | 176.1098 | 169.6428 | 62.8368 | 59.3251 | 24.4052 | 22.8284 | 22.503 | 22.6495 | 23.4394 | 30.8296 | 22.053 | 22.1181 | 22.9237 | 20.4388 | 20.7234 | 20.3447 | 20.6478 | 21.0851 | 19.9455 | 21.9533 | 22.4983 | 22.4951 | 22.5339 | 23.1029 | 34.2757 | 22.5558 | 22.7654 | 23.0943 | 22.4086 | 22.6471 | 22.9645 | 23.2641 | 22.6714 | 25.5007 | 22.368 | 22.5376 | 23.5963 | 30.7263 | 23.0185 | 23.5721 | 22.1661 | 22.0077 | 22.2606 | 23.171 | 22.5608 | 21.8525 | 22.1879 | 22.2875 | 22.2958 | 23.2469 | 24.1892 | 23.5263 | 33.213 | 22.9964 | 22.3622 | 22.8864 | 24.0061 | 23.6982 | 23.0276 | 23.8394 | 23.0998 | 23.3025 | 23.7284 | 30.714 | 21.3463 | 21.884 | 22.255 | 22.3866 | 22.1517 | 22.5817 | 21.2889 | 21.9172 | 22.3094 | 22.5676 | 22.6381 | 23.2928 | 22.7027 | 23.2573 | 33.0158 | 23.2899 | 23.4375 | 23.5431 | 24.09 | 31.6198 | 24.8929 | 24.5505 | 54.1672 | 60.5207 | 47.0795 | 24.4909 | 24.8699 | 22.2438 | 22.9458 | 23.1266 | 23.9683 | 46.6051 | 99.6847 | 106.9257 | 114.5798 | 73.5333 | 121.0299 | 81.1764 | 122.4053 | 17.2657 | 17.1386 | 16.782 | 16.912 | 21.8108 | 19.7097 | 21.7163 | 103.1172 | 87.6992 | 107.0926 | 22.1972 | 22.7163 | 9.5538 | 12.9036 | 13.143 | 10.2874 | 0.0008 | -0.0028 | 0.0005 | 0.003 | -0.0001 | 0.0004 | -0.0072 | 0.0172 | 0.0116 | -357.9064 | 17.2324 | -357.8479 | 18.2693 | -358.4941 | 18.1789 | -358.768 | 17.6266 | -350.9489 | 17.1728 | -350.7212 | 17.5178 | 521.6852 | 350.4869 | 101.3993 | 13.0233 | 17.1702
2017-12-19 12:00 | 296.0178 | 34.0405 | -97.5237 | 95.3153 | 10.1935 | 10.3575 | 0.9245 | 5.1936 | -15.5441 | -20.7507 | 15.966 | -39.7617 | -151.5643 | 12.2883 | 1.3217 | 1.9767 | 5.7401 | 17.4593 | 12.716 | 17.5271 | -2.0698 | 4.0376 | 22.4893 | 22.342 | 22.0903 | 22.41 | 22.7958 | 28.5311 | 22.6327 | 22.5323 | 22.6971 | 21.147 | 21.3785 | 21.1691 | 21.2832 | 22.2655 | 21.4156 | 22.4638 | 22.3813 | 22.4182 | 22.6703 | 23.0336 | 29.2027 | 23.1431 | 22.6339 | 23.0003 | 22.3694 | 22.6572 | 23.1791 | 23.263 | 22.5114 | 23.1535 | 22.4866 | 22.4174 | 23.4485 | 30.2943 | 22.4291 | 23.4073 | 23.2742 | 22.7101 | 22.9696 | 23.5675 | 23.0158 | 22.0517 | 22.426 | 22.5594 | 22.5592 | 22.9571 | 23.1789 | 23.1331 | 32.7912 | 23.7862 | 22.7967 | 23.7415 | 24.4764 | 23.6768 | 23.8775 | 23.9934 | 23.8507 | 24.066 | 24.2264 | 34.0596 | 21.6218 | 22.0783 | 22.4446 | 22.725 | 22.5166 | 22.9218 | 22.4409 | 22.8333 | 23.2865 | 23.4271 | 23.4606 | 24.3797 | 22.9403 | 23.5398 | 31.7004 | 24.4587 | 24.7393 | 24.8733 | 25.221 | 32.6201 | 24.5471 | 24.9459 | 61.1144 | 52.7868 | 49.5673 | 24.8476 | 25.6974 | 22.5778 | 23.1069 | 23.2464 | 23.8626 | 32.255 | 89.9018 | 103.3165 | 59.7535 | 116.8568 | 92.7059 | 127.6963 | 178.9339 | 178.9809 | 64.2434 | 54.0759 | 164.758 | 167.3024 | 165.849 | 172.5475 | 178.2025 | 172.2126 | 63.2236 | 59.636 | 24.4295 | 22.8312 | 22.4964 | 22.6397 | 23.4385 | 30.8786 | 22.0463 | 22.1103 | 22.9322 | 20.4364 | 20.7198 | 20.3424 | 20.6468 | 21.0818 | 19.9556 | 21.9428 | 22.5048 | 22.4997 | 22.537 | 23.111 | 34.3584 | 22.5567 | 22.7719 | 23.0948 | 22.4149 | 22.6524 | 22.9797 | 23.2821 | 22.6901 | 25.5304 | 22.373 | 22.5402 | 23.6043 | 30.7776 | 23.0387 | 23.5943 | 22.164 | 22.0051 | 22.2612 | 23.1747 | 22.5654 | 21.8573 | 22.1856 | 22.2903 | 22.2892 | 23.2538 | 24.2146 | 23.5554 | 33.2846 | 23.0076 | 22.368 | 22.901 | 24.038 | 23.7292 | 23.0651 | 23.8697 | 23.1122 | 23.3129 | 23.7391 | 30.7686 | 21.3575 | 21.8932 | 22.266 | 22.3893 | 22.142 | 22.5818 | 21.2872 | 21.9153 | 22.313 | 22.5654 | 22.6343 | 23.3004 | 22.7039 | 23.2741 | 33.087 | 23.2944 | 23.4317 | 23.5419 | 24.1008 | 31.665 | 24.9076 | 24.5667 | 54.5825 | 60.792 | 47.1505 | 24.5086 | 24.8982 | 22.24 | 22.9457 | 23.1169 | 23.9728 | 46.8642 | 100.1359 | 107.4695 | 115.2488 | 73.8126 | 121.5377 | 81.3716 | 122.9077 | 17.2668 | 17.1358 | 16.7763 | 16.9082 | 21.8123 | 19.7105 | 21.7349 | 103.4229 | 87.9953 | 107.5009 | 22.1754 | 22.7223 | 9.5027 | 12.8934 | 13.127 | 10.2365 | 0.0005 | -0.0034 | 0.0008 | 0.003 | -0.0004 | 0.0007 | -0.0261 | 0.0147 | -0.0095 | -357.7925 | 17.2816 | -358.0694 | 18.4191 | -358.6787 | 18.142 | -358.5895 | 17.4993 | -350.8597 | 17.2118 | -350.9366 | 17.641 | 529.4747 | 333.1503 | 101.874 | 13.0102 | 16.996
2017-12-19 12:00 | 297.0178 | 33.6589 | -97.6088 | 95.24 | 10.1696 | 10.4049 | 0.9679 | 5.1905 | -15.5508 | -20.7614 | 15.9093 | -39.8908 | -151.5734 | 12.2708 | 1.3173 | 2.0042 | 5.7935 | 17.4304 | 12.6719 | 17.591 | -2.0805 | 5.6958 | 22.4888 | 22.3428 | 22.08 | 22.4036 | 22.7939 | 28.5709 | 22.6303 | 22.5298 | 22.702 | 21.1469 | 21.3807 | 21.1701 | 21.277 | 22.2721 | 21.4144 | 22.4605 | 22.382 | 22.4198 | 22.6727 | 23.0407 | 29.2591 | 23.1399 | 22.6358 | 22.995 | 22.3687 | 22.6717 | 23.192 | 23.2802 | 22.5149 | 23.1779 | 22.4851 | 22.4177 | 23.4572 | 30.349 | 22.4378 | 23.4204 | 23.2709 | 22.7122 | 22.9619 | 23.5715 | 23.0241 | 22.0546 | 22.43 | 22.5578 | 22.559 | 22.9573 | 23.1859 | 23.1452 | 32.8675 | 23.7746 | 22.799 | 23.7489 | 24.488 | 23.6976 | 23.8904 | 24.0096 | 23.8491 | 24.0726 | 24.2334 | 34.1327 | 21.6286 | 22.0852 | 22.4426 | 22.7254 | 22.5255 | 22.926 | 22.4437 | 22.838 | 23.2893 | 23.4323 | 23.4664 | 24.3912 | 22.9476 | 23.5545 | 31.758 | 24.4756 | 24.7375 | 24.8731 | 25.2317 | 32.6634 | 24.5707 | 24.9674 | 61.243 | 53.0194 | 49.7123 | 24.8693 | 25.7184 | 22.5831 | 23.108 | 23.2455 | 23.8662 | 32.3227 | 90.4523 | 103.8998 | 60.1515 | 117.1357 | 92.7968 | 128.0013 | 181.0496 | 180.2261 | 64.6224 | 54.4135 | 163.388 | 167.7792 | 165.6478 | 173.6453 | 179.9875 | 172.0598 | 63.5922 | 59.9376 | 24.4631 | 22.8499 | 22.5009 | 22.642 | 23.452 | 30.9375 | 22.0436 | 22.1092 | 22.9502 | 20.4395 | 20.725 | 20.3435 | 20.661 | 21.0968 | 19.9635 | 21.9482 | 22.5055 | 22.5012 | 22.5378 | 23.1219 | 34.4313 | 22.5561 | 22.7749 | 23.0942 | 22.4168 | 22.6593 | 22.9986 | 23.3047 | 22.706 | 25.5622 | 22.373 | 22.54 | 23.6083 | 30.817 | 23.0554 | 23.6203 | 22.1732 | 22.0078 | 22.2586 | 23.188 | 22.5652 | 21.8572 | 22.1811 | 22.2873 | 22.2903 | 23.2654 | 24.2363 | 23.5752 | 33.3505 | 23.0022 | 22.3714 | 22.915 | 24.0648 | 23.7436 | 23.094 | 23.904 | 23.111 | 23.3139 | 23.7389 | 30.8166 | 21.3708 | 21.8953 | 22.2626 | 22.3893 | 22.1509 | 22.589 | 21.2852 | 21.912 | 22.3344 | 22.5693 | 22.6391 | 23.3161 | 22.7053 | 23.2726 | 33.1738 | 23.2932 | 23.4365 | 23.5381 | 24.1074 | 31.7127 | 24.9352 | 24.5976 | 54.8297 | 61.0421 | 47.2839 | 24.5294 | 24.9271 | 22.2464 | 22.9514 | 23.1193 | 23.9807 | 47.1491 | 100.595 | 107.9796 | 115.9232 | 74.0985 | 122.0416 | 81.6088 | 123.4297 | 17.2699 | 17.1382 | 16.7709 | 16.9135 | 21.8107 | 19.7048 | 21.7502 | 103.7405 | 88.301 | 107.9533 | 22.1852 | 22.7196 | 9.5318 | 12.9225 | 13.1504 | 10.2713 | 0.0004 | -0.0028 | 0.0004 | 0.0031 | 0 | 0.0001 | -0.0102 | 0.0148 | -0.0098 | -357.9341 | 17.2837 | -357.8971 | 18.2877 | -358.4879 | 18.1481 | -358.7157 | 17.6184 | -351.0074 | 17.218 | -350.7643 | 17.5198 | 533.2642 | 350.0142 | 102.3556 | 13.0364 | 17.009
2017-12-19 12:00 | 298.0179 | 33.4001 | -97.5653 | 95.3016 | 10.156 | 10.3704 | 0.9869 | 5.1916 | -15.6538 | -20.8242 | 15.9336 | -40.1998 | -151.7685 | 12.2501 | 1.3427 | 2.008 | 5.8588 | 17.4776 | 12.6615 | 17.4984 | -2.1211 | 2.5486 | 22.4997 | 22.3526 | 22.0828 | 22.4044 | 22.8016 | 28.6166 | 22.6358 | 22.5272 | 22.7229 | 21.1452 | 21.387 | 21.1724 | 21.2785 | 22.2843 | 21.4208 | 22.4685 | 22.3908 | 22.423 | 22.6756 | 23.0499 | 29.3238 | 23.1321 | 22.6377 | 23.0027 | 22.3759 | 22.6861 | 23.2062 | 23.3002 | 22.5256 | 23.1909 | 22.491 | 22.4183 | 23.4607 | 30.4056 | 22.4407 | 23.4388 | 23.2636 | 22.7086 | 22.9567 | 23.5684 | 23.0255 | 22.0431 | 22.4211 | 22.5524 | 22.5513 | 22.9574 | 23.1936 | 23.1521 | 32.9505 | 23.7775 | 22.7914 | 23.7567 | 24.4993 | 23.7141 | 23.9062 | 24.0304 | 23.8555 | 24.0728 | 24.2344 | 34.2029 | 21.6323 | 22.0824 | 22.4312 | 22.7355 | 22.5176 | 22.9255 | 22.4444 | 22.842 | 23.2952 | 23.4362 | 23.4683 | 24.4085 | 22.9449 | 23.5599 | 31.8104 | 24.4847 | 24.7414 | 24.8789 | 25.2311 | 32.7005 | 24.5977 | 24.9923 | 61.3911 | 53.2699 | 49.8218 | 24.8945 | 25.7469 | 22.595 | 23.1154 | 23.2416 | 23.8781 | 32.3926 | 91.01 | 104.472 | 60.5559 | 117.4459 | 92.8751 | 128.2911 | 182.8136 | 181.4873 | 64.9954 | 54.7353 | 163.3681 | 167.7672 | 165.1469 | 174.1752 | 181.1661 | 169.8075 | 63.9358 | 60.2392 | 24.4905 | 22.874 | 22.5065 | 22.6532 | 23.4745 | 30.9923 | 22.0524 | 22.1101 | 22.9694 | 20.4445 | 20.7281 | 20.3446 | 20.6635 | 21.1178 | 19.9656 | 21.948 | 22.4943 | 22.4879 | 22.5293 | 23.1207 | 34.5005 | 22.5568 | 22.7669 | 23.0914 | 22.4115 | 22.6604 | 23.0094 | 23.3206 | 22.7171 | 25.586 | 22.3627 | 22.5386 | 23.61 | 30.8491 | 23.0718 | 23.6427 | 22.1723 | 22.0067 | 22.2543 | 23.1965 | 22.5568 | 21.8548 | 22.1863 | 22.2848 | 22.2943 | 23.2702 | 24.2505 | 23.587 | 33.4155 | 23.0239 | 22.3674 | 22.9127 | 24.0827 | 23.7629 | 23.1017 | 23.9232 | 23.1109 | 23.3029 | 23.7349 | 30.8602 | 21.3665 | 21.8856 | 22.2606 | 22.3852 | 22.1573 | 22.591 | 21.2897 | 21.9217 | 22.3208 | 22.5656 | 22.6354 | 23.3319 | 22.7028 | 23.2665 | 33.2695 | 23.2936 | 23.4377 | 23.5432 | 24.1164 | 31.763 | 24.9626 | 24.6265 | 54.9722 | 61.2815 | 47.4615 | 24.551 | 24.9609 | 22.2443 | 22.9474 | 23.1256 | 23.9834 | 47.4042 | 101.0559 | 108.4711 | 116.6015 | 74.3703 | 122.538 | 81.8751 | 123.9449 | 17.2667 | 17.1441 | 16.7726 | 16.9197 | 21.8081 | 19.6919 | 21.7736 | 104.097 | 88.6662 | 108.4989 | 22.1931 | 22.7179 | 9.5096 | 12.9007 | 13.1517 | 10.255 | 0.0008 | -0.0025 | 0.0002 | 0.0036 | 0 | 0.0006 | -0.0241 | 0.0082 | -0.0205 | -357.7556 | 17.2488 | -358.011 | 18.4048 | -358.6633 | 18.1789 | -358.6295 | 17.4952 | -350.8227 | 17.1893 | -350.8504 | 17.6286 | 542.3688 | 358.0465 | 102.8591 | 13.0262 | 16.9612
2017-12-19 12:00 | 299.0179 | 33.1147 | -97.5468 | 95.2923 | 10.0365 | 10.3217 | 0.9483 | 5.0317 | -15.6012 | -20.8248 | 15.9373 | -40.4529 | -151.8064 | 12.2016 | 1.336 | 2.0218 | 5.7449 | 17.5015 | 12.6351 | 17.4896 | -2.1614 | 3.2716 | 22.5116 | 22.3636 | 22.0878 | 22.4079 | 22.8109 | 28.6627 | 22.6335 | 22.5326 | 22.7292 | 21.148 | 21.385 | 21.1802 | 21.2832 | 22.3072 | 21.4285 | 22.4709 | 22.3914 | 22.4268 | 22.67 | 23.0594 | 29.3906 | 23.1353 | 22.642 | 23.0078 | 22.3802 | 22.6857 | 23.2294 | 23.3229 | 22.5372 | 23.1996 | 22.4959 | 22.4188 | 23.4665 | 30.4615 | 22.4454 | 23.4554 | 23.2594 | 22.7057 | 22.9626 | 23.5764 | 23.0282 | 22.0322 | 22.4187 | 22.556 | 22.5477 | 22.9626 | 23.2125 | 23.1683 | 33.0314 | 23.7709 | 22.7882 | 23.7783 | 24.5319 | 23.7318 | 23.9322 | 24.0653 | 23.8637 | 24.0774 | 24.2433 | 34.2792 | 21.6419 | 22.087 | 22.4356 | 22.745 | 22.5045 | 22.9243 | 22.4496 | 22.8404 | 23.2942 | 23.4344 | 23.4604 | 24.4154 | 22.9433 | 23.5605 | 31.8541 | 24.4737 | 24.7417 | 24.8808 | 25.2318 | 32.7348 | 24.6074 | 25.0208 | 61.5704 | 53.5445 | 49.9045 | 24.913 | 25.7768 | 22.5971 | 23.1064 | 23.2353 | 23.8843 | 32.4544 | 91.5796 | 105.0255 | 60.9431 | 117.7884 | 92.9491 | 128.5983 | 184.0569 | 182.5046 | 65.3473 | 55.0294 | 163.7319 | 164.7774 | 163.9909 | 174.9389 | 181.6719 | 169.7884 | 64.2617 | 60.5239 | 24.5122 | 22.8856 | 22.5052 | 22.6585 | 23.4912 | 31.0415 | 22.053 | 22.1062 | 22.9822 | 20.4452 | 20.7226 | 20.3487 | 20.6543 | 21.123 | 19.9653 | 21.9475 | 22.4897 | 22.491 | 22.5331 | 23.1274 | 34.579 | 22.557 | 22.7702 | 23.0946 | 22.4145 | 22.6622 | 23.019 | 23.3381 | 22.7347 | 25.6155 | 22.3661 | 22.5382 | 23.6109 | 30.8934 | 23.0954 | 23.6587 | 22.17 | 22.0061 | 22.2579 | 23.2 | 22.5625 | 21.8549 | 22.1824 | 22.2882 | 22.2927 | 23.2741 | 24.2751 | 23.6054 | 33.4838 | 23.0272 | 22.3632 | 22.9157 | 24.1223 | 23.7878 | 23.1212 | 23.9468 | 23.1087 | 23.3019 | 23.7409 | 30.9088 | 21.3809 | 21.8902 | 22.2654 | 22.3817 | 22.1603 | 22.5762 | 21.2858 | 21.9223 | 22.3137 | 22.5603 | 22.6322 | 23.3299 | 22.7136 | 23.2808 | 33.3456 | 23.2898 | 23.4329 | 23.5483 | 24.1205 | 31.8011 | 24.9873 | 24.6513 | 55.0856 | 61.6516 | 47.6327 | 24.5669 | 24.9785 | 22.2475 | 22.9471 | 23.1271 | 23.9939 | 47.6833 | 101.5137 | 108.9857 | 117.2976 | 74.6411 | 123.0354 | 82.1492 | 124.4596 | 17.267 | 17.1401 | 16.7773 | 16.9224 | 21.8108 | 19.6781 | 21.7981 | 104.395 | 88.9665 | 108.9386 | 22.1828 | 22.6979 | 9.5366 | 12.846 | 13.1201 | 10.2645 | 0.0008 | -0.0029 | 0.0005 | 0.0037 | 0.0003 | 0.0003 | -0.0031 | 0.0103 | -0.0162 | -357.9494 | 17.3104 | -357.971 | 18.2939 | -358.4818 | 18.1194 | -358.6603 | 17.5896 | -350.9828 | 17.2447 | -350.8074 | 17.5342 | 544.3092 | 336.9721 | 103.3378 | 12.9831 | 16.8304
2017-12-19 12:00 | 300.018 | 32.8502 | -97.6959 | 95.2663 | 10.0811 | 10.2504 | 0.9433 | 5.0565 | -15.6621 | -20.8954 | 15.8368 | -40.6167 | -151.8433 | 12.2413 | 1.3462 | 2.0263 | 5.7642 | 17.5193 | 12.6267 | 17.4928 | -2.2786 | 7.1322 | 22.5133 | 22.3676 | 22.0837 | 22.4061 | 22.8146 | 28.7088 | 22.6337 | 22.5296 | 22.7384 | 21.1498 | 21.381 | 21.1866 | 21.2789 | 22.3198 | 21.4319 | 22.4608 | 22.3925 | 22.4243 | 22.6659 | 23.0655 | 29.4496 | 23.1495 | 22.6423 | 23.0003 | 22.377 | 22.6922 | 23.2498 | 23.3387 | 22.5485 | 23.2186 | 22.4945 | 22.4185 | 23.4734 | 30.5178 | 22.4544 | 23.4738 | 23.2672 | 22.7057 | 22.9613 | 23.5879 | 23.0358 | 22.0411 | 22.4167 | 22.5507 | 22.5505 | 22.9705 | 23.2251 | 23.1862 | 33.1125 | 23.7607 | 22.7921 | 23.7955 | 24.5598 | 23.7477 | 23.9501 | 24.0811 | 23.8582 | 24.0783 | 24.2489 | 34.3591 | 21.6443 | 22.0864 | 22.4421 | 22.7359 | 22.5 | 22.9293 | 22.4528 | 22.8449 | 23.2987 | 23.4299 | 23.4624 | 24.4242 | 22.941 | 23.5657 | 31.9015 | 24.4612 | 24.7375 | 24.8783 | 25.2431 | 32.7723 | 24.6217 | 25.0378 | 61.7614 | 53.8318 | 49.9585 | 24.9257 | 25.8011 | 22.5885 | 23.0994 | 23.2417 | 23.8856 | 32.5143 | 92.1457 | 105.5562 | 61.3174 | 118.1195 | 93.0284 | 128.9159 | 185.0184 | 184.0673 | 65.6981 | 55.3104 | 165.5063 | 158.3628 | 164.5235 | 176.6396 | 182.6804 | 171.1725 | 64.5995 | 60.7887 | 24.5407 | 22.8995 | 22.5019 | 22.6623 | 23.5006 | 31.1056 | 22.049 | 22.1014 | 22.9948 | 20.442 | 20.7254 | 20.3515 | 20.6635 | 21.1299 | 19.9678 | 21.9492 | 22.4905 | 22.4943 | 22.5333 | 23.1329 | 34.6511 | 22.5523 | 22.7781 | 23.0982 | 22.4073 | 22.6698 | 23.032 | 23.3542 | 22.7494 | 25.6478 | 22.3709 | 22.5404 | 23.6241 | 30.9451 | 23.1176 | 23.6784 | 22.1783 | 22.0075 | 22.2637 | 23.2119 | 22.5774 | 21.8519 | 22.1877 | 22.2881 | 22.2986 | 23.2926 | 24.2993 | 23.6286 | 33.5527 | 23.0182 | 22.3602 | 22.9321 | 24.1457 | 23.8066 | 23.1435 | 23.9723 | 23.107 | 23.3035 | 23.7575 | 30.965 | 21.3892 | 21.8926 | 22.2693 | 22.382 | 22.1613 | 22.5738 | 21.2817 | 21.9124 | 22.3236 | 22.564 | 22.6353 | 23.3308 | 22.7326 | 23.3032 | 33.4238 | 23.2903 | 23.4286 | 23.5452 | 24.1242 | 31.841 | 25.0039 | 24.6729 | 55.2924 | 62.0496 | 47.7753 | 24.5837 | 24.9969 | 22.2449 | 22.9503 | 23.1274 | 24.0164 | 47.9875 | 101.9706 | 109.4939 | 117.9958 | 74.9085 | 123.5496 | 82.434 | 125.0175 | 17.2703 | 17.137 | 16.779 | 16.9188 | 21.8104 | 19.6696 | 21.8177 | 104.7164 | 89.2986 | 109.3826 | 22.187 | 22.7058 | 9.4994 | 12.891 | 13.1305 | 10.2623 | 0.0009 | -0.0029 | 0.0003 | 0.0036 | -0.0002 | 0.0006 | -0.0065 | 0.0078 | -0.0206 | -357.7525 | 17.2201 | -357.9125 | 18.374 | -358.6203 | 18.1994 | -358.651 | 17.5055 | -350.8166 | 17.1605 | -350.8012 | 17.602 | 549.2831 | 353.3035 | 103.82 | 13.0107 | 16.7442
2017-12-19 12:00 | 301.0181 | 32.5194 | -97.8317 | 95.1389 | 10.082 | 10.2439 | 0.9099 | 4.9884 | -15.6013 | -20.8638 | 15.916 | -40.7788 | -151.9131 | 12.1694 | 1.2094 | 2.0487 | 5.8321 | 17.4821 | 12.6674 | 17.4213 | -2.1778 | 4.6295 | 22.5234 | 22.3834 | 22.0856 | 22.4093 | 22.8237 | 28.7691 | 22.6437 | 22.5347 | 22.7647 | 21.1542 | 21.3911 | 21.1991 | 21.279 | 22.328 | 21.4456 | 22.4657 | 22.3941 | 22.4223 | 22.6628 | 23.0656 | 29.4965 | 23.1512 | 22.6402 | 23.0018 | 22.3761 | 22.6991 | 23.2643 | 23.3554 | 22.5599 | 23.2361 | 22.4909 | 22.4163 | 23.4752 | 30.5796 | 22.4622 | 23.4944 | 23.2734 | 22.6994 | 22.9617 | 23.5967 | 23.0301 | 22.0381 | 22.4182 | 22.5455 | 22.5488 | 22.9763 | 23.2367 | 23.2025 | 33.1884 | 23.7785 | 22.7923 | 23.8014 | 24.5665 | 23.7636 | 23.9595 | 24.0908 | 23.8406 | 24.074 | 24.2457 | 34.4383 | 21.6375 | 22.0791 | 22.4335 | 22.721 | 22.5026 | 22.9251 | 22.4503 | 22.8474 | 23.2995 | 23.4255 | 23.4701 | 24.4349 | 22.9395 | 23.5733 | 31.9602 | 24.4697 | 24.7388 | 24.881 | 25.2495 | 32.8108 | 24.6475 | 25.0604 | 61.948 | 54.1323 | 50.0447 | 24.9558 | 25.8337 | 22.5892 | 23.1098 | 23.2493 | 23.8944 | 32.5785 | 92.6905 | 106.0782 | 61.7063 | 118.4569 | 93.1017 | 129.2462 | 185.4673 | 186.1199 | 66.0613 | 55.6014 | 167.344 | 158.5352 | 168.5411 | 177.5396 | 183.909 | 173.3499 | 64.9309 | 61.0525 | 24.5622 | 22.918 | 22.506 | 22.6611 | 23.5027 | 31.1661 | 22.0471 | 22.0958 | 23.0123 | 20.4382 | 20.7327 | 20.3482 | 20.6711 | 21.1383 | 19.9768 | 21.9457 | 22.4853 | 22.4863 | 22.5237 | 23.138 | 34.7266 | 22.5444 | 22.7676 | 23.0888 | 22.4006 | 22.6726 | 23.0433 | 23.3661 | 22.7562 | 25.6746 | 22.3645 | 22.5377 | 23.6376 | 30.9933 | 23.1264 | 23.6966 | 22.1776 | 22.0067 | 22.2639 | 23.2208 | 22.5785 | 21.8515 | 22.1949 | 22.2864 | 22.301 | 23.3045 | 24.3246 | 23.653 | 33.6175 | 23.023 | 22.3542 | 22.9378 | 24.1545 | 23.8213 | 23.15 | 23.9912 | 23.1001 | 23.2969 | 23.7645 | 31.0131 | 21.3938 | 21.8858 | 22.2801 | 22.374 | 22.1472 | 22.5822 | 21.282 | 21.9076 | 22.3078 | 22.565 | 22.6316 | 23.3342 | 22.7317 | 23.3145 | 33.5159 | 23.2844 | 23.4279 | 23.5487 | 24.1333 | 31.8854 | 25.016 | 24.6831 | 55.5459 | 62.2831 | 47.8817 | 24.6031 | 25.0185 | 22.2333 | 22.942 | 23.1229 | 24.0247 | 48.267 | 102.4312 | 110.0182 | 118.6844 | 75.1717 | 124.0841 | 82.7853 | 125.6386 | 17.2674 | 17.1413 | 16.7736 | 16.912 | 21.8047 | 19.6769 | 21.8399 | 105.1031 | 89.7183 | 109.9076 | 22.1934 | 22.7139 | 9.5639 | 12.8979 | 13.1606 | 10.2459 | 0.0001 | -0.0025 | 0.0005 | 0.0032 | 0.0003 | 0.0002 | 0.0052 | 0.0085 | -0.0116 | -357.8971 | 17.3268 | -358.011 | 18.3268 | -358.5095 | 18.1071 | -358.5895 | 17.5445 | -350.9428 | 17.2509 | -350.8412 | 17.5588 | 559.1257 | 365.2055 | 104.3289 | 13.0293 | 16.7584
2017-12-19 12:00 | 302.0181 | 32.2957 | -98.0046 | 95.0688 | 10.0429 | 10.2629 | 0.8599 | 4.9307 | -15.7325 | -20.91 | 15.8877 | -40.9152 | -151.9061 | 12.2577 | 1.217 | 2.0429 | 5.8212 | 17.4785 | 12.6208 | 17.4322 | -2.2476 | 2.6132 | 22.5386 | 22.399 | 22.0845 | 22.4172 | 22.8332 | 28.8212 | 22.6388 | 22.5393 | 22.78 | 21.1546 | 21.3934 | 21.2056 | 21.2859 | 22.3386 | 21.4525 | 22.4678 | 22.3965 | 22.4328 | 22.6731 | 23.0768 | 29.5531 | 23.1482 | 22.641 | 23.008 | 22.3853 | 22.7104 | 23.2793 | 23.3834 | 22.5727 | 23.2605 | 22.4958 | 22.4219 | 23.4781 | 30.6482 | 22.4759 | 23.5133 | 23.2679 | 22.6963 | 22.9606 | 23.6051 | 23.0273 | 22.0409 | 22.4214 | 22.5474 | 22.548 | 22.9849 | 23.2506 | 23.2169 | 33.256 | 23.7963 | 22.7926 | 23.815 | 24.5796 | 23.7849 | 23.9768 | 24.1157 | 23.8408 | 24.0819 | 24.2565 | 34.5214 | 21.6296 | 22.0917 | 22.4295 | 22.7217 | 22.5154 | 22.911 | 22.4488 | 22.8364 | 23.2933 | 23.4272 | 23.4664 | 24.4305 | 22.937 | 23.5741 | 32.0104 | 24.4747 | 24.745 | 24.8835 | 25.2513 | 32.85 | 24.6748 | 25.0974 | 62.1927 | 54.4433 | 50.1391 | 24.9937 | 25.8714 | 22.5958 | 23.1141 | 23.2559 | 23.9063 | 32.6561 | 93.2052 | 106.5959 | 62.1063 | 118.8453 | 93.1719 | 129.5997 | 186.0883 | 186.7728 | 66.4508 | 55.9067 | 168.0968 | 164.0121 | 171.3768 | 178.0126 | 184.9982 | 176.1063 | 65.2592 | 61.3387 | 24.5831 | 22.9321 | 22.5069 | 22.6603 | 23.5086 | 31.2229 | 22.0498 | 22.0962 | 23.0323 | 20.4423 | 20.7338 | 20.3492 | 20.6685 | 21.1475 | 19.9857 | 21.9454 | 22.4817 | 22.4878 | 22.5285 | 23.1466 | 34.8097 | 22.5478 | 22.7671 | 23.0896 | 22.4032 | 22.6755 | 23.0604 | 23.3846 | 22.772 | 25.7047 | 22.362 | 22.5393 | 23.6387 | 31.0325 | 23.1422 | 23.7227 | 22.1729 | 22.0055 | 22.2585 | 23.2343 | 22.5729 | 21.8485 | 22.1906 | 22.2911 | 22.2956 | 23.3142 | 24.3524 | 23.6757 | 33.683 | 23.0091 | 22.3479 | 22.9385 | 24.1691 | 23.835 | 23.1607 | 24.013 | 23.0898 | 23.2935 | 23.7651 | 31.0559 | 21.412 | 21.8841 | 22.2779 | 22.3723 | 22.1549 | 22.5731 | 21.2827 | 21.9 | 22.3071 | 22.5605 | 22.6292 | 23.3401 | 22.7222 | 23.3132 | 33.6161 | 23.2813 | 23.4351 | 23.5452 | 24.1377 | 31.9337 | 25.0317 | 24.7003 | 55.9405 | 62.417 | 47.95 | 24.6349 | 25.0436 | 22.2386 | 22.9451 | 23.1258 | 24.0352 | 48.5425 | 102.9023 | 110.5585 | 119.3601 | 75.4638 | 124.6398 | 83.2063 | 126.3214 | 17.2649 | 17.1421 | 16.7668 | 16.9122 | 21.8043 | 19.6851 | 21.8599 | 105.4103 | 90.0682 | 110.3042 | 22.1947 | 22.7052 | 9.5501 | 12.9238 | 13.2097 | 10.2666 | 0.0007 | -0.0024 | 0.0005 | 0.003 | -0.0003 | 0.0008 | -0.0189 | 0.0129 | 0.001 | -357.8017 | 17.2262 | -357.8848 | 18.3493 | -358.5926 | 18.2077 | -358.6849 | 17.5342 | -350.8135 | 17.1543 | -350.7181 | 17.5794 | 563.0488 | 369.8453 | 104.8006 | 13.0667 | 16.6326
2017-12-19 12:00 | 303.0182 | 32.1055 | -98.0491 | 95.1071 | 10.0192 | 10.2533 | 0.8471 | 5.001 | -15.6218 | -20.9204 | 15.9405 | -41.2064 | -151.9513 | 12.0879 | 1.1925 | 2.0032 | 5.7427 | 17.5468 | 12.6197 | 17.4237 | -2.2414 | 2.3886 | 22.5532 | 22.4135 | 22.0895 | 22.4191 | 22.8355 | 28.874 | 22.6393 | 22.5363 | 22.7937 | 21.1579 | 21.3966 | 21.2076 | 21.291 | 22.3579 | 21.458 | 22.4701 | 22.4038 | 22.443 | 22.6853 | 23.0883 | 29.6175 | 23.1523 | 22.6481 | 23.0063 | 22.3874 | 22.7265 | 23.3051 | 23.4079 | 22.5915 | 23.2878 | 22.5032 | 22.429 | 23.4984 | 30.7247 | 22.4913 | 23.534 | 23.2675 | 22.7003 | 22.9606 | 23.6054 | 23.0294 | 22.0537 | 22.4218 | 22.549 | 22.551 | 22.998 | 23.263 | 23.2309 | 33.3349 | 23.7959 | 22.7968 | 23.8287 | 24.6101 | 23.8055 | 24.0021 | 24.142 | 23.8606 | 24.0909 | 24.2668 | 34.6112 | 21.6351 | 22.1007 | 22.4462 | 22.7309 | 22.5278 | 22.9166 | 22.4474 | 22.8355 | 23.2907 | 23.4286 | 23.4639 | 24.4388 | 22.9323 | 23.5726 | 32.0543 | 24.472 | 24.7564 | 24.8884 | 25.258 | 32.8941 | 24.7041 | 25.1286 | 62.5137 | 54.7734 | 50.156 | 25.0217 | 25.8984 | 22.5909 | 23.1168 | 23.2598 | 23.9208 | 32.733 | 93.6994 | 107.0925 | 62.5081 | 119.3026 | 93.2563 | 129.9609 | 187.8233 | 187.5838 | 66.8603 | 56.2148 | 168.8505 | 167.0476 | 171.4833 | 178.2697 | 185.8772 | 178.4131 | 65.5976 | 61.6455 | 24.6124 | 22.9502 | 22.5072 | 22.6668 | 23.5284 | 31.2789 | 22.0589 | 22.1006 | 23.0528 | 20.4466 | 20.7346 | 20.3585 | 20.6673 | 21.1602 | 19.9856 | 21.955 | 22.489 | 22.4863 | 22.5315 | 23.1541 | 34.8787 | 22.5537 | 22.7678 | 23.0983 | 22.4011 | 22.6802 | 23.0691 | 23.4032 | 22.7873 | 25.7343 | 22.3614 | 22.5339 | 23.6343 | 31.0692 | 23.1609 | 23.7478 | 22.1703 | 22.0048 | 22.2559 | 23.2365 | 22.5629 | 21.8412 | 22.189 | 22.2939 | 22.2889 | 23.3167 | 24.3688 | 23.6932 | 33.7499 | 22.9981 | 22.347 | 22.9432 | 24.189 | 23.8576 | 23.1822 | 24.0273 | 23.0921 | 23.2929 | 23.7676 | 31.1034 | 21.3971 | 21.8828 | 22.2664 | 22.3763 | 22.1765 | 22.5654 | 21.2828 | 21.891 | 22.3221 | 22.5644 | 22.637 | 23.3555 | 22.7196 | 23.3141 | 33.7179 | 23.2888 | 23.4408 | 23.5421 | 24.143 | 31.984 | 25.0595 | 24.7286 | 56.4443 | 62.7157 | 47.9762 | 24.6604 | 25.0733 | 22.2454 | 22.9493 | 23.1398 | 24.0499 | 48.8415 | 103.3777 | 111.0914 | 120.0005 | 75.7878 | 125.2194 | 83.6545 | 127.0582 | 17.2612 | 17.1434 | 16.7655 | 16.9086 | 21.8046 | 19.6891 | 21.8776 | 105.7232 | 90.4294 | 110.6895 | 22.202 | 22.7031 | 9.5384 | 12.9584 | 13.1631 | 10.2953 | 0.0009 | -0.0031 | 0.0005 | 0.0033 | 0.0002 | 0.0002 | 0.0042 | 0.0143 | -0.0038 | -357.8817 | 17.3207 | -358.0264 | 18.3575 | -358.5433 | 18.0906 | -358.5433 | 17.5342 | -350.8935 | 17.2426 | -350.8474 | 17.5753 | 567.3324 | 387.6909 | 105.2629 | 13.0607 | 16.6603
2017-12-19 12:00 | 304.0182 | 31.8327 | -98.1421 | 95.0707 | 10.0104 | 10.2438 | 0.8439 | 5.0528 | -15.6094 | -20.9452 | 15.8397 | -41.4052 | -152.017 | 12.0678 | 1.1254 | 2.0176 | 5.7474 | 17.5168 | 12.5911 | 17.4364 | -2.1816 | 3.4872 | 22.5572 | 22.4232 | 22.0921 | 22.4158 | 22.8358 | 28.9251 | 22.6482 | 22.5322 | 22.8042 | 21.1588 | 21.4022 | 21.2123 | 21.2937 | 22.371 | 21.4657 | 22.4783 | 22.4073 | 22.4438 | 22.6831 | 23.0917 | 29.6745 | 23.1561 | 22.6482 | 23.008 | 22.3837 | 22.728 | 23.3182 | 23.4201 | 22.6007 | 23.2994 | 22.5125 | 22.4287 | 23.5125 | 30.7953 | 22.4998 | 23.5545 | 23.2728 | 22.7018 | 22.9637 | 23.6059 | 23.0308 | 22.0489 | 22.4277 | 22.5509 | 22.557 | 22.9998 | 23.2756 | 23.2519 | 33.4097 | 23.7851 | 22.8042 | 23.8351 | 24.6322 | 23.8173 | 24.0221 | 24.1657 | 23.8579 | 24.0868 | 24.2647 | 34.6977 | 21.6652 | 22.0828 | 22.4371 | 22.7267 | 22.4643 | 22.9184 | 22.4491 | 22.8387 | 23.292 | 23.4308 | 23.4635 | 24.4588 | 22.9367 | 23.5854 | 32.0952 | 24.4714 | 24.7508 | 24.8853 | 25.2601 | 32.9372 | 24.7226 | 25.1486 | 62.8492 | 55.1316 | 50.1698 | 25.0421 | 25.921 | 22.5908 | 23.1193 | 23.2516 | 23.9205 | 32.8025 | 94.1807 | 107.5652 | 62.9494 | 119.8172 | 93.354 | 130.3351 | 189.5223 | 189.9715 | 67.2719 | 56.522 | 170.4081 | 168.3125 | 171.5008 | 177.9503 | 186.4211 | 180.22 | 65.9385 | 61.9419 | 24.6384 | 22.9634 | 22.5061 | 22.6704 | 23.5455 | 31.3264 | 22.0624 | 22.1024 | 23.0695 | 20.441 | 20.7354 | 20.3578 | 20.6637 | 21.1696 | 19.9829 | 21.9548 | 22.4964 | 22.4883 | 22.5343 | 23.1655 | 34.9471 | 22.5574 | 22.7664 | 23.0974 | 22.4112 | 22.685 | 23.0799 | 23.4221 | 22.8035 | 25.7677 | 22.3572 | 22.5269 | 23.6414 | 31.1179 | 23.1763 | 23.7657 | 22.1693 | 22.0011 | 22.2612 | 23.2385 | 22.5657 | 21.8478 | 22.1894 | 22.2898 | 22.2872 | 23.3196 | 24.3871 | 23.7036 | 33.8221 | 23.0137 | 22.3544 | 22.9521 | 24.2206 | 23.8978 | 23.2042 | 24.0526 | 23.1014 | 23.2978 | 23.7754 | 31.168 | 21.3711 | 21.8904 | 22.2679 | 22.3795 | 22.1775 | 22.5702 | 21.2848 | 21.9018 | 22.3127 | 22.5619 | 22.6414 | 23.3617 | 22.7213 | 23.3133 | 33.815 | 23.2876 | 23.4334 | 23.5453 | 24.1494 | 32.0243 | 25.0878 | 24.756 | 56.8484 | 63.1192 | 47.9987 | 24.668 | 25.0912 | 22.2431 | 22.9462 | 23.1354 | 24.0536 | 49.1148 | 103.8532 | 111.6536 | 120.6088 | 76.1597 | 125.855 | 84.1191 | 127.835 | 17.2679 | 17.1493 | 16.7712 | 16.9141 | 21.806 | 19.6936 | 21.9047 | 106.0997 | 90.8941 | 111.1501 | 22.2013 | 22.7177 | 9.5518 | 12.9203 | 13.1077 | 10.2626 | 0.0016 | -0.0025 | 0.0008 | 0.0033 | -0.0004 | 0.0003 | -0.011 | 0.0167 | -0.0123 | -357.8048 | 17.2242 | -357.8664 | 18.3185 | -358.5464 | 18.1953 | -358.7003 | 17.5465 | -350.8104 | 17.1585 | -350.7027 | 17.5568 | 571.8974 | 381.9295 | 105.7507 | 13.014 | 16.6277
2017-12-19 12:00 | 305.0183 | 31.6374 | -98.3122 | 95.1013 | 10.0325 | 10.2519 | 0.8483 | 5.0646 | -15.5938 | -20.9775 | 15.9172 | -41.6015 | -152.1725 | 12.1454 | 1.1083 | 2.01 | 5.7129 | 17.4606 | 12.6633 | 17.356 | -2.3297 | 5.9356 | 22.5675 | 22.4323 | 22.0912 | 22.4194 | 22.8427 | 28.9706 | 22.647 | 22.5314 | 22.813 | 21.1506 | 21.4001 | 21.2185 | 21.2947 | 22.3797 | 21.4757 | 22.4854 | 22.4085 | 22.436 | 22.6865 | 23.0966 | 29.728 | 23.1639 | 22.6365 | 23.0097 | 22.3853 | 22.7319 | 23.3232 | 23.4276 | 22.6043 | 23.3099 | 22.5116 | 22.4223 | 23.517 | 30.854 | 22.5129 | 23.5768 | 23.2822 | 22.7074 | 22.9581 | 23.6174 | 23.0417 | 22.0483 | 22.4388 | 22.5551 | 22.5588 | 23.0043 | 23.299 | 23.2762 | 33.4797 | 23.7751 | 22.8057 | 23.8502 | 24.6449 | 23.8299 | 24.0374 | 24.1831 | 23.8529 | 24.0825 | 24.2626 | 34.7765 | 21.6626 | 22.0708 | 22.4247 | 22.7199 | 22.3959 | 22.9172 | 22.4535 | 22.8367 | 23.2856 | 23.4285 | 23.4592 | 24.4683 | 22.9331 | 23.5938 | 32.1374 | 24.4714 | 24.7401 | 24.8832 | 25.2594 | 32.9749 | 24.7328 | 25.1687 | 63.1741 | 55.4855 | 50.139 | 25.0631 | 25.9462 | 22.5975 | 23.1125 | 23.2511 | 23.9217 | 32.8732 | 94.6497 | 108.0165 | 63.4427 | 120.3568 | 93.4314 | 130.7695 | 190.7677 | 191.7137 | 67.6999 | 56.8369 | 172.9443 | 168.9325 | 170.7294 | 177.9304 | 187.1127 | 182.2805 | 66.2958 | 62.2234 | 24.661 | 22.978 | 22.5012 | 22.6721 | 23.5548 | 31.3808 | 22.0569 | 22.1097 | 23.0854 | 20.4419 | 20.7317 | 20.3619 | 20.6632 | 21.1747 | 19.9916 | 21.9465 | 22.5016 | 22.4947 | 22.536 | 23.1741 | 35.0139 | 22.5645 | 22.7699 | 23.0973 | 22.4175 | 22.6923 | 23.0991 | 23.4413 | 22.8303 | 25.8022 | 22.3575 | 22.532 | 23.6543 | 31.1685 | 23.2011 | 23.7859 | 22.1767 | 21.9999 | 22.2629 | 23.249 | 22.5684 | 21.8542 | 22.1948 | 22.2926 | 22.296 | 23.3394 | 24.4137 | 23.7257 | 33.894 | 23.0258 | 22.3572 | 22.9608 | 24.2432 | 23.9268 | 23.2203 | 24.0788 | 23.1087 | 23.3025 | 23.7849 | 31.2314 | 21.3807 | 21.896 | 22.2734 | 22.3795 | 22.1681 | 22.5758 | 21.2867 | 21.9052 | 22.3214 | 22.5641 | 22.6537 | 23.3804 | 22.7248 | 23.3173 | 33.914 | 23.2871 | 23.4314 | 23.5458 | 24.1578 | 32.0653 | 25.1051 | 24.7783 | 57.2145 | 63.5908 | 48.0382 | 24.6949 | 25.1159 | 22.2377 | 22.9471 | 23.1291 | 24.0618 | 49.3348 | 104.3247 | 112.2316 | 121.1801 | 76.5594 | 126.5518 | 84.5724 | 128.5857 | 17.2762 | 17.1448 | 16.7717 | 16.9144 | 21.8064 | 19.6954 | 21.9337 | 106.4143 | 91.2773 | 111.5701 | 22.1979 | 22.7155 | 9.5504 | 12.9763 | 13.1985 | 10.3074 | 0.0001 | -0.0026 | 0.0004 | 0.0037 | 0.0001 | 0.0003 | -0.0052 | 0.0155 | -0.0027 | -357.7987 | 17.3042 | -358.0171 | 18.3678 | -358.5372 | 18.1071 | -358.5587 | 17.5157 | -350.8351 | 17.2488 | -350.8597 | 17.602 | 578.1101 | 368.0608 | 106.208 | 13.0874 | 16.5819
2017-12-19 12:00 | 306.0184 | 31.3499 | -98.4972 | 95.0197 | 10.0743 | 10.2145 | 0.8568 | 5.01 | -15.6417 | -21.0015 | 15.824 | -41.9723 | -152.2125 | 12.0358 | 1.0538 | 1.9826 | 5.6357 | 17.4357 | 12.6122 | 17.3771 | -2.2585 | 2.1756 | 22.5837 | 22.4434 | 22.0981 | 22.4214 | 22.8533 | 29.0251 | 22.6421 | 22.5318 | 22.8319 | 21.1576 | 21.403 | 21.2279 | 21.2953 | 22.3967 | 21.4887 | 22.4928 | 22.412 | 22.4313 | 22.6917 | 23.1043 | 29.7931 | 23.1641 | 22.642 | 23.0119 | 22.3872 | 22.7438 | 23.3441 | 23.449 | 22.6186 | 23.3341 | 22.5101 | 22.4187 | 23.5232 | 30.9171 | 22.5308 | 23.5975 | 23.2747 | 22.7093 | 22.9551 | 23.6301 | 23.047 | 22.0653 | 22.4336 | 22.5563 | 22.5629 | 23.0189 | 23.3143 | 23.2935 | 33.5623 | 23.7752 | 22.795 | 23.8652 | 24.6642 | 23.85 | 24.0539 | 24.202 | 23.8562 | 24.0895 | 24.2684 | 34.8615 | 21.6552 | 22.0738 | 22.4311 | 22.7202 | 22.4405 | 22.9181 | 22.4502 | 22.8342 | 23.2843 | 23.426 | 23.4628 | 24.4676 | 22.9301 | 23.594 | 32.1822 | 24.4744 | 24.7392 | 24.8807 | 25.2621 | 33.0154 | 24.7432 | 25.1889 | 63.4878 | 55.8231 | 50.0124 | 25.0913 | 25.9817 | 22.5971 | 23.1117 | 23.2552 | 23.9362 | 32.9429 | 95.1382 | 108.4429 | 63.9738 | 120.9135 | 93.5085 | 131.278 | 191.634 | 193.0231 | 68.13 | 57.1723 | 175.6053 | 171.546 | 170.5712 | 178.6014 | 187.4186 | 184.8841 | 66.6692 | 62.4962 | 24.6855 | 22.9903 | 22.5046 | 22.6691 | 23.5651 | 31.4342 | 22.0487 | 22.1117 | 23.0981 | 20.4421 | 20.7303 | 20.3617 | 20.6633 | 21.1811 | 19.9974 | 21.9472 | 22.4939 | 22.4891 | 22.5258 | 23.1797 | 35.0757 | 22.5661 | 22.7656 | 23.0949 | 22.4083 | 22.6949 | 23.1088 | 23.4594 | 22.8421 | 25.8286 | 22.3603 | 22.5317 | 23.6631 | 31.2157 | 23.2295 | 23.8093 | 22.1839 | 22.0056 | 22.2651 | 23.2556 | 22.5727 | 21.8557 | 22.1922 | 22.2931 | 22.2977 | 23.3522 | 24.4356 | 23.7604 | 33.9593 | 23.0168 | 22.3551 | 22.9693 | 24.2567 | 23.9445 | 23.2281 | 24.0966 | 23.1035 | 23.2984 | 23.7892 | 31.2821 | 21.3927 | 21.8911 | 22.2699 | 22.3776 | 22.1646 | 22.5829 | 21.2848 | 21.899 | 22.319 | 22.5637 | 22.6551 | 23.3804 | 22.7121 | 23.323 | 34.0056 | 23.2852 | 23.4361 | 23.5354 | 24.1585 | 32.1052 | 25.1263 | 24.8064 | 57.6423 | 63.9693 | 48.0864 | 24.7209 | 25.1434 | 22.2424 | 22.9492 | 23.1365 | 24.0782 | 49.51 | 104.7837 | 112.7973 | 121.7249 | 76.9721 | 127.301 | 84.9974 | 129.2669 | 17.2749 | 17.1415 | 16.7706 | 16.9079 | 21.8037 | 19.7045 | 21.9555 | 106.729 | 91.6795 | 112.0217 | 22.1933 | 22.7281 | 9.6317 | 12.9304 | 13.2104 | 10.2672 | 0.0008 | -0.0023 | 0.0001 | 0.0039 | -0.0002 | 0.0004 | -0.003 | 0.0127 | -0.0131 | -357.8048 | 17.2426 | -357.8725 | 18.3206 | -358.5156 | 18.1892 | -358.6818 | 17.5609 | -350.8381 | 17.1995 | -350.7027 | 17.5568 | 581.6534 | 373.2406 | 106.6646 | 13.0704 | 16.4845
2017-12-19 12:00 | 307.0184 | 31.1541 | -98.4289 | 95.0791 | 10.0253 | 10.1679 | 0.8052 | 4.9494 | -15.6127 | -21.0436 | 15.8425 | -42.0085 | -152.1297 | 12.0531 | 0.9426 | 2.019 | 5.5509 | 17.4002 | 12.6389 | 17.3746 | -2.321 | -1.3137 | 22.5928 | 22.4543 | 22.096 | 22.4237 | 22.8599 | 29.0793 | 22.6336 | 22.5302 | 22.8489 | 21.166 | 21.4084 | 21.234 | 21.3007 | 22.4052 | 21.5029 | 22.4936 | 22.4132 | 22.4448 | 22.6935 | 23.1154 | 29.8638 | 23.1629 | 22.6577 | 23.0195 | 22.3971 | 22.7475 | 23.3705 | 23.4732 | 22.6386 | 23.3588 | 22.5178 | 22.4319 | 23.5324 | 30.9936 | 22.5427 | 23.6227 | 23.2753 | 22.7027 | 22.9608 | 23.6356 | 23.0454 | 22.0864 | 22.4286 | 22.5528 | 22.5662 | 23.0306 | 23.3287 | 23.3065 | 33.638 | 23.786 | 22.7929 | 23.8733 | 24.678 | 23.8644 | 24.0656 | 24.22 | 23.8552 | 24.0875 | 24.2706 | 34.9502 | 21.6532 | 22.073 | 22.4311 | 22.7174 | 22.4815 | 22.9127 | 22.4451 | 22.8344 | 23.2874 | 23.4248 | 23.4613 | 24.4728 | 22.9388 | 23.6003 | 32.2202 | 24.4727 | 24.743 | 24.8754 | 25.2631 | 33.0601 | 24.7629 | 25.2179 | 63.8009 | 56.1444 | 49.9947 | 25.1201 | 26.0174 | 22.61 | 23.1201 | 23.2533 | 23.9491 | 33.0146 | 95.6272 | 108.8708 | 64.5291 | 121.4881 | 93.5935 | 131.8086 | 191.219 | 194.7123 | 68.5307 | 57.511 | 177.7882 | 175.5845 | 172.3921 | 178.8357 | 187.7297 | 185.5706 | 67.0374 | 62.7566 | 24.7093 | 22.9998 | 22.5044 | 22.6747 | 23.5754 | 31.4853 | 22.046 | 22.1135 | 23.1187 | 20.4431 | 20.7256 | 20.3588 | 20.6632 | 21.192 | 19.9924 | 21.9404 | 22.4798 | 22.4857 | 22.5239 | 23.1842 | 35.1455 | 22.5613 | 22.7603 | 23.0896 | 22.4085 | 22.6949 | 23.12 | 23.4804 | 22.8516 | 25.8541 | 22.3603 | 22.5266 | 23.6634 | 31.262 | 23.2445 | 23.8314 | 22.179 | 22.0063 | 22.2662 | 23.268 | 22.5721 | 21.8566 | 22.1877 | 22.2818 | 22.2965 | 23.3577 | 24.4593 | 23.7822 | 34.0297 | 23.0023 | 22.355 | 22.9828 | 24.2664 | 23.9593 | 23.2372 | 24.1199 | 23.0957 | 23.3021 | 23.7915 | 31.3384 | 21.3973 | 21.8882 | 22.2645 | 22.378 | 22.17 | 22.5803 | 21.2845 | 21.904 | 22.297 | 22.5549 | 22.6381 | 23.3669 | 22.7001 | 23.318 | 34.0959 | 23.2831 | 23.4284 | 23.5361 | 24.1605 | 32.1444 | 25.1436 | 24.8268 | 57.9155 | 64.1972 | 48.1614 | 24.74 | 25.1718 | 22.2485 | 22.9513 | 23.1385 | 24.0899 | 49.6375 | 105.2473 | 113.3341 | 122.2543 | 77.3781 | 128.0716 | 85.3769 | 129.8747 | 17.2738 | 17.1503 | 16.776 | 16.9154 | 21.8067 | 19.7156 | 21.9796 | 107.095 | 92.1818 | 112.5984 | 22.1969 | 22.6972 | 9.6094 | 12.9431 | 13.1826 | 10.245 | 0.0011 | -0.0028 | 0.0006 | 0.0036 | 0.0003 | 0.0001 | -0.0036 | 0.0087 | -0.0118 | -357.7925 | 17.3001 | -358.0141 | 18.374 | -358.5526 | 18.1296 | -358.5556 | 17.5116 | -350.832 | 17.255 | -350.8197 | 17.5917 | 586.305 | 371.4985 | 107.1511 | 13.0629 | 16.3631
2017-12-19 12:00 | 308.0185 | 30.9434 | -98.4763 | 95.052 | 9.92 | 10.1397 | 0.8423 | 4.9286 | -15.6944 | -21.1427 | 15.7166 | -42.1934 | -152.2345 | 11.9926 | 1.0304 | 1.9764 | 5.5968 | 17.4079 | 12.679 | 17.3316 | -2.345 | 7.7081 | 22.6014 | 22.4701 | 22.0969 | 22.4327 | 22.8668 | 29.1388 | 22.6383 | 22.5343 | 22.8687 | 21.1697 | 21.4107 | 21.2337 | 21.3053 | 22.4246 | 21.5184 | 22.4952 | 22.4148 | 22.449 | 22.6941 | 23.1181 | 29.9199 | 23.1568 | 22.6546 | 23.0163 | 22.397 | 22.752 | 23.3836 | 23.4885 | 22.6483 | 23.3719 | 22.5136 | 22.4367 | 23.5415 | 31.066 | 22.5521 | 23.6503 | 23.2769 | 22.7005 | 22.9635 | 23.6361 | 23.0468 | 22.0817 | 22.4269 | 22.5545 | 22.5615 | 23.0387 | 23.3447 | 23.3267 | 33.7145 | 23.7903 | 22.8 | 23.8872 | 24.6963 | 23.885 | 24.0825 | 24.2413 | 23.8633 | 24.0905 | 24.2766 | 35.0432 | 21.6417 | 22.0795 | 22.435 | 22.7198 | 22.5123 | 22.9159 | 22.4439 | 22.8386 | 23.2859 | 23.4289 | 23.4554 | 24.4857 | 22.9358 | 23.6094 | 32.2637 | 24.4751 | 24.7397 | 24.8807 | 25.2681 | 33.1073 | 24.8025 | 25.2573 | 64.1516 | 56.4273 | 50.0878 | 25.1433 | 26.0496 | 22.605 | 23.1195 | 23.2572 | 23.9582 | 33.0899 | 96.0897 | 109.2951 | 65.1027 | 122.0773 | 93.6469 | 132.3026 | 191.742 | 195.8774 | 68.911 | 57.8308 | 179.3279 | 178.9391 | 174.1422 | 178.6937 | 188.0773 | 184.9248 | 67.3832 | 63.0118 | 24.738 | 23.0194 | 22.506 | 22.684 | 23.5876 | 31.5431 | 22.05 | 22.1116 | 23.1382 | 20.4412 | 20.7293 | 20.3609 | 20.6681 | 21.201 | 20 | 21.9393 | 22.4849 | 22.4895 | 22.5282 | 23.194 | 35.2273 | 22.5597 | 22.7624 | 23.0941 | 22.4136 | 22.7028 | 23.1351 | 23.4981 | 22.8668 | 25.8865 | 22.3594 | 22.5262 | 23.6656 | 31.3018 | 23.2574 | 23.8478 | 22.1718 | 22.0005 | 22.2579 | 23.2764 | 22.5654 | 21.8536 | 22.189 | 22.2777 | 22.2967 | 23.3647 | 24.4839 | 23.7937 | 34.1016 | 22.9891 | 22.3569 | 23 | 24.2788 | 23.9721 | 23.2533 | 24.1489 | 23.1032 | 23.3076 | 23.7974 | 31.4036 | 21.4003 | 21.8887 | 22.2634 | 22.3779 | 22.1668 | 22.5787 | 21.2843 | 21.899 | 22.3132 | 22.5661 | 22.6401 | 23.3888 | 22.7076 | 23.3289 | 34.1803 | 23.2841 | 23.426 | 23.5533 | 24.1916 | 32.1903 | 25.1553 | 24.8414 | 57.9311 | 64.3316 | 48.2642 | 24.7687 | 25.2059 | 22.2384 | 22.9457 | 23.1341 | 24.0938 | 49.8121 | 105.7328 | 113.8636 | 122.7704 | 77.7339 | 128.8025 | 85.7106 | 130.4465 | 17.2695 | 17.1473 | 16.7761 | 16.9127 | 21.8078 | 19.7216 | 22.0103 | 107.4331 | 92.6148 | 113.0904 | 22.1935 | 22.721 | 9.6415 | 12.9742 | 13.2311 | 10.3115 | 0.0001 | -0.0027 | 0.0002 | 0.0029 | -0.0003 | 0.0005 | -0.0211 | 0.0101 | -0.0061 | -357.811 | 17.2611 | -357.8725 | 18.3206 | -358.4818 | 18.1707 | -358.6326 | 17.5445 | -350.8012 | 17.2139 | -350.675 | 17.5506 | 588.2643 | 367.3783 | 107.6112 | 13.1027 | 16.265
2017-12-19 12:00 | 309.0185 | 30.5092 | -98.6066 | 95.0166 | 9.8865 | 10.0669 | 0.9087 | 4.8472 | -15.6925 | -21.0806 | 15.683 | -42.4192 | -152.307 | 11.948 | 1.063 | 1.9566 | 5.6083 | 17.394 | 12.5994 | 17.2736 | -2.382 | 12.3867 | 22.6047 | 22.4781 | 22.0955 | 22.4347 | 22.8719 | 29.197 | 22.6433 | 22.5336 | 22.88 | 21.1699 | 21.4107 | 21.2309 | 21.3044 | 22.4413 | 21.5227 | 22.4988 | 22.41 | 22.4465 | 22.6906 | 23.122 | 29.9709 | 23.1468 | 22.6493 | 23.0046 | 22.3908 | 22.7552 | 23.3908 | 23.5048 | 22.6547 | 23.3871 | 22.5078 | 22.4325 | 23.544 | 31.1286 | 22.5642 | 23.6668 | 23.2663 | 22.7069 | 22.9571 | 23.6388 | 23.0515 | 22.0646 | 22.4272 | 22.5586 | 22.5588 | 23.0394 | 23.3505 | 23.3471 | 33.7926 | 23.7746 | 22.8011 | 23.893 | 24.7236 | 23.9038 | 24.1064 | 24.2639 | 23.8697 | 24.1025 | 24.2852 | 35.1337 | 21.6327 | 22.0965 | 22.4409 | 22.725 | 22.5191 | 22.9174 | 22.4438 | 22.8435 | 23.2916 | 23.4304 | 23.4558 | 24.495 | 22.9285 | 23.6151 | 32.3071 | 24.4849 | 24.7356 | 24.8864 | 25.2726 | 33.1489 | 24.8138 | 25.2861 | 64.5265 | 56.6719 | 50.3193 | 25.1711 | 26.0774 | 22.5883 | 23.1169 | 23.2605 | 23.9613 | 33.1634 | 96.5386 | 109.7128 | 65.7233 | 122.6769 | 93.679 | 132.7033 | 195.6218 | 195.6551 | 69.2933 | 58.1228 | 180.6172 | 180.8066 | 175.0067 | 179.0131 | 187.8908 | 182.8356 | 67.7191 | 63.2617 | 24.7663 | 23.0346 | 22.5007 | 22.6761 | 23.595 | 31.6 | 22.0487 | 22.1018 | 23.1487 | 20.4357 | 20.7358 | 20.3562 | 20.6709 | 21.2068 | 20.0086 | 21.9413 | 22.4936 | 22.4908 | 22.5286 | 23.2019 | 35.3081 | 22.5545 | 22.7661 | 23.0953 | 22.4153 | 22.7115 | 23.1528 | 23.5151 | 22.881 | 25.919 | 22.3574 | 22.526 | 23.6784 | 31.3479 | 23.2799 | 23.8694 | 22.1665 | 21.999 | 22.2596 | 23.2866 | 22.57 | 21.8602 | 22.1896 | 22.282 | 22.29 | 23.3773 | 24.508 | 23.813 | 34.1719 | 22.9824 | 22.3546 | 23.0088 | 24.305 | 23.9928 | 23.2804 | 24.1751 | 23.1017 | 23.3005 | 23.7977 | 31.4623 | 21.3823 | 21.8835 | 22.2731 | 22.3703 | 22.1685 | 22.5781 | 21.2775 | 21.9014 | 22.312 | 22.5649 | 22.6286 | 23.4029 | 22.7156 | 23.3541 | 34.254 | 23.2801 | 23.4247 | 23.5522 | 24.2045 | 32.2314 | 25.176 | 24.8669 | 58.0136 | 64.5301 | 48.3766 | 24.7873 | 25.2325 | 22.2354 | 22.9394 | 23.1361 | 24.0989 | 50.1276 | 106.2331 | 114.4117 | 123.3221 | 78.0406 | 129.4643 | 86.0813 | 131.0723 | 17.2728 | 17.1451 | 16.7755 | 16.9082 | 21.8043 | 19.731 | 22.0389 | 107.7656 | 93.0486 | 113.57 | 22.1717 | 22.71 | 9.6588 | 13.0031 | 13.2485 | 10.2768 | 0.0003 | -0.0025 | 0.0007 | 0.0031 | 0 | 0 | 0.0016 | 0.0069 | 0.0103 | -357.7833 | 17.2775 | -357.9617 | 18.3617 | -358.5495 | 18.144 | -358.5833 | 17.5013 | -350.8227 | 17.2447 | -350.7704 | 17.5958 | 597.9323 | 349.5948 | 108.0753 | 13.1258 | 16.1939
2017-12-19 12:00 | 310.0186 | 30.3039 | -98.7413 | 95.069 | 9.9429 | 10.1664 | 0.6625 | 4.9433 | -15.7551 | -21.0542 | 15.7581 | -42.6525 | -152.5244 | 11.855 | 1.0468 | 1.8697 | 5.555 | 17.4466 | 12.5318 | 17.2189 | -2.4387 | 13.6118 | 22.6058 | 22.4852 | 22.0975 | 22.4331 | 22.8799 | 29.2459 | 22.6413 | 22.5269 | 22.8804 | 21.1692 | 21.4064 | 21.2313 | 21.3016 | 22.4489 | 21.5212 | 22.4974 | 22.409 | 22.4493 | 22.6924 | 23.1337 | 30.0286 | 23.1501 | 22.6535 | 23.0023 | 22.3948 | 22.7596 | 23.4028 | 23.5213 | 22.667 | 23.4096 | 22.5152 | 22.4329 | 23.5487 | 31.1968 | 22.5762 | 23.686 | 23.2602 | 22.7029 | 22.9548 | 23.6437 | 23.0494 | 22.0666 | 22.4326 | 22.5602 | 22.5582 | 23.0439 | 23.3615 | 23.3615 | 33.8714 | 23.7763 | 22.81 | 23.9057 | 24.7548 | 23.9247 | 24.134 | 24.2902 | 23.8742 | 24.1104 | 24.2916 | 35.2279 | 21.6362 | 22.109 | 22.4406 | 22.7295 | 22.5005 | 22.9127 | 22.4374 | 22.8439 | 23.2878 | 23.418 | 23.4567 | 24.5039 | 22.9195 | 23.6129 | 32.3451 | 24.4825 | 24.7351 | 24.8793 | 25.2711 | 33.1866 | 24.8163 | 25.3052 | 64.8768 | 56.9035 | 50.6605 | 25.2031 | 26.1051 | 22.578 | 23.1153 | 23.2552 | 23.9638 | 33.2357 | 96.9762 | 110.1333 | 66.374 | 123.2995 | 93.7304 | 133.0611 | 200.0871 | 195.4839 | 69.683 | 58.4056 | 181.9548 | 180.9204 | 176.5556 | 179.7316 | 185.3315 | 182.2067 | 68.0597 | 63.5223 | 24.786 | 23.0521 | 22.4977 | 22.6694 | 23.601 | 31.658 | 22.0416 | 22.1013 | 23.1604 | 20.4399 | 20.7321 | 20.3615 | 20.6664 | 21.2172 | 20.012 | 21.9365 | 22.494 | 22.4901 | 22.5294 | 23.2031 | 35.3886 | 22.5504 | 22.7649 | 23.0888 | 22.4207 | 22.7191 | 23.1654 | 23.5329 | 22.8979 | 25.9529 | 22.3591 | 22.524 | 23.6795 | 31.3965 | 23.2975 | 23.8959 | 22.1733 | 22.0009 | 22.2687 | 23.2958 | 22.5705 | 21.8594 | 22.1887 | 22.2841 | 22.2907 | 23.3859 | 24.5283 | 23.8319 | 34.2432 | 22.9745 | 22.3508 | 23.0054 | 24.3277 | 24.0139 | 23.3062 | 24.2013 | 23.0946 | 23.2903 | 23.8063 | 31.513 | 21.3957 | 21.8793 | 22.2826 | 22.3706 | 22.1826 | 22.5688 | 21.2787 | 21.8993 | 22.3006 | 22.5594 | 22.6252 | 23.4055 | 22.7236 | 23.3672 | 34.3385 | 23.2834 | 23.4267 | 23.5394 | 24.192 | 32.2761 | 25.2035 | 24.8894 | 58.3081 | 64.8555 | 48.4787 | 24.793 | 25.2462 | 22.2367 | 22.9368 | 23.1349 | 24.1109 | 50.5126 | 106.7421 | 114.9762 | 123.909 | 78.3224 | 130.0361 | 86.5914 | 131.8133 | 17.2717 | 17.1479 | 16.774 | 16.9033 | 21.8034 | 19.736 | 22.0605 | 108.2126 | 93.6141 | 114.1213 | 22.2031 | 22.6994 | 9.6823 | 13.0151 | 13.2778 | 10.2077 | 0.0008 | -0.0029 | 0.0003 | 0.0035 | -0.0001 | 0.0006 | -0.0128 | 0.011 | -0.0325 | -357.8417 | 17.2714 | -357.8787 | 18.3185 | -358.4941 | 18.1563 | -358.6079 | 17.5486 | -350.832 | 17.2324 | -350.6966 | 17.5547 | 612.7864 | 362.7607 | 108.5856 | 13.1464 | 16.1276
2017-12-19 12:00 | 311.0187 | 29.9921 | -98.8542 | 94.9365 | 9.8768 | 10.0266 | 0.7558 | 4.8457 | -15.7068 | -21.0188 | 15.6551 | -42.7994 | -152.4867 | 11.9419 | 0.9954 | 1.9121 | 5.5197 | 17.457 | 12.5467 | 17.2345 | -2.5067 | 13.7746 | 22.6116 | 22.4922 | 22.1021 | 22.4296 | 22.888 | 29.3038 | 22.6437 | 22.5245 | 22.8892 | 21.1754 | 21.4064 | 21.2301 | 21.3048 | 22.4639 | 21.523 | 22.4953 | 22.4191 | 22.4479 | 22.6972 | 23.1397 | 30.0929 | 23.1525 | 22.6572 | 23.0125 | 22.403 | 22.7673 | 23.4161 | 23.5403 | 22.6822 | 23.4324 | 22.5255 | 22.4366 | 23.5555 | 31.2663 | 22.589 | 23.7081 | 23.2596 | 22.6957 | 22.9492 | 23.6423 | 23.0405 | 22.0765 | 22.4225 | 22.5552 | 22.5567 | 23.0506 | 23.3769 | 23.3787 | 33.9525 | 23.7787 | 22.8071 | 23.9236 | 24.7746 | 23.9418 | 24.1511 | 24.3071 | 23.8757 | 24.1046 | 24.2922 | 35.3205 | 21.6415 | 22.0993 | 22.4361 | 22.7267 | 22.5079 | 22.9061 | 22.4356 | 22.8393 | 23.276 | 23.4139 | 23.4606 | 24.5019 | 22.9175 | 23.6194 | 32.3971 | 24.4776 | 24.7436 | 24.8787 | 25.272 | 33.2266 | 24.8349 | 25.3392 | 65.1918 | 57.136 | 50.9968 | 25.2322 | 26.1394 | 22.5813 | 23.117 | 23.2581 | 23.9714 | 33.3078 | 97.401 | 110.5679 | 67.0224 | 123.9169 | 93.812 | 133.4281 | 202.9034 | 197.2411 | 70.0555 | 58.681 | 182.8456 | 180.3134 | 178.9183 | 180.3468 | 182.8873 | 185.6461 | 68.3863 | 63.7855 | 24.8095 | 23.0662 | 22.5067 | 22.672 | 23.6118 | 31.7172 | 22.0444 | 22.0992 | 23.1749 | 20.4395 | 20.727 | 20.367 | 20.66 | 21.2254 | 20.0112 | 21.9373 | 22.4982 | 22.4939 | 22.5329 | 23.2131 | 35.4784 | 22.5625 | 22.7679 | 23.0908 | 22.4249 | 22.7291 | 23.1816 | 23.5603 | 22.9158 | 25.9884 | 22.3658 | 22.5233 | 23.6825 | 31.4378 | 23.3102 | 23.9189 | 22.1805 | 21.9963 | 22.2623 | 23.3042 | 22.5717 | 21.849 | 22.1867 | 22.2899 | 22.2953 | 23.3981 | 24.5553 | 23.8547 | 34.3203 | 22.9754 | 22.3519 | 23.0087 | 24.3433 | 24.0355 | 23.3182 | 24.2265 | 23.0951 | 23.2935 | 23.8218 | 31.5657 | 21.4043 | 21.8829 | 22.2839 | 22.3743 | 22.1868 | 22.5666 | 21.2819 | 21.9028 | 22.2897 | 22.5605 | 22.631 | 23.4086 | 22.7266 | 23.3706 | 34.4516 | 23.288 | 23.4276 | 23.5429 | 24.2046 | 32.3205 | 25.2238 | 24.9117 | 58.8455 | 65.1585 | 48.566 | 24.8104 | 25.2635 | 22.2295 | 22.9338 | 23.1294 | 24.1264 | 50.826 | 107.2562 | 115.5087 | 124.4976 | 78.6276 | 130.5557 | 87.1883 | 132.6532 | 17.2672 | 17.1466 | 16.7688 | 16.9028 | 21.8077 | 19.7324 | 22.0848 | 108.6066 | 94.0588 | 114.5894 | 22.1897 | 22.7121 | 9.7277 | 13.066 | 13.3288 | 10.282 | 0.0007 | -0.0031 | 0 | 0.0035 | -0.0002 | 0.0001 | -0.0162 | 0.0147 | -0.0058 | -357.7894 | 17.2858 | -357.9371 | 18.3678 | -358.5741 | 18.1461 | -358.5895 | 17.5239 | -350.792 | 17.2447 | -350.755 | 17.5958 | 620.548 | 361.6725 | 109.0608 | 13.1974 | 16.0438
2017-12-19 12:00 | 312.0187 | 29.7796 | -99.0575 | 95.0396 | 9.8178 | 10.0491 | 0.592 | 4.7836 | -15.7133 | -21.0146 | 15.6774 | -43.0113 | -152.461 | 12.0011 | 0.9346 | 1.7926 | 5.4855 | 17.3841 | 12.6172 | 17.2163 | -2.5525 | 12.1713 | 22.6241 | 22.5017 | 22.1058 | 22.4295 | 22.8881 | 29.3652 | 22.6417 | 22.5237 | 22.9054 | 21.18 | 21.4112 | 21.2323 | 21.3081 | 22.4793 | 21.533 | 22.4918 | 22.4252 | 22.4473 | 22.6961 | 23.1421 | 30.1565 | 23.1542 | 22.6604 | 23.0169 | 22.4056 | 22.7729 | 23.4284 | 23.5633 | 22.6951 | 23.452 | 22.522 | 22.4353 | 23.5697 | 31.3403 | 22.6024 | 23.7343 | 23.266 | 22.6985 | 22.9498 | 23.6528 | 23.0419 | 22.0872 | 22.4265 | 22.5545 | 22.5636 | 23.0559 | 23.4021 | 23.4024 | 34.0269 | 23.7931 | 22.7861 | 23.9291 | 24.7794 | 23.9516 | 24.1555 | 24.3185 | 23.8696 | 24.094 | 24.2915 | 35.4002 | 21.6444 | 22.085 | 22.4293 | 22.7183 | 22.491 | 22.903 | 22.441 | 22.8359 | 23.2749 | 23.4148 | 23.4556 | 24.5058 | 22.9211 | 23.6321 | 32.4545 | 24.476 | 24.7358 | 24.8786 | 25.2813 | 33.2649 | 24.8646 | 25.361 | 65.4608 | 57.3821 | 51.427 | 25.2563 | 26.1706 | 22.5994 | 23.1186 | 23.2593 | 23.9781 | 33.3752 | 97.8164 | 111.0196 | 67.6273 | 124.4779 | 93.9363 | 133.7987 | 204.8227 | 199.263 | 70.4203 | 58.965 | 183.5161 | 181.1035 | 181.4044 | 181.7223 | 181.9249 | 188.9307 | 68.7184 | 64.0435 | 24.8323 | 23.0802 | 22.509 | 22.6746 | 23.6193 | 31.7705 | 22.0452 | 22.0922 | 23.1905 | 20.4354 | 20.7231 | 20.363 | 20.6555 | 21.2351 | 20.0076 | 21.9382 | 22.5001 | 22.4984 | 22.5309 | 23.2262 | 35.5675 | 22.574 | 22.7682 | 23.0956 | 22.4238 | 22.7413 | 23.2027 | 23.5852 | 22.9274 | 26.0171 | 22.3693 | 22.5258 | 23.6863 | 31.4808 | 23.3303 | 23.9388 | 22.1732 | 21.9959 | 22.2531 | 23.3093 | 22.5653 | 21.8462 | 22.1771 | 22.2829 | 22.2956 | 23.4121 | 24.5805 | 23.8802 | 34.3949 | 22.9912 | 22.3526 | 23.0196 | 24.367 | 24.0663 | 23.3366 | 24.2402 | 23.096 | 23.2996 | 23.8288 | 31.6216 | 21.406 | 21.8901 | 22.276 | 22.3737 | 22.1819 | 22.5735 | 21.2806 | 21.9065 | 22.2928 | 22.5593 | 22.6346 | 23.416 | 22.7218 | 23.3714 | 34.57 | 23.2811 | 23.4287 | 23.5484 | 24.2112 | 32.3594 | 25.2431 | 24.9396 | 59.3154 | 65.5275 | 48.6772 | 24.8449 | 25.2923 | 22.2347 | 22.9351 | 23.1313 | 24.1413 | 51.0686 | 107.7661 | 116.011 | 125.0773 | 78.9605 | 131.1146 | 87.7394 | 133.4884 | 17.2689 | 17.1497 | 16.7725 | 16.9096 | 21.8089 | 19.7315 | 22.1132 | 109.0305 | 94.5116 | 115.093 | 22.1942 | 22.6991 | 9.6987 | 13.0311 | 13.2822 | 10.2529 | 0.0005 | -0.0025 | 0.0007 | 0.0035 | -0.0004 | 0.0001 | -0.0162 | 0.0147 | -0.0033 | -357.8171 | 17.2734 | -357.8787 | 18.3226 | -358.4941 | 18.1502 | -358.5833 | 17.5547 | -350.8166 | 17.2406 | -350.6966 | 17.5609 | 624.127 | 365.4903 | 109.5407 | 13.1566 | 15.898
2017-12-19 12:00 | 313.0188 | 29.5001 | -99.2503 | 94.9293 | 9.7709 | 9.9328 | 0.4585 | 4.8171 | -15.6664 | -20.9935 | 15.5034 | -43.2296 | -152.5388 | 11.8727 | 1.0719 | 1.7868 | 5.4451 | 17.411 | 12.6104 | 17.2058 | -2.5311 | 14.2363 | 22.6333 | 22.511 | 22.1043 | 22.4335 | 22.8914 | 29.42 | 22.6389 | 22.5243 | 22.9177 | 21.1792 | 21.417 | 21.241 | 21.3032 | 22.4941 | 21.5434 | 22.4968 | 22.4227 | 22.4586 | 22.7004 | 23.1492 | 30.2178 | 23.1613 | 22.6662 | 23.0185 | 22.4076 | 22.7801 | 23.4463 | 23.5873 | 22.7122 | 23.4699 | 22.5174 | 22.4371 | 23.5695 | 31.4165 | 22.6163 | 23.7577 | 23.2706 | 22.696 | 22.9493 | 23.6609 | 23.052 | 22.0759 | 22.4309 | 22.5579 | 22.5674 | 23.0563 | 23.4166 | 23.4152 | 34.1124 | 23.7833 | 22.7894 | 23.9353 | 24.8013 | 23.9737 | 24.1859 | 24.3454 | 23.87 | 24.1056 | 24.2999 | 35.4907 | 21.6549 | 22.0888 | 22.4272 | 22.7233 | 22.4926 | 22.9112 | 22.4428 | 22.831 | 23.281 | 23.4179 | 23.4496 | 24.518 | 22.9232 | 23.6383 | 32.5026 | 24.4725 | 24.7267 | 24.8806 | 25.2896 | 33.3038 | 24.8908 | 25.3832 | 65.7017 | 57.652 | 51.9152 | 25.276 | 26.2016 | 22.5979 | 23.1141 | 23.257 | 23.9892 | 33.4456 | 98.2568 | 111.4944 | 68.1692 | 124.981 | 94.1365 | 134.1927 | 205.9588 | 200.2058 | 70.8059 | 59.2787 | 183.9558 | 182.7071 | 182.0336 | 185.7686 | 181.1912 | 189.505 | 69.0882 | 64.3103 | 24.8617 | 23.1019 | 22.5142 | 22.68 | 23.6348 | 31.8244 | 22.0488 | 22.0942 | 23.2104 | 20.4417 | 20.7308 | 20.3694 | 20.6641 | 21.2524 | 20.0143 | 21.9416 | 22.4949 | 22.4911 | 22.5256 | 23.229 | 35.6443 | 22.5642 | 22.759 | 23.0902 | 22.4153 | 22.744 | 23.2058 | 23.5918 | 22.9343 | 26.0456 | 22.362 | 22.5253 | 23.6829 | 31.5322 | 23.3556 | 23.9558 | 22.1654 | 22 | 22.2495 | 23.3113 | 22.5607 | 21.8433 | 22.1739 | 22.269 | 22.295 | 23.4095 | 24.5945 | 23.8953 | 34.4692 | 22.9912 | 22.3533 | 23.0276 | 24.3971 | 24.0897 | 23.3622 | 24.2654 | 23.097 | 23.2966 | 23.8228 | 31.6811 | 21.4065 | 21.8918 | 22.2655 | 22.3825 | 22.1799 | 22.5757 | 21.2845 | 21.9114 | 22.3038 | 22.5598 | 22.647 | 23.422 | 22.7246 | 23.3802 | 34.6706 | 23.2817 | 23.4344 | 23.5461 | 24.2095 | 32.4066 | 25.2804 | 24.971 | 59.5593 | 65.7774 | 48.8572 | 24.8757 | 25.3239 | 22.2445 | 22.9456 | 23.1398 | 24.1597 | 51.2529 | 108.2639 | 116.5303 | 125.6555 | 79.316 | 131.7252 | 88.1988 | 134.2725 | 17.2602 | 17.1485 | 16.7728 | 16.9072 | 21.8052 | 19.7304 | 22.1347 | 109.5468 | 95.0604 | 115.7205 | 22.1778 | 22.7023 | 9.7403 | 13.0211 | 13.2954 | 10.2946 | 0.0003 | -0.0031 | 0.0007 | 0.0032 | -0.0001 | 0.0004 | -0.0146 | 0.014 | -0.0092 | -357.7894 | 17.255 | -357.9125 | 18.3514 | -358.5279 | 18.1502 | -358.5926 | 17.5301 | -350.7735 | 17.2221 | -350.6843 | 17.5896 | 625.6769 | 385.1911 | 110.0661 | 13.1583 | 15.8292
2017-12-19 12:00 | 314.0188 | 29.2818 | -99.4363 | 95.0358 | 9.7129 | 9.9647 | 0.4316 | 4.7851 | -15.7641 | -21.0602 | 15.5573 | -43.4082 | -152.597 | 11.903 | 1.1017 | 1.6658 | 5.5013 | 17.3923 | 12.6148 | 17.1874 | -2.4749 | 13.4467 | 22.6432 | 22.5229 | 22.1031 | 22.4343 | 22.9038 | 29.4825 | 22.6537 | 22.5217 | 22.9325 | 21.1871 | 21.4233 | 21.2572 | 21.3052 | 22.5124 | 21.5545 | 22.5119 | 22.4132 | 22.4658 | 22.7049 | 23.1535 | 30.2803 | 23.165 | 22.6641 | 23.0224 | 22.404 | 22.7867 | 23.4625 | 23.6025 | 22.7211 | 23.4824 | 22.5318 | 22.4441 | 23.5701 | 31.4858 | 22.6225 | 23.7712 | 23.2683 | 22.6935 | 22.9455 | 23.6628 | 23.0611 | 22.058 | 22.4347 | 22.5658 | 22.565 | 23.0621 | 23.4217 | 23.4344 | 34.2029 | 23.7672 | 22.8041 | 23.9477 | 24.8226 | 24.0008 | 24.2149 | 24.3729 | 23.8718 | 24.1164 | 24.3116 | 35.5845 | 21.6466 | 22.0973 | 22.4295 | 22.7325 | 22.4992 | 22.9134 | 22.4391 | 22.8282 | 23.2839 | 23.4149 | 23.4534 | 24.5341 | 22.9245 | 23.6397 | 32.5531 | 24.4674 | 24.7357 | 24.8822 | 25.2968 | 33.3532 | 24.8878 | 25.409 | 65.9276 | 57.9097 | 52.2873 | 25.2981 | 26.2291 | 22.5862 | 23.1076 | 23.2554 | 23.9915 | 33.5159 | 98.7178 | 111.9888 | 68.6583 | 125.4531 | 94.3572 | 134.5927 | 206.0616 | 200.4645 | 71.1933 | 59.5947 | 184.738 | 183.2317 | 182.3217 | 190.1904 | 183.4634 | 188.6157 | 69.4746 | 64.5711 | 24.8902 | 23.1094 | 22.5124 | 22.6845 | 23.6542 | 31.8853 | 22.0511 | 22.0886 | 23.2273 | 20.44 | 20.7376 | 20.3746 | 20.6709 | 21.261 | 20.0191 | 21.9416 | 22.4904 | 22.4871 | 22.5256 | 23.2362 | 35.722 | 22.5517 | 22.756 | 23.0871 | 22.4093 | 22.7446 | 23.2138 | 23.6043 | 22.9525 | 26.082 | 22.361 | 22.5234 | 23.6876 | 31.5813 | 23.3692 | 23.9731 | 22.1668 | 21.994 | 22.2494 | 23.3181 | 22.5613 | 21.8408 | 22.1765 | 22.2674 | 22.2937 | 23.4126 | 24.6122 | 23.8998 | 34.5452 | 23.0026 | 22.3523 | 23.0395 | 24.4148 | 24.1097 | 23.3722 | 24.2883 | 23.0977 | 23.2955 | 23.823 | 31.7424 | 21.3818 | 21.8859 | 22.2672 | 22.3775 | 22.193 | 22.5867 | 21.2819 | 21.9266 | 22.2973 | 22.5588 | 22.6505 | 23.4378 | 22.7228 | 23.3866 | 34.777 | 23.287 | 23.437 | 23.5412 | 24.222 | 32.4551 | 25.3126 | 24.9993 | 59.6871 | 65.8861 | 49.1046 | 24.9013 | 25.3585 | 22.2462 | 22.9489 | 23.1426 | 24.1758 | 51.3973 | 108.7699 | 117.0709 | 126.2553 | 79.6956 | 132.3651 | 88.6134 | 135.0456 | 17.264 | 17.1423 | 16.7713 | 16.9145 | 21.8014 | 19.7324 | 22.1609 | 110.0075 | 95.5489 | 116.2557 | 22.1834 | 22.689 | 9.7297 | 13.0803 | 13.3025 | 10.3072 | 0.0007 | -0.003 | 0.0003 | 0.0036 | 0.0001 | 0.0001 | -0.0241 | 0.0139 | -0.0272 | -357.8387 | 17.2878 | -357.9279 | 18.3473 | -358.4849 | 18.1255 | -358.5772 | 17.5445 | -350.8012 | 17.2447 | -350.7304 | 17.5855 | 626.5974 | 365.6527 | 110.5768 | 13.1914 | 15.7715
2017-12-19 12:00 | 315.0189 | 29.0681 | -99.4424 | 95.0112 | 9.6673 | 9.9176 | 0.4354 | 4.7779 | -15.6827 | -21.1343 | 15.5478 | -43.7343 | -152.6546 | 11.891 | 1.0471 | 1.7121 | 5.563 | 17.3439 | 12.5655 | 17.1641 | -2.5363 | 12.6663 | 22.6611 | 22.5379 | 22.1085 | 22.4311 | 22.9108 | 29.5446 | 22.6631 | 22.5267 | 22.9455 | 21.1932 | 21.4264 | 21.2597 | 21.3123 | 22.5278 | 21.5673 | 22.5177 | 22.4106 | 22.4547 | 22.6972 | 23.1565 | 30.3444 | 23.1644 | 22.6517 | 23.0164 | 22.4019 | 22.7931 | 23.479 | 23.6187 | 22.7238 | 23.494 | 22.5337 | 22.4371 | 23.5829 | 31.564 | 22.6365 | 23.7936 | 23.2669 | 22.6943 | 22.9452 | 23.6693 | 23.0631 | 22.0651 | 22.4396 | 22.5698 | 22.5681 | 23.0744 | 23.438 | 23.4568 | 34.2774 | 23.7742 | 22.799 | 23.9595 | 24.8336 | 24.0195 | 24.2203 | 24.3904 | 23.8655 | 24.111 | 24.313 | 35.6593 | 21.6452 | 22.0887 | 22.4321 | 22.726 | 22.4946 | 22.909 | 22.4435 | 22.8341 | 23.2832 | 23.4182 | 23.4551 | 24.5458 | 22.9196 | 23.6428 | 32.614 | 24.4709 | 24.7406 | 24.8778 | 25.3064 | 33.4012 | 24.9005 | 25.4317 | 66.1388 | 58.1389 | 52.6003 | 25.3254 | 26.2587 | 22.5887 | 23.0991 | 23.2544 | 23.996 | 33.5904 | 99.1806 | 112.4866 | 69.092 | 125.9317 | 94.5855 | 135.0157 | 205.5226 | 201.0424 | 71.5691 | 59.8986 | 186.6696 | 184.4199 | 184.1239 | 192.3477 | 188.0725 | 186.869 | 69.8534 | 64.8192 | 24.9162 | 23.1225 | 22.5112 | 22.6877 | 23.6668 | 31.9419 | 22.0466 | 22.0876 | 23.2409 | 20.4403 | 20.7448 | 20.3763 | 20.6726 | 21.2727 | 20.0268 | 21.94 | 22.4813 | 22.4864 | 22.5242 | 23.2466 | 35.7888 | 22.5581 | 22.7531 | 23.0884 | 22.4065 | 22.7545 | 23.2333 | 23.628 | 22.9695 | 26.1148 | 22.3592 | 22.5284 | 23.7055 | 31.637 | 23.3907 | 24.0026 | 22.1723 | 21.991 | 22.2587 | 23.3372 | 22.5678 | 21.8477 | 22.1881 | 22.2738 | 22.2995 | 23.4359 | 24.6406 | 23.9251 | 34.6206 | 23.0207 | 22.351 | 23.0468 | 24.4357 | 24.1297 | 23.3819 | 24.3124 | 23.0997 | 23.2969 | 23.8322 | 31.7977 | 21.3758 | 21.8806 | 22.2702 | 22.3667 | 22.1905 | 22.5966 | 21.2835 | 21.9217 | 22.2948 | 22.5529 | 22.6451 | 23.4524 | 22.7193 | 23.3899 | 34.8783 | 23.2809 | 23.4338 | 23.5428 | 24.2358 | 32.4956 | 25.3272 | 25.0242 | 59.7539 | 65.987 | 49.3834 | 24.9159 | 25.3886 | 22.2395 | 22.9378 | 23.1389 | 24.1752 | 51.5887 | 109.3128 | 117.6291 | 126.8765 | 80.084 | 133.0204 | 89.052 | 135.8486 | 17.2733 | 17.1462 | 16.7761 | 16.928 | 21.8053 | 19.7425 | 22.1937 | 110.4876 | 96.0424 | 116.7562 | 22.1682 | 22.7072 | 9.7474 | 13.0749 | 13.2856 | 10.3017 | 0.0004 | -0.0031 | 0.0002 | 0.003 | -0.0001 | 0.0005 | -0.0106 | 0.0142 | -0.0133 | -357.7802 | 17.2632 | -357.8971 | 18.3452 | -358.5341 | 18.1563 | -358.6233 | 17.5383 | -350.7643 | 17.2303 | -350.712 | 17.5753 | 630.84 | 388.5914 | 111.0965 | 13.1803 | 15.7082
2017-12-19 12:00 | 316.019 | 28.6762 | -99.603 | 94.9331 | 9.7454 | 9.8739 | 0.4572 | 4.6749 | -15.6855 | -21.1256 | 15.5356 | -44.0846 | -152.7507 | 11.9932 | 1.04 | 1.7315 | 5.5263 | 17.3719 | 12.5635 | 17.0838 | -2.5395 | 13.8964 | 22.6712 | 22.5431 | 22.1071 | 22.4331 | 22.9121 | 29.6047 | 22.6499 | 22.5332 | 22.9588 | 21.1931 | 21.4249 | 21.257 | 21.3128 | 22.5383 | 21.5692 | 22.5127 | 22.4146 | 22.4566 | 22.6904 | 23.1663 | 30.4036 | 23.175 | 22.6517 | 23.0062 | 22.3997 | 22.7923 | 23.4851 | 23.6403 | 22.7316 | 23.5038 | 22.5284 | 22.4287 | 23.59 | 31.6449 | 22.6505 | 23.8163 | 23.2834 | 22.6897 | 22.9382 | 23.6742 | 23.0713 | 22.0826 | 22.4253 | 22.5587 | 22.5694 | 23.079 | 23.4561 | 23.467 | 34.3536 | 23.778 | 22.7967 | 23.9733 | 24.8521 | 24.0304 | 24.2316 | 24.4112 | 23.864 | 24.1096 | 24.3087 | 35.7326 | 21.6538 | 22.0832 | 22.4354 | 22.7198 | 22.4953 | 22.9022 | 22.4458 | 22.8319 | 23.2791 | 23.4184 | 23.4503 | 24.5394 | 22.9165 | 23.6495 | 32.6728 | 24.4762 | 24.7393 | 24.8701 | 25.3036 | 33.4338 | 24.9315 | 25.4661 | 66.3508 | 58.3744 | 52.9145 | 25.3544 | 26.2886 | 22.5944 | 23.1028 | 23.2595 | 24.0076 | 33.6676 | 99.6441 | 113.0006 | 69.4948 | 126.4322 | 94.8572 | 135.4817 | 204.4405 | 202.6511 | 71.9456 | 60.2069 | 188.9339 | 186.2504 | 185.7048 | 193.0122 | 192.6538 | 184.6575 | 70.2415 | 65.0674 | 24.9473 | 23.1458 | 22.5154 | 22.6924 | 23.6811 | 32.0073 | 22.0465 | 22.0967 | 23.2647 | 20.45 | 20.746 | 20.3803 | 20.6814 | 21.288 | 20.0388 | 21.9403 | 22.4754 | 22.4818 | 22.525 | 23.2545 | 35.859 | 22.5618 | 22.7538 | 23.0856 | 22.4088 | 22.76 | 23.249 | 23.6481 | 22.9871 | 26.1431 | 22.351 | 22.5328 | 23.7255 | 31.6978 | 23.42 | 24.0361 | 22.1793 | 22.0008 | 22.264 | 23.3554 | 22.5756 | 21.8537 | 22.193 | 22.2852 | 22.3111 | 23.4588 | 24.6762 | 23.9647 | 34.6986 | 23.0121 | 22.3614 | 23.0514 | 24.4577 | 24.1472 | 23.3978 | 24.3383 | 23.0967 | 23.293 | 23.8388 | 31.8493 | 21.3879 | 21.8852 | 22.2645 | 22.3663 | 22.1887 | 22.5935 | 21.293 | 21.9248 | 22.2877 | 22.5517 | 22.6347 | 23.453 | 22.7178 | 23.3935 | 34.9674 | 23.2807 | 23.4309 | 23.5546 | 24.2556 | 32.5451 | 25.3493 | 25.0507 | 60.002 | 66.1633 | 49.6488 | 24.9315 | 25.4134 | 22.2339 | 22.9375 | 23.1393 | 24.1784 | 51.8246 | 109.8764 | 118.208 | 127.4778 | 80.4589 | 133.6461 | 89.4926 | 136.6667 | 17.2669 | 17.1441 | 16.7724 | 16.9313 | 21.8072 | 19.7381 | 22.2189 | 111.0755 | 96.6256 | 117.3313 | 22.1758 | 22.6977 | 9.7687 | 13.0781 | 13.2541 | 10.2766 | 0.0003 | -0.0025 | -0.0003 | 0.0028 | -0.0001 | -0.0001 | 0.0066 | 0.0074 | -0.0054 | -357.7956 | 17.2837 | -357.9341 | 18.3514 | -358.4941 | 18.1461 | -358.5618 | 17.528 | -350.7827 | 17.2447 | -350.7058 | 17.5773 | 626.9531 | 382.1045 | 111.6549 | 13.1661 | 15.6706
2017-12-19 12:00 | 317.019 | 28.5376 | -99.8487 | 94.857 | 9.7173 | 9.8699 | 0.5095 | 4.6604 | -15.7181 | -21.1473 | 15.3599 | -44.2733 | -152.6853 | 11.959 | 1.0563 | 1.7795 | 5.4593 | 17.3677 | 12.5125 | 17.1133 | -2.5365 | 14.3082 | 22.6715 | 22.5415 | 22.1101 | 22.4318 | 22.914 | 29.6635 | 22.6343 | 22.5282 | 22.9767 | 21.1929 | 21.4216 | 21.2618 | 21.3117 | 22.5541 | 21.5745 | 22.5031 | 22.4165 | 22.4669 | 22.6986 | 23.1753 | 30.4706 | 23.1836 | 22.6626 | 23.0128 | 22.4084 | 22.8009 | 23.4968 | 23.6645 | 22.7495 | 23.5227 | 22.532 | 22.4357 | 23.5957 | 31.7157 | 22.6598 | 23.8314 | 23.2825 | 22.6903 | 22.9374 | 23.6757 | 23.063 | 22.0727 | 22.4243 | 22.5581 | 22.5606 | 23.0834 | 23.4667 | 23.4774 | 34.4347 | 23.7814 | 22.8003 | 23.9813 | 24.8607 | 24.0458 | 24.2478 | 24.435 | 23.8665 | 24.1124 | 24.3144 | 35.8154 | 21.6354 | 22.085 | 22.4312 | 22.7212 | 22.5145 | 22.8966 | 22.4413 | 22.8235 | 23.2771 | 23.4114 | 23.4503 | 24.5393 | 22.913 | 23.6524 | 32.7244 | 24.4659 | 24.7409 | 24.8719 | 25.3033 | 33.4796 | 24.9562 | 25.495 | 66.5397 | 58.5771 | 53.1462 | 25.3805 | 26.3125 | 22.5909 | 23.1083 | 23.2529 | 24.0104 | 33.7387 | 100.1004 | 113.5601 | 69.8928 | 126.9313 | 95.1893 | 136.005 | 204.2602 | 204.6222 | 72.3274 | 60.5204 | 190.8306 | 188.1901 | 187.4999 | 193.4666 | 196.158 | 185.0959 | 70.663 | 65.3437 | 24.9757 | 23.1688 | 22.5154 | 22.6964 | 23.6982 | 32.0782 | 22.0513 | 22.1004 | 23.2847 | 20.4533 | 20.745 | 20.3828 | 20.6861 | 21.2989 | 20.043 | 21.939 | 22.4782 | 22.4813 | 22.5265 | 23.2614 | 35.9493 | 22.5562 | 22.7579 | 23.0865 | 22.4139 | 22.7621 | 23.2637 | 23.6663 | 23.0071 | 26.1748 | 22.3489 | 22.5258 | 23.7312 | 31.7515 | 23.4365 | 24.0572 | 22.1772 | 22.0037 | 22.2636 | 23.3617 | 22.5728 | 21.8512 | 22.1859 | 22.2859 | 22.3108 | 23.4687 | 24.6997 | 23.9854 | 34.7807 | 22.9965 | 22.3649 | 23.0626 | 24.4741 | 24.1724 | 23.4219 | 24.356 | 23.091 | 23.2963 | 23.8515 | 31.9077 | 21.4037 | 21.8876 | 22.2665 | 22.3676 | 22.1978 | 22.5821 | 21.2842 | 21.9077 | 22.299 | 22.5517 | 22.6321 | 23.4623 | 22.7188 | 23.4094 | 35.0474 | 23.2866 | 23.4302 | 23.552 | 24.2588 | 32.6006 | 25.3703 | 25.0719 | 60.2849 | 66.3783 | 49.883 | 24.9645 | 25.441 | 22.2419 | 22.9471 | 23.1436 | 24.195 | 52.0945 | 110.4388 | 118.8076 | 128.0711 | 80.8377 | 134.2591 | 89.9247 | 137.477 | 17.2659 | 17.1473 | 16.774 | 16.9336 | 21.8095 | 19.7359 | 22.2486 | 111.5692 | 97.117 | 117.8028 | 22.1748 | 22.7094 | 9.7989 | 13.0914 | 13.3137 | 10.3185 | 0.0003 | -0.0034 | 0.0001 | 0.0031 | -0.0004 | 0.0009 | -0.0093 | 0.0077 | 0.0093 | -357.8017 | 17.2673 | -357.9002 | 18.337 | -358.4972 | 18.1481 | -358.5556 | 17.5383 | -350.7489 | 17.2324 | -350.7027 | 17.5691 | 633.6475 | 379.9115 | 112.1834 | 13.2026 | 15.601
2017-12-19 12:00 | 318.0191 | 28.1179 | -100.056 | 94.7724 | 9.7 | 9.9363 | 0.3529 | 4.5974 | -15.7651 | -21.1252 | 15.3886 | -44.4359 | -152.6911 | 12.0221 | 1.0521 | 1.759 | 5.422 | 17.3582 | 12.438 | 17.0957 | -2.5698 | 12.8987 | 22.6795 | 22.5553 | 22.1145 | 22.4249 | 22.9207 | 29.717 | 22.634 | 22.529 | 22.9883 | 21.1912 | 21.4254 | 21.267 | 21.3115 | 22.5723 | 21.581 | 22.5 | 22.4182 | 22.4625 | 22.6986 | 23.1821 | 30.5292 | 23.1665 | 22.6619 | 23.0152 | 22.418 | 22.8083 | 23.513 | 23.6796 | 22.7598 | 23.5375 | 22.5283 | 22.4333 | 23.5954 | 31.7952 | 22.6721 | 23.8533 | 23.2619 | 22.6899 | 22.9343 | 23.6855 | 23.048 | 22.0536 | 22.4268 | 22.5629 | 22.5558 | 23.0896 | 23.4786 | 23.4899 | 34.5223 | 23.7679 | 22.7997 | 23.9877 | 24.8693 | 24.0684 | 24.2638 | 24.4576 | 23.8618 | 24.1182 | 24.3254 | 35.8978 | 21.6467 | 22.0872 | 22.4268 | 22.7172 | 22.5155 | 22.8992 | 22.4385 | 22.8224 | 23.2761 | 23.4144 | 23.4542 | 24.5537 | 22.9105 | 23.6581 | 32.7931 | 24.4597 | 24.7407 | 24.8705 | 25.3124 | 33.5349 | 24.9812 | 25.514 | 66.7042 | 58.7324 | 53.3561 | 25.4068 | 26.3498 | 22.5983 | 23.1128 | 23.2555 | 24.0224 | 33.8124 | 100.5497 | 114.1365 | 70.2658 | 127.414 | 95.5325 | 136.556 | 206.3407 | 206.0381 | 72.7025 | 60.8264 | 192.2393 | 189.1882 | 189.6937 | 194.3956 | 190.9954 | 188.3144 | 71.0975 | 65.6225 | 25.0004 | 23.186 | 22.5174 | 22.7001 | 23.711 | 32.1424 | 22.0536 | 22.0989 | 23.3018 | 20.4586 | 20.7429 | 20.3882 | 20.6842 | 21.3062 | 20.0488 | 21.9446 | 22.4881 | 22.484 | 22.5258 | 23.2669 | 36.0415 | 22.5546 | 22.7576 | 23.0866 | 22.4175 | 22.7707 | 23.2813 | 23.6879 | 23.0181 | 26.2093 | 22.3507 | 22.5237 | 23.7321 | 31.799 | 23.4494 | 24.0795 | 22.1724 | 21.9967 | 22.2622 | 23.3637 | 22.573 | 21.8462 | 22.1839 | 22.281 | 22.3008 | 23.4728 | 24.71 | 23.9988 | 34.8747 | 22.9884 | 22.3599 | 23.0731 | 24.4979 | 24.1919 | 23.4526 | 24.396 | 23.0972 | 23.3084 | 23.8627 | 31.9757 | 21.4021 | 21.8884 | 22.2794 | 22.3766 | 22.2021 | 22.5723 | 21.2733 | 21.8908 | 22.307 | 22.5533 | 22.6362 | 23.4679 | 22.7262 | 23.4202 | 35.1444 | 23.2831 | 23.4264 | 23.541 | 24.2575 | 32.6513 | 25.3825 | 25.0902 | 60.431 | 66.5625 | 50.0827 | 24.9828 | 25.4725 | 22.235 | 22.9431 | 23.1405 | 24.2051 | 52.4076 | 110.9979 | 119.4067 | 128.7173 | 81.2179 | 134.8756 | 90.4198 | 138.2962 | 17.2704 | 17.1524 | 16.7747 | 16.9342 | 21.8121 | 19.7369 | 22.2765 | 112.078 | 97.6026 | 118.2868 | 22.1856 | 22.6908 | 9.7426 | 13.0588 | 13.2637 | 10.2392 | 0.001 | -0.003 | 0.0008 | 0.0034 | 0.0006 | 0.0005 | -0.0212 | 0.009 | -0.0214 | -357.7894 | 17.2796 | -357.891 | 18.3391 | -358.4972 | 18.144 | -358.5526 | 17.5342 | -350.7797 | 17.2406 | -350.7027 | 17.5753 | 639.4205 | 369.0091 | 112.7219 | 13.1612 | 15.4997
2017-12-19 12:00 | 319.0191 | 27.9276 | -100.1473 | 94.7592 | 9.6493 | 9.8604 | 0.3964 | 4.6383 | -15.8144 | -21.2007 | 15.4186 | -44.7451 | -152.8043 | 12.0246 | 0.9362 | 1.676 | 5.3185 | 17.313 | 12.5126 | 17.0159 | -2.5845 | 14.0605 | 22.6878 | 22.5789 | 22.1097 | 22.4322 | 22.9297 | 29.7714 | 22.6475 | 22.5302 | 23.0001 | 21.1956 | 21.4329 | 21.2717 | 21.3103 | 22.5869 | 21.5849 | 22.4991 | 22.4218 | 22.4548 | 22.6884 | 23.182 | 30.5752 | 23.1491 | 22.6512 | 23.005 | 22.406 | 22.8101 | 23.5136 | 23.6844 | 22.7668 | 23.5462 | 22.522 | 22.4241 | 23.603 | 31.8804 | 22.6777 | 23.8758 | 23.2492 | 22.6845 | 22.9346 | 23.695 | 23.0401 | 22.0507 | 22.4256 | 22.5648 | 22.5565 | 23.0979 | 23.4987 | 23.5097 | 34.6128 | 23.7708 | 22.8019 | 24.0039 | 24.8976 | 24.09 | 24.2912 | 24.4804 | 23.8619 | 24.1262 | 24.3356 | 35.9659 | 21.6624 | 22.0927 | 22.432 | 22.7124 | 22.5013 | 22.9 | 22.4368 | 22.827 | 23.2698 | 23.415 | 23.4478 | 24.5705 | 22.9095 | 23.6694 | 32.8635 | 24.4668 | 24.7336 | 24.8666 | 25.3147 | 33.5745 | 24.9951 | 25.5353 | 66.9112 | 58.8758 | 53.6231 | 25.4349 | 26.3852 | 22.5972 | 23.1126 | 23.2643 | 24.0329 | 33.8798 | 101.0016 | 114.7272 | 70.5932 | 127.9066 | 95.8879 | 137.1407 | 209.8469 | 206.7201 | 73.0701 | 61.1289 | 193.7437 | 187.8485 | 191.7149 | 196.2253 | 186.822 | 191.5216 | 71.5304 | 65.8949 | 25.0295 | 23.1919 | 22.5193 | 22.6989 | 23.72 | 32.2093 | 22.0505 | 22.0943 | 23.3195 | 20.4588 | 20.7378 | 20.3899 | 20.6838 | 21.3127 | 20.0498 | 21.9421 | 22.4939 | 22.4915 | 22.5246 | 23.2815 | 36.1431 | 22.562 | 22.7594 | 23.0862 | 22.4253 | 22.7787 | 23.3007 | 23.7082 | 23.0333 | 26.2511 | 22.3632 | 22.5286 | 23.7367 | 31.8526 | 23.4755 | 24.1006 | 22.1734 | 21.9988 | 22.2584 | 23.3697 | 22.5692 | 21.8442 | 22.1812 | 22.2769 | 22.2978 | 23.4752 | 24.729 | 24.019 | 34.9638 | 22.9883 | 22.3585 | 23.0843 | 24.516 | 24.2113 | 23.4682 | 24.4201 | 23.0933 | 23.306 | 23.8626 | 32.0349 | 21.4005 | 21.8885 | 22.2739 | 22.372 | 22.2065 | 22.5734 | 21.276 | 21.8962 | 22.3035 | 22.5575 | 22.6436 | 23.4677 | 22.7296 | 23.4259 | 35.2578 | 23.2847 | 23.4263 | 23.5449 | 24.2797 | 32.7039 | 25.4042 | 25.1113 | 60.7689 | 66.665 | 50.274 | 25.0013 | 25.4936 | 22.2287 | 22.9362 | 23.1403 | 24.2108 | 52.752 | 111.5584 | 119.9934 | 129.4198 | 81.5526 | 135.4896 | 90.9975 | 139.18 | 17.2713 | 17.1534 | 16.7751 | 16.9336 | 21.8036 | 19.7356 | 22.3053 | 112.6965 | 98.1607 | 118.8737 | 22.1836 | 22.7081 | 9.7872 | 13.045 | 13.2846 | 10.2489 | 0.0002 | -0.0025 | 0.0004 | 0.0038 | -0.0001 | 0.0005 | 0.005 | 0.0105 | -0.0344 | -357.7802 | 17.2775 | -357.9002 | 18.3432 | -358.4941 | 18.1481 | -358.5679 | 17.5342 | -350.7858 | 17.2406 | -350.6597 | 17.5773 | 643.7009 | 379.4517 | 113.3039 | 13.1648 | 15.3592
2017-12-19 12:00 | 320.0192 | 27.6076 | -100.2704 | 94.6956 | 9.5796 | 9.8512 | 0.4732 | 4.5587 | -15.8233 | -21.2748 | 15.3949 | -45.0009 | -152.892 | 11.8908 | 0.9678 | 1.6178 | 5.2938 | 17.3511 | 12.4959 | 17.0032 | -2.5888 | 13.8884 | 22.6921 | 22.5845 | 22.1029 | 22.4368 | 22.937 | 29.8288 | 22.6465 | 22.5229 | 23.0166 | 21.1979 | 21.4312 | 21.2737 | 21.314 | 22.5947 | 21.5912 | 22.4959 | 22.4248 | 22.4507 | 22.6876 | 23.1848 | 30.6343 | 23.1536 | 22.6505 | 23.001 | 22.4013 | 22.823 | 23.5223 | 23.6993 | 22.7826 | 23.5619 | 22.5231 | 22.4287 | 23.6132 | 31.9555 | 22.691 | 23.8965 | 23.2541 | 22.6864 | 22.9421 | 23.6987 | 23.0508 | 22.0672 | 22.4206 | 22.5579 | 22.5591 | 23.1074 | 23.5171 | 23.5311 | 34.6984 | 23.7884 | 22.801 | 24.0163 | 24.9304 | 24.1122 | 24.3145 | 24.5 | 23.8745 | 24.1323 | 24.3407 | 36.0298 | 21.6627 | 22.0956 | 22.4355 | 22.7233 | 22.5057 | 22.9019 | 22.4381 | 22.8318 | 23.2749 | 23.4132 | 23.4484 | 24.5882 | 22.9077 | 23.6789 | 32.9279 | 24.4675 | 24.7349 | 24.8737 | 25.3195 | 33.6229 | 25.0127 | 25.5555 | 67.1844 | 58.9875 | 54.0411 | 25.4519 | 26.4107 | 22.5794 | 23.1082 | 23.2564 | 24.0372 | 33.951 | 101.4595 | 115.3649 | 70.8892 | 128.4219 | 96.3512 | 137.8004 | 213.1624 | 206.6639 | 73.4526 | 61.4263 | 194.9496 | 187.5245 | 193.6646 | 197.7291 | 191.1258 | 192.4061 | 71.9426 | 66.1956 | 25.0577 | 23.2089 | 22.5211 | 22.7012 | 23.7361 | 32.2815 | 22.0536 | 22.0996 | 23.332 | 20.456 | 20.7435 | 20.3916 | 20.6843 | 21.3222 | 20.0529 | 21.9407 | 22.4937 | 22.4921 | 22.5322 | 23.2942 | 36.244 | 22.5628 | 22.761 | 23.0896 | 22.4257 | 22.7897 | 23.3236 | 23.727 | 23.0588 | 26.2887 | 22.3711 | 22.5256 | 23.7466 | 31.9158 | 23.501 | 24.1228 | 22.1786 | 22.0056 | 22.2649 | 23.3812 | 22.5662 | 21.8447 | 22.1818 | 22.2796 | 22.3017 | 23.4893 | 24.7586 | 24.0475 | 35.0486 | 22.9881 | 22.3643 | 23.0875 | 24.5338 | 24.2444 | 23.4779 | 24.4306 | 23.0872 | 23.3069 | 23.8668 | 32.0889 | 21.4043 | 21.8832 | 22.2582 | 22.3693 | 22.1995 | 22.5773 | 21.2775 | 21.89 | 22.3143 | 22.5589 | 22.6526 | 23.481 | 22.7269 | 23.437 | 35.3666 | 23.2812 | 23.4281 | 23.5508 | 24.2923 | 32.7586 | 25.4307 | 25.1329 | 61.1961 | 66.7495 | 50.5138 | 25.031 | 25.5192 | 22.2409 | 22.9373 | 23.1459 | 24.2219 | 53.0438 | 112.1277 | 120.5544 | 130.1485 | 81.8461 | 136.1046 | 91.6115 | 140.1348 | 17.2727 | 17.1518 | 16.7745 | 16.9366 | 21.8068 | 19.7458 | 22.345 | 113.227 | 98.6125 | 119.4153 | 22.173 | 22.7008 | 9.8108 | 13.1208 | 13.2967 | 10.2494 | 0.0005 | -0.0027 | 0.001 | 0.0039 | 0.0004 | 0.0005 | -0.021 | 0.0125 | 0.0072 | -357.7648 | 17.2673 | -357.8879 | 18.3452 | -358.4849 | 18.1522 | -358.5618 | 17.5363 | -350.7089 | 17.2242 | -350.6227 | 17.5814 | 647.4547 | 384.9534 | 113.8637 | 13.2087 | 15.2937
2017-12-19 12:00 | 321.0193 | 27.3486 | -100.4616 | 94.7016 | 9.5524 | 9.8546 | 0.3404 | 4.5314 | -15.9328 | -21.2681 | 15.4242 | -45.3472 | -152.9641 | 11.8153 | 0.9323 | 1.6593 | 5.3113 | 17.3719 | 12.5218 | 16.9238 | -2.6891 | 16.9255 | 22.6966 | 22.5877 | 22.1015 | 22.4294 | 22.9355 | 29.8877 | 22.6325 | 22.5133 | 23.0211 | 21.1914 | 21.4227 | 21.262 | 21.3109 | 22.6041 | 21.5942 | 22.4926 | 22.4268 | 22.4534 | 22.6934 | 23.1928 | 30.6998 | 23.1555 | 22.6537 | 22.9996 | 22.406 | 22.8287 | 23.5398 | 23.715 | 22.7958 | 23.5806 | 22.5246 | 22.4297 | 23.6206 | 32.0305 | 22.7032 | 23.9183 | 23.2592 | 22.6838 | 22.9364 | 23.7027 | 23.0549 | 22.0677 | 22.4173 | 22.5501 | 22.5606 | 23.1127 | 23.5305 | 23.5493 | 34.7844 | 23.7896 | 22.7987 | 24.0222 | 24.9462 | 24.1346 | 24.3212 | 24.5239 | 23.8757 | 24.1277 | 24.3379 | 36.0976 | 21.6679 | 22.0911 | 22.4336 | 22.7298 | 22.497 | 22.8981 | 22.4357 | 22.8287 | 23.2814 | 23.4163 | 23.4523 | 24.5971 | 22.9052 | 23.6915 | 33.0017 | 24.4573 | 24.7322 | 24.8701 | 25.3265 | 33.6803 | 25.036 | 25.5914 | 67.5214 | 59.0579 | 54.4107 | 25.4827 | 26.4596 | 22.5888 | 23.1112 | 23.2552 | 24.0492 | 34.0317 | 101.917 | 116.0242 | 71.1722 | 128.977 | 96.9651 | 138.5324 | 215.5544 | 206.1573 | 73.8374 | 61.7231 | 194.7528 | 189.8587 | 195.2358 | 198.751 | 195.0343 | 192.9899 | 72.334 | 66.5091 | 25.0755 | 23.2188 | 22.5174 | 22.7025 | 23.745 | 32.3428 | 22.0559 | 22.1007 | 23.3465 | 20.4534 | 20.741 | 20.3941 | 20.6818 | 21.3297 | 20.0591 | 21.9433 | 22.5037 | 22.4889 | 22.5404 | 23.3052 | 36.3492 | 22.5684 | 22.7666 | 23.0997 | 22.4284 | 22.802 | 23.3423 | 23.7534 | 23.0817 | 26.3236 | 22.3715 | 22.5346 | 23.7573 | 31.9752 | 23.5168 | 24.1526 | 22.173 | 22.0021 | 22.2641 | 23.3924 | 22.5712 | 21.8475 | 22.1852 | 22.2825 | 22.3035 | 23.5031 | 24.7874 | 24.074 | 35.1373 | 22.9891 | 22.3639 | 23.0869 | 24.565 | 24.2705 | 23.4982 | 24.4501 | 23.0879 | 23.3059 | 23.8753 | 32.1479 | 21.3954 | 21.8769 | 22.2579 | 22.3711 | 22.2057 | 22.572 | 21.2767 | 21.8875 | 22.3112 | 22.5572 | 22.6536 | 23.4991 | 22.7293 | 23.4394 | 35.4708 | 23.277 | 23.4268 | 23.5456 | 24.2916 | 32.8146 | 25.4606 | 25.1622 | 61.5533 | 67.0292 | 50.8009 | 25.0542 | 25.5475 | 22.2478 | 22.9411 | 23.1462 | 24.2389 | 53.2309 | 112.7209 | 121.0828 | 130.8752 | 82.1636 | 136.7451 | 92.1955 | 141.0843 | 17.2686 | 17.1472 | 16.7739 | 16.9348 | 21.813 | 19.7663 | 22.3849 | 113.7778 | 99.0775 | 120.0011 | 22.168 | 22.6997 | 9.8101 | 13.0677 | 13.3189 | 10.2833 | 0.0009 | -0.0031 | 0.0006 | 0.0033 | -0.0008 | 0.0005 | -0.0157 | 0.0147 | -0.018 | -357.7463 | 17.2837 | -357.891 | 18.3391 | -358.4879 | 18.1399 | -358.5341 | 17.5465 | -350.7335 | 17.2365 | -350.6966 | 17.5773 | 656.2972 | 387.0803 | 114.4346 | 13.1933 | 15.1914
2017-12-19 12:01 | 322.0193 | 27.1159 | -100.5608 | 94.648 | 9.5563 | 9.8364 | 0.2578 | 4.5488 | -15.9236 | -21.3482 | 15.3048 | -45.6953 | -152.928 | 11.8687 | 0.8385 | 1.5728 | 5.2345 | 17.344 | 12.5073 | 16.9663 | -2.6747 | 14.0381 | 22.7035 | 22.6032 | 22.105 | 22.4316 | 22.9351 | 29.9489 | 22.637 | 22.5186 | 23.0301 | 21.1935 | 21.4245 | 21.2667 | 21.3094 | 22.6234 | 21.6055 | 22.4954 | 22.4267 | 22.4521 | 22.6982 | 23.1972 | 30.7515 | 23.151 | 22.6476 | 22.9985 | 22.404 | 22.8346 | 23.5613 | 23.7353 | 22.8005 | 23.5978 | 22.5258 | 22.4322 | 23.6264 | 32.1157 | 22.7183 | 23.9442 | 23.2614 | 22.6803 | 22.9375 | 23.7149 | 23.0496 | 22.0455 | 22.4374 | 22.5632 | 22.5689 | 23.124 | 23.5482 | 23.5721 | 34.872 | 23.7774 | 22.7953 | 24.0378 | 24.9607 | 24.1512 | 24.3412 | 24.5371 | 23.8695 | 24.121 | 24.3431 | 36.162 | 21.6665 | 22.0791 | 22.4217 | 22.715 | 22.491 | 22.9 | 22.4435 | 22.8296 | 23.2845 | 23.4238 | 23.4589 | 24.6017 | 22.9129 | 23.7023 | 33.0803 | 24.4695 | 24.7352 | 24.875 | 25.3335 | 33.7408 | 25.0394 | 25.641 | 67.9432 | 59.1061 | 54.6502 | 25.5239 | 26.4934 | 22.6041 | 23.1122 | 23.2614 | 24.0555 | 34.0977 | 102.4005 | 116.7092 | 71.4687 | 129.6239 | 97.6988 | 139.3148 | 217.5551 | 207.3863 | 74.2257 | 62.0544 | 194.8991 | 193.7544 | 196.2372 | 200.65 | 198.3825 | 194.5693 | 72.7504 | 66.837 | 25.1006 | 23.231 | 22.519 | 22.7047 | 23.7588 | 32.4071 | 22.0529 | 22.0964 | 23.3716 | 20.454 | 20.7366 | 20.3942 | 20.6861 | 21.3437 | 20.0617 | 21.9426 | 22.4992 | 22.4884 | 22.5386 | 23.3125 | 36.4509 | 22.5735 | 22.7652 | 23.0975 | 22.4276 | 22.8078 | 23.3491 | 23.7742 | 23.0936 | 26.3615 | 22.369 | 22.538 | 23.7692 | 32.0356 | 23.536 | 24.1757 | 22.1686 | 21.9999 | 22.2601 | 23.4076 | 22.5764 | 21.8499 | 22.191 | 22.2811 | 22.3031 | 23.5139 | 24.8148 | 24.099 | 35.2265 | 22.9919 | 22.3583 | 23.0964 | 24.5841 | 24.287 | 23.5202 | 24.48 | 23.0907 | 23.2997 | 23.8774 | 32.2131 | 21.3999 | 21.8726 | 22.2604 | 22.3703 | 22.2151 | 22.5665 | 21.2824 | 21.8948 | 22.3077 | 22.5578 | 22.6556 | 23.511 | 22.7355 | 23.4515 | 35.5731 | 23.2815 | 23.4298 | 23.5534 | 24.306 | 32.875 | 25.4918 | 25.1889 | 61.7631 | 67.3766 | 51.079 | 25.0809 | 25.5807 | 22.2426 | 22.9404 | 23.1488 | 24.2505 | 53.3939 | 113.3534 | 121.6034 | 131.5859 | 82.5365 | 137.419 | 92.7135 | 142.0053 | 17.2694 | 17.155 | 16.7794 | 16.9336 | 21.815 | 19.7905 | 22.4195 | 114.4569 | 99.5994 | 120.7254 | 22.1873 | 22.7157 | 9.8266 | 13.1071 | 13.3699 | 10.3402 | 0.0005 | -0.0032 | 0.0002 | 0.0033 | 0.0001 | -0.0001 | -0.0129 | 0.0163 | -0.0107 | -357.7463 | 17.257 | -357.8756 | 18.3411 | -358.4602 | 18.1604 | -358.5741 | 17.5404 | -350.712 | 17.2242 | -350.6166 | 17.5773 | 665.6995 | 393.1218 | 115.0543 | 13.2385 | 15.0487
2017-12-19 12:01 | 323.0194 | 26.8941 | -100.7187 | 94.5829 | 9.5636 | 9.7598 | 0.2963 | 4.5699 | -15.9036 | -21.3656 | 15.2573 | -45.9444 | -152.9637 | 11.7946 | 0.8016 | 1.5854 | 5.2564 | 17.3798 | 12.4307 | 16.9758 | -2.6946 | 17.892 | 22.7134 | 22.6156 | 22.1095 | 22.437 | 22.9497 | 30.0117 | 22.6479 | 22.5272 | 23.0528 | 21.2019 | 21.4336 | 21.2844 | 21.3211 | 22.6473 | 21.6179 | 22.5007 | 22.4238 | 22.4546 | 22.686 | 23.2042 | 30.8067 | 23.1547 | 22.6367 | 23.0012 | 22.4067 | 22.8423 | 23.5806 | 23.754 | 22.8105 | 23.6136 | 22.5353 | 22.4311 | 23.631 | 32.1961 | 22.7346 | 23.9697 | 23.2664 | 22.6828 | 22.9433 | 23.7277 | 23.0551 | 22.0403 | 22.4515 | 22.5717 | 22.5725 | 23.1324 | 23.5675 | 23.5929 | 34.9639 | 23.7699 | 22.797 | 24.0488 | 24.9739 | 24.1681 | 24.3596 | 24.5553 | 23.8708 | 24.1229 | 24.3509 | 36.2227 | 21.6483 | 22.0762 | 22.4169 | 22.7105 | 22.5041 | 22.9079 | 22.4504 | 22.8379 | 23.2841 | 23.4227 | 23.4647 | 24.6078 | 22.9226 | 23.709 | 33.1462 | 24.4876 | 24.7354 | 24.8768 | 25.3396 | 33.8037 | 25.0569 | 25.6719 | 68.3583 | 59.1708 | 54.9492 | 25.5482 | 26.5158 | 22.6062 | 23.1158 | 23.2638 | 24.0633 | 34.1647 | 102.9124 | 117.43 | 71.7758 | 130.3504 | 98.4492 | 140.1174 | 219.5762 | 209.7713 | 74.6367 | 62.411 | 196.5275 | 197.6945 | 196.9573 | 201.7788 | 201.6435 | 195.9784 | 73.1763 | 67.1931 | 25.1321 | 23.2595 | 22.5279 | 22.719 | 23.7801 | 32.4884 | 22.0511 | 22.1017 | 23.3955 | 20.4637 | 20.7481 | 20.4001 | 20.6893 | 21.3581 | 20.0752 | 21.9454 | 22.4931 | 22.488 | 22.5357 | 23.3212 | 36.5469 | 22.5717 | 22.7617 | 23.0949 | 22.4258 | 22.8108 | 23.3673 | 23.7913 | 23.1106 | 26.3975 | 22.3659 | 22.5372 | 23.7729 | 32.099 | 23.556 | 24.198 | 22.1747 | 22.0026 | 22.2646 | 23.4182 | 22.5773 | 21.8548 | 22.1903 | 22.2787 | 22.3092 | 23.5326 | 24.839 | 24.1196 | 35.3176 | 23.0037 | 22.3625 | 23.1198 | 24.6066 | 24.3141 | 23.5409 | 24.5195 | 23.0998 | 23.3051 | 23.8856 | 32.2776 | 21.3937 | 21.8784 | 22.2625 | 22.3746 | 22.2017 | 22.5717 | 21.2824 | 21.8961 | 22.3073 | 22.5592 | 22.6472 | 23.5201 | 22.7336 | 23.458 | 35.6779 | 23.2816 | 23.4342 | 23.5597 | 24.3174 | 32.9332 | 25.5117 | 25.2127 | 61.8355 | 67.5353 | 51.3331 | 25.1088 | 25.6224 | 22.243 | 22.9416 | 23.1498 | 24.2649 | 53.6266 | 114.0174 | 122.15 | 132.2749 | 82.9185 | 138.0873 | 93.1931 | 142.8716 | 17.2723 | 17.1583 | 16.7753 | 16.9387 | 21.8153 | 19.7956 | 22.4504 | 115.0369 | 100.0354 | 121.3482 | 22.1921 | 22.6997 | 9.7651 | 13.0926 | 13.2917 | 10.3945 | 0.0004 | -0.0027 | 0.0001 | 0.0037 | -0.0002 | 0.0003 | -0.0037 | 0.0144 | 0.002 | -357.7556 | 17.2796 | -357.8971 | 18.3534 | -358.4664 | 18.1337 | -358.531 | 17.5321 | -350.7181 | 17.2488 | -350.6566 | 17.5794 | 667.7753 | 403.9307 | 115.6507 | 13.1921 | 15.0186
2017-12-19 12:01 | 324.0194 | 26.5258 | -100.824 | 94.6165 | 9.5576 | 9.7078 | 0.1791 | 4.5576 | -15.9412 | -21.3986 | 15.216 | -46.1574 | -153.0188 | 11.8114 | 0.8155 | 1.5869 | 5.1697 | 17.3354 | 12.4897 | 16.939 | -2.7249 | 18.3738 | 22.7265 | 22.6193 | 22.1056 | 22.4298 | 22.9534 | 30.0711 | 22.6448 | 22.5205 | 23.0632 | 21.203 | 21.4329 | 21.2805 | 21.3229 | 22.6589 | 21.6251 | 22.4952 | 22.4242 | 22.4608 | 22.6833 | 23.2051 | 30.8686 | 23.1467 | 22.644 | 23.002 | 22.4128 | 22.8441 | 23.606 | 23.7667 | 22.8334 | 23.6367 | 22.54 | 22.4267 | 23.6373 | 32.2712 | 22.7418 | 23.9876 | 23.2579 | 22.6852 | 22.9349 | 23.7285 | 23.0505 | 22.0654 | 22.4341 | 22.5577 | 22.5669 | 23.1344 | 23.5769 | 23.6042 | 35.0667 | 23.7759 | 22.8039 | 24.0656 | 24.9959 | 24.1911 | 24.3816 | 24.5922 | 23.8844 | 24.1285 | 24.359 | 36.2966 | 21.6366 | 22.0942 | 22.4347 | 22.7201 | 22.5213 | 22.9052 | 22.4445 | 22.8386 | 23.2784 | 23.4123 | 23.4571 | 24.6162 | 22.9166 | 23.7092 | 33.2133 | 24.4766 | 24.7288 | 24.877 | 25.3425 | 33.8563 | 25.0802 | 25.7028 | 68.7658 | 59.2764 | 55.1748 | 25.5792 | 26.5589 | 22.6084 | 23.1191 | 23.2679 | 24.0767 | 34.2382 | 103.4497 | 118.1724 | 72.0945 | 131.1167 | 99.163 | 140.9902 | 222.1651 | 212.1293 | 75.076 | 62.7614 | 198.8594 | 201.1394 | 197.5716 | 203.1528 | 203.6107 | 197.7018 | 73.6161 | 67.5854 | 25.1635 | 23.274 | 22.5322 | 22.7258 | 23.7947 | 32.5693 | 22.0495 | 22.1066 | 23.415 | 20.4663 | 20.7508 | 20.4103 | 20.6954 | 21.3701 | 20.0844 | 21.9475 | 22.4983 | 22.4945 | 22.5376 | 23.3353 | 36.6553 | 22.5738 | 22.7689 | 23.1042 | 22.4301 | 22.8229 | 23.3886 | 23.8201 | 23.1348 | 26.4321 | 22.3628 | 22.5412 | 23.7749 | 32.1586 | 23.5782 | 24.2264 | 22.1815 | 22.0057 | 22.2676 | 23.4287 | 22.5745 | 21.8552 | 22.1928 | 22.2751 | 22.3142 | 23.5464 | 24.8629 | 24.1319 | 35.4004 | 23.0099 | 22.3634 | 23.1297 | 24.6433 | 24.3381 | 23.5649 | 24.5449 | 23.0925 | 23.3062 | 23.8913 | 32.3318 | 21.3713 | 21.8836 | 22.2679 | 22.3712 | 22.1993 | 22.576 | 21.2822 | 21.9002 | 22.2867 | 22.5566 | 22.6337 | 23.5236 | 22.7348 | 23.463 | 35.7829 | 23.2849 | 23.4295 | 23.5578 | 24.3203 | 32.9911 | 25.5319 | 25.2378 | 62.035 | 67.5309 | 51.5892 | 25.1245 | 25.6437 | 22.2462 | 22.9403 | 23.1495 | 24.279 | 53.9167 | 114.7044 | 122.7036 | 132.9472 | 83.2919 | 138.7445 | 93.7264 | 143.6908 | 17.2746 | 17.1595 | 16.774 | 16.9466 | 21.8113 | 19.7918 | 22.4894 | 115.6067 | 100.4669 | 121.9507 | 22.1732 | 22.7012 | 9.835 | 13.1105 | 13.3213 | 10.3372 | 0.0008 | -0.0024 | -0.0002 | 0.003 | -0.0002 | -0.0003 | 0.0064 | 0.0093 | -0.0069 | -357.7279 | 17.255 | -357.8448 | 18.3268 | -358.4326 | 18.1604 | -358.5649 | 17.5486 | -350.6997 | 17.2159 | -350.6012 | 17.5629 | 671.0041 | 392.8737 | 116.2502 | 13.2159 | 14.9007
2017-12-19 12:01 | 325.0195 | 26.3102 | -100.8377 | 94.6501 | 9.5576 | 9.7991 | 0.3059 | 4.5453 | -15.9451 | -21.4431 | 15.2412 | -46.4485 | -153.1508 | 11.8172 | 0.8188 | 1.6107 | 5.1145 | 17.2608 | 12.4324 | 16.8551 | -2.8323 | 14.9253 | 22.7403 | 22.6307 | 22.1009 | 22.4297 | 22.9509 | 30.1319 | 22.643 | 22.5197 | 23.0748 | 21.2055 | 21.4283 | 21.2744 | 21.317 | 22.6694 | 21.6313 | 22.4891 | 22.4266 | 22.4557 | 22.6883 | 23.2084 | 30.9267 | 23.1455 | 22.6459 | 23.0005 | 22.4101 | 22.8446 | 23.6305 | 23.7911 | 22.8448 | 23.6559 | 22.5322 | 22.4255 | 23.6476 | 32.3533 | 22.764 | 24.0136 | 23.2562 | 22.6904 | 22.9425 | 23.7401 | 23.0436 | 22.086 | 22.424 | 22.563 | 22.5724 | 23.1524 | 23.5945 | 23.628 | 35.1711 | 23.7698 | 22.8077 | 24.0794 | 25.0273 | 24.2105 | 24.4033 | 24.6133 | 23.8807 | 24.1295 | 24.3679 | 36.3784 | 21.6455 | 22.0989 | 22.4358 | 22.7207 | 22.5355 | 22.9094 | 22.4465 | 22.8359 | 23.2803 | 23.4144 | 23.4571 | 24.6306 | 22.9166 | 23.7133 | 33.297 | 24.4727 | 24.7419 | 24.8876 | 25.3515 | 33.907 | 25.1039 | 25.7314 | 69.2208 | 59.3851 | 55.2737 | 25.6077 | 26.5895 | 22.596 | 23.1169 | 23.2677 | 24.0857 | 34.3026 | 104.0252 | 118.9482 | 72.4446 | 131.9121 | 99.8755 | 141.9507 | 225.4015 | 214.067 | 75.536 | 63.09 | 202.4016 | 203.1055 | 198.5468 | 204.6597 | 204.6234 | 199.1855 | 74.0885 | 68.0046 | 25.1926 | 23.2857 | 22.5307 | 22.7248 | 23.8103 | 32.6365 | 22.046 | 22.1031 | 23.436 | 20.4616 | 20.742 | 20.412 | 20.7001 | 21.3823 | 20.0854 | 21.9433 | 22.4885 | 22.4918 | 22.5396 | 23.3417 | 36.7657 | 22.5687 | 22.7635 | 23.1024 | 22.4255 | 22.8301 | 23.3957 | 23.8383 | 23.1497 | 26.4657 | 22.3637 | 22.5288 | 23.7776 | 32.2168 | 23.5928 | 24.2396 | 22.1843 | 22.0025 | 22.2727 | 23.4353 | 22.5781 | 21.8512 | 22.1845 | 22.2729 | 22.306 | 23.5477 | 24.8808 | 24.1474 | 35.4903 | 23.0108 | 22.3651 | 23.1353 | 24.6648 | 24.3612 | 23.5837 | 24.5637 | 23.089 | 23.3049 | 23.8927 | 32.3925 | 21.3717 | 21.8835 | 22.2697 | 22.3756 | 22.2009 | 22.5843 | 21.286 | 21.9062 | 22.2827 | 22.5607 | 22.6447 | 23.5265 | 22.7294 | 23.4614 | 35.8832 | 23.2855 | 23.4291 | 23.5581 | 24.3218 | 33.0535 | 25.5584 | 25.2622 | 62.2844 | 67.6367 | 51.8581 | 25.1414 | 25.6637 | 22.2463 | 22.9396 | 23.15 | 24.2909 | 54.2189 | 115.4007 | 123.2502 | 133.6276 | 83.6246 | 139.4152 | 94.3298 | 144.5175 | 17.2754 | 17.163 | 16.7753 | 16.9503 | 21.8085 | 19.7887 | 22.5283 | 116.3217 | 101.019 | 122.6768 | 22.1733 | 22.6993 | 9.783 | 13.0934 | 13.3041 | 10.372 | 0.0008 | -0.0035 | 0.0004 | 0.0034 | -0.0001 | 0.0006 | -0.0084 | 0.0103 | -0.0049 | -357.731 | 17.2837 | -357.9002 | 18.3658 | -358.4695 | 18.1502 | -358.5218 | 17.5198 | -350.712 | 17.2591 | -350.672 | 17.5876 | 675.6528 | 382.6588 | 116.9087 | 13.1988 | 14.8537
2017-12-19 12:01 | 326.0196 | 26.1055 | -100.8802 | 94.6623 | 9.5471 | 9.7384 | 0.2374 | 4.542 | -15.9544 | -21.4567 | 15.1944 | -46.6599 | -153.1974 | 11.8149 | 0.8471 | 1.6037 | 5.128 | 17.2958 | 12.4215 | 16.824 | -2.8151 | 15.59 | 22.7503 | 22.6532 | 22.102 | 22.4341 | 22.96 | 30.1921 | 22.6413 | 22.5159 | 23.0939 | 21.2068 | 21.4357 | 21.2826 | 21.3165 | 22.6882 | 21.6371 | 22.5031 | 22.4288 | 22.4548 | 22.688 | 23.2197 | 30.9963 | 23.1509 | 22.6404 | 23.0053 | 22.4106 | 22.8537 | 23.6459 | 23.8168 | 22.8652 | 23.676 | 22.546 | 22.4274 | 23.658 | 32.4267 | 22.7784 | 24.038 | 23.2476 | 22.6868 | 22.9463 | 23.748 | 23.0354 | 22.0703 | 22.4396 | 22.57 | 22.5817 | 23.1607 | 23.6129 | 23.6461 | 35.2669 | 23.7721 | 22.8052 | 24.0853 | 25.045 | 24.2284 | 24.4097 | 24.6262 | 23.8662 | 24.123 | 24.3698 | 36.4451 | 21.6493 | 22.0905 | 22.4307 | 22.7152 | 22.5528 | 22.9113 | 22.454 | 22.8381 | 23.28 | 23.4249 | 23.4592 | 24.6375 | 22.9206 | 23.7259 | 33.3782 | 24.4759 | 24.7472 | 24.8871 | 25.3565 | 33.974 | 25.1394 | 25.7539 | 69.6878 | 59.5361 | 55.4696 | 25.6386 | 26.621 | 22.586 | 23.1225 | 23.272 | 24.0964 | 34.3713 | 104.6292 | 119.7423 | 72.802 | 132.7184 | 100.5993 | 142.9518 | 228.4728 | 215.6119 | 75.9939 | 63.412 | 206.5424 | 203.6757 | 200.7681 | 206.9263 | 206.8621 | 199.8643 | 74.5564 | 68.4388 | 25.2161 | 23.3079 | 22.5332 | 22.7276 | 23.821 | 32.6985 | 22.0496 | 22.101 | 23.4562 | 20.4605 | 20.7443 | 20.4101 | 20.698 | 21.3945 | 20.0906 | 21.9365 | 22.482 | 22.4861 | 22.5399 | 23.3467 | 36.8754 | 22.5646 | 22.7556 | 23.1006 | 22.4253 | 22.8277 | 23.4091 | 23.8537 | 23.1629 | 26.5067 | 22.3697 | 22.527 | 23.7796 | 32.2809 | 23.6048 | 24.2614 | 22.1752 | 21.9967 | 22.2683 | 23.4404 | 22.5774 | 21.8521 | 22.1744 | 22.2768 | 22.3011 | 23.5566 | 24.9018 | 24.1655 | 35.5818 | 22.9995 | 22.3581 | 23.1534 | 24.681 | 24.3845 | 23.6029 | 24.5952 | 23.1011 | 23.3083 | 23.893 | 32.4571 | 21.3729 | 21.8783 | 22.2695 | 22.3822 | 22.1904 | 22.5913 | 21.285 | 21.9072 | 22.302 | 22.5597 | 22.653 | 23.5419 | 22.7319 | 23.4674 | 35.985 | 23.2851 | 23.4327 | 23.5594 | 24.3394 | 33.114 | 25.5784 | 25.2897 | 62.5107 | 67.8979 | 52.1376 | 25.1721 | 25.6986 | 22.244 | 22.9451 | 23.1467 | 24.301 | 54.5142 | 116.0814 | 123.8216 | 134.3395 | 83.9427 | 140.1173 | 94.9728 | 145.3808 | 17.2689 | 17.1624 | 16.7728 | 16.9539 | 21.8056 | 19.7859 | 22.5578 | 116.9229 | 101.5199 | 123.2863 | 22.1818 | 22.7058 | 9.8306 | 13.0372 | 13.3117 | 10.3329 | 0.0009 | -0.0029 | 0.0008 | 0.0035 | 0.0005 | 0.0004 | 0.0005 | 0.0077 | -0.0069 | -357.7494 | 17.2611 | -357.8448 | 18.337 | -358.4726 | 18.1604 | -358.5618 | 17.5547 | -350.672 | 17.2057 | -350.5612 | 17.5671 | 676.6937 | 395.3618 | 117.5429 | 13.1745 | 14.807
2017-12-19 12:01 | 327.0196 | 25.8117 | -101.0363 | 94.6417 | 9.4787 | 9.6496 | 0.2086 | 4.4254 | -15.9391 | -21.5056 | 15.2464 | -46.9807 | -153.2432 | 11.8935 | 0.8268 | 1.5185 | 5.1386 | 17.2027 | 12.4766 | 16.8141 | -2.838 | 15.3003 | 22.7602 | 22.6626 | 22.1044 | 22.4327 | 22.9652 | 30.2493 | 22.6409 | 22.5134 | 23.1111 | 21.2083 | 21.4426 | 21.2919 | 21.3179 | 22.7053 | 21.6441 | 22.5148 | 22.4309 | 22.4574 | 22.6949 | 23.2238 | 31.0648 | 23.1485 | 22.6413 | 23.0113 | 22.4124 | 22.8629 | 23.6647 | 23.8377 | 22.8839 | 23.6922 | 22.5577 | 22.4259 | 23.6575 | 32.4921 | 22.7784 | 24.0497 | 23.2392 | 22.677 | 22.9274 | 23.7453 | 23.0319 | 22.0561 | 22.448 | 22.563 | 22.5729 | 23.1603 | 23.6258 | 23.6531 | 35.3686 | 23.7953 | 22.8034 | 24.1051 | 25.0628 | 24.2543 | 24.4324 | 24.6561 | 23.8748 | 24.1279 | 24.3744 | 36.5082 | 21.6536 | 22.0903 | 22.4354 | 22.7121 | 22.5495 | 22.9046 | 22.4461 | 22.8321 | 23.2719 | 23.419 | 23.4575 | 24.6446 | 22.91 | 23.7293 | 33.4501 | 24.4687 | 24.7383 | 24.8768 | 25.3537 | 34.0405 | 25.1595 | 25.7785 | 70.1107 | 59.7585 | 55.7412 | 25.6571 | 26.6506 | 22.599 | 23.1155 | 23.2658 | 24.1043 | 34.4408 | 105.2369 | 120.5255 | 73.1226 | 133.5282 | 101.3314 | 143.966 | 230.5083 | 217.295 | 76.4282 | 63.7335 | 210.0996 | 204.5607 | 202.9162 | 209.7043 | 210.1887 | 203.8519 | 75.0069 | 68.8847 | 25.2473 | 23.3283 | 22.5385 | 22.7364 | 23.8438 | 32.7743 | 22.0574 | 22.1113 | 23.4731 | 20.4667 | 20.7548 | 20.4173 | 20.7032 | 21.4104 | 20.0969 | 21.9434 | 22.487 | 22.4874 | 22.5382 | 23.3555 | 36.9832 | 22.5618 | 22.761 | 23.1079 | 22.4329 | 22.8368 | 23.4302 | 23.8773 | 23.1782 | 26.5439 | 22.3718 | 22.5323 | 23.7927 | 32.3439 | 23.6267 | 24.2933 | 22.1679 | 22.0008 | 22.2638 | 23.454 | 22.5766 | 21.8503 | 22.1802 | 22.2826 | 22.3021 | 23.578 | 24.9384 | 24.195 | 35.6634 | 22.9922 | 22.3474 | 23.1576 | 24.7097 | 24.4055 | 23.6241 | 24.6224 | 23.1007 | 23.3076 | 23.8914 | 32.5169 | 21.3481 | 21.876 | 22.2575 | 22.3752 | 22.1946 | 22.5882 | 21.2836 | 21.9061 | 22.2899 | 22.5483 | 22.6435 | 23.5539 | 22.7372 | 23.4798 | 36.096 | 23.2859 | 23.4211 | 23.5644 | 24.3788 | 33.1755 | 25.5956 | 25.3039 | 62.6552 | 68.0898 | 52.4419 | 25.1921 | 25.7326 | 22.2403 | 22.9459 | 23.1487 | 24.3073 | 54.7828 | 116.7445 | 124.4554 | 135.1042 | 84.2952 | 140.8206 | 95.722 | 146.2848 | 17.2685 | 17.1631 | 16.7762 | 16.9631 | 21.8101 | 19.7912 | 22.5969 | 117.5121 | 102.0263 | 123.9047 | 22.1769 | 22.6994 | 9.7575 | 13.1019 | 13.301 | 10.3696 | 0.0003 | -0.0027 | 0.0005 | 0.003 | -0.0004 | 0.0001 | -0.0031 | 0.0088 | -0.0104 | -357.7556 | 17.2919 | -357.9064 | 18.3514 | -358.4387 | 18.105 | -358.5218 | 17.526 | -350.6935 | 17.2673 | -350.6535 | 17.5876 | 684.6424 | 404.3601 | 118.1887 | 13.2015 | 14.6816
2017-12-19 12:01 | 328.0197 | 25.6411 | -101.1382 | 94.6624 | 9.5191 | 9.7261 | 0.0815 | 4.4993 | -15.979 | -21.542 | 15.1481 | -47.2128 | -153.3458 | 11.8198 | 0.8813 | 1.5338 | 5.2593 | 17.2676 | 12.539 | 16.8499 | -2.7644 | 15.6228 | 22.7674 | 22.67 | 22.1056 | 22.4379 | 22.9685 | 30.3034 | 22.6441 | 22.5179 | 23.1246 | 21.2093 | 21.442 | 21.2944 | 21.3172 | 22.7208 | 21.6532 | 22.5063 | 22.4335 | 22.4583 | 22.7008 | 23.233 | 31.1328 | 23.1502 | 22.6444 | 23.0103 | 22.4134 | 22.8622 | 23.6873 | 23.8615 | 22.8962 | 23.7164 | 22.5514 | 22.4273 | 23.6591 | 32.5643 | 22.7918 | 24.0712 | 23.2494 | 22.6766 | 22.9248 | 23.7525 | 23.0407 | 22.074 | 22.4447 | 22.5637 | 22.5683 | 23.1704 | 23.6453 | 23.6709 | 35.4752 | 23.789 | 22.8113 | 24.1213 | 25.0882 | 24.2805 | 24.4572 | 24.6838 | 23.8727 | 24.1368 | 24.3753 | 36.5737 | 21.6671 | 22.092 | 22.4439 | 22.7177 | 22.5454 | 22.9045 | 22.4425 | 22.8254 | 23.2732 | 23.4084 | 23.4601 | 24.6517 | 22.9088 | 23.7312 | 33.5275 | 24.4661 | 24.7412 | 24.8741 | 25.3539 | 34.1089 | 25.1623 | 25.802 | 70.464 | 59.9916 | 55.9402 | 25.6712 | 26.6762 | 22.5968 | 23.1053 | 23.2542 | 24.105 | 34.5004 | 105.8565 | 121.3073 | 73.4254 | 134.3345 | 102.1393 | 145.0223 | 231.9041 | 219.3182 | 76.8483 | 64.0516 | 212.396 | 204.0778 | 204.4176 | 211.0731 | 213.9057 | 209.2143 | 75.4711 | 69.3358 | 25.2845 | 23.3473 | 22.5386 | 22.7416 | 23.8687 | 32.8451 | 22.0636 | 22.1185 | 23.4939 | 20.472 | 20.7607 | 20.4236 | 20.7078 | 21.4291 | 20.1015 | 21.9472 | 22.4922 | 22.4876 | 22.5347 | 23.3637 | 37.0947 | 22.5658 | 22.7659 | 23.1085 | 22.4383 | 22.8544 | 23.4483 | 23.8965 | 23.1964 | 26.574 | 22.3695 | 22.5325 | 23.8044 | 32.4041 | 23.6477 | 24.3166 | 22.1646 | 21.9964 | 22.2648 | 23.4654 | 22.5707 | 21.8461 | 22.1846 | 22.2814 | 22.2998 | 23.5879 | 24.9651 | 24.2209 | 35.7504 | 23.0132 | 22.3537 | 23.1624 | 24.7291 | 24.4383 | 23.6466 | 24.6381 | 23.0872 | 23.3035 | 23.904 | 32.5689 | 21.3638 | 21.8757 | 22.2507 | 22.3692 | 22.2033 | 22.5812 | 21.2768 | 21.8884 | 22.294 | 22.5448 | 22.6488 | 23.5553 | 22.723 | 23.4715 | 36.1959 | 23.2793 | 23.4152 | 23.5604 | 24.3841 | 33.2319 | 25.6148 | 25.3256 | 62.6492 | 68.1211 | 52.7662 | 25.2189 | 25.762 | 22.2445 | 22.9415 | 23.1523 | 24.3184 | 55.0783 | 117.4062 | 125.115 | 135.8926 | 84.688 | 141.5029 | 96.5312 | 147.1888 | 17.2714 | 17.1647 | 16.7836 | 16.9737 | 21.8132 | 19.8016 | 22.6439 | 118.219 | 102.6362 | 124.6591 | 22.1836 | 22.711 | 9.8366 | 13.1127 | 13.3756 | 10.4198 | 0.0006 | -0.0027 | 0.0007 | 0.0036 | 0.0001 | 0.0003 | -0.0113 | 0.0097 | -0.0347 | -357.731 | 17.2221 | -357.7679 | 18.3144 | -358.4326 | 18.2015 | -358.6356 | 17.5691 | -350.6504 | 17.1749 | -350.512 | 17.5527 | 686.4802 | 402.4155 | 118.8865 | 13.2442 | 14.7697
2017-12-19 12:01 | 329.0197 | 25.2539 | -101.3974 | 94.5213 | 9.431 | 9.6957 | 0.0841 | 4.3987 | -15.9413 | -21.5201 | 15.0872 | -47.4113 | -153.4856 | 11.9011 | 0.9612 | 1.5288 | 5.203 | 17.3843 | 12.4503 | 16.7597 | -2.8085 | 12.4378 | 22.7748 | 22.6839 | 22.1062 | 22.4358 | 22.979 | 30.357 | 22.6469 | 22.5158 | 23.1371 | 21.2079 | 21.4428 | 21.2926 | 21.3148 | 22.73 | 21.6563 | 22.4997 | 22.4312 | 22.4542 | 22.6953 | 23.24 | 31.1912 | 23.1466 | 22.6444 | 22.9986 | 22.4118 | 22.8682 | 23.6973 | 23.8787 | 22.9085 | 23.7333 | 22.5465 | 22.4325 | 23.6721 | 32.6366 | 22.8073 | 24.096 | 23.2557 | 22.6746 | 22.9294 | 23.7606 | 23.0433 | 22.0926 | 22.4209 | 22.5556 | 22.5767 | 23.1803 | 23.6535 | 23.694 | 35.5752 | 23.7715 | 22.8097 | 24.1291 | 25.1092 | 24.3044 | 24.4674 | 24.7051 | 23.8661 | 24.1329 | 24.3782 | 36.6433 | 21.6691 | 22.0992 | 22.4515 | 22.719 | 22.5369 | 22.9072 | 22.4447 | 22.8271 | 23.2763 | 23.4073 | 23.4575 | 24.6485 | 22.9152 | 23.7325 | 33.6128 | 24.4729 | 24.7306 | 24.8758 | 25.3589 | 34.1724 | 25.1773 | 25.8345 | 70.775 | 60.1519 | 56.2064 | 25.7121 | 26.7183 | 22.5905 | 23.1114 | 23.2638 | 24.1057 | 34.5663 | 106.5011 | 122.0895 | 73.7196 | 135.122 | 103.038 | 146.1109 | 233.343 | 222.7339 | 77.2566 | 64.3754 | 213.0557 | 203.4425 | 206.5524 | 211.9352 | 213.1623 | 211.3928 | 75.9318 | 69.765 | 25.3112 | 23.3633 | 22.5354 | 22.7404 | 23.8794 | 32.9172 | 22.0625 | 22.1145 | 23.5176 | 20.4669 | 20.7574 | 20.4228 | 20.7024 | 21.4361 | 20.1032 | 21.9455 | 22.4915 | 22.4905 | 22.5406 | 23.3737 | 37.2199 | 22.5743 | 22.7664 | 23.1065 | 22.4387 | 22.8686 | 23.4665 | 23.9143 | 23.2186 | 26.616 | 22.364 | 22.533 | 23.8091 | 32.4673 | 23.6661 | 24.3438 | 22.1707 | 21.9949 | 22.2699 | 23.4753 | 22.5736 | 21.8521 | 22.1862 | 22.2789 | 22.3023 | 23.5872 | 24.9825 | 24.2381 | 35.8401 | 23.0162 | 22.3665 | 23.1775 | 24.7554 | 24.4674 | 23.6708 | 24.6754 | 23.0877 | 23.3039 | 23.9272 | 32.6321 | 21.3708 | 21.8764 | 22.2571 | 22.3729 | 22.2191 | 22.5735 | 21.2734 | 21.8832 | 22.3151 | 22.5557 | 22.6556 | 23.5746 | 22.7233 | 23.479 | 36.3019 | 23.2808 | 23.4217 | 23.5562 | 24.3701 | 33.2904 | 25.6374 | 25.3639 | 62.5812 | 68.1315 | 53.0587 | 25.2543 | 25.7908 | 22.2445 | 22.9434 | 23.1575 | 24.3341 | 55.4598 | 118.0817 | 125.7433 | 136.6912 | 85.1155 | 142.1787 | 97.374 | 148.1288 | 17.2681 | 17.1638 | 16.7803 | 16.9741 | 21.8098 | 19.8166 | 22.6816 | 118.806 | 103.1422 | 125.2727 | 22.1815 | 22.6989 | 9.7929 | 13.1084 | 13.3423 | 10.4107 | 0.0011 | -0.0031 | 0.0002 | 0.0033 | -0.0001 | 0.0001 | 0.0007 | 0.0143 | -0.0094 | -357.7402 | 17.333 | -357.9833 | 18.4068 | -358.5033 | 18.0742 | -358.4018 | 17.4849 | -350.672 | 17.3104 | -350.7766 | 17.6266 | 689.919 | 407.3551 | 119.541 | 13.2253 | 14.6846
2017-12-19 12:01 | 330.0198 | 25.0311 | -101.5542 | 94.4815 | 9.4654 | 9.6235 | 0.1316 | 4.4936 | -15.9527 | -21.5203 | 15.0968 | -47.7729 | -153.5074 | 11.7434 | 0.8017 | 1.5183 | 5.1377 | 17.3392 | 12.3932 | 16.6977 | -2.8707 | 15.2705 | 22.7887 | 22.6951 | 22.1082 | 22.4317 | 22.9903 | 30.4212 | 22.6586 | 22.5141 | 23.1514 | 21.2115 | 21.4446 | 21.2909 | 21.3192 | 22.7447 | 21.656 | 22.5135 | 22.4296 | 22.4486 | 22.6905 | 23.2409 | 31.2543 | 23.1411 | 22.6422 | 22.9952 | 22.4127 | 22.8822 | 23.7089 | 23.8945 | 22.9161 | 23.7445 | 22.5516 | 22.4292 | 23.6843 | 32.6977 | 22.8205 | 24.119 | 23.2454 | 22.6752 | 22.9253 | 23.7636 | 23.0365 | 22.0789 | 22.4297 | 22.56 | 22.574 | 23.1851 | 23.6635 | 23.7174 | 35.6731 | 23.7828 | 22.8151 | 24.1355 | 25.1123 | 24.3202 | 24.4827 | 24.7261 | 23.8596 | 24.1336 | 24.3896 | 36.7159 | 21.6661 | 22.098 | 22.4372 | 22.7176 | 22.5382 | 22.9065 | 22.4363 | 22.827 | 23.277 | 23.411 | 23.4555 | 24.6492 | 22.9126 | 23.7381 | 33.6979 | 24.4795 | 24.7182 | 24.875 | 25.3631 | 34.2264 | 25.2068 | 25.8766 | 71.1172 | 60.2619 | 56.4819 | 25.7477 | 26.7594 | 22.5956 | 23.1154 | 23.2696 | 24.1202 | 34.6447 | 107.1433 | 122.856 | 74.0048 | 135.8886 | 103.961 | 147.1806 | 234.4601 | 226.0523 | 77.6425 | 64.6819 | 213.2421 | 204.0867 | 208.6768 | 212.3835 | 212.2562 | 212.6564 | 76.3534 | 70.159 | 25.3371 | 23.3827 | 22.5368 | 22.7426 | 23.8915 | 32.9952 | 22.0621 | 22.1038 | 23.5326 | 20.4633 | 20.7553 | 20.4202 | 20.7043 | 21.4455 | 20.1059 | 21.9426 | 22.4889 | 22.4903 | 22.5461 | 23.3887 | 37.3397 | 22.578 | 22.7664 | 23.1098 | 22.4368 | 22.8771 | 23.4912 | 23.9376 | 23.2366 | 26.6612 | 22.3676 | 22.5376 | 23.8077 | 32.5225 | 23.6895 | 24.3642 | 22.167 | 21.9984 | 22.2713 | 23.4834 | 22.5748 | 21.8548 | 22.1817 | 22.2786 | 22.3023 | 23.5884 | 25.002 | 24.2584 | 35.9299 | 23.0298 | 22.3694 | 23.1902 | 24.7885 | 24.484 | 23.6875 | 24.7164 | 23.0986 | 23.3048 | 23.9369 | 32.6976 | 21.3577 | 21.8859 | 22.2668 | 22.3774 | 22.2134 | 22.581 | 21.2742 | 21.904 | 22.2999 | 22.5589 | 22.6508 | 23.588 | 22.7324 | 23.4899 | 36.4177 | 23.2823 | 23.4252 | 23.5479 | 24.3646 | 33.3565 | 25.6774 | 25.3922 | 62.5918 | 68.208 | 53.2995 | 25.2794 | 25.8177 | 22.2452 | 22.9467 | 23.1654 | 24.3518 | 55.8713 | 118.7714 | 126.3855 | 137.5148 | 85.5807 | 142.8616 | 98.3354 | 149.1577 | 17.2656 | 17.1612 | 16.7759 | 16.9777 | 21.8089 | 19.8301 | 22.7139 | 119.3947 | 103.6581 | 125.8635 | 22.1861 | 22.7003 | 9.8325 | 13.1246 | 13.3933 | 10.4097 | 0 | -0.0029 | 0.0001 | 0.0032 | 0.0003 | 0.0009 | -0.0077 | 0.0137 | 0.0005 | -357.7679 | 17.218 | -357.691 | 18.2508 | -358.3464 | 18.2036 | -358.7126 | 17.6122 | -350.715 | 17.1872 | -350.4104 | 17.4829 | 695.3962 | 417.6752 | 120.1984 | 13.2589 | 14.5846
2017-12-19 12:01 | 331.0199 | 24.7864 | -101.64 | 94.5615 | 9.3881 | 9.5784 | 0.1348 | 4.3903 | -16.0438 | -21.6227 | 15.0987 | -47.9959 | -153.6378 | 11.7532 | 0.7803 | 1.4738 | 5.0826 | 17.3472 | 12.3742 | 16.6856 | -2.888 | 16.8714 | 22.7986 | 22.7049 | 22.1092 | 22.4365 | 22.9959 | 30.4844 | 22.6588 | 22.512 | 23.169 | 21.214 | 21.4456 | 21.3018 | 21.3244 | 22.762 | 21.6653 | 22.5217 | 22.4303 | 22.4514 | 22.6898 | 23.2431 | 31.328 | 23.146 | 22.6449 | 22.9983 | 22.4123 | 22.8932 | 23.7239 | 23.915 | 22.9291 | 23.7686 | 22.5546 | 22.4227 | 23.6877 | 32.7563 | 22.8323 | 24.1483 | 23.2421 | 22.6751 | 22.9239 | 23.7702 | 23.0582 | 22.0897 | 22.4415 | 22.5596 | 22.5752 | 23.1909 | 23.6808 | 23.728 | 35.7694 | 23.7784 | 22.8159 | 24.1465 | 25.1313 | 24.3395 | 24.5048 | 24.7461 | 23.8665 | 24.1384 | 24.3903 | 36.7774 | 21.6622 | 22.1037 | 22.4259 | 22.7242 | 22.533 | 22.9045 | 22.4333 | 22.8254 | 23.2747 | 23.4097 | 23.4544 | 24.6566 | 22.9073 | 23.7464 | 33.7768 | 24.4833 | 24.7243 | 24.8731 | 25.3653 | 34.2808 | 25.2316 | 25.9157 | 71.513 | 60.3679 | 56.744 | 25.7782 | 26.7942 | 22.5967 | 23.117 | 23.2726 | 24.1336 | 34.7145 | 107.7649 | 123.5923 | 74.297 | 136.6407 | 104.8831 | 148.2355 | 235.3082 | 226.6109 | 78.0308 | 64.9752 | 214.3167 | 204.7633 | 209.699 | 213.1299 | 216.419 | 216.5672 | 76.7533 | 70.5407 | 25.3643 | 23.3962 | 22.5372 | 22.7414 | 23.9002 | 33.0667 | 22.0607 | 22.1021 | 23.5455 | 20.4621 | 20.7576 | 20.4202 | 20.7075 | 21.4592 | 20.1115 | 21.9422 | 22.4916 | 22.4962 | 22.5427 | 23.3999 | 37.455 | 22.5811 | 22.7668 | 23.1078 | 22.4396 | 22.8836 | 23.5105 | 23.9692 | 23.2591 | 26.7009 | 22.3708 | 22.544 | 23.8174 | 32.5834 | 23.7125 | 24.3885 | 22.1688 | 21.9982 | 22.27 | 23.4928 | 22.5807 | 21.8454 | 22.1802 | 22.2828 | 22.3012 | 23.5976 | 25.0248 | 24.288 | 36.0136 | 23.0256 | 22.3671 | 23.1916 | 24.8066 | 24.5058 | 23.7114 | 24.7372 | 23.0953 | 23.3062 | 23.9332 | 32.7515 | 21.3809 | 21.8848 | 22.271 | 22.3744 | 22.201 | 22.5811 | 21.2753 | 21.8963 | 22.3088 | 22.5607 | 22.6623 | 23.5978 | 22.7351 | 23.5051 | 36.5194 | 23.2794 | 23.4257 | 23.552 | 24.3844 | 33.4229 | 25.7062 | 25.4222 | 62.6676 | 68.4799 | 53.5539 | 25.3087 | 25.8505 | 22.251 | 22.9483 | 23.1715 | 24.3666 | 56.2487 | 119.4609 | 127.0495 | 138.3392 | 86.1372 | 143.5552 | 99.4495 | 150.2399 | 17.2761 | 17.1684 | 16.7836 | 16.9914 | 21.8154 | 19.8411 | 22.7527 | 120.0978 | 104.2652 | 126.5739 | 22.1794 | 22.7141 | 9.823 | 13.1389 | 13.367 | 10.4524 | 0.0005 | -0.0025 | 0.0005 | 0.0033 | -0.0003 | -0.0001 | -0.0253 | 0.015 | -0.0119 | -357.6202 | 17.294 | -357.9556 | 18.4479 | -358.6264 | 18.1214 | -358.3772 | 17.4356 | -350.5396 | 17.2447 | -350.6966 | 17.6861 | 700.4794 | 413.9144 | 120.893 | 13.253 | 14.4243
2017-12-19 12:01 | 332.0199 | 24.6025 | -101.8119 | 94.5168 | 9.3814 | 9.6123 | 0.096 | 4.446 | -16.1026 | -21.6476 | 15.1357 | -48.1418 | -153.687 | 11.7107 | 0.7106 | 1.457 | 5.1287 | 17.2465 | 12.3878 | 16.6504 | -2.9314 | 15.3644 | 22.8079 | 22.7174 | 22.1074 | 22.4407 | 22.9978 | 30.5414 | 22.6419 | 22.5076 | 23.1872 | 21.219 | 21.444 | 21.3114 | 21.324 | 22.7745 | 21.6765 | 22.5058 | 22.424 | 22.4495 | 22.6835 | 23.2454 | 31.3905 | 23.1438 | 22.6453 | 22.9947 | 22.4084 | 22.8997 | 23.7403 | 23.9317 | 22.9354 | 23.7857 | 22.5447 | 22.4217 | 23.6973 | 32.827 | 22.8559 | 24.1742 | 23.2475 | 22.6717 | 22.9243 | 23.7765 | 23.0569 | 22.0995 | 22.4197 | 22.5574 | 22.5669 | 23.2057 | 23.7041 | 23.7402 | 35.8659 | 23.7832 | 22.8113 | 24.157 | 25.1587 | 24.3637 | 24.5207 | 24.7699 | 23.8879 | 24.1465 | 24.3898 | 36.8376 | 21.6379 | 22.1156 | 22.4353 | 22.7272 | 22.5324 | 22.8988 | 22.4286 | 22.8279 | 23.2726 | 23.4047 | 23.4484 | 24.6745 | 22.9042 | 23.7545 | 33.8577 | 24.4805 | 24.7305 | 24.8718 | 25.3704 | 34.3296 | 25.2416 | 25.9451 | 71.8974 | 60.4331 | 57.1125 | 25.8005 | 26.8196 | 22.5978 | 23.1149 | 23.271 | 24.1368 | 34.7781 | 108.3763 | 124.3002 | 74.5822 | 137.3995 | 105.8588 | 149.3055 | 236.8301 | 227.3466 | 78.4356 | 65.2668 | 216.3865 | 203.9559 | 210.2862 | 213.6251 | 221.5984 | 221.5269 | 77.164 | 70.9269 | 25.3921 | 23.4083 | 22.5293 | 22.7447 | 23.9086 | 33.1299 | 22.063 | 22.108 | 23.5657 | 20.4668 | 20.7596 | 20.4212 | 20.7061 | 21.4676 | 20.1181 | 21.9476 | 22.4921 | 22.4961 | 22.5389 | 23.4058 | 37.5636 | 22.5804 | 22.7656 | 23.1067 | 22.438 | 22.8855 | 23.5183 | 23.9937 | 23.2775 | 26.7338 | 22.3705 | 22.5402 | 23.8273 | 32.6488 | 23.7324 | 24.4244 | 22.1762 | 21.9984 | 22.268 | 23.5049 | 22.5909 | 21.8439 | 22.1837 | 22.288 | 22.3071 | 23.621 | 25.0576 | 24.3175 | 36.1016 | 22.9994 | 22.3763 | 23.1961 | 24.8144 | 24.5334 | 23.7261 | 24.7615 | 23.0972 | 23.3119 | 23.9359 | 32.8114 | 21.4022 | 21.8807 | 22.2634 | 22.3747 | 22.209 | 22.5862 | 21.28 | 21.8892 | 22.3185 | 22.5617 | 22.669 | 23.6045 | 22.7259 | 23.5115 | 36.638 | 23.2873 | 23.4391 | 23.5595 | 24.3969 | 33.488 | 25.7227 | 25.4464 | 62.8956 | 68.8385 | 53.8426 | 25.3265 | 25.8743 | 22.2493 | 22.9478 | 23.1716 | 24.3747 | 56.603 | 120.1202 | 127.7042 | 139.1254 | 86.7352 | 144.2221 | 100.5428 | 151.3157 | 17.2759 | 17.1691 | 16.7845 | 16.9853 | 21.8077 | 19.8449 | 22.7855 | 120.6993 | 104.7566 | 127.1699 | 22.1835 | 22.6936 | 9.8454 | 13.1264 | 13.4066 | 10.4111 | 0.0011 | -0.0034 | 0.0004 | 0.0033 | -0.0003 | 0.0006 | -0.0106 | 0.0174 | -0.0145 | -357.894 | 17.3145 | -357.7771 | 18.2302 | -358.2479 | 18.1071 | -358.571 | 17.6553 | -350.8412 | 17.2796 | -350.5058 | 17.4623 | 705.4855 | 410.3183 | 121.5315 | 13.2665 | 14.3662
2017-12-19 12:01 | 333.02 | 24.3013 | -102.0137 | 94.5272 | 9.31 | 9.5589 | 0.0774 | 4.3831 | -16.0708 | -21.6372 | 15.1143 | -48.3305 | -153.7924 | 11.719 | 0.7669 | 1.4478 | 5.0855 | 17.2912 | 12.3907 | 16.6429 | -3.0071 | 15.1849 | 22.8198 | 22.7259 | 22.1071 | 22.4404 | 23.0016 | 30.5973 | 22.6361 | 22.5055 | 23.199 | 21.2198 | 21.4471 | 21.311 | 21.3247 | 22.7859 | 21.6794 | 22.4991 | 22.4269 | 22.4507 | 22.6869 | 23.2561 | 31.4522 | 23.1443 | 22.652 | 22.9929 | 22.4112 | 22.9033 | 23.7674 | 23.9576 | 22.9494 | 23.803 | 22.5458 | 22.4281 | 23.7109 | 32.8968 | 22.8694 | 24.1942 | 23.2479 | 22.6712 | 22.9216 | 23.7829 | 23.0403 | 22.0849 | 22.4227 | 22.5603 | 22.5724 | 23.2116 | 23.7243 | 23.7642 | 35.9664 | 23.7906 | 22.8159 | 24.1659 | 25.1829 | 24.3781 | 24.5362 | 24.7889 | 23.9011 | 24.1538 | 24.3983 | 36.9053 | 21.6263 | 22.1164 | 22.4399 | 22.7313 | 22.5582 | 22.8949 | 22.4272 | 22.8281 | 23.2769 | 23.4013 | 23.4458 | 24.6895 | 22.903 | 23.7549 | 33.9399 | 24.471 | 24.7365 | 24.8722 | 25.3807 | 34.3841 | 25.2578 | 25.9732 | 72.2473 | 60.4927 | 57.4208 | 25.8201 | 26.8495 | 22.5942 | 23.1118 | 23.2731 | 24.1448 | 34.8466 | 108.9792 | 124.9943 | 74.8677 | 138.167 | 106.9151 | 150.3759 | 237.1525 | 229.6948 | 78.8454 | 65.5643 | 218.3824 | 202.7254 | 211.697 | 214.4828 | 226.0814 | 224.3841 | 77.587 | 71.3068 | 25.4243 | 23.4343 | 22.5327 | 22.7542 | 23.9225 | 33.1967 | 22.0712 | 22.1133 | 23.5926 | 20.4724 | 20.7582 | 20.4316 | 20.7122 | 21.4892 | 20.124 | 21.9499 | 22.494 | 22.4899 | 22.5439 | 23.4125 | 37.6714 | 22.5755 | 22.7647 | 23.1136 | 22.4398 | 22.8894 | 23.5368 | 24.0163 | 23.2901 | 26.7664 | 22.3771 | 22.5379 | 23.8381 | 32.7137 | 23.7555 | 24.4556 | 22.1738 | 22.001 | 22.2675 | 23.5183 | 22.584 | 21.8395 | 22.1867 | 22.2917 | 22.3108 | 23.6445 | 25.0884 | 24.3486 | 36.1907 | 23.0015 | 22.3862 | 23.2036 | 24.83 | 24.5516 | 23.738 | 24.7904 | 23.1012 | 23.3102 | 23.9457 | 32.8645 | 21.393 | 21.8802 | 22.2652 | 22.3743 | 22.2091 | 22.6057 | 21.2842 | 21.8962 | 22.3097 | 22.5645 | 22.6743 | 23.6134 | 22.7248 | 23.5113 | 36.7628 | 23.287 | 23.4452 | 23.5558 | 24.3904 | 33.5516 | 25.754 | 25.4746 | 63.348 | 69.0922 | 54.1711 | 25.3475 | 25.9039 | 22.2473 | 22.9462 | 23.176 | 24.3901 | 56.8815 | 120.7588 | 128.3621 | 139.8662 | 87.3097 | 144.9342 | 101.4456 | 152.3767 | 17.2747 | 17.164 | 16.7826 | 16.9829 | 21.8008 | 19.8432 | 22.8193 | 121.3116 | 105.2509 | 127.7929 | 22.1776 | 22.7118 | 9.835 | 13.151 | 13.414 | 10.4817 | 0.0007 | -0.0033 | 0.0009 | 0.0037 | -0.0003 | 0.0002 | -0.0021 | 0.012 | -0.0036 | -357.5402 | 17.1687 | -357.8264 | 18.4274 | -358.6079 | 18.2323 | -358.5249 | 17.4582 | -350.4689 | 17.1441 | -350.4843 | 17.6574 | 707.5417 | 414.0441 | 122.1645 | 13.2825 | 14.3056
2017-12-19 12:01 | 334.02 | 24.0235 | -102.2835 | 94.3205 | 9.3085 | 9.426 | -0.0581 | 4.3129 | -16.1094 | -21.7528 | 15.048 | -48.7314 | -153.8174 | 11.7317 | 0.7044 | 1.415 | 5.0442 | 17.2767 | 12.337 | 16.6549 | -2.896 | 16.3474 | 22.8244 | 22.7318 | 22.1071 | 22.4376 | 23.0068 | 30.6428 | 22.6438 | 22.5056 | 23.2111 | 21.2141 | 21.4513 | 21.3094 | 21.3256 | 22.8025 | 21.676 | 22.503 | 22.4325 | 22.4597 | 22.6932 | 23.2671 | 31.5136 | 23.1483 | 22.6567 | 22.992 | 22.4113 | 22.907 | 23.7816 | 23.9831 | 22.9703 | 23.8234 | 22.5504 | 22.4329 | 23.7183 | 32.9651 | 22.8774 | 24.2168 | 23.2471 | 22.6687 | 22.9176 | 23.7904 | 23.0557 | 22.0951 | 22.4347 | 22.5541 | 22.5847 | 23.215 | 23.7322 | 23.7856 | 36.0639 | 23.7713 | 22.8072 | 24.1804 | 25.2184 | 24.3937 | 24.5509 | 24.8066 | 23.9112 | 24.149 | 24.3983 | 36.967 | 21.6205 | 22.1143 | 22.4344 | 22.728 | 22.5373 | 22.8986 | 22.4316 | 22.8245 | 23.27 | 23.3984 | 23.448 | 24.6864 | 22.9002 | 23.7556 | 34.0174 | 24.4645 | 24.7313 | 24.8714 | 25.3836 | 34.441 | 25.2893 | 26.009 | 72.5954 | 60.6243 | 57.6962 | 25.8613 | 26.8963 | 22.5967 | 23.1147 | 23.2796 | 24.16 | 34.9213 | 109.5656 | 125.6865 | 75.1483 | 138.9399 | 107.9548 | 151.4044 | 235.9993 | 232.4021 | 79.2483 | 65.8955 | 220.6624 | 204.0926 | 213.2444 | 216.2098 | 229.8781 | 226.2222 | 78.0269 | 71.6848 | 25.4471 | 23.4533 | 22.5325 | 22.7545 | 23.9353 | 33.2638 | 22.0665 | 22.1157 | 23.6168 | 20.4689 | 20.7564 | 20.4416 | 20.7107 | 21.5077 | 20.1166 | 21.949 | 22.5008 | 22.4963 | 22.5513 | 23.425 | 37.7817 | 22.5694 | 22.77 | 23.1146 | 22.4484 | 22.8944 | 23.5582 | 24.0442 | 23.3087 | 26.8078 | 22.3778 | 22.5367 | 23.8533 | 32.789 | 23.7805 | 24.4885 | 22.1761 | 22.0052 | 22.2708 | 23.5311 | 22.5944 | 21.8429 | 22.1949 | 22.2897 | 22.312 | 23.6631 | 25.1167 | 24.3805 | 36.2702 | 23.0157 | 22.3811 | 23.2154 | 24.8726 | 24.574 | 23.7713 | 24.8217 | 23.11 | 23.3132 | 23.9579 | 32.9316 | 21.3482 | 21.8806 | 22.2699 | 22.377 | 22.2102 | 22.6109 | 21.2872 | 21.9027 | 22.2998 | 22.5696 | 22.6786 | 23.6347 | 22.7377 | 23.5274 | 36.8843 | 23.2877 | 23.4369 | 23.5724 | 24.4215 | 33.6287 | 25.7891 | 25.5055 | 63.8753 | 69.2161 | 54.5185 | 25.3779 | 25.9437 | 22.2436 | 22.949 | 23.1747 | 24.4076 | 56.9864 | 121.3837 | 129.0197 | 140.5465 | 87.8508 | 145.7741 | 102.1603 | 153.3857 | 17.2766 | 17.1621 | 16.7848 | 16.9877 | 21.8064 | 19.8336 | 22.8486 | 122.0386 | 105.8367 | 128.5606 | 22.1794 | 22.7087 | 9.8004 | 13.1455 | 13.4084 | 10.4992 | 0.0004 | -0.0028 | 0.0004 | 0.0037 | -0.0001 | 0 | -0.0045 | 0.01 | -0.0161 | -357.9217 | 17.3864 | -357.9679 | 18.3185 | -358.331 | 18.0085 | -358.4018 | 17.5629 | -350.7827 | 17.3638 | -350.6966 | 17.5506 | 713.31 | 409.8401 | 122.8297 | 13.2769 | 14.1267
2017-12-19 12:01 | 335.0201 | 23.6842 | -102.4244 | 94.2924 | 9.2796 | 9.5113 | 0.0935 | 4.4263 | -16.0288 | -21.6834 | 15.0867 | -48.8773 | -153.9179 | 11.657 | 0.7666 | 1.4235 | 4.9826 | 17.2845 | 12.3687 | 16.6128 | -2.9094 | 16.4125 | 22.8371 | 22.7434 | 22.1028 | 22.4338 | 23.0117 | 30.6878 | 22.6422 | 22.5038 | 23.2273 | 21.2139 | 21.4494 | 21.3075 | 21.321 | 22.814 | 21.6824 | 22.4949 | 22.4343 | 22.4601 | 22.6989 | 23.2777 | 31.5779 | 23.1519 | 22.6564 | 22.9909 | 22.4095 | 22.9107 | 23.7997 | 24.0046 | 22.982 | 23.841 | 22.5469 | 22.4325 | 23.7329 | 33.032 | 22.8921 | 24.2464 | 23.2467 | 22.6653 | 22.9161 | 23.7914 | 23.0691 | 22.0824 | 22.4327 | 22.5574 | 22.5722 | 23.2258 | 23.7419 | 23.7987 | 36.156 | 23.7736 | 22.8068 | 24.1974 | 25.2353 | 24.4142 | 24.5612 | 24.8353 | 23.9038 | 24.1454 | 24.4056 | 37.0344 | 21.6177 | 22.1113 | 22.4373 | 22.7239 | 22.5255 | 22.9021 | 22.433 | 22.8198 | 23.2617 | 23.4026 | 23.4542 | 24.6823 | 22.8941 | 23.7638 | 34.0985 | 24.4732 | 24.7241 | 24.8713 | 25.3804 | 34.4927 | 25.3025 | 26.0367 | 72.9525 | 60.792 | 58.0317 | 25.8984 | 26.9343 | 22.6071 | 23.1107 | 23.2731 | 24.1617 | 34.9857 | 110.1431 | 126.3816 | 75.4225 | 139.7106 | 108.9454 | 152.4133 | 234.8353 | 235.3071 | 79.6473 | 66.2461 | 222.8104 | 205.4787 | 214.4547 | 217.858 | 233.1233 | 227.0747 | 78.4818 | 72.0623 | 25.4726 | 23.4732 | 22.5301 | 22.759 | 23.9591 | 33.3309 | 22.0672 | 22.1113 | 23.6366 | 20.465 | 20.7552 | 20.4356 | 20.7052 | 21.5147 | 20.1191 | 21.9519 | 22.4983 | 22.5011 | 22.5479 | 23.4338 | 37.8843 | 22.5666 | 22.7758 | 23.117 | 22.4479 | 22.908 | 23.5725 | 24.0659 | 23.3294 | 26.8452 | 22.3747 | 22.5354 | 23.8609 | 32.8589 | 23.8042 | 24.5153 | 22.1739 | 22.0032 | 22.2747 | 23.5425 | 22.5851 | 21.8551 | 22.1967 | 22.2916 | 22.3189 | 23.6755 | 25.1431 | 24.3942 | 36.3506 | 23.0293 | 22.3767 | 23.2227 | 24.9062 | 24.6138 | 23.7945 | 24.8382 | 23.1118 | 23.3106 | 23.9634 | 32.9937 | 21.3538 | 21.8807 | 22.2697 | 22.3782 | 22.2152 | 22.6105 | 21.289 | 21.91 | 22.2953 | 22.5614 | 22.6684 | 23.6351 | 22.7391 | 23.5298 | 36.9959 | 23.2932 | 23.4381 | 23.5748 | 24.4416 | 33.7032 | 25.8117 | 25.5261 | 64.5052 | 69.2469 | 54.8335 | 25.3902 | 25.9633 | 22.2436 | 22.9486 | 23.1654 | 24.4208 | 56.9634 | 121.9907 | 129.6762 | 141.1677 | 88.3566 | 146.7097 | 102.7814 | 154.3001 | 17.2711 | 17.155 | 16.779 | 16.9765 | 21.801 | 19.823 | 22.8732 | 122.666 | 106.3361 | 129.2089 | 22.1829 | 22.7134 | 9.8289 | 13.1622 | 13.373 | 10.441 | 0.0006 | -0.0027 | 0.0002 | 0.0035 | 0.0002 | 0.0001 | -0.0092 | 0.0069 | 0.0026 | -357.5833 | 17.1277 | -357.6417 | 18.3103 | -358.3987 | 18.2795 | -358.7064 | 17.5876 | -350.5797 | 17.1051 | -350.3704 | 17.5486 | 711.9476 | 445.4544 | 123.4463 | 13.2676 | 14.2669
2017-12-19 12:01 | 336.0202 | 23.4158 | -102.6497 | 94.1699 | 9.1378 | 9.5203 | 0.0027 | 4.3828 | -16.1058 | -21.7997 | 15.0189 | -49.1498 | -153.9508 | 11.6517 | 0.6292 | 1.3891 | 5.033 | 17.2056 | 12.361 | 16.6243 | -3.0576 | 13.7254 | 22.8488 | 22.7577 | 22.097 | 22.4373 | 23.0153 | 30.7423 | 22.6364 | 22.5008 | 23.2406 | 21.2188 | 21.4455 | 21.3144 | 21.321 | 22.8241 | 21.6942 | 22.4945 | 22.4351 | 22.4557 | 22.7034 | 23.284 | 31.6465 | 23.1494 | 22.655 | 22.9895 | 22.4147 | 22.9187 | 23.8235 | 24.0268 | 22.9938 | 23.8574 | 22.5506 | 22.4327 | 23.7389 | 33.0861 | 22.9004 | 24.2715 | 23.2472 | 22.6622 | 22.9203 | 23.8016 | 23.0584 | 22.0634 | 22.4163 | 22.5594 | 22.5625 | 23.2336 | 23.7576 | 23.8176 | 36.2457 | 23.7769 | 22.8121 | 24.212 | 25.2456 | 24.4304 | 24.5765 | 24.8554 | 23.8974 | 24.148 | 24.4142 | 37.1095 | 21.6141 | 22.1044 | 22.4368 | 22.7196 | 22.5547 | 22.897 | 22.4361 | 22.8177 | 23.2607 | 23.4084 | 23.4544 | 24.6966 | 22.8882 | 23.7711 | 34.1849 | 24.4805 | 24.7217 | 24.8701 | 25.387 | 34.5463 | 25.3126 | 26.0555 | 73.2925 | 60.9586 | 58.4979 | 25.912 | 26.9633 | 22.6091 | 23.1038 | 23.2745 | 24.1652 | 35.0484 | 110.7034 | 127.0926 | 75.6953 | 140.4634 | 109.9893 | 153.4819 | 231.8888 | 236.1133 | 80.034 | 66.5925 | 221.6874 | 206.3701 | 214.6253 | 219.3063 | 234.4538 | 226.3693 | 78.9361 | 72.4369 | 25.5082 | 23.491 | 22.5365 | 22.7702 | 23.9814 | 33.4031 | 22.0727 | 22.1159 | 23.6597 | 20.4727 | 20.7594 | 20.4375 | 20.7105 | 21.5313 | 20.1391 | 21.9555 | 22.4935 | 22.4951 | 22.5487 | 23.4415 | 37.983 | 22.5824 | 22.7771 | 23.1198 | 22.4456 | 22.9195 | 23.5895 | 24.0891 | 23.3534 | 26.8833 | 22.3685 | 22.5374 | 23.8653 | 32.9171 | 23.8241 | 24.5346 | 22.1742 | 21.9994 | 22.2773 | 23.5526 | 22.5743 | 21.8539 | 22.1927 | 22.2875 | 22.3168 | 23.6726 | 25.1628 | 24.4095 | 36.4333 | 23.039 | 22.377 | 23.2275 | 24.9274 | 24.6403 | 23.8191 | 24.8702 | 23.1026 | 23.3077 | 23.9656 | 33.0452 | 21.375 | 21.883 | 22.2676 | 22.3712 | 22.2205 | 22.6099 | 21.2908 | 21.9015 | 22.3033 | 22.5606 | 22.6684 | 23.6364 | 22.7273 | 23.5248 | 37.085 | 23.2875 | 23.4358 | 23.5643 | 24.4405 | 33.7698 | 25.828 | 25.559 | 65.0221 | 69.4182 | 55.1109 | 25.4133 | 25.979 | 22.2484 | 22.9481 | 23.1735 | 24.4312 | 56.9111 | 122.6112 | 130.3458 | 141.765 | 88.8578 | 147.7184 | 103.399 | 155.1337 | 17.2736 | 17.1552 | 16.7704 | 16.9817 | 21.808 | 19.8337 | 22.9095 | 123.2868 | 106.8222 | 129.9063 | 22.1806 | 22.6962 | 9.8112 | 13.2197 | 13.3553 | 10.406 | 0.0011 | -0.0032 | 0.0003 | 0.0036 | -0.0001 | 0.0007 | 0.0027 | 0.01 | -0.0164 | -357.7063 | 17.3679 | -358.0602 | 18.4315 | -358.5618 | 18.0434 | -358.2879 | 17.448 | -350.5858 | 17.3227 | -350.7643 | 17.6656 | 715.4114 | 462.2 | 124.0667 | 13.2875 | 14.0237
2017-12-19 12:01 | 337.0202 | 23.1142 | -102.7835 | 94.1514 | 9.1791 | 9.5542 | 0.0355 | 4.2924 | -16.1398 | -21.7275 | 14.9572 | -49.442 | -153.9916 | 11.6434 | 0.6252 | 1.3154 | 4.9275 | 17.2156 | 12.353 | 16.5675 | -3.1225 | 14.9913 | 22.8549 | 22.7677 | 22.099 | 22.441 | 23.0182 | 30.8006 | 22.6363 | 22.5023 | 23.2513 | 21.2263 | 21.452 | 21.3219 | 21.3256 | 22.8464 | 21.7031 | 22.4963 | 22.4266 | 22.4629 | 22.7079 | 23.2893 | 31.7134 | 23.1452 | 22.6552 | 22.9901 | 22.4188 | 22.9298 | 23.8371 | 24.0447 | 23.0084 | 23.8769 | 22.5575 | 22.4345 | 23.7396 | 33.1484 | 22.9136 | 24.293 | 23.2415 | 22.6644 | 22.9198 | 23.8129 | 23.0469 | 22.0834 | 22.4203 | 22.5505 | 22.5702 | 23.2451 | 23.7742 | 23.8375 | 36.341 | 23.7612 | 22.8112 | 24.2248 | 25.2701 | 24.451 | 24.601 | 24.8779 | 23.9023 | 24.1591 | 24.4152 | 37.1738 | 21.6157 | 22.1072 | 22.4309 | 22.7172 | 22.5535 | 22.8947 | 22.4383 | 22.8202 | 23.2598 | 23.4076 | 23.4501 | 24.7073 | 22.889 | 23.7785 | 34.2683 | 24.4756 | 24.7258 | 24.87 | 25.3952 | 34.6026 | 25.3437 | 26.0975 | 73.648 | 61.153 | 58.8657 | 25.9466 | 27.0088 | 22.6128 | 23.1147 | 23.2826 | 24.1806 | 35.1274 | 111.2525 | 127.7933 | 75.9641 | 141.227 | 111.0423 | 154.5579 | 230.1501 | 236.1491 | 80.4138 | 66.9357 | 220.1388 | 208.813 | 214.4049 | 220.8315 | 234.6603 | 228.0019 | 79.3906 | 72.8344 | 25.5359 | 23.5047 | 22.5362 | 22.7732 | 23.9924 | 33.4639 | 22.0695 | 22.1142 | 23.6812 | 20.4772 | 20.7634 | 20.4394 | 20.7176 | 21.5484 | 20.1439 | 21.9446 | 22.4912 | 22.4895 | 22.5491 | 23.4467 | 38.078 | 22.5795 | 22.7724 | 23.1096 | 22.441 | 22.9146 | 23.6015 | 24.1056 | 23.3632 | 26.9198 | 22.3577 | 22.5322 | 23.8672 | 32.9749 | 23.8514 | 24.5582 | 22.1776 | 21.9993 | 22.2765 | 23.5652 | 22.5866 | 21.8508 | 22.1901 | 22.2815 | 22.3107 | 23.6836 | 25.1867 | 24.4405 | 36.518 | 23.0572 | 22.3853 | 23.2457 | 24.9377 | 24.6595 | 23.8297 | 24.8962 | 23.1003 | 23.311 | 23.9738 | 33.1121 | 21.3612 | 21.8845 | 22.2595 | 22.372 | 22.2184 | 22.6153 | 21.2904 | 21.9014 | 22.3021 | 22.5571 | 22.6661 | 23.6392 | 22.7074 | 23.5247 | 37.1682 | 23.2851 | 23.4333 | 23.564 | 24.4529 | 33.8389 | 25.855 | 25.59 | 65.6212 | 69.6758 | 55.3322 | 25.4414 | 26.0073 | 22.2534 | 22.9501 | 23.1799 | 24.4447 | 56.9369 | 123.2464 | 131.0611 | 142.3589 | 89.3774 | 148.7659 | 104.0033 | 155.8993 | 17.2748 | 17.159 | 16.7743 | 16.9896 | 21.8172 | 19.8516 | 22.9451 | 124.0249 | 107.4249 | 130.7728 | 22.1566 | 22.7018 | 9.8612 | 13.2978 | 13.4276 | 10.4615 | 0.0004 | -0.003 | 0.0008 | 0.004 | 0.0003 | 0.0003 | -0.008 | 0.01 | -0.0219 | -357.7956 | 17.2159 | -357.6202 | 18.2097 | -358.2079 | 18.183 | -358.688 | 17.6615 | -350.7397 | 17.1975 | -350.3027 | 17.4418 | 717.4612 | 470.1911 | 124.7418 | 13.3627 | 13.9377
2017-12-19 12:01 | 338.0203 | 22.8246 | -102.9024 | 94.086 | 9.1687 | 9.5218 | -0.0793 | 4.2867 | -16.0468 | -21.7008 | 15.0432 | -49.7144 | -154.0822 | 11.6099 | 0.8447 | 1.4045 | 4.942 | 17.2656 | 12.3592 | 16.541 | -3.2307 | 12.7947 | 22.8639 | 22.7787 | 22.1106 | 22.4393 | 23.0236 | 30.8507 | 22.6367 | 22.5108 | 23.2702 | 21.2315 | 21.4571 | 21.3228 | 21.3244 | 22.8633 | 21.713 | 22.4927 | 22.423 | 22.4694 | 22.7066 | 23.2955 | 31.7711 | 23.1574 | 22.6469 | 22.9968 | 22.421 | 22.9341 | 23.8489 | 24.0683 | 23.0205 | 23.893 | 22.5517 | 22.4321 | 23.7456 | 33.2089 | 22.9324 | 24.3131 | 23.2376 | 22.662 | 22.918 | 23.8152 | 23.0518 | 22.0742 | 22.4236 | 22.5448 | 22.5658 | 23.2542 | 23.797 | 23.8467 | 36.4395 | 23.7651 | 22.8088 | 24.2397 | 25.2941 | 24.484 | 24.6195 | 24.9083 | 23.9062 | 24.1651 | 24.4197 | 37.2416 | 21.6244 | 22.112 | 22.4346 | 22.7212 | 22.5456 | 22.8962 | 22.4405 | 22.8178 | 23.2654 | 23.4049 | 23.4496 | 24.7204 | 22.8912 | 23.7827 | 34.3577 | 24.4711 | 24.7229 | 24.8746 | 25.408 | 34.6545 | 25.3702 | 26.1301 | 74.039 | 61.3535 | 58.9536 | 25.9818 | 27.0436 | 22.6149 | 23.1163 | 23.2801 | 24.1941 | 35.1985 | 111.8101 | 128.4914 | 76.2387 | 142.0053 | 112.0691 | 155.6572 | 231.9495 | 237.3306 | 80.8004 | 67.2808 | 221.3245 | 210.5412 | 215.4769 | 223.3333 | 234.9972 | 233.7971 | 79.8248 | 73.2538 | 25.5661 | 23.5295 | 22.5413 | 22.7777 | 24.0135 | 33.5364 | 22.0739 | 22.1076 | 23.7045 | 20.4776 | 20.7687 | 20.4414 | 20.7272 | 21.5621 | 20.1503 | 21.9427 | 22.4912 | 22.4882 | 22.5425 | 23.4614 | 38.1841 | 22.5729 | 22.7696 | 23.1046 | 22.4359 | 22.9158 | 23.6203 | 24.1289 | 23.3766 | 26.9613 | 22.367 | 22.5376 | 23.8786 | 33.0396 | 23.8818 | 24.5831 | 22.1741 | 22.0005 | 22.2699 | 23.5735 | 22.5928 | 21.8512 | 22.1888 | 22.2827 | 22.317 | 23.7009 | 25.2183 | 24.4591 | 36.605 | 23.0351 | 22.3869 | 23.2562 | 24.9602 | 24.6866 | 23.8487 | 24.912 | 23.0984 | 23.3152 | 23.9802 | 33.1798 | 21.4071 | 21.8823 | 22.2615 | 22.3775 | 22.2129 | 22.6032 | 21.286 | 21.8988 | 22.3132 | 22.557 | 22.6649 | 23.654 | 22.7266 | 23.5505 | 37.2279 | 23.2841 | 23.4337 | 23.5652 | 24.4682 | 33.9074 | 25.8811 | 25.6117 | 66.4119 | 70.0922 | 55.5006 | 25.4674 | 26.0403 | 22.2585 | 22.9531 | 23.1779 | 24.4609 | 57.0742 | 123.9107 | 131.8178 | 142.9891 | 89.9493 | 149.8513 | 104.558 | 156.6322 | 17.2736 | 17.1593 | 16.7861 | 16.9852 | 21.8171 | 19.8651 | 22.9798 | 124.6412 | 107.9331 | 131.5062 | 22.1591 | 22.6881 | 9.8675 | 13.2581 | 13.4689 | 10.4794 | 0.0004 | -0.0025 | 0.0002 | 0.0028 | 0 | 0.0004 | -0.0136 | 0.0155 | -0.0102 | -357.5463 | 17.2529 | -357.9587 | 18.4972 | -358.6818 | 18.1584 | -358.3925 | 17.411 | -350.4258 | 17.2324 | -350.6658 | 17.7046 | 724.3992 | 482.7778 | 125.3875 | 13.3635 | 14.0177
2017-12-19 12:01 | 339.0203 | 22.528 | -103.1392 | 94.1167 | 9.0412 | 9.4454 | -0.0971 | 4.2241 | -16.1103 | -21.8048 | 14.8543 | -50.0172 | -154.0881 | 11.5696 | 0.7716 | 1.298 | 4.9707 | 17.2152 | 12.4365 | 16.5607 | -3.1226 | 10.1522 | 22.8715 | 22.7956 | 22.115 | 22.4384 | 23.0319 | 30.9077 | 22.6431 | 22.5122 | 23.2882 | 21.2316 | 21.4533 | 21.329 | 21.3274 | 22.8824 | 21.7186 | 22.486 | 22.428 | 22.4743 | 22.706 | 23.3022 | 31.8296 | 23.1578 | 22.6402 | 23.0008 | 22.4306 | 22.9486 | 23.871 | 24.0946 | 23.0328 | 23.9188 | 22.5534 | 22.4346 | 23.7521 | 33.2702 | 22.9488 | 24.3334 | 23.2376 | 22.6574 | 22.9193 | 23.8259 | 23.0512 | 22.0612 | 22.4146 | 22.5465 | 22.5576 | 23.2563 | 23.8196 | 23.8746 | 36.5355 | 23.7743 | 22.8057 | 24.2518 | 25.3127 | 24.5019 | 24.6319 | 24.9255 | 23.9109 | 24.1656 | 24.4257 | 37.3136 | 21.6282 | 22.1091 | 22.4313 | 22.7234 | 22.5454 | 22.8935 | 22.4398 | 22.8209 | 23.2731 | 23.4056 | 23.4513 | 24.7326 | 22.8906 | 23.7936 | 34.4591 | 24.4653 | 24.7401 | 24.8775 | 25.4078 | 34.7112 | 25.3746 | 26.1454 | 74.3807 | 61.5857 | 59.0698 | 26.0004 | 27.0606 | 22.605 | 23.1049 | 23.2776 | 24.2035 | 35.2679 | 112.3806 | 129.204 | 76.5205 | 142.7837 | 113.1174 | 156.8347 | 234.8485 | 238.4111 | 81.2092 | 67.6281 | 224.3364 | 210.2278 | 216.5602 | 225.0988 | 234.9065 | 239.7521 | 80.2633 | 73.6748 | 25.5973 | 23.5462 | 22.5423 | 22.7774 | 24.0293 | 33.6104 | 22.0739 | 22.106 | 23.7258 | 20.4761 | 20.7697 | 20.4439 | 20.7194 | 21.5678 | 20.1576 | 21.9438 | 22.4937 | 22.4857 | 22.5441 | 23.4795 | 38.2849 | 22.5819 | 22.7696 | 23.1057 | 22.4394 | 22.9237 | 23.6365 | 24.1603 | 23.396 | 27.0041 | 22.3728 | 22.541 | 23.8848 | 33.1048 | 23.9027 | 24.6121 | 22.1747 | 21.998 | 22.2689 | 23.5808 | 22.5901 | 21.8471 | 22.1848 | 22.2817 | 22.3175 | 23.7017 | 25.243 | 24.4744 | 36.6937 | 23.0023 | 22.3777 | 23.2593 | 24.9934 | 24.7061 | 23.8878 | 24.9534 | 23.1015 | 23.3187 | 23.986 | 33.2441 | 21.4168 | 21.8833 | 22.265 | 22.3807 | 22.2198 | 22.5881 | 21.2811 | 21.8942 | 22.3203 | 22.5602 | 22.6552 | 23.6697 | 22.7445 | 23.568 | 37.289 | 23.2786 | 23.431 | 23.567 | 24.4796 | 33.9748 | 25.9059 | 25.633 | 67.0531 | 70.4989 | 55.6294 | 25.4919 | 26.0704 | 22.2471 | 22.95 | 23.1803 | 24.4727 | 57.1881 | 124.6088 | 132.5679 | 143.6373 | 90.5476 | 150.9852 | 104.9999 | 157.3222 | 17.2656 | 17.1533 | 16.7854 | 16.9795 | 21.812 | 19.8538 | 23.0082 | 125.2739 | 108.4588 | 132.2753 | 22.1718 | 22.7091 | 9.8959 | 13.2978 | 13.5087 | 10.473 | 0.0005 | -0.0033 | 0.0008 | 0.0035 | 0.0002 | 0.0001 | -0.0062 | 0.0152 | -0.0221 | -357.9464 | 17.335 | -357.7648 | 18.2364 | -358.1679 | 18.0721 | -358.5279 | 17.6471 | -350.7981 | 17.2981 | -350.4319 | 17.4664 | 724.6074 | 479.3025 | 126.0508 | 13.4032 | 13.8402
2017-12-19 12:01 | 340.0204 | 22.303 | -103.3009 | 94.1463 | 9.0698 | 9.3504 | -0.0702 | 4.2676 | -16.2124 | -21.7978 | 14.8596 | -50.4512 | -154.1951 | 11.4579 | 0.7314 | 1.2524 | 4.8732 | 17.1992 | 12.4037 | 16.4903 | -3.1495 | 6.4574 | 22.876 | 22.8021 | 22.1047 | 22.4345 | 23.0374 | 30.9631 | 22.6433 | 22.5091 | 23.2967 | 21.2283 | 21.4481 | 21.3311 | 21.3221 | 22.8939 | 21.7252 | 22.4758 | 22.4334 | 22.4765 | 22.7088 | 23.3115 | 31.8937 | 23.1561 | 22.6412 | 23.0015 | 22.4315 | 22.9612 | 23.8902 | 24.1181 | 23.0498 | 23.9492 | 22.558 | 22.4394 | 23.7638 | 33.3422 | 22.961 | 24.3674 | 23.2441 | 22.6654 | 22.924 | 23.8416 | 23.0581 | 22.0619 | 22.4244 | 22.5571 | 22.5639 | 23.2557 | 23.836 | 23.9034 | 36.6271 | 23.768 | 22.8045 | 24.2632 | 25.3307 | 24.5179 | 24.6495 | 24.9481 | 23.9092 | 24.1664 | 24.4319 | 37.3804 | 21.6331 | 22.1017 | 22.4267 | 22.7196 | 22.5321 | 22.8955 | 22.4367 | 22.827 | 23.2727 | 23.4047 | 23.4515 | 24.7422 | 22.888 | 23.8031 | 34.5538 | 24.4691 | 24.7469 | 24.8736 | 25.405 | 34.7784 | 25.4004 | 26.175 | 74.72 | 61.9047 | 59.4228 | 26.0301 | 27.1007 | 22.5898 | 23.1089 | 23.2812 | 24.2156 | 35.3419 | 112.968 | 129.9132 | 76.8362 | 143.5807 | 114.2049 | 158.018 | 237.3646 | 238.8221 | 81.6402 | 67.9818 | 227.7047 | 210.4095 | 218.2781 | 225.3822 | 235.5425 | 244.1763 | 80.7261 | 74.1022 | 25.6265 | 23.5662 | 22.5393 | 22.7798 | 24.0464 | 33.6814 | 22.0665 | 22.1051 | 23.7421 | 20.4782 | 20.7698 | 20.4466 | 20.7115 | 21.574 | 20.1655 | 21.9478 | 22.4943 | 22.4929 | 22.5452 | 23.485 | 38.3906 | 22.5849 | 22.7653 | 23.1073 | 22.4447 | 22.9316 | 23.6526 | 24.1831 | 23.4128 | 27.0421 | 22.3663 | 22.5339 | 23.8832 | 33.1638 | 23.9247 | 24.6361 | 22.1829 | 21.9921 | 22.2726 | 23.5905 | 22.5867 | 21.8473 | 22.1844 | 22.2776 | 22.3163 | 23.709 | 25.2665 | 24.5004 | 36.7876 | 23.0205 | 22.3835 | 23.2724 | 25.0291 | 24.7284 | 23.9254 | 24.9905 | 23.1065 | 23.3201 | 23.9877 | 33.3096 | 21.389 | 21.8804 | 22.2691 | 22.3804 | 22.24 | 22.5772 | 21.2774 | 21.9051 | 22.3023 | 22.5569 | 22.648 | 23.6743 | 22.7506 | 23.5808 | 37.3653 | 23.2772 | 23.4334 | 23.5707 | 24.4754 | 34.0462 | 25.931 | 25.6589 | 67.5042 | 70.6967 | 55.7359 | 25.5063 | 26.0862 | 22.2411 | 22.9468 | 23.1896 | 24.4869 | 57.2453 | 125.3289 | 133.3096 | 144.2817 | 91.1362 | 152.1693 | 105.3305 | 157.9704 | 17.2651 | 17.1507 | 16.7789 | 16.9741 | 21.8083 | 19.8448 | 23.0393 | 126.0068 | 109.0773 | 133.228 | 22.1657 | 22.6879 | 9.9032 | 13.2592 | 13.5049 | 10.4861 | 0.0009 | -0.0032 | 0.0005 | 0.0037 | -0.0003 | 0.0008 | -0.0011 | 0.0144 | -0.0127 | -357.4571 | 17.14 | -357.7463 | 18.4438 | -358.6172 | 18.2426 | -358.5341 | 17.4562 | -350.3858 | 17.1236 | -350.4319 | 17.643 | 727.4437 | 478.9272 | 126.7642 | 13.382 | 13.7246
2017-12-19 12:01 | 341.0205 | 21.9526 | -103.4262 | 94.0643 | 9.0786 | 9.3232 | -0.1474 | 4.2788 | -16.226 | -21.8934 | 14.7932 | -50.7795 | -154.2379 | 11.4673 | 0.726 | 1.2943 | 4.9322 | 17.2937 | 12.3763 | 16.4231 | -3.2426 | 4.1009 | 22.8879 | 22.8129 | 22.1016 | 22.4362 | 23.0463 | 31.0175 | 22.6451 | 22.5067 | 23.3081 | 21.2276 | 21.4496 | 21.3323 | 21.3171 | 22.9035 | 21.7335 | 22.4874 | 22.4357 | 22.4717 | 22.7039 | 23.3199 | 31.9531 | 23.1527 | 22.6361 | 23.0052 | 22.4267 | 22.9597 | 23.9033 | 24.1359 | 23.0645 | 23.9645 | 22.559 | 22.4369 | 23.7674 | 33.4041 | 22.9711 | 24.4009 | 23.2503 | 22.67 | 22.9291 | 23.8512 | 23.0641 | 22.0885 | 22.4335 | 22.5592 | 22.5696 | 23.2722 | 23.851 | 23.9309 | 36.7292 | 23.7713 | 22.8065 | 24.2798 | 25.3493 | 24.5459 | 24.6634 | 24.9768 | 23.9064 | 24.1648 | 24.4449 | 37.4572 | 21.643 | 22.0963 | 22.4313 | 22.7217 | 22.5339 | 22.8926 | 22.4406 | 22.8231 | 23.2705 | 23.4053 | 23.4492 | 24.7553 | 22.8887 | 23.8052 | 34.6454 | 24.4733 | 24.7261 | 24.8717 | 25.4193 | 34.8483 | 25.4292 | 26.2071 | 75.1049 | 62.3085 | 59.8124 | 26.0572 | 27.1475 | 22.5901 | 23.1131 | 23.2802 | 24.2261 | 35.4142 | 113.5625 | 130.6091 | 77.1617 | 144.3967 | 115.3095 | 159.17 | 241.8583 | 239.1008 | 82.0858 | 68.3368 | 228.1165 | 211.8253 | 220.4666 | 225.8558 | 236.4827 | 246.741 | 81.2039 | 74.5425 | 25.6594 | 23.5894 | 22.5454 | 22.7911 | 24.0693 | 33.7629 | 22.0655 | 22.1059 | 23.7629 | 20.4867 | 20.7761 | 20.4535 | 20.7247 | 21.5931 | 20.1809 | 21.9588 | 22.4941 | 22.4955 | 22.5479 | 23.4924 | 38.5165 | 22.5968 | 22.7689 | 23.1115 | 22.4513 | 22.9474 | 23.6758 | 24.2076 | 23.4374 | 27.0884 | 22.3671 | 22.5363 | 23.8953 | 33.2293 | 23.9557 | 24.6648 | 22.1843 | 21.9965 | 22.276 | 23.6009 | 22.5852 | 21.8557 | 22.1948 | 22.2834 | 22.3218 | 23.7311 | 25.2987 | 24.5261 | 36.8799 | 23.026 | 22.3788 | 23.2808 | 25.0557 | 24.7579 | 23.9379 | 25.0105 | 23.1059 | 23.318 | 23.9902 | 33.3808 | 21.3734 | 21.8783 | 22.267 | 22.3758 | 22.2483 | 22.5782 | 21.2791 | 21.9133 | 22.2975 | 22.5518 | 22.6642 | 23.6932 | 22.7631 | 23.5896 | 37.4531 | 23.2857 | 23.4356 | 23.5678 | 24.4861 | 34.1199 | 25.9507 | 25.6882 | 67.8688 | 70.8783 | 55.8281 | 25.5262 | 26.1098 | 22.2495 | 22.9465 | 23.1826 | 24.4927 | 57.3741 | 126.0804 | 134.0653 | 144.9001 | 91.7021 | 153.378 | 105.6447 | 158.6244 | 17.2706 | 17.1512 | 16.7835 | 16.9754 | 21.8131 | 19.865 | 23.0728 | 126.6096 | 109.6107 | 134.0664 | 22.1599 | 22.6923 | 9.8654 | 13.2398 | 13.4391 | 10.4428 | 0.0008 | -0.0028 | 0.0004 | 0.0038 | 0.0006 | 0.0003 | -0.0239 | 0.0124 | -0.022 | -357.851 | 17.411 | -357.9494 | 18.3493 | -358.3279 | 18.0023 | -358.3495 | 17.5691 | -350.7612 | 17.372 | -350.6443 | 17.5588 | 737.613 | 492.0349 | 127.438 | 13.3394 | 13.6528
2017-12-19 12:01 | 342.0205 | 21.5997 | -103.5428 | 94.0377 | 9.0709 | 9.3104 | -0.1879 | 4.2133 | -16.2149 | -21.9283 | 14.6582 | -51.1655 | -154.284 | 11.4766 | 0.6622 | 1.3094 | 4.8688 | 17.2427 | 12.4201 | 16.4623 | -3.238 | 7.0307 | 22.9034 | 22.8262 | 22.1063 | 22.4418 | 23.0516 | 31.0779 | 22.6465 | 22.5079 | 23.3244 | 21.2321 | 21.457 | 21.335 | 21.3256 | 22.925 | 21.7423 | 22.4924 | 22.4315 | 22.4651 | 22.7001 | 23.3246 | 32.003 | 23.1421 | 22.6316 | 23.0002 | 22.4211 | 22.9607 | 23.9202 | 24.1501 | 23.0722 | 23.9755 | 22.5548 | 22.4299 | 23.7693 | 33.4751 | 22.9928 | 24.4254 | 23.245 | 22.6692 | 22.9323 | 23.8597 | 23.0617 | 22.1078 | 22.4393 | 22.5541 | 22.5671 | 23.2929 | 23.865 | 23.9537 | 36.833 | 23.7845 | 22.8043 | 24.2863 | 25.3665 | 24.5678 | 24.6747 | 25 | 23.9057 | 24.1641 | 24.453 | 37.5337 | 21.6459 | 22.0976 | 22.4344 | 22.7249 | 22.5357 | 22.8904 | 22.4444 | 22.8258 | 23.2696 | 23.404 | 23.4499 | 24.7532 | 22.8878 | 23.8103 | 34.7419 | 24.4752 | 24.7317 | 24.8716 | 25.4294 | 34.9132 | 25.4352 | 26.2396 | 75.4464 | 62.6528 | 59.96 | 26.091 | 27.1873 | 22.5991 | 23.1051 | 23.2731 | 24.225 | 35.4824 | 114.1504 | 131.2868 | 77.444 | 145.2128 | 116.3685 | 160.2967 | 248.2776 | 239.5694 | 82.5342 | 68.6769 | 227.4444 | 213.3651 | 221.9449 | 226.7272 | 236.7169 | 247.673 | 81.7033 | 74.9724 | 25.692 | 23.6001 | 22.5441 | 22.7971 | 24.0844 | 33.8428 | 22.0662 | 22.1115 | 23.7815 | 20.4888 | 20.7747 | 20.4547 | 20.7316 | 21.6017 | 20.1858 | 21.9575 | 22.4935 | 22.4929 | 22.5516 | 23.5031 | 38.639 | 22.5912 | 22.7678 | 23.11 | 22.4609 | 22.9571 | 23.6898 | 24.2311 | 23.4562 | 27.1318 | 22.3668 | 22.5407 | 23.9012 | 33.2902 | 23.9745 | 24.6907 | 22.1818 | 21.9965 | 22.2732 | 23.6133 | 22.5911 | 21.8535 | 22.1867 | 22.2836 | 22.3181 | 23.7466 | 25.3223 | 24.5491 | 36.9788 | 23.0087 | 22.3654 | 23.2918 | 25.0704 | 24.7916 | 23.9403 | 25.0331 | 23.1027 | 23.3123 | 24.0004 | 33.4526 | 21.3629 | 21.8842 | 22.2565 | 22.3725 | 22.2383 | 22.5916 | 21.2847 | 21.897 | 22.3123 | 22.5555 | 22.668 | 23.7105 | 22.7491 | 23.5858 | 37.5434 | 23.2906 | 23.4282 | 23.5605 | 24.5007 | 34.1836 | 25.9758 | 25.7206 | 68.1692 | 71.1616 | 55.9394 | 25.5537 | 26.1548 | 22.2468 | 22.946 | 23.1713 | 24.4985 | 57.602 | 126.8467 | 134.8125 | 145.5103 | 92.1995 | 154.5323 | 106.0195 | 159.2782 | 17.2646 | 17.1452 | 16.7801 | 16.9741 | 21.814 | 19.8838 | 23.1025 | 127.2138 | 110.1591 | 134.907 | 22.1591 | 22.698 | 9.8917 | 13.2941 | 13.5167 | 10.44 | 0.0003 | -0.0023 | 0.0007 | 0.0038 | -0.0004 | 0.0005 | -0.0002 | 0.0123 | 0.0015 | -357.5894 | 17.1318 | -357.611 | 18.3391 | -358.4141 | 18.2713 | -358.7095 | 17.5753 | -350.5027 | 17.1071 | -350.2935 | 17.5404 | 746.441 | 485.3346 | 128.1108 | 13.4054 | 13.5523
2017-12-19 12:01 | 343.0206 | 21.4928 | -103.5709 | 94.0607 | 9.0968 | 9.3348 | -0.2136 | 4.2095 | -16.1966 | -21.8921 | 14.7554 | -51.4711 | -154.2558 | 11.5204 | 0.6312 | 1.1566 | 4.7962 | 17.1568 | 12.3601 | 16.3624 | -3.1883 | 3.0748 | 22.9127 | 22.8382 | 22.1065 | 22.4397 | 23.0547 | 31.1323 | 22.6547 | 22.5071 | 23.3428 | 21.2407 | 21.4597 | 21.339 | 21.326 | 22.9416 | 21.7527 | 22.492 | 22.435 | 22.4656 | 22.7061 | 23.3271 | 32.0698 | 23.1459 | 22.6377 | 22.9994 | 22.418 | 22.9732 | 23.9435 | 24.1804 | 23.0845 | 24.0033 | 22.5629 | 22.4352 | 23.7777 | 33.5425 | 23.0175 | 24.4455 | 23.2478 | 22.6699 | 22.9358 | 23.8713 | 23.0711 | 22.0971 | 22.4505 | 22.5607 | 22.5619 | 23.2946 | 23.8866 | 23.9731 | 36.929 | 23.798 | 22.8086 | 24.2993 | 25.3938 | 24.5921 | 24.7029 | 25.0265 | 23.9085 | 24.173 | 24.4564 | 37.613 | 21.6394 | 22.0931 | 22.4407 | 22.7218 | 22.5106 | 22.8859 | 22.4421 | 22.8301 | 23.2733 | 23.4012 | 23.4558 | 24.7614 | 22.8859 | 23.823 | 34.8375 | 24.4758 | 24.7379 | 24.8707 | 25.4295 | 34.9712 | 25.4602 | 26.2838 | 75.7967 | 62.895 | 60.088 | 26.1351 | 27.2274 | 22.6123 | 23.1154 | 23.2802 | 24.2413 | 35.5567 | 114.7332 | 131.9567 | 77.7136 | 146.0348 | 117.4286 | 161.4463 | 249.4262 | 240.8014 | 82.9614 | 69.0007 | 223.4495 | 215.6113 | 223.5378 | 227.533 | 238.032 | 246.1173 | 82.1942 | 75.3663 | 25.7211 | 23.6129 | 22.5347 | 22.7936 | 24.0917 | 33.9164 | 22.0618 | 22.1136 | 23.8036 | 20.4832 | 20.7726 | 20.4538 | 20.7232 | 21.6101 | 20.1847 | 21.9558 | 22.492 | 22.494 | 22.5492 | 23.5157 | 38.7579 | 22.5845 | 22.7612 | 23.1041 | 22.461 | 22.9581 | 23.7068 | 24.2508 | 23.4719 | 27.1724 | 22.3669 | 22.5364 | 23.8998 | 33.3502 | 23.9838 | 24.7115 | 22.1829 | 21.9859 | 22.2664 | 23.6193 | 22.5933 | 21.8503 | 22.1763 | 22.2678 | 22.3071 | 23.749 | 25.3407 | 24.565 | 37.0874 | 23.03 | 22.3787 | 23.3059 | 25.0928 | 24.8188 | 23.9613 | 25.0749 | 23.1036 | 23.3158 | 24.0138 | 33.525 | 21.3906 | 21.8856 | 22.259 | 22.3747 | 22.2272 | 22.6065 | 21.2874 | 21.8918 | 22.2992 | 22.5585 | 22.6683 | 23.7099 | 22.7388 | 23.5961 | 37.6338 | 23.2861 | 23.4324 | 23.5643 | 24.5011 | 34.2504 | 25.9985 | 25.7455 | 68.4123 | 71.6028 | 56.0726 | 25.5729 | 26.182 | 22.2405 | 22.9465 | 23.1763 | 24.5128 | 57.8349 | 127.6137 | 135.5167 | 146.173 | 92.6305 | 155.5837 | 106.4224 | 159.9267 | 17.2622 | 17.1489 | 16.7786 | 16.975 | 21.8148 | 19.8866 | 23.1325 | 127.9451 | 110.8299 | 135.8968 | 22.1867 | 22.7009 | 9.8887 | 13.2574 | 13.5089 | 10.4545 | 0.0009 | -0.0031 | 0.0004 | 0.0032 | 0.0006 | 0.0002 | -0.0248 | 0.0096 | 0.0017 | -357.7002 | 17.3782 | -358.0325 | 18.4582 | -358.5249 | 18.0249 | -358.251 | 17.4562 | -350.5673 | 17.333 | -350.6781 | 17.643 | 746.9124 | 489.1167 | 128.8331 | 13.3832 | 13.4743
2017-12-19 12:01 | 344.0206 | 21.2592 | -103.7544 | 93.9809 | 9.024 | 9.2973 | -0.2 | 4.1308 | -16.1598 | -21.7797 | 14.7502 | -51.8164 | -154.3842 | 11.3921 | 0.5974 | 1.1978 | 4.6865 | 17.1231 | 12.4014 | 16.3748 | -3.2708 | 6.5312 | 22.9238 | 22.8554 | 22.1051 | 22.4403 | 23.062 | 31.1961 | 22.6577 | 22.5041 | 23.3633 | 21.2437 | 21.4639 | 21.3434 | 21.3197 | 22.955 | 21.7664 | 22.4974 | 22.4414 | 22.4744 | 22.714 | 23.3412 | 32.1455 | 23.1572 | 22.642 | 23.0101 | 22.425 | 22.987 | 23.9744 | 24.2148 | 23.1036 | 24.0317 | 22.5658 | 22.444 | 23.7788 | 33.5961 | 23.0305 | 24.4671 | 23.2526 | 22.6653 | 22.9292 | 23.8763 | 23.0663 | 22.0726 | 22.4395 | 22.5594 | 22.5657 | 23.3003 | 23.9125 | 23.9958 | 37.025 | 23.798 | 22.8144 | 24.3162 | 25.4227 | 24.6138 | 24.7241 | 25.0447 | 23.9118 | 24.1759 | 24.4605 | 37.686 | 21.643 | 22.0922 | 22.4417 | 22.7267 | 22.5182 | 22.8834 | 22.4416 | 22.8351 | 23.2794 | 23.4062 | 23.458 | 24.7868 | 22.8874 | 23.8333 | 34.9407 | 24.4783 | 24.7364 | 24.8787 | 25.4336 | 35.0363 | 25.4871 | 26.32 | 76.1859 | 63.0801 | 60.3315 | 26.1584 | 27.2542 | 22.6125 | 23.1222 | 23.2851 | 24.2558 | 35.6337 | 115.3165 | 132.6227 | 78.0018 | 146.8657 | 118.4634 | 162.5671 | 247.3192 | 242.4304 | 83.3715 | 69.3136 | 221.5803 | 218.5558 | 224.9384 | 229.0803 | 238.9824 | 243.8363 | 82.6565 | 75.7349 | 25.751 | 23.6367 | 22.5369 | 22.7982 | 24.1059 | 33.9991 | 22.0674 | 22.1181 | 23.8235 | 20.4819 | 20.777 | 20.4593 | 20.7195 | 21.621 | 20.2004 | 21.9589 | 22.4948 | 22.4921 | 22.5463 | 23.5246 | 38.8751 | 22.588 | 22.7621 | 23.1036 | 22.4519 | 22.9692 | 23.7242 | 24.2756 | 23.4897 | 27.2146 | 22.3728 | 22.5351 | 23.9127 | 33.4291 | 24.0163 | 24.7451 | 22.1957 | 21.9925 | 22.275 | 23.6359 | 22.5963 | 21.8633 | 22.1838 | 22.2695 | 22.3166 | 23.7652 | 25.3719 | 24.5903 | 37.1833 | 23.0378 | 22.3902 | 23.3183 | 25.1159 | 24.8338 | 23.9837 | 25.1112 | 23.1036 | 23.3142 | 24.0246 | 33.5947 | 21.4005 | 21.8824 | 22.2579 | 22.3772 | 22.2318 | 22.6068 | 21.285 | 21.9002 | 22.283 | 22.5516 | 22.6648 | 23.7067 | 22.7385 | 23.605 | 37.7199 | 23.28 | 23.4305 | 23.5622 | 24.5083 | 34.317 | 26.0236 | 25.7747 | 68.5835 | 72.0017 | 56.2126 | 25.5989 | 26.2085 | 22.2432 | 22.945 | 23.1808 | 24.5314 | 58.0957 | 128.3874 | 136.194 | 146.8778 | 93.0316 | 156.5374 | 106.7999 | 160.6285 | 17.2636 | 17.1524 | 16.7809 | 16.9739 | 21.815 | 19.8787 | 23.1655 | 128.5618 | 111.3822 | 136.6766 | 22.1824 | 22.6872 | 9.8732 | 13.281 | 13.4745 | 10.4735 | 0.0005 | -0.0031 | 0.0002 | 0.0029 | -0.0004 | 0.0005 | -0.005 | 0.0086 | -0.0009 | -357.7217 | 17.1995 | -357.5863 | 18.2446 | -358.2048 | 18.2077 | -358.6726 | 17.6492 | -350.6166 | 17.1687 | -350.2627 | 17.4603 | 748.1943 | 506.7352 | 129.5024 | 13.3778 | 13.4196
2017-12-19 12:01 | 345.0207 | 20.8012 | -104.0245 | 93.9443 | 8.8938 | 9.3162 | -0.3091 | 4.0425 | -16.2158 | -21.8311 | 14.7353 | -52.1266 | -154.515 | 11.4192 | 0.5711 | 1.0996 | 4.6028 | 17.0565 | 12.3678 | 16.3437 | -3.3096 | 6.462 | 22.933 | 22.8685 | 22.107 | 22.4409 | 23.0733 | 31.2592 | 22.6416 | 22.5072 | 23.3804 | 21.2448 | 21.4678 | 21.351 | 21.3236 | 22.9724 | 21.781 | 22.4987 | 22.4343 | 22.4778 | 22.7155 | 23.3554 | 32.2057 | 23.1621 | 22.6434 | 23.0125 | 22.4356 | 22.9956 | 23.9932 | 24.2352 | 23.1209 | 24.0477 | 22.5587 | 22.4497 | 23.7868 | 33.6622 | 23.0452 | 24.4968 | 23.2522 | 22.6648 | 22.9224 | 23.885 | 23.0575 | 22.049 | 22.429 | 22.5624 | 22.5705 | 23.3043 | 23.931 | 24.0051 | 37.1222 | 23.8086 | 22.8071 | 24.3243 | 25.4367 | 24.6238 | 24.7335 | 25.0594 | 23.9197 | 24.1766 | 24.4675 | 37.753 | 21.6514 | 22.0954 | 22.4368 | 22.7275 | 22.5471 | 22.8859 | 22.4416 | 22.8362 | 23.2724 | 23.4093 | 23.4522 | 24.7951 | 22.8851 | 23.8279 | 35.0396 | 24.4721 | 24.7304 | 24.8838 | 25.4412 | 35.1003 | 25.5133 | 26.3305 | 76.5897 | 63.2854 | 60.7247 | 26.1713 | 27.2774 | 22.5959 | 23.1109 | 23.2751 | 24.2542 | 35.707 | 115.8926 | 133.2877 | 78.3151 | 147.6809 | 119.3342 | 163.6104 | 246.6353 | 243.7142 | 83.7841 | 69.6171 | 226.0013 | 220.877 | 225.4189 | 230.9262 | 233.2437 | 244.1822 | 83.0997 | 76.121 | 25.7848 | 23.6551 | 22.5421 | 22.7994 | 24.1217 | 34.091 | 22.0672 | 22.1218 | 23.8346 | 20.483 | 20.7735 | 20.4635 | 20.7295 | 21.6282 | 20.2077 | 21.9513 | 22.4906 | 22.4864 | 22.5413 | 23.5222 | 38.9895 | 22.5803 | 22.7575 | 23.0997 | 22.4471 | 22.9819 | 23.7325 | 24.2909 | 23.5092 | 27.2542 | 22.3681 | 22.5295 | 23.9226 | 33.5004 | 24.0509 | 24.7788 | 22.1984 | 21.9972 | 22.2796 | 23.6543 | 22.6027 | 21.8654 | 22.1913 | 22.2763 | 22.3288 | 23.79 | 25.4021 | 24.632 | 37.2804 | 23.0282 | 22.3848 | 23.3229 | 25.1465 | 24.8617 | 24.0135 | 25.1248 | 23.0998 | 23.3077 | 24.0207 | 33.6667 | 21.3744 | 21.883 | 22.2557 | 22.3776 | 22.2443 | 22.5906 | 21.2814 | 21.9121 | 22.2788 | 22.5514 | 22.6537 | 23.7204 | 22.7425 | 23.6223 | 37.8037 | 23.2793 | 23.4204 | 23.5626 | 24.5275 | 34.3832 | 26.0485 | 25.8082 | 68.7128 | 72.3678 | 56.3727 | 25.6304 | 26.2468 | 22.2386 | 22.9413 | 23.1884 | 24.5434 | 58.4116 | 129.1728 | 136.8857 | 147.6144 | 93.4523 | 157.4175 | 107.1492 | 161.4005 | 17.2669 | 17.1545 | 16.7799 | 16.9772 | 21.818 | 19.8848 | 23.2033 | 129.1923 | 111.9425 | 137.4419 | 22.1817 | 22.6844 | 9.9241 | 13.2679 | 13.5193 | 10.5185 | 0.0003 | -0.0023 | 0.0008 | 0.0034 | 0.0001 | 0.0006 | -0.0123 | 0.009 | -0.0095 | -357.5494 | 17.294 | -357.9833 | 18.5074 | -358.6541 | 18.1276 | -358.3002 | 17.4315 | -350.4258 | 17.257 | -350.632 | 17.6944 | 750.4552 | 489.1534 | 130.1787 | 13.3936 | 13.1942
2017-12-19 12:01 | 346.0208 | 20.5178 | -104.0495 | 93.9984 | 8.9658 | 9.1997 | -0.2491 | 4.1255 | -16.2355 | -21.9359 | 14.7341 | -52.4043 | -154.6565 | 11.3432 | 0.4391 | 1.0325 | 4.6211 | 17.0708 | 12.3471 | 16.3299 | -3.4159 | 7.7288 | 22.9442 | 22.8839 | 22.1105 | 22.4435 | 23.0844 | 31.3195 | 22.6381 | 22.512 | 23.3965 | 21.2463 | 21.4703 | 21.3617 | 21.3284 | 22.9904 | 21.7877 | 22.502 | 22.433 | 22.4792 | 22.721 | 23.3636 | 32.2748 | 23.1682 | 22.6475 | 23.0087 | 22.4452 | 23.0086 | 24.0108 | 24.2578 | 23.1431 | 24.0751 | 22.5691 | 22.4558 | 23.7992 | 33.7369 | 23.0614 | 24.5287 | 23.2611 | 22.6661 | 22.9277 | 23.901 | 23.061 | 22.0748 | 22.4359 | 22.5651 | 22.5886 | 23.3163 | 23.9536 | 24.0298 | 37.2233 | 23.8106 | 22.8025 | 24.3338 | 25.4528 | 24.6459 | 24.7564 | 25.0755 | 23.9194 | 24.1825 | 24.4752 | 37.8359 | 21.6531 | 22.0885 | 22.4297 | 22.726 | 22.5412 | 22.8811 | 22.438 | 22.8247 | 23.2657 | 23.4037 | 23.4479 | 24.7875 | 22.878 | 23.8289 | 35.126 | 24.4582 | 24.7287 | 24.8748 | 25.4417 | 35.1554 | 25.5427 | 26.3574 | 76.9775 | 63.5815 | 61.2393 | 26.2102 | 27.3217 | 22.6027 | 23.1137 | 23.2827 | 24.2687 | 35.7873 | 116.4776 | 133.9861 | 78.6323 | 148.507 | 120.093 | 164.6088 | 248.0903 | 245.9596 | 84.1942 | 69.9144 | 229.3203 | 221.5394 | 224.9272 | 232.1142 | 227.6876 | 242.8056 | 83.5402 | 76.531 | 25.8138 | 23.6703 | 22.5404 | 22.7971 | 24.131 | 34.1808 | 22.0602 | 22.1165 | 23.8537 | 20.4812 | 20.774 | 20.4667 | 20.7395 | 21.6401 | 20.2051 | 21.944 | 22.4859 | 22.4822 | 22.5384 | 23.5316 | 39.1132 | 22.574 | 22.7536 | 23.1024 | 22.4507 | 22.9923 | 23.7446 | 24.3045 | 23.5284 | 27.2939 | 22.3628 | 22.5229 | 23.9311 | 33.5632 | 24.0653 | 24.8085 | 22.1933 | 21.9954 | 22.2763 | 23.661 | 22.5928 | 21.8552 | 22.1863 | 22.2774 | 22.3253 | 23.8058 | 25.4298 | 24.6673 | 37.3851 | 23.0211 | 22.3849 | 23.3295 | 25.1721 | 24.893 | 24.0348 | 25.1516 | 23.0967 | 23.3063 | 24.0249 | 33.7372 | 21.3813 | 21.8843 | 22.267 | 22.3767 | 22.2405 | 22.5901 | 21.2806 | 21.9126 | 22.2986 | 22.557 | 22.6676 | 23.7397 | 22.7513 | 23.6463 | 37.9115 | 23.2819 | 23.4284 | 23.5729 | 24.5502 | 34.4537 | 26.0777 | 25.8364 | 68.9326 | 72.7456 | 56.5715 | 25.6573 | 26.2813 | 22.2401 | 22.9439 | 23.1915 | 24.558 | 58.7138 | 129.9725 | 137.6328 | 148.3851 | 93.889 | 158.256 | 107.4911 | 162.1895 | 17.2651 | 17.1573 | 16.7801 | 16.9793 | 21.8169 | 19.8937 | 23.2376 | 129.9421 | 112.6117 | 138.3123 | 22.1588 | 22.6851 | 9.9254 | 13.2465 | 13.4921 | 10.4216 | 0.0005 | -0.0027 | 0.0006 | 0.0039 | -0.0002 | 0.0006 | -0.0104 | 0.0083 | -0.0178 | -357.8694 | 17.294 | -357.6879 | 18.2426 | -358.1525 | 18.0927 | -358.5495 | 17.6697 | -350.7089 | 17.2673 | -350.3396 | 17.4541 | 749.3693 | 492.154 | 130.915 | 13.3693 | 13.101
2017-12-19 12:01 | 347.0208 | 20.2193 | -104.222 | 94.0092 | 8.9209 | 9.227 | -0.3512 | 4.0857 | -16.284 | -22.0355 | 14.6292 | -52.6479 | -154.7268 | 11.3769 | 0.4254 | 1.0215 | 4.6284 | 17.0889 | 12.3361 | 16.3032 | -3.3356 | 5.7801 | 22.9567 | 22.8974 | 22.1098 | 22.4505 | 23.0866 | 31.3759 | 22.6388 | 22.5138 | 23.4099 | 21.2489 | 21.4729 | 21.3636 | 21.3324 | 23.0067 | 21.7908 | 22.5014 | 22.4407 | 22.4782 | 22.7267 | 23.3691 | 32.3531 | 23.1755 | 22.647 | 23.0004 | 22.446 | 23.0154 | 24.0325 | 24.2862 | 23.1619 | 24.1015 | 22.5686 | 22.456 | 23.8055 | 33.8057 | 23.0753 | 24.558 | 23.2564 | 22.6648 | 22.9328 | 23.9102 | 23.0796 | 22.1033 | 22.4412 | 22.5674 | 22.5885 | 23.3322 | 23.9765 | 24.0531 | 37.3179 | 23.7916 | 22.8006 | 24.3484 | 25.4835 | 24.6692 | 24.783 | 25.0976 | 23.9041 | 24.1813 | 24.471 | 37.919 | 21.6545 | 22.0752 | 22.4172 | 22.7127 | 22.534 | 22.8855 | 22.4355 | 22.8267 | 23.268 | 23.4056 | 23.4539 | 24.7993 | 22.8734 | 23.848 | 35.2284 | 24.4611 | 24.7276 | 24.8736 | 25.4527 | 35.2251 | 25.563 | 26.4027 | 77.289 | 63.9262 | 61.6398 | 26.2513 | 27.3723 | 22.6011 | 23.1159 | 23.2917 | 24.2877 | 35.869 | 117.0782 | 134.7066 | 78.9087 | 149.3106 | 120.7898 | 165.5445 | 246.5536 | 248.9272 | 84.608 | 70.2217 | 230.7686 | 221.133 | 224.8948 | 233.7565 | 228.8799 | 242.1374 | 84.0046 | 76.9563 | 25.8449 | 23.6932 | 22.5437 | 22.8075 | 24.1492 | 34.2754 | 22.0678 | 22.1168 | 23.8799 | 20.4838 | 20.784 | 20.4749 | 20.7442 | 21.6524 | 20.2139 | 21.9363 | 22.4933 | 22.4814 | 22.5425 | 23.5507 | 39.2544 | 22.5795 | 22.7588 | 23.1076 | 22.4566 | 22.9993 | 23.7691 | 24.3359 | 23.5494 | 27.3423 | 22.3507 | 22.5281 | 23.9444 | 33.6327 | 24.0799 | 24.8396 | 22.1814 | 21.9914 | 22.2772 | 23.6727 | 22.5868 | 21.8559 | 22.1841 | 22.2814 | 22.3178 | 23.8112 | 25.4547 | 24.6816 | 37.4862 | 23.0193 | 22.3842 | 23.3404 | 25.1865 | 24.9123 | 24.0543 | 25.196 | 23.0932 | 23.3025 | 24.039 | 33.8005 | 21.4217 | 21.8846 | 22.277 | 22.3731 | 22.2332 | 22.5911 | 21.2795 | 21.9022 | 22.3111 | 22.5521 | 22.6777 | 23.7556 | 22.7563 | 23.6653 | 38.0152 | 23.2825 | 23.4404 | 23.5761 | 24.5535 | 34.5209 | 26.1077 | 25.8658 | 69.2392 | 73.2426 | 56.8155 | 25.6857 | 26.3188 | 22.2499 | 22.9486 | 23.1827 | 24.567 | 59.0064 | 130.7896 | 138.4335 | 149.2093 | 94.2972 | 159.0657 | 107.8045 | 162.9894 | 17.2656 | 17.1566 | 16.7814 | 16.9802 | 21.8103 | 19.8919 | 23.2768 | 130.5851 | 113.1849 | 138.9947 | 22.1582 | 22.6946 | 9.9075 | 13.2862 | 13.4855 | 10.4846 | 0.0007 | -0.003 | 0.0004 | 0.0036 | 0.0001 | 0.0004 | -0.0149 | 0.0112 | -0.0085 | -357.454 | 17.1769 | -357.7802 | 18.4602 | -358.5495 | 18.2077 | -358.4449 | 17.4541 | -350.3796 | 17.1585 | -350.4227 | 17.6512 | 756.0776 | 478.7977 | 131.6227 | 13.3858 | 12.9981
2017-12-19 12:01 | 348.0209 | 19.8985 | -104.4207 | 93.9825 | 8.927 | 9.2309 | -0.3622 | 4.1163 | -16.3833 | -22.1269 | 14.6359 | -52.9505 | -154.8176 | 11.3144 | 0.2833 | 0.9937 | 4.6763 | 17.0691 | 12.3409 | 16.2509 | -3.4205 | 4.9156 | 22.9666 | 22.9087 | 22.1131 | 22.4506 | 23.091 | 31.4272 | 22.6416 | 22.5106 | 23.421 | 21.253 | 21.4737 | 21.3675 | 21.3387 | 23.0265 | 21.7989 | 22.5077 | 22.4458 | 22.4818 | 22.7233 | 23.377 | 32.4218 | 23.1753 | 22.6472 | 22.9979 | 22.4415 | 23.0173 | 24.0484 | 24.3094 | 23.1755 | 24.1144 | 22.5682 | 22.4522 | 23.8169 | 33.8673 | 23.0833 | 24.5832 | 23.2486 | 22.6608 | 22.9246 | 23.9096 | 23.0908 | 22.0883 | 22.4351 | 22.5686 | 22.5839 | 23.3296 | 23.9903 | 24.0721 | 37.4151 | 23.7823 | 22.8092 | 24.3606 | 25.5145 | 24.6881 | 24.8018 | 25.1235 | 23.8967 | 24.1866 | 24.4748 | 37.9998 | 21.6522 | 22.0682 | 22.4138 | 22.7074 | 22.5319 | 22.8825 | 22.4354 | 22.8275 | 23.2613 | 23.4066 | 23.4535 | 24.8068 | 22.8711 | 23.8515 | 35.3279 | 24.4653 | 24.7228 | 24.8777 | 25.4606 | 35.296 | 25.5792 | 26.4368 | 77.4967 | 64.3616 | 61.8525 | 26.2759 | 27.4074 | 22.6026 | 23.1136 | 23.2897 | 24.296 | 35.9458 | 117.6962 | 135.4226 | 79.1402 | 150.0421 | 121.4024 | 166.4301 | 239.6892 | 250.5481 | 85.039 | 70.5423 | 232.1773 | 219.2651 | 226.026 | 235.4043 | 231.9456 | 245.5734 | 84.495 | 77.3956 | 25.8769 | 23.7143 | 22.5506 | 22.8141 | 24.1743 | 34.3567 | 22.0789 | 22.1203 | 23.9095 | 20.4889 | 20.7889 | 20.4777 | 20.7413 | 21.6678 | 20.2144 | 21.934 | 22.4958 | 22.4849 | 22.5436 | 23.5605 | 39.3938 | 22.5786 | 22.7671 | 23.1087 | 22.4567 | 23.0096 | 23.7905 | 24.3618 | 23.5731 | 27.3941 | 22.3557 | 22.5307 | 23.9473 | 33.7038 | 24.0999 | 24.8625 | 22.1708 | 21.9876 | 22.2703 | 23.6838 | 22.5954 | 21.8531 | 22.1874 | 22.2846 | 22.3185 | 23.8238 | 25.4822 | 24.7027 | 37.5894 | 23.0148 | 22.383 | 23.3468 | 25.2157 | 24.939 | 24.0871 | 25.233 | 23.0898 | 23.3081 | 24.0457 | 33.8701 | 21.4262 | 21.8836 | 22.2775 | 22.3771 | 22.2504 | 22.5698 | 21.2733 | 21.8861 | 22.2912 | 22.5462 | 22.6713 | 23.7631 | 22.754 | 23.6683 | 38.1085 | 23.276 | 23.4303 | 23.5702 | 24.553 | 34.5825 | 26.1242 | 25.8985 | 69.6493 | 73.9325 | 57.0609 | 25.7099 | 26.3445 | 22.2479 | 22.9454 | 23.1832 | 24.573 | 59.3197 | 131.6183 | 139.2693 | 150.0899 | 94.675 | 159.8168 | 108.1277 | 163.8283 | 17.2725 | 17.1679 | 16.7866 | 16.989 | 21.8149 | 19.8884 | 23.3206 | 131.2119 | 113.7547 | 139.6768 | 22.1691 | 22.6891 | 9.9441 | 13.3003 | 13.5344 | 10.4924 | 0.0007 | -0.003 | 0.0002 | 0.0035 | 0.0001 | 0.0004 | -0.0163 | 0.0155 | -0.0198 | -357.8417 | 17.3679 | -357.851 | 18.3391 | -358.2725 | 18.0331 | -358.4049 | 17.5937 | -350.6566 | 17.333 | -350.4966 | 17.5445 | 765.8599 | 496.5686 | 132.3425 | 13.4173 | 12.8787
2017-12-19 12:01 | 349.0209 | 19.6395 | -104.5443 | 94.0016 | 8.9304 | 9.2506 | -0.4263 | 4.0874 | -16.4707 | -22.1649 | 14.5567 | -53.2407 | -154.9331 | 11.3212 | 0.3187 | 1.0494 | 4.6378 | 16.9956 | 12.323 | 16.245 | -3.439 | 10.9733 | 22.9724 | 22.9225 | 22.1171 | 22.4525 | 23.1012 | 31.4873 | 22.6455 | 22.5112 | 23.4364 | 21.2568 | 21.4755 | 21.375 | 21.3445 | 23.0463 | 21.8052 | 22.5143 | 22.4448 | 22.4776 | 22.7205 | 23.3862 | 32.4822 | 23.1674 | 22.6464 | 22.9972 | 22.437 | 23.0172 | 24.0623 | 24.3227 | 23.1929 | 24.1329 | 22.5724 | 22.4472 | 23.8237 | 33.9352 | 23.1012 | 24.6097 | 23.2517 | 22.6632 | 22.9208 | 23.9169 | 23.0765 | 22.0872 | 22.4333 | 22.5573 | 22.5992 | 23.3382 | 24.0109 | 24.0974 | 37.5233 | 23.7859 | 22.8187 | 24.3682 | 25.5456 | 24.7158 | 24.8302 | 25.1491 | 23.902 | 24.1941 | 24.4857 | 38.0825 | 21.6399 | 22.0796 | 22.4259 | 22.7204 | 22.5317 | 22.8751 | 22.4369 | 22.8245 | 23.2634 | 23.4041 | 23.4506 | 24.812 | 22.8742 | 23.8533 | 35.4169 | 24.4688 | 24.7333 | 24.8811 | 25.4696 | 35.3684 | 25.5866 | 26.4681 | 77.6591 | 64.8713 | 61.987 | 26.2982 | 27.4358 | 22.6081 | 23.1103 | 23.2866 | 24.2964 | 36.0197 | 118.3361 | 136.1463 | 79.3775 | 150.7281 | 121.9823 | 167.2842 | 239.3633 | 250.386 | 85.4593 | 70.8565 | 234.811 | 218.764 | 227.3375 | 237.2386 | 235.2896 | 247.7401 | 84.9836 | 77.8295 | 25.9105 | 23.7384 | 22.5515 | 22.8209 | 24.1936 | 34.434 | 22.0848 | 22.124 | 23.9262 | 20.4963 | 20.7914 | 20.4823 | 20.7421 | 21.6866 | 20.216 | 21.9506 | 22.4989 | 22.4928 | 22.5419 | 23.5724 | 39.5233 | 22.5915 | 22.7646 | 23.1135 | 22.4618 | 23.0223 | 23.8102 | 24.3838 | 23.5967 | 27.4353 | 22.3805 | 22.5307 | 23.9496 | 33.7808 | 24.1264 | 24.8886 | 22.1797 | 21.9908 | 22.2685 | 23.6932 | 22.5947 | 21.8458 | 22.1886 | 22.2841 | 22.3176 | 23.8392 | 25.5108 | 24.7303 | 37.6937 | 22.9984 | 22.3739 | 23.3718 | 25.2575 | 24.9817 | 24.1091 | 25.252 | 23.1 | 23.3177 | 24.0557 | 33.9434 | 21.4065 | 21.8842 | 22.267 | 22.3781 | 22.2628 | 22.5586 | 21.268 | 21.8752 | 22.2876 | 22.5551 | 22.6608 | 23.7721 | 22.742 | 23.6548 | 38.2327 | 23.2728 | 23.4156 | 23.5674 | 24.5614 | 34.6526 | 26.1444 | 25.9296 | 70.0821 | 74.5669 | 57.2635 | 25.7333 | 26.3653 | 22.237 | 22.9344 | 23.189 | 24.5928 | 59.6471 | 132.4326 | 140.1278 | 150.9979 | 95.0346 | 160.508 | 108.4975 | 164.6692 | 17.267 | 17.1666 | 16.785 | 16.9959 | 21.8176 | 19.8749 | 23.3603 | 131.9563 | 114.4721 | 140.4965 | 22.1538 | 22.7057 | 9.9082 | 13.2583 | 13.5271 | 10.4449 | 0.0001 | -0.0024 | 0.0003 | 0.0034 | -0.0003 | 0.0001 | -0.021 | 0.0148 | 0.009 | -357.5771 | 17.1543 | -357.6633 | 18.3617 | -358.3833 | 18.2302 | -358.5803 | 17.5445 | -350.4258 | 17.1564 | -350.2935 | 17.565 | 773.375 | 510.7811 | 133.1207 | 13.3927 | 12.7847
2017-12-19 12:01 | 350.021 | 19.274 | -104.6133 | 93.9517 | 8.9136 | 9.1236 | -0.514 | 4.13 | -16.4271 | -22.2376 | 14.5893 | -53.5371 | -154.9287 | 11.2973 | 0.2387 | 0.9626 | 4.5481 | 16.938 | 12.3522 | 16.2514 | -3.4678 | 6.5682 | 22.9766 | 22.9326 | 22.1133 | 22.4516 | 23.1126 | 31.5457 | 22.6458 | 22.5116 | 23.4559 | 21.2589 | 21.4762 | 21.3784 | 21.3435 | 23.064 | 21.8175 | 22.5128 | 22.4489 | 22.4679 | 22.7228 | 23.3935 | 32.5513 | 23.1646 | 22.6558 | 22.9985 | 22.4372 | 23.0244 | 24.0867 | 24.3418 | 23.2098 | 24.1549 | 22.5691 | 22.4475 | 23.8373 | 34.0094 | 23.1231 | 24.6421 | 23.2575 | 22.6686 | 22.9285 | 23.9303 | 23.0849 | 22.0934 | 22.4516 | 22.5558 | 22.604 | 23.3485 | 24.0324 | 24.1149 | 37.635 | 23.7883 | 22.8233 | 24.3794 | 25.5815 | 24.7449 | 24.8714 | 25.1778 | 23.9111 | 24.2072 | 24.5007 | 38.1767 | 21.6423 | 22.0915 | 22.4502 | 22.7245 | 22.5282 | 22.8779 | 22.4336 | 22.8232 | 23.2692 | 23.3982 | 23.4556 | 24.8161 | 22.8694 | 23.8673 | 35.5062 | 24.4692 | 24.7417 | 24.8799 | 25.4766 | 35.4354 | 25.6141 | 26.4991 | 77.8332 | 65.4095 | 62.1381 | 26.3299 | 27.4746 | 22.5974 | 23.1136 | 23.2847 | 24.3022 | 36.1015 | 118.9708 | 136.886 | 79.6149 | 151.368 | 122.4867 | 168.1517 | 245.6355 | 249.127 | 85.8671 | 71.1635 | 237.4811 | 220.5005 | 228.8942 | 239.6455 | 238.1802 | 247.9759 | 85.4524 | 78.2518 | 25.9394 | 23.7546 | 22.5514 | 22.8212 | 24.2113 | 34.5116 | 22.0765 | 22.1247 | 23.941 | 20.4941 | 20.7895 | 20.488 | 20.7458 | 21.6987 | 20.2209 | 21.9592 | 22.4959 | 22.4857 | 22.5422 | 23.5802 | 39.647 | 22.5933 | 22.7561 | 23.1072 | 22.4612 | 23.023 | 23.8276 | 24.408 | 23.6104 | 27.4698 | 22.3758 | 22.524 | 23.9623 | 33.8514 | 24.1557 | 24.922 | 22.1815 | 21.9889 | 22.2757 | 23.7051 | 22.5907 | 21.8498 | 22.1897 | 22.2756 | 22.3175 | 23.8511 | 25.5301 | 24.7539 | 37.7877 | 23.0011 | 22.377 | 23.3843 | 25.2761 | 24.9989 | 24.1221 | 25.2637 | 23.0992 | 23.3153 | 24.0592 | 34.0091 | 21.3813 | 21.8818 | 22.2557 | 22.3668 | 22.2367 | 22.5929 | 21.2727 | 21.8952 | 22.2867 | 22.5587 | 22.6627 | 23.7723 | 22.7339 | 23.6585 | 38.3719 | 23.2772 | 23.4164 | 23.5743 | 24.5852 | 34.7317 | 26.1762 | 25.9607 | 70.6161 | 75.1009 | 57.4547 | 25.7617 | 26.3902 | 22.2327 | 22.9335 | 23.197 | 24.61 | 59.9045 | 133.2355 | 141.0105 | 151.9455 | 95.3997 | 161.2033 | 108.8348 | 165.5074 | 17.2625 | 17.1584 | 16.7784 | 16.9995 | 21.8107 | 19.8597 | 23.3962 | 132.5781 | 115.0775 | 141.1963 | 22.1519 | 22.6988 | 9.9507 | 13.2782 | 13.5297 | 10.4469 | 0.0007 | -0.0024 | 0.0003 | 0.0033 | 0.0001 | 0.0004 | -0.0183 | 0.0151 | -0.0059 | -357.654 | 17.3371 | -357.9187 | 18.4068 | -358.3895 | 18.0537 | -358.3095 | 17.4931 | -350.5058 | 17.296 | -350.5458 | 17.6122 | 779.2631 | 510.3198 | 133.8625 | 13.404 | 12.6474
2017-12-19 12:01 | 351.0211 | 18.9487 | -104.8329 | 93.7968 | 8.8911 | 9.0737 | -0.4751 | 4.0566 | -16.371 | -22.228 | 14.6392 | -53.7679 | -155.1019 | 11.1888 | 0.2966 | 0.9627 | 4.5472 | 17.0781 | 12.3169 | 16.2297 | -3.412 | 8.7889 | 22.9857 | 22.947 | 22.1148 | 22.4525 | 23.1178 | 31.6064 | 22.6509 | 22.508 | 23.4834 | 21.2603 | 21.4774 | 21.38 | 21.3441 | 23.0817 | 21.8315 | 22.5106 | 22.4547 | 22.4732 | 22.7271 | 23.4054 | 32.6243 | 23.1758 | 22.6602 | 23.0132 | 22.4434 | 23.043 | 24.1149 | 24.3742 | 23.2212 | 24.1771 | 22.5721 | 22.4492 | 23.8509 | 34.0819 | 23.1425 | 24.6768 | 23.2592 | 22.6651 | 22.9278 | 23.9378 | 23.095 | 22.0628 | 22.4565 | 22.5666 | 22.5939 | 23.3561 | 24.0545 | 24.1414 | 37.7459 | 23.787 | 22.8313 | 24.3965 | 25.6062 | 24.7698 | 24.8973 | 25.1997 | 23.9163 | 24.2087 | 24.513 | 38.2726 | 21.6516 | 22.0942 | 22.4448 | 22.7238 | 22.5199 | 22.8773 | 22.4302 | 22.8265 | 23.2723 | 23.3987 | 23.4553 | 24.8244 | 22.8665 | 23.8825 | 35.6018 | 24.4693 | 24.7312 | 24.8728 | 25.4743 | 35.5043 | 25.6441 | 26.52 | 77.9864 | 65.9443 | 62.3255 | 26.3583 | 27.5078 | 22.5986 | 23.1092 | 23.2821 | 24.3147 | 36.1891 | 119.5963 | 137.6308 | 79.8262 | 151.9795 | 122.9509 | 169.0206 | 250.2614 | 248.6565 | 86.2864 | 71.4754 | 239.9587 | 219.6026 | 230.8438 | 240.8683 | 241.7435 | 245.6078 | 85.9176 | 78.6788 | 25.9672 | 23.7661 | 22.5566 | 22.8258 | 24.231 | 34.5937 | 22.0666 | 22.1208 | 23.9676 | 20.4884 | 20.7897 | 20.4887 | 20.7482 | 21.7119 | 20.2278 | 21.9579 | 22.4862 | 22.4806 | 22.5423 | 23.5912 | 39.7766 | 22.576 | 22.7529 | 23.1041 | 22.4579 | 23.0278 | 23.8419 | 24.4387 | 23.6291 | 27.5136 | 22.3668 | 22.5225 | 23.9674 | 33.9185 | 24.1813 | 24.9527 | 22.1736 | 21.9868 | 22.2728 | 23.7123 | 22.5936 | 21.8563 | 22.1878 | 22.2709 | 22.3253 | 23.872 | 25.5563 | 24.7913 | 37.8856 | 23.0046 | 22.3916 | 23.3878 | 25.2905 | 25.0096 | 24.1631 | 25.3112 | 23.0927 | 23.3104 | 24.0606 | 34.0763 | 21.3785 | 21.8804 | 22.2577 | 22.3637 | 22.2405 | 22.6005 | 21.2754 | 21.8893 | 22.3056 | 22.5518 | 22.6603 | 23.7656 | 22.7411 | 23.6805 | 38.4791 | 23.273 | 23.4186 | 23.5794 | 24.6067 | 34.8018 | 26.2037 | 25.9955 | 71.1915 | 75.6478 | 57.6603 | 25.8098 | 26.4359 | 22.2437 | 22.9455 | 23.2002 | 24.629 | 60.106 | 134.0363 | 141.8817 | 152.9163 | 95.8069 | 161.9562 | 109.1547 | 166.3445 | 17.2675 | 17.1627 | 16.7761 | 16.9984 | 21.8056 | 19.8605 | 23.4303 | 133.2045 | 115.6962 | 141.9419 | 22.1624 | 22.7088 | 9.9781 | 13.2878 | 13.5624 | 10.4858 | 0.0006 | -0.0031 | 0.0004 | 0.003 | -0.0003 | 0.0003 | -0.0162 | 0.0098 | 0.0008 | -357.7217 | 17.2283 | -357.6448 | 18.3144 | -358.2879 | 18.1728 | -358.5679 | 17.602 | -350.5304 | 17.2077 | -350.3181 | 17.5096 | 782.3886 | 523.6243 | 134.613 | 13.4251 | 12.7044
2017-12-19 12:01 | 352.0211 | 18.6445 | -104.9684 | 93.7554 | 8.8171 | 8.9649 | -0.4595 | 3.9849 | -16.3234 | -22.2294 | 14.6048 | -54.017 | -155.1532 | 11.2016 | 0.2383 | 0.9389 | 4.5829 | 17.055 | 12.233 | 16.1534 | -3.5684 | 8.0729 | 22.9968 | 22.9573 | 22.1162 | 22.4511 | 23.1157 | 31.6675 | 22.6522 | 22.5021 | 23.5016 | 21.2621 | 21.479 | 21.3823 | 21.3389 | 23.0937 | 21.8368 | 22.5094 | 22.4489 | 22.4805 | 22.7305 | 23.4143 | 32.6924 | 23.1832 | 22.6605 | 23.0154 | 22.445 | 23.0528 | 24.1347 | 24.4018 | 23.231 | 24.1967 | 22.5755 | 22.4538 | 23.8444 | 34.1445 | 23.1497 | 24.7014 | 23.2584 | 22.6551 | 22.9099 | 23.9395 | 23.0857 | 22.0709 | 22.4343 | 22.5591 | 22.5769 | 23.3678 | 24.0728 | 24.1644 | 37.8491 | 23.7911 | 22.8263 | 24.4181 | 25.6352 | 24.7891 | 24.919 | 25.2211 | 23.9194 | 24.2016 | 24.5148 | 38.3678 | 21.6624 | 22.0974 | 22.4372 | 22.7273 | 22.5265 | 22.8704 | 22.4379 | 22.8253 | 23.2707 | 23.4001 | 23.4541 | 24.841 | 22.8629 | 23.884 | 35.6924 | 24.468 | 24.7287 | 24.8773 | 25.4781 | 35.5806 | 25.6494 | 26.5426 | 78.1281 | 66.4553 | 62.5338 | 26.3882 | 27.5448 | 22.6035 | 23.1056 | 23.2818 | 24.3252 | 36.2772 | 120.222 | 138.3711 | 80.0345 | 152.5818 | 123.4806 | 169.8333 | 252.7723 | 248.7235 | 86.719 | 71.7915 | 242.6262 | 219.392 | 233.0504 | 241.5711 | 246.5649 | 244.6124 | 86.3758 | 79.0833 | 25.998 | 23.7882 | 22.5574 | 22.8351 | 24.2479 | 34.6829 | 22.0696 | 22.1137 | 23.9918 | 20.4881 | 20.7961 | 20.4868 | 20.7457 | 21.7263 | 20.2326 | 21.9542 | 22.4843 | 22.4895 | 22.545 | 23.6017 | 39.9106 | 22.589 | 22.7583 | 23.1096 | 22.4598 | 23.0368 | 23.8584 | 24.4696 | 23.6541 | 27.5598 | 22.3671 | 22.5317 | 23.9765 | 34.0014 | 24.2068 | 24.9908 | 22.1801 | 21.9876 | 22.2781 | 23.7258 | 22.5911 | 21.8542 | 22.1891 | 22.2795 | 22.3287 | 23.8891 | 25.5911 | 24.8271 | 37.9877 | 23.0102 | 22.3854 | 23.4002 | 25.3224 | 25.0445 | 24.192 | 25.3512 | 23.0929 | 23.307 | 24.0734 | 34.1487 | 21.367 | 21.88 | 22.2595 | 22.366 | 22.271 | 22.5848 | 21.2768 | 21.8851 | 22.3187 | 22.548 | 22.6684 | 23.7704 | 22.7503 | 23.6893 | 38.5862 | 23.2762 | 23.4291 | 23.5769 | 24.6022 | 34.8663 | 26.223 | 26.014 | 71.5528 | 76.203 | 57.8497 | 25.8474 | 26.4749 | 22.2467 | 22.9417 | 23.1925 | 24.6373 | 60.334 | 134.8298 | 142.7261 | 153.9131 | 96.251 | 162.7708 | 109.6 | 167.1498 | 17.2709 | 17.1711 | 16.7766 | 17.0018 | 21.8082 | 19.8666 | 23.4713 | 133.9419 | 116.4416 | 142.8287 | 22.1523 | 22.7036 | 9.9777 | 13.2756 | 13.5502 | 10.4796 | 0.0004 | -0.0025 | 0.0004 | 0.0034 | -0.0003 | 0.0003 | -0.0143 | 0.0089 | -0.0075 | -357.5494 | 17.2632 | -357.8233 | 18.4212 | -358.4387 | 18.144 | -358.3895 | 17.489 | -350.4073 | 17.2221 | -350.4196 | 17.6184 | 782.7382 | 518.7393 | 135.4093 | 13.4129 | 12.5336
2017-12-19 12:01 | 353.0212 | 18.2899 | -105.0828 | 93.7572 | 8.8234 | 8.9568 | -0.4793 | 3.9901 | -16.3993 | -22.3512 | 14.5961 | -54.4751 | -155.2645 | 11.0806 | 0.2692 | 0.8752 | 4.46 | 17.141 | 12.1984 | 16.1465 | -3.6391 | 8.5311 | 23.0133 | 22.9657 | 22.1124 | 22.4443 | 23.1188 | 31.7272 | 22.6426 | 22.5063 | 23.5106 | 21.2673 | 21.4804 | 21.3897 | 21.3383 | 23.1075 | 21.8462 | 22.51 | 22.4466 | 22.4869 | 22.7363 | 23.4219 | 32.7617 | 23.1925 | 22.663 | 23.0101 | 22.4491 | 23.0591 | 24.152 | 24.4264 | 23.2471 | 24.2164 | 22.5878 | 22.4566 | 23.8524 | 34.2145 | 23.1655 | 24.7269 | 23.2686 | 22.6516 | 22.9076 | 23.9493 | 23.0838 | 22.1021 | 22.4196 | 22.5439 | 22.5824 | 23.3715 | 24.0914 | 24.1769 | 37.9527 | 23.7817 | 22.8172 | 24.4342 | 25.6596 | 24.8072 | 24.9397 | 25.2453 | 23.91 | 24.2023 | 24.5157 | 38.4585 | 21.6899 | 22.0956 | 22.4383 | 22.7163 | 22.5171 | 22.8655 | 22.4327 | 22.8137 | 23.2656 | 23.396 | 23.4546 | 24.8457 | 22.8525 | 23.885 | 35.7883 | 24.4624 | 24.7321 | 24.8749 | 25.4824 | 35.6492 | 25.6722 | 26.5766 | 78.2757 | 66.9729 | 62.7161 | 26.4268 | 27.5893 | 22.5888 | 23.107 | 23.2902 | 24.3361 | 36.3605 | 120.853 | 139.1166 | 80.2541 | 153.1669 | 124.0106 | 170.5931 | 254.5595 | 249.0742 | 87.1692 | 72.1141 | 243.9847 | 222.0369 | 234.362 | 243.0871 | 250.1697 | 248.5149 | 86.8392 | 79.4724 | 26.0263 | 23.8045 | 22.5509 | 22.8316 | 24.2651 | 34.7671 | 22.0723 | 22.1123 | 24.0106 | 20.4851 | 20.7928 | 20.4815 | 20.743 | 21.7331 | 20.2301 | 21.9488 | 22.488 | 22.4918 | 22.5488 | 23.6145 | 40.0404 | 22.6054 | 22.7623 | 23.115 | 22.4628 | 23.0504 | 23.8812 | 24.4934 | 23.6752 | 27.6073 | 22.3738 | 22.5378 | 23.9856 | 34.0785 | 24.2252 | 25.0269 | 22.185 | 21.9927 | 22.2792 | 23.7399 | 22.5896 | 21.8501 | 22.1932 | 22.2812 | 22.3226 | 23.9057 | 25.6188 | 24.8533 | 38.0919 | 23.0272 | 22.3879 | 23.4116 | 25.3531 | 25.0798 | 24.2088 | 25.375 | 23.086 | 23.3069 | 24.0846 | 34.2239 | 21.3616 | 21.8827 | 22.2504 | 22.3752 | 22.264 | 22.6006 | 21.2812 | 21.9024 | 22.2961 | 22.5524 | 22.6734 | 23.7797 | 22.7394 | 23.6836 | 38.7096 | 23.2845 | 23.4409 | 23.5751 | 24.602 | 34.942 | 26.2419 | 26.0267 | 71.8304 | 76.7314 | 58.0229 | 25.8612 | 26.5029 | 22.2437 | 22.9339 | 23.1938 | 24.6429 | 60.5806 | 135.6361 | 143.5748 | 154.9407 | 96.706 | 163.6142 | 110.1287 | 167.9383 | 17.2705 | 17.1732 | 16.7809 | 17.0073 | 21.8143 | 19.8657 | 23.5201 | 134.5543 | 117.1024 | 143.5641 | 22.1496 | 22.6861 | 9.9867 | 13.3146 | 13.5952 | 10.5234 | 0.0005 | -0.0027 | 0.0006 | 0.0038 | -0.0002 | 0.0006 | 0.0033 | 0.0089 | 0.0022 | -357.6971 | 17.294 | -357.734 | 18.335 | -358.2787 | 18.0947 | -358.4202 | 17.5609 | -350.5181 | 17.2529 | -350.3396 | 17.5486 | 788.5382 | 529.1407 | 136.1678 | 13.4549 | 12.4209
2017-12-19 12:01 | 354.0212 | 18.0167 | -105.2505 | 93.6899 | 8.8143 | 8.9628 | -0.5528 | 3.8933 | -16.4891 | -22.2816 | 14.5299 | -54.7424 | -155.3428 | 11.0766 | 0.2457 | 0.9505 | 4.5218 | 17.1105 | 12.268 | 16.1512 | -3.5846 | 10.282 | 23.028 | 22.9818 | 22.1163 | 22.4487 | 23.1345 | 31.7932 | 22.6442 | 22.5095 | 23.5249 | 21.2711 | 21.4817 | 21.3956 | 21.3441 | 23.1306 | 21.8582 | 22.5121 | 22.4485 | 22.4871 | 22.7399 | 23.4316 | 32.8292 | 23.2056 | 22.6602 | 23.0146 | 22.4474 | 23.0637 | 24.1685 | 24.4535 | 23.2596 | 24.247 | 22.5891 | 22.4591 | 23.8769 | 34.2974 | 23.1964 | 24.7601 | 23.2779 | 22.6576 | 22.925 | 23.9658 | 23.0844 | 22.1021 | 22.4306 | 22.5618 | 22.588 | 23.3813 | 24.1172 | 24.2063 | 38.0607 | 23.7932 | 22.8093 | 24.4434 | 25.678 | 24.8277 | 24.9592 | 25.275 | 23.9007 | 24.2009 | 24.526 | 38.5506 | 21.7068 | 22.083 | 22.4194 | 22.7055 | 22.5 | 22.8628 | 22.4291 | 22.8177 | 23.2649 | 23.3972 | 23.4544 | 24.8526 | 22.8612 | 23.8973 | 35.8963 | 24.4648 | 24.7426 | 24.8768 | 25.4885 | 35.7198 | 25.6999 | 26.6092 | 78.4868 | 67.4774 | 62.9099 | 26.4582 | 27.627 | 22.5839 | 23.1046 | 23.2924 | 24.3402 | 36.4473 | 121.4993 | 139.8858 | 80.4741 | 153.7361 | 124.484 | 171.3204 | 255.6072 | 251.4961 | 87.6306 | 72.4459 | 243.5511 | 224.0185 | 233.964 | 243.3939 | 252.902 | 251.644 | 87.3057 | 79.9067 | 26.0669 | 23.8271 | 22.5562 | 22.8284 | 24.2775 | 34.8558 | 22.0762 | 22.1258 | 24.032 | 20.4887 | 20.7895 | 20.4871 | 20.749 | 21.7462 | 20.2388 | 21.955 | 22.4909 | 22.4878 | 22.5487 | 23.6265 | 40.1725 | 22.5973 | 22.7539 | 23.114 | 22.4679 | 23.058 | 23.9009 | 24.5161 | 23.6925 | 27.6559 | 22.376 | 22.5308 | 23.9828 | 34.1511 | 24.2469 | 25.0639 | 22.1802 | 21.9946 | 22.2807 | 23.756 | 22.5929 | 21.8473 | 22.1919 | 22.2815 | 22.3197 | 23.9262 | 25.6468 | 24.8855 | 38.1995 | 23.0367 | 22.3922 | 23.4215 | 25.3751 | 25.115 | 24.2372 | 25.4135 | 23.0906 | 23.3131 | 24.0886 | 34.2987 | 21.3713 | 21.8812 | 22.2463 | 22.3804 | 22.247 | 22.6051 | 21.2821 | 21.9062 | 22.2879 | 22.5546 | 22.666 | 23.7802 | 22.7278 | 23.6881 | 38.8174 | 23.2807 | 23.4338 | 23.5701 | 24.614 | 35.0148 | 26.2644 | 26.0483 | 72.317 | 77.2315 | 58.2034 | 25.8915 | 26.5512 | 22.2392 | 22.9388 | 23.1967 | 24.6609 | 60.8178 | 136.451 | 144.4203 | 155.9766 | 97.1701 | 164.4545 | 110.6923 | 168.7153 | 17.2627 | 17.1624 | 16.7848 | 17.0064 | 21.8076 | 19.8643 | 23.5655 | 135.1619 | 117.8142 | 144.3137 | 22.1661 | 22.6857 | 9.9958 | 13.3345 | 13.5686 | 10.5439 | 0.0012 | -0.0034 | 0.0001 | 0.0035 | 0 | 0.0002 | -0.0137 | 0.007 | -0.0048 | -357.574 | 17.2406 | -357.7125 | 18.376 | -358.3587 | 18.1502 | -358.4541 | 17.5363 | -350.4289 | 17.2139 | -350.3766 | 17.5732 | 792.9943 | 538.5588 | 136.9403 | 13.4516 | 12.4075
2017-12-19 12:01 | 355.0213 | 17.7228 | -105.4071 | 93.618 | 8.7311 | 8.9106 | -0.6135 | 3.8614 | -16.4955 | -22.3371 | 14.4588 | -55.0008 | -155.3274 | 11.0263 | 0.3377 | 0.9204 | 4.5055 | 17.1135 | 12.1607 | 16.0529 | -3.6762 | 9.6041 | 23.0363 | 23.0027 | 22.1188 | 22.4546 | 23.1474 | 31.8572 | 22.6477 | 22.5076 | 23.5401 | 21.2712 | 21.4826 | 21.3929 | 21.3413 | 23.1521 | 21.8679 | 22.5107 | 22.4533 | 22.4826 | 22.7367 | 23.4433 | 32.8969 | 23.1966 | 22.6609 | 23.0192 | 22.4499 | 23.0679 | 24.1889 | 24.4811 | 23.2754 | 24.2714 | 22.5844 | 22.4621 | 23.89 | 34.3814 | 23.2099 | 24.7935 | 23.2743 | 22.6591 | 22.9263 | 23.9762 | 23.0826 | 22.0901 | 22.4388 | 22.5765 | 22.5795 | 23.3906 | 24.14 | 24.2348 | 38.1703 | 23.8164 | 22.8141 | 24.4599 | 25.7067 | 24.8582 | 24.9866 | 25.3021 | 23.9134 | 24.2051 | 24.5353 | 38.6462 | 21.6985 | 22.0866 | 22.4157 | 22.7175 | 22.5207 | 22.8637 | 22.4362 | 22.8269 | 23.2645 | 23.3975 | 23.4548 | 24.8693 | 22.865 | 23.9085 | 35.9939 | 24.4598 | 24.7459 | 24.8819 | 25.4973 | 35.7852 | 25.7189 | 26.6395 | 78.7674 | 67.9435 | 63.0837 | 26.4855 | 27.6682 | 22.6054 | 23.1107 | 23.2922 | 24.3501 | 36.544 | 122.164 | 140.7018 | 80.6859 | 154.3023 | 124.9485 | 172.0353 | 257.3572 | 255.5028 | 88.0891 | 72.7875 | 243.3404 | 225.2283 | 235.1155 | 242.8179 | 256.0392 | 252.9919 | 87.7565 | 80.3689 | 26.1017 | 23.8549 | 22.5612 | 22.8334 | 24.284 | 34.9342 | 22.0793 | 22.1241 | 24.0592 | 20.4962 | 20.7992 | 20.4968 | 20.7479 | 21.7664 | 20.2477 | 21.9548 | 22.4962 | 22.4946 | 22.5525 | 23.635 | 40.3098 | 22.5941 | 22.7578 | 23.1096 | 22.4684 | 23.0668 | 23.9176 | 24.5438 | 23.7188 | 27.6995 | 22.3761 | 22.5309 | 23.9934 | 34.2277 | 24.2756 | 25.0992 | 22.18 | 21.9844 | 22.285 | 23.7646 | 22.6009 | 21.8521 | 22.1899 | 22.2809 | 22.3253 | 23.9443 | 25.678 | 24.9168 | 38.3043 | 23.0251 | 22.3931 | 23.4332 | 25.3962 | 25.1403 | 24.2637 | 25.4527 | 23.0989 | 23.3104 | 24.0947 | 34.3717 | 21.3776 | 21.8775 | 22.2553 | 22.3775 | 22.2604 | 22.5956 | 21.2802 | 21.9057 | 22.3004 | 22.5595 | 22.6803 | 23.773 | 22.7404 | 23.7133 | 38.9094 | 23.2779 | 23.4274 | 23.571 | 24.6256 | 35.083 | 26.2854 | 26.0713 | 72.9008 | 77.7583 | 58.3946 | 25.9374 | 26.5947 | 22.2401 | 22.9434 | 23.1973 | 24.6739 | 60.9896 | 137.2687 | 145.2559 | 156.9913 | 97.6619 | 165.3026 | 111.3979 | 169.5008 | 17.2603 | 17.1547 | 16.7826 | 17.001 | 21.8048 | 19.8641 | 23.6029 | 135.8893 | 118.6853 | 145.2586 | 22.1548 | 22.6918 | 9.99 | 13.3055 | 13.557 | 10.5208 | 0.0006 | -0.0033 | 0.0005 | 0.0038 | 0 | 0.001 | -0.01 | 0.0117 | -0.0116 | -357.6602 | 17.2837 | -357.7556 | 18.376 | -358.3525 | 18.1194 | -358.4295 | 17.5404 | -350.4566 | 17.2447 | -350.3796 | 17.5773 | 800.2762 | 549.2922 | 137.7769 | 13.4313 | 12.2377
2017-12-19 12:01 | 356.0214 | 17.5068 | -105.5205 | 93.5834 | 8.8025 | 8.9422 | -0.7097 | 3.8802 | -16.5423 | -22.4055 | 14.3648 | -55.4035 | -155.494 | 10.9864 | 0.2739 | 0.8354 | 4.4554 | 16.9842 | 12.2134 | 16.0518 | -3.62 | 5.6333 | 23.0507 | 23.0193 | 22.1208 | 22.4575 | 23.1538 | 31.9288 | 22.6461 | 22.5148 | 23.5684 | 21.2738 | 21.4896 | 21.3969 | 21.3477 | 23.1728 | 21.8786 | 22.5164 | 22.4586 | 22.4807 | 22.7411 | 23.4531 | 32.9695 | 23.1841 | 22.6577 | 23.0214 | 22.4555 | 23.0763 | 24.2065 | 24.5065 | 23.2977 | 24.2902 | 22.5922 | 22.4599 | 23.8923 | 34.4558 | 23.2222 | 24.825 | 23.269 | 22.6583 | 22.9215 | 23.9844 | 23.0871 | 22.0831 | 22.4515 | 22.5767 | 22.5893 | 23.3959 | 24.1593 | 24.2549 | 38.2635 | 23.7922 | 22.8213 | 24.4732 | 25.7324 | 24.8804 | 25.0159 | 25.3232 | 23.9264 | 24.204 | 24.5326 | 38.7264 | 21.6599 | 22.0985 | 22.4392 | 22.7086 | 22.5286 | 22.8681 | 22.4318 | 22.8287 | 23.262 | 23.3931 | 23.4503 | 24.8828 | 22.8555 | 23.9153 | 36.0829 | 24.4476 | 24.7419 | 24.8762 | 25.4999 | 35.8488 | 25.7434 | 26.6759 | 79.0851 | 68.3926 | 63.2842 | 26.5118 | 27.7026 | 22.6058 | 23.1061 | 23.2955 | 24.3659 | 36.6355 | 122.8523 | 141.56 | 80.9007 | 154.8711 | 125.4298 | 172.7376 | 259.9311 | 258.6273 | 88.5357 | 73.1278 | 244.65 | 226.1722 | 238.629 | 243.0438 | 258.8791 | 251.4058 | 88.2105 | 80.8067 | 26.129 | 23.8799 | 22.5645 | 22.8401 | 24.3022 | 35.0191 | 22.0726 | 22.1162 | 24.0813 | 20.4988 | 20.8016 | 20.4992 | 20.7494 | 21.7859 | 20.2551 | 21.9423 | 22.4979 | 22.5001 | 22.5628 | 23.6563 | 40.4475 | 22.5999 | 22.7697 | 23.1132 | 22.4674 | 23.082 | 23.9359 | 24.5731 | 23.7459 | 27.7524 | 22.3749 | 22.5401 | 24.0091 | 34.3064 | 24.3064 | 25.1319 | 22.1886 | 21.9881 | 22.2827 | 23.7745 | 22.6094 | 21.8545 | 22.1972 | 22.2869 | 22.3323 | 23.9636 | 25.7126 | 24.9448 | 38.4115 | 23.0263 | 22.393 | 23.4387 | 25.4227 | 25.168 | 24.2726 | 25.473 | 23.0934 | 23.3037 | 24.0972 | 34.4474 | 21.4007 | 21.8822 | 22.2522 | 22.3708 | 22.2616 | 22.5946 | 21.2826 | 21.9074 | 22.2939 | 22.5488 | 22.6677 | 23.7662 | 22.7349 | 23.723 | 38.9983 | 23.2743 | 23.422 | 23.5733 | 24.6496 | 35.1496 | 26.3037 | 26.0938 | 73.5115 | 78.3468 | 58.5712 | 25.9767 | 26.6398 | 22.245 | 22.9445 | 23.2012 | 24.6891 | 61.1368 | 138.0816 | 146.1036 | 157.9334 | 98.1926 | 166.1898 | 112.0903 | 170.3176 | 17.2693 | 17.1518 | 16.7829 | 17.001 | 21.8045 | 19.8712 | 23.6442 | 136.485 | 119.3976 | 146.1135 | 22.1496 | 22.696 | 9.9707 | 13.3608 | 13.5892 | 10.5535 | -0.0001 | -0.0026 | 0.0005 | 0.0035 | 0.0001 | 0.0002 | -0.0153 | 0.0135 | -0.0136 | -357.611 | 17.257 | -357.7248 | 18.3555 | -358.3218 | 18.144 | -358.4295 | 17.5424 | -350.3889 | 17.2303 | -350.3212 | 17.5568 | 809.1507 | 563.657 | 138.5659 | 13.475 | 12.1252
2017-12-19 12:01 | 357.0214 | 17.2781 | -105.6509 | 93.597 | 8.7107 | 8.9848 | -0.6394 | 3.9035 | -16.5593 | -22.4266 | 14.4004 | -55.7286 | -155.5524 | 10.9961 | 0.2696 | 0.8224 | 4.3838 | 17.0345 | 12.2253 | 16.0725 | -3.6882 | 9.0832 | 23.0702 | 23.0264 | 22.1244 | 22.4619 | 23.1626 | 31.9971 | 22.6512 | 22.5157 | 23.5941 | 21.2785 | 21.4964 | 21.4111 | 21.3527 | 23.1924 | 21.8887 | 22.5286 | 22.4525 | 22.4847 | 22.7407 | 23.4572 | 33.0352 | 23.1754 | 22.6567 | 23.0146 | 22.4523 | 23.0768 | 24.22 | 24.524 | 23.3137 | 24.3097 | 22.587 | 22.4556 | 23.8988 | 34.5347 | 23.2439 | 24.8511 | 23.2678 | 22.6579 | 22.9221 | 23.9943 | 23.085 | 22.0858 | 22.4639 | 22.5803 | 22.5973 | 23.4115 | 24.1758 | 24.28 | 38.3419 | 23.7701 | 22.8202 | 24.4841 | 25.7563 | 24.8944 | 25.0413 | 25.3454 | 23.9215 | 24.2036 | 24.5326 | 38.8117 | 21.6383 | 22.0943 | 22.4507 | 22.7036 | 22.5217 | 22.8658 | 22.4326 | 22.8213 | 23.2604 | 23.3914 | 23.4484 | 24.9028 | 22.851 | 23.9175 | 36.1796 | 24.4544 | 24.7324 | 24.8756 | 25.5005 | 35.923 | 25.767 | 26.7089 | 79.3847 | 68.8716 | 63.5661 | 26.54 | 27.7382 | 22.5994 | 23.1041 | 23.2931 | 24.3696 | 36.7227 | 123.5605 | 142.4402 | 81.1351 | 155.4454 | 125.9016 | 173.4474 | 261.6915 | 260.0333 | 88.982 | 73.4752 | 246.4999 | 227.0456 | 242.1964 | 242.808 | 260.812 | 249.9156 | 88.7062 | 81.235 | 26.1609 | 23.8975 | 22.57 | 22.8438 | 24.3225 | 35.1067 | 22.0729 | 22.1153 | 24.0979 | 20.4983 | 20.7976 | 20.5019 | 20.7568 | 21.8024 | 20.2684 | 21.9472 | 22.4951 | 22.49 | 22.5652 | 23.6691 | 40.5865 | 22.5951 | 22.7712 | 23.1182 | 22.4638 | 23.0813 | 23.9542 | 24.5915 | 23.76 | 27.8092 | 22.3726 | 22.5395 | 24.0161 | 34.3821 | 24.3234 | 25.1624 | 22.1815 | 21.9913 | 22.279 | 23.7912 | 22.6092 | 21.8431 | 22.1934 | 22.2956 | 22.3269 | 23.9885 | 25.7397 | 24.9741 | 38.5259 | 23.0177 | 22.3958 | 23.4475 | 25.4515 | 25.1937 | 24.2971 | 25.5122 | 23.0922 | 23.3176 | 24.1115 | 34.5297 | 21.4244 | 21.8807 | 22.2448 | 22.3776 | 22.2627 | 22.5949 | 21.286 | 21.9176 | 22.2884 | 22.5348 | 22.6613 | 23.7817 | 22.7363 | 23.7261 | 39.0955 | 23.2785 | 23.4185 | 23.5733 | 24.6739 | 35.2198 | 26.3366 | 26.1416 | 74.0914 | 78.8803 | 58.713 | 26.0213 | 26.6919 | 22.2468 | 22.9438 | 23.2048 | 24.7101 | 61.317 | 138.8762 | 146.9537 | 158.82 | 98.7587 | 167.1389 | 112.6172 | 171.1581 | 17.2669 | 17.1543 | 16.78 | 17.0059 | 21.8011 | 19.8851 | 23.6814 | 137.0694 | 120.0839 | 146.9954 | 22.151 | 22.7022 | 9.9483 | 13.3387 | 13.6365 | 10.5774 | 0.0004 | -0.0029 | 0.0001 | 0.0029 | -0.0001 | 0.0007 | -0.0093 | 0.0132 | 0.0029 | -357.611 | 17.2591 | -357.7525 | 18.3863 | -358.3464 | 18.1214 | -358.3833 | 17.5013 | -350.3796 | 17.2447 | -350.3704 | 17.5937 | 819.317 | 557.0229 | 139.3499 | 13.4876 | 12.1162
2017-12-19 12:01 | 358.0215 | 16.9757 | -105.7955 | 93.701 | 8.6641 | 8.8407 | -0.7993 | 3.8997 | -16.6175 | -22.4371 | 14.2503 | -55.9893 | -155.6594 | 10.9649 | 0.1895 | 0.8199 | 4.3517 | 17.0631 | 12.2244 | 16.1038 | -3.6533 | 9.253 | 23.0846 | 23.0365 | 22.1264 | 22.4599 | 23.1649 | 32.0566 | 22.6532 | 22.5082 | 23.605 | 21.2797 | 21.4964 | 21.4207 | 21.3539 | 23.2047 | 21.8974 | 22.5206 | 22.4563 | 22.4896 | 22.7458 | 23.4691 | 33.109 | 23.1807 | 22.6618 | 23.012 | 22.4577 | 23.0858 | 24.2469 | 24.5537 | 23.335 | 24.3364 | 22.5869 | 22.464 | 23.9022 | 34.6219 | 23.2639 | 24.8823 | 23.2604 | 22.6575 | 22.9208 | 23.996 | 23.0847 | 22.0892 | 22.4523 | 22.5776 | 22.5954 | 23.4268 | 24.1883 | 24.2968 | 38.4347 | 23.7856 | 22.8271 | 24.5019 | 25.7821 | 24.9229 | 25.0567 | 25.374 | 23.9274 | 24.2201 | 24.5338 | 38.9039 | 21.6591 | 22.093 | 22.447 | 22.7167 | 22.5147 | 22.8576 | 22.4383 | 22.8138 | 23.2622 | 23.3911 | 23.45 | 24.9186 | 22.8515 | 23.9246 | 36.2754 | 24.4553 | 24.7231 | 24.8711 | 25.5082 | 35.9953 | 25.7913 | 26.7501 | 79.6405 | 69.3622 | 63.8209 | 26.5815 | 27.7801 | 22.5911 | 23.1013 | 23.2846 | 24.3718 | 36.8109 | 124.2815 | 143.3558 | 81.3766 | 156.0283 | 126.3291 | 174.1635 | 262.4944 | 260.8447 | 89.4387 | 73.8323 | 247.5994 | 227.7533 | 244.4873 | 242.1438 | 261.3537 | 249.7307 | 89.2416 | 81.6847 | 26.1898 | 23.9182 | 22.5737 | 22.8528 | 24.3368 | 35.1926 | 22.0817 | 22.1187 | 24.1169 | 20.4971 | 20.7993 | 20.5079 | 20.7575 | 21.8197 | 20.2757 | 21.9556 | 22.5089 | 22.4925 | 22.565 | 23.6762 | 40.7345 | 22.5942 | 22.7664 | 23.1167 | 22.4673 | 23.0843 | 23.9706 | 24.6199 | 23.78 | 27.8534 | 22.3796 | 22.5407 | 24.024 | 34.4657 | 24.35 | 25.196 | 22.1661 | 21.9855 | 22.2778 | 23.7974 | 22.6076 | 21.8437 | 22.1861 | 22.2933 | 22.3245 | 24.0027 | 25.7584 | 25.0023 | 38.6364 | 22.991 | 22.4028 | 23.464 | 25.4814 | 25.2297 | 24.3291 | 25.5502 | 23.0882 | 23.3255 | 24.1237 | 34.6113 | 21.4263 | 21.8722 | 22.2566 | 22.377 | 22.2708 | 22.5887 | 21.2764 | 21.9018 | 22.3057 | 22.5413 | 22.6792 | 23.7985 | 22.7584 | 23.7487 | 39.1765 | 23.2782 | 23.4192 | 23.5691 | 24.6731 | 35.293 | 26.3587 | 26.1716 | 74.4902 | 79.5664 | 58.8261 | 26.0589 | 26.7296 | 22.2457 | 22.9409 | 23.2018 | 24.722 | 61.5113 | 139.6557 | 147.8194 | 159.6948 | 99.3469 | 168.135 | 113.0861 | 171.9958 | 17.2608 | 17.1553 | 16.7764 | 17.0148 | 21.8061 | 19.9101 | 23.7198 | 137.7496 | 120.864 | 148.1008 | 22.1399 | 22.674 | 9.968 | 13.3997 | 13.6629 | 10.5336 | 0.0005 | -0.0035 | 0.0004 | 0.0037 | 0.0006 | 0.0004 | -0.0011 | 0.0164 | -0.0229 | -357.7125 | 17.2981 | -357.7371 | 18.3493 | -358.2787 | 18.105 | -358.4079 | 17.5691 | -350.4904 | 17.2816 | -350.3212 | 17.5527 | 827.1329 | 537.954 | 140.1902 | 13.5313 | 11.9507
2017-12-19 12:01 | 359.0215 | 16.6895 | -106.0418 | 93.6241 | 8.657 | 8.9186 | -0.8323 | 3.9233 | -16.6355 | -22.36 | 14.2523 | -56.2575 | -155.8178 | 11.0998 | 0.061 | 0.7267 | 4.2906 | 17.0294 | 12.2297 | 15.9894 | -3.6486 | 15.8561 | 23.1028 | 23.0535 | 22.127 | 22.4646 | 23.1732 | 32.1237 | 22.6516 | 22.5111 | 23.6227 | 21.2777 | 21.4982 | 21.425 | 21.3586 | 23.2276 | 21.9131 | 22.5255 | 22.462 | 22.4879 | 22.7504 | 23.48 | 33.1904 | 23.1904 | 22.6618 | 23.0142 | 22.4616 | 23.101 | 24.2725 | 24.5863 | 23.3494 | 24.3636 | 22.5958 | 22.4708 | 23.9068 | 34.7045 | 23.2845 | 24.9144 | 23.262 | 22.658 | 22.9178 | 24.0012 | 23.105 | 22.0798 | 22.46 | 22.5825 | 22.6065 | 23.4349 | 24.2159 | 24.3243 | 38.5417 | 23.7942 | 22.8435 | 24.5233 | 25.8149 | 24.9559 | 25.0852 | 25.4074 | 23.9485 | 24.2323 | 24.5462 | 38.987 | 21.666 | 22.1034 | 22.4509 | 22.7231 | 22.5237 | 22.8565 | 22.4397 | 22.8132 | 23.2621 | 23.3955 | 23.4497 | 24.9119 | 22.8546 | 23.9376 | 36.3612 | 24.4627 | 24.7322 | 24.872 | 25.5205 | 36.0636 | 25.8186 | 26.8043 | 79.8883 | 69.8338 | 64.123 | 26.618 | 27.8333 | 22.5958 | 23.1057 | 23.2918 | 24.3873 | 36.9064 | 125.0313 | 144.3181 | 81.6053 | 156.6101 | 126.7109 | 174.8783 | 262.847 | 261.5096 | 89.9045 | 74.1759 | 248.2674 | 230.221 | 245.2768 | 241.6449 | 261.0265 | 251.2604 | 89.7739 | 82.1506 | 26.2238 | 23.9404 | 22.5791 | 22.8587 | 24.3661 | 35.2977 | 22.0837 | 22.1209 | 24.1392 | 20.5043 | 20.8105 | 20.5141 | 20.7541 | 21.8377 | 20.2832 | 21.9615 | 22.509 | 22.4961 | 22.561 | 23.685 | 40.8847 | 22.5986 | 22.7618 | 23.1124 | 22.4738 | 23.0933 | 23.9843 | 24.652 | 23.7992 | 27.8979 | 22.3804 | 22.5349 | 24.0323 | 34.5521 | 24.3807 | 25.231 | 22.176 | 21.9887 | 22.2795 | 23.809 | 22.6086 | 21.8513 | 22.1917 | 22.2959 | 22.3313 | 24.015 | 25.7916 | 25.0311 | 38.7431 | 22.9783 | 22.3943 | 23.4657 | 25.5077 | 25.2603 | 24.3491 | 25.5796 | 23.0855 | 23.3227 | 24.1239 | 34.6823 | 21.4261 | 21.8744 | 22.2723 | 22.3638 | 22.2822 | 22.5723 | 21.2715 | 21.888 | 22.3026 | 22.5451 | 22.6852 | 23.7923 | 22.763 | 23.7633 | 39.2616 | 23.2705 | 23.4238 | 23.569 | 24.6718 | 35.3589 | 26.3707 | 26.1781 | 74.8656 | 80.1816 | 58.938 | 26.0837 | 26.7571 | 22.2401 | 22.9355 | 23.2013 | 24.7307 | 61.6921 | 140.4256 | 148.7238 | 160.5881 | 99.9186 | 169.1292 | 113.6124 | 172.8198 | 17.2594 | 17.1464 | 16.7732 | 17.012 | 21.802 | 19.9288 | 23.7604 | 138.2959 | 121.4824 | 149.0486 | 22.155 | 22.6763 | 9.9521 | 13.4364 | 13.6881 | 10.6046 | 0.0006 | -0.0032 | 0.0004 | 0.0038 | -0.001 | 0.0004 | 0.0083 | 0.0156 | -0.0023 | -357.5679 | 17.2344 | -357.6971 | 18.3678 | -358.3679 | 18.1645 | -358.4356 | 17.5321 | -350.3519 | 17.218 | -350.2689 | 17.5732 | 830.5362 | 542.2002 | 140.9892 | 13.5623 | 11.8676
2017-12-19 12:01 | 360.0216 | 16.4523 | -106.2207 | 93.5546 | 8.6543 | 8.9258 | -0.7091 | 3.8827 | -16.6674 | -22.4754 | 14.2577 | -56.6178 | -155.7884 | 11.0014 | 0.0146 | 0.7532 | 4.2437 | 16.8709 | 12.174 | 15.9159 | -3.7082 | 17.4607 | 23.1191 | 23.0781 | 22.1266 | 22.472 | 23.192 | 32.1917 | 22.668 | 22.5157 | 23.6454 | 21.2846 | 21.5073 | 21.4277 | 21.3648 | 23.2611 | 21.9289 | 22.5477 | 22.4635 | 22.4921 | 22.7493 | 23.4933 | 33.2661 | 23.1916 | 22.6531 | 23.0231 | 22.4601 | 23.1057 | 24.2929 | 24.6076 | 23.3611 | 24.384 | 22.6144 | 22.4688 | 23.9279 | 34.7951 | 23.3029 | 24.9477 | 23.2765 | 22.6607 | 22.9181 | 24.0205 | 23.1213 | 22.1036 | 22.496 | 22.5892 | 22.6186 | 23.4438 | 24.2458 | 24.376 | 38.6557 | 23.8012 | 22.8459 | 24.5405 | 25.8411 | 24.9836 | 25.1183 | 25.4345 | 23.9575 | 24.2295 | 24.5613 | 39.0721 | 21.6483 | 22.1204 | 22.456 | 22.7252 | 22.5412 | 22.8605 | 22.4365 | 22.8146 | 23.2593 | 23.3951 | 23.4514 | 24.9325 | 22.8486 | 23.9477 | 36.4522 | 24.4623 | 24.7335 | 24.8802 | 25.5284 | 36.1306 | 25.8564 | 26.8212 | 80.1063 | 70.3125 | 64.3761 | 26.6437 | 27.8772 | 22.5975 | 23.1077 | 23.2954 | 24.4016 | 37.0031 | 125.7939 | 145.2915 | 81.8382 | 157.1748 | 127.0384 | 175.576 | 263.3771 | 262.004 | 90.3832 | 74.5117 | 247.9769 | 233.5322 | 245.3808 | 242.595 | 258.3735 | 256.9901 | 90.3099 | 82.6383 | 26.2552 | 23.9528 | 22.5768 | 22.8626 | 24.3901 | 35.3984 | 22.0817 | 22.1078 | 24.1635 | 20.5007 | 20.8114 | 20.5101 | 20.7525 | 21.8446 | 20.2807 | 21.9629 | 22.4838 | 22.4879 | 22.5542 | 23.6885 | 41.0289 | 22.593 | 22.7552 | 23.1106 | 22.4672 | 23.0967 | 23.9995 | 24.6698 | 23.8123 | 27.9403 | 22.378 | 22.5251 | 24.0393 | 34.628 | 24.3986 | 25.2613 | 22.1766 | 21.9906 | 22.283 | 23.825 | 22.609 | 21.8555 | 22.1971 | 22.2919 | 22.3283 | 24.0326 | 25.8192 | 25.0576 | 38.8562 | 22.9902 | 22.3871 | 23.4694 | 25.5307 | 25.2787 | 24.3647 | 25.6116 | 23.0892 | 23.3154 | 24.1224 | 34.7512 | 21.3899 | 21.8795 | 22.2649 | 22.3657 | 22.2899 | 22.5798 | 21.2805 | 21.8908 | 22.2981 | 22.5549 | 22.6823 | 23.8084 | 22.7583 | 23.7596 | 39.3768 | 23.2754 | 23.4268 | 23.5832 | 24.6961 | 35.4339 | 26.3898 | 26.2085 | 75.2723 | 80.7011 | 59.0675 | 26.1244 | 26.8041 | 22.2394 | 22.937 | 23.2025 | 24.7438 | 61.8691 | 141.206 | 149.649 | 161.5442 | 100.4724 | 170.1217 | 114.2326 | 173.6412 | 17.2609 | 17.1512 | 16.7734 | 17.0063 | 21.8007 | 19.9383 | 23.8028 | 138.821 | 122.0733 | 149.9618 | 22.1449 | 22.6617 | 9.9839 | 13.4266 | 13.6783 | 10.5783 | 0 | -0.0029 | 0.0001 | 0.0035 | 0.0001 | 0.0001 | -0.005 | 0.0117 | -0.0006 | -357.6417 | 17.3063 | -357.7587 | 18.374 | -358.3095 | 18.066 | -358.331 | 17.5363 | -350.4196 | 17.296 | -350.3581 | 17.5588 | 837.4837 | 553.2425 | 141.7926 | 13.5525 | 11.737
2017-12-19 12:01 | 361.0217 | 16.1287 | -106.388 | 93.5987 | 8.5575 | 8.8249 | -0.7633 | 3.8695 | -16.6759 | -22.5521 | 14.0948 | -56.8277 | -155.806 | 10.9898 | 0.0113 | 0.5973 | 4.1325 | 16.8016 | 12.1387 | 15.8494 | -3.6851 | 17.5914 | 23.1282 | 23.0901 | 22.1296 | 22.4692 | 23.2027 | 32.2571 | 22.6783 | 22.5145 | 23.6619 | 21.2943 | 21.5105 | 21.4316 | 21.3652 | 23.2795 | 21.9378 | 22.5499 | 22.4743 | 22.4941 | 22.7512 | 23.5009 | 33.3534 | 23.1902 | 22.6573 | 23.0397 | 22.4665 | 23.1105 | 24.3184 | 24.6364 | 23.3795 | 24.4171 | 22.6307 | 22.474 | 23.9325 | 34.8887 | 23.3194 | 24.9803 | 23.2732 | 22.6628 | 22.9169 | 24.0275 | 23.12 | 22.1327 | 22.4938 | 22.5828 | 22.6215 | 23.4524 | 24.2627 | 24.3956 | 38.7664 | 23.8084 | 22.8342 | 24.5491 | 25.8621 | 25.002 | 25.1418 | 25.456 | 23.9437 | 24.2231 | 24.5598 | 39.1579 | 21.6404 | 22.1186 | 22.4578 | 22.7155 | 22.5367 | 22.8567 | 22.4296 | 22.8114 | 23.2495 | 23.3827 | 23.4439 | 24.9552 | 22.8374 | 23.949 | 36.5416 | 24.4473 | 24.7282 | 24.8786 | 25.5248 | 36.1909 | 25.884 | 26.8353 | 80.3121 | 70.8169 | 64.5142 | 26.6674 | 27.9049 | 22.6008 | 23.1034 | 23.2925 | 24.4097 | 37.0983 | 126.5559 | 146.293 | 82.0733 | 157.7207 | 127.2858 | 176.218 | 265.6481 | 261.6816 | 90.8715 | 74.8631 | 247.5572 | 235.9342 | 246.2422 | 244.7583 | 255.6701 | 263.3848 | 90.8435 | 83.1302 | 26.2896 | 23.9771 | 22.58 | 22.8721 | 24.4093 | 35.4881 | 22.0805 | 22.1172 | 24.1871 | 20.4988 | 20.809 | 20.5181 | 20.7637 | 21.8588 | 20.2869 | 21.9637 | 22.4759 | 22.4835 | 22.5576 | 23.7018 | 41.1808 | 22.5902 | 22.7561 | 23.1173 | 22.4716 | 23.108 | 24.0225 | 24.6969 | 23.8363 | 27.991 | 22.3823 | 22.5297 | 24.0438 | 34.7099 | 24.4173 | 25.2895 | 22.1648 | 21.9876 | 22.2824 | 23.8335 | 22.6044 | 21.856 | 22.192 | 22.2807 | 22.3295 | 24.0405 | 25.8376 | 25.0755 | 38.9693 | 23.0175 | 22.3823 | 23.4941 | 25.5583 | 25.3109 | 24.3961 | 25.6363 | 23.0923 | 23.3123 | 24.1218 | 34.8322 | 21.3582 | 21.8762 | 22.2521 | 22.3777 | 22.2807 | 22.5931 | 21.2874 | 21.8718 | 22.3144 | 22.5635 | 22.6771 | 23.8285 | 22.7578 | 23.771 | 39.4772 | 23.2799 | 23.4278 | 23.5907 | 24.7109 | 35.5031 | 26.4167 | 26.2363 | 75.6109 | 81.2938 | 59.2012 | 26.1682 | 26.8537 | 22.2439 | 22.9357 | 23.2004 | 24.7547 | 62.1307 | 141.9867 | 150.5704 | 162.5639 | 101.0248 | 171.1016 | 114.8508 | 174.4666 | 17.2621 | 17.1609 | 16.7774 | 17.009 | 21.8043 | 19.9507 | 23.8552 | 139.4725 | 122.7869 | 151.0827 | 22.1592 | 22.6713 | 10.0022 | 13.451 | 13.7142 | 10.6486 | 0.0006 | -0.0031 | 0.0006 | 0.0036 | -0.0006 | 0.0006 | -0.0124 | 0.0134 | -0.0231 | -357.5894 | 17.2159 | -357.6663 | 18.3534 | -358.331 | 18.1687 | -358.4726 | 17.5588 | -350.3519 | 17.1995 | -350.2227 | 17.5547 | 847.74 | 565.7111 | 142.664 | 13.5826 | 11.4774
2017-12-19 12:01 | 362.0217 | 15.7877 | -106.5834 | 93.4916 | 8.567 | 8.7913 | -0.8479 | 3.8386 | -16.685 | -22.6096 | 14.063 | -57.2705 | -155.8849 | 10.9441 | 0.2015 | 0.63 | 4.0981 | 16.7963 | 12.2081 | 15.9797 | -3.6674 | 17.9402 | 23.1406 | 23.0965 | 22.1344 | 22.4743 | 23.2144 | 32.3228 | 22.6591 | 22.513 | 23.6774 | 21.298 | 21.5146 | 21.4413 | 21.3628 | 23.2932 | 21.9459 | 22.5474 | 22.4751 | 22.4938 | 22.746 | 23.5071 | 33.4393 | 23.1939 | 22.6651 | 23.0399 | 22.4659 | 23.1189 | 24.3425 | 24.6628 | 23.3961 | 24.4508 | 22.6258 | 22.4778 | 23.9326 | 34.9735 | 23.3417 | 25.0123 | 23.2633 | 22.6621 | 22.9223 | 24.0303 | 23.1032 | 22.1394 | 22.4654 | 22.5742 | 22.6151 | 23.4595 | 24.2821 | 24.4025 | 38.8812 | 23.8265 | 22.8323 | 24.5664 | 25.8872 | 25.0192 | 25.1664 | 25.4848 | 23.938 | 24.221 | 24.5622 | 39.2402 | 21.6482 | 22.1196 | 22.4494 | 22.7035 | 22.55 | 22.8469 | 22.4307 | 22.8066 | 23.2517 | 23.3786 | 23.4425 | 24.9578 | 22.8393 | 23.951 | 36.6345 | 24.441 | 24.7237 | 24.871 | 25.5282 | 36.2572 | 25.91 | 26.8907 | 80.5023 | 71.3425 | 64.679 | 26.7077 | 27.9502 | 22.6143 | 23.1093 | 23.2993 | 24.4186 | 37.1986 | 127.3373 | 147.3379 | 82.3095 | 158.2703 | 127.4506 | 176.803 | 268.1311 | 261.0824 | 91.3734 | 75.2491 | 248.2749 | 238.0618 | 248.9645 | 246.2819 | 255.4719 | 269.3172 | 91.3619 | 83.6042 | 26.3237 | 24.0013 | 22.581 | 22.8754 | 24.426 | 35.5778 | 22.0732 | 22.1188 | 24.2082 | 20.4998 | 20.8172 | 20.5302 | 20.7665 | 21.8723 | 20.296 | 21.9664 | 22.4797 | 22.4855 | 22.5612 | 23.7164 | 41.3298 | 22.5967 | 22.758 | 23.1179 | 22.4799 | 23.1126 | 24.0422 | 24.724 | 23.8641 | 28.0439 | 22.3841 | 22.534 | 24.0504 | 34.7981 | 24.4405 | 25.319 | 22.1723 | 21.9881 | 22.2778 | 23.8434 | 22.5984 | 21.8519 | 22.1875 | 22.2878 | 22.3355 | 24.058 | 25.8607 | 25.1074 | 39.0861 | 22.992 | 22.3827 | 23.5164 | 25.5807 | 25.342 | 24.4388 | 25.6703 | 23.0935 | 23.32 | 24.1361 | 34.9132 | 21.3948 | 21.8825 | 22.2593 | 22.373 | 22.2859 | 22.581 | 21.283 | 21.8703 | 22.3216 | 22.5624 | 22.6814 | 23.8366 | 22.7602 | 23.7869 | 39.562 | 23.2747 | 23.4244 | 23.5945 | 24.726 | 35.5664 | 26.4444 | 26.2613 | 75.9958 | 81.7045 | 59.3415 | 26.2179 | 26.9037 | 22.2412 | 22.9345 | 23.2065 | 24.7672 | 62.4886 | 142.7682 | 151.5047 | 163.63 | 101.5663 | 172.0694 | 115.377 | 175.3178 | 17.2668 | 17.1662 | 16.7802 | 17.0139 | 21.8115 | 19.9669 | 23.8991 | 139.9928 | 123.377 | 152.007 | 22.1494 | 22.693 | 9.958 | 13.4402 | 13.6918 | 10.5869 | 0.0006 | -0.0033 | 0.0002 | 0.0028 | -0.0003 | 0.0001 | -0.0109 | 0.0126 | -0.0064 | -357.614 | 17.333 | -357.8202 | 18.4027 | -358.3402 | 18.0516 | -358.2879 | 17.5116 | -350.3796 | 17.3166 | -350.4012 | 17.5958 | 861.13 | 580.8829 | 143.4944 | 13.566 | 11.5227
2017-12-19 12:01 | 363.0218 | 15.5128 | -106.7237 | 93.3979 | 8.556 | 8.7739 | -0.9316 | 3.8148 | -16.6734 | -22.5511 | 14.1081 | -57.6703 | -156.0992 | 10.9852 | 0.1307 | 0.58 | 4.0025 | 16.7726 | 12.2276 | 15.8576 | -3.8193 | 15.883 | 23.1502 | 23.1139 | 22.1316 | 22.477 | 23.2177 | 32.3902 | 22.6621 | 22.5086 | 23.7034 | 21.2983 | 21.5181 | 21.4489 | 21.3651 | 23.3148 | 21.9522 | 22.5504 | 22.4736 | 22.4957 | 22.7525 | 23.5223 | 33.5284 | 23.1959 | 22.6674 | 23.0305 | 22.4653 | 23.1347 | 24.3673 | 24.6897 | 23.4151 | 24.4702 | 22.6319 | 22.4781 | 23.9513 | 35.061 | 23.3657 | 25.0492 | 23.2633 | 22.6638 | 22.9279 | 24.043 | 23.1023 | 22.1389 | 22.4588 | 22.5756 | 22.6172 | 23.4737 | 24.3114 | 24.4355 | 39.004 | 23.819 | 22.836 | 24.5881 | 25.9203 | 25.0501 | 25.1968 | 25.5225 | 23.9405 | 24.2255 | 24.5726 | 39.3393 | 21.6545 | 22.1279 | 22.4408 | 22.7167 | 22.5471 | 22.8424 | 22.4377 | 22.8069 | 23.259 | 23.3843 | 23.443 | 24.9717 | 22.8393 | 23.9621 | 36.7294 | 24.4439 | 24.7251 | 24.8663 | 25.5403 | 36.3264 | 25.9373 | 26.921 | 80.6764 | 71.8433 | 64.9934 | 26.7517 | 27.9988 | 22.6073 | 23.1066 | 23.2966 | 24.4222 | 37.2937 | 128.1421 | 148.408 | 82.5296 | 158.8371 | 127.611 | 177.4068 | 268.4241 | 262.0428 | 91.8874 | 75.6582 | 248.6271 | 240.7234 | 251.8604 | 247.5635 | 256.6275 | 272.7676 | 91.8612 | 84.0818 | 26.3564 | 24.0205 | 22.5733 | 22.874 | 24.4441 | 35.6746 | 22.0712 | 22.1102 | 24.2344 | 20.4952 | 20.8161 | 20.5255 | 20.7605 | 21.8759 | 20.2954 | 21.9638 | 22.4765 | 22.4847 | 22.5581 | 23.7189 | 41.4673 | 22.5941 | 22.7559 | 23.1083 | 22.4719 | 23.1117 | 24.0489 | 24.7427 | 23.8786 | 28.0814 | 22.3808 | 22.5312 | 24.055 | 34.8881 | 24.4613 | 25.3518 | 22.1712 | 21.9884 | 22.2808 | 23.8548 | 22.5956 | 21.8514 | 22.1886 | 22.2833 | 22.3339 | 24.073 | 25.8832 | 25.1361 | 39.205 | 22.9825 | 22.3847 | 23.5264 | 25.6024 | 25.3701 | 24.4579 | 25.6933 | 23.0885 | 23.3199 | 24.149 | 34.9876 | 21.4087 | 21.8842 | 22.2608 | 22.3608 | 22.2975 | 22.5844 | 21.2743 | 21.884 | 22.3132 | 22.5583 | 22.6838 | 23.8472 | 22.7631 | 23.7967 | 39.6658 | 23.2751 | 23.4196 | 23.6002 | 24.7605 | 35.638 | 26.4658 | 26.2897 | 76.306 | 82.0475 | 59.5234 | 26.2632 | 26.9521 | 22.2412 | 22.9431 | 23.2109 | 24.785 | 62.9023 | 143.5508 | 152.4384 | 164.7538 | 102.1197 | 173.076 | 115.8537 | 176.2181 | 17.2701 | 17.1722 | 16.7823 | 17.0194 | 21.8157 | 19.9771 | 23.9398 | 140.5051 | 123.9714 | 152.9102 | 22.1458 | 22.6764 | 9.9759 | 13.4931 | 13.6695 | 10.6338 | 0.0003 | -0.0031 | 0.0002 | 0.0031 | 0.0002 | 0.0011 | -0.0038 | 0.0095 | -0.0084 | -357.5925 | 17.1975 | -357.5648 | 18.3103 | -358.2602 | 18.183 | -358.5002 | 17.5937 | -350.3458 | 17.179 | -350.1458 | 17.5137 | 862.6957 | 566.6634 | 144.335 | 13.5813 | 11.3792
2017-12-19 12:01 | 364.0218 | 15.1252 | -106.7842 | 93.2926 | 8.5358 | 8.7721 | -0.9966 | 3.8013 | -16.634 | -22.4837 | 14.1165 | -57.8899 | -156.0108 | 10.8894 | 0.1838 | 0.5885 | 4.2489 | 16.8387 | 12.1401 | 15.8068 | -3.7869 | 18.2229 | 23.1621 | 23.1305 | 22.134 | 22.4702 | 23.2176 | 32.4622 | 22.6782 | 22.5152 | 23.7268 | 21.3023 | 21.5187 | 21.4541 | 21.3755 | 23.3366 | 21.9656 | 22.5448 | 22.4721 | 22.4927 | 22.7585 | 23.5326 | 33.6142 | 23.1953 | 22.6688 | 23.0326 | 22.4774 | 23.1462 | 24.3873 | 24.7165 | 23.4374 | 24.4906 | 22.6373 | 22.4802 | 23.9716 | 35.1593 | 23.384 | 25.0794 | 23.2706 | 22.668 | 22.9254 | 24.0608 | 23.1187 | 22.1193 | 22.4623 | 22.5862 | 22.6238 | 23.4908 | 24.3436 | 24.4639 | 39.1217 | 23.8082 | 22.8402 | 24.6003 | 25.9619 | 25.0787 | 25.2276 | 25.5507 | 23.9355 | 24.2326 | 24.5835 | 39.4412 | 21.6598 | 22.1204 | 22.4428 | 22.725 | 22.5349 | 22.844 | 22.4331 | 22.808 | 23.2504 | 23.3868 | 23.439 | 24.9903 | 22.833 | 23.9664 | 36.8224 | 24.4568 | 24.7365 | 24.871 | 25.5465 | 36.3883 | 25.9506 | 26.9457 | 80.8606 | 72.3116 | 65.3866 | 26.7768 | 28.0304 | 22.597 | 23.0983 | 23.2852 | 24.426 | 37.3886 | 128.9582 | 149.4984 | 82.7315 | 159.4058 | 127.8533 | 178.0801 | 270.0588 | 264.1205 | 92.4044 | 76.0662 | 248.1661 | 244.1899 | 253.6782 | 249.2949 | 259.5042 | 272.9527 | 92.3581 | 84.5641 | 26.3933 | 24.0433 | 22.5739 | 22.8808 | 24.4687 | 35.772 | 22.0725 | 22.1108 | 24.2627 | 20.4966 | 20.8123 | 20.5262 | 20.7665 | 21.8912 | 20.3075 | 21.9621 | 22.4736 | 22.482 | 22.5561 | 23.7253 | 41.615 | 22.6082 | 22.7578 | 23.1116 | 22.4699 | 23.1219 | 24.0659 | 24.7686 | 23.8929 | 28.1241 | 22.3753 | 22.5291 | 24.0691 | 34.9881 | 24.4876 | 25.3958 | 22.1717 | 21.9865 | 22.2895 | 23.873 | 22.6031 | 21.861 | 22.1858 | 22.2781 | 22.3446 | 24.0931 | 25.917 | 25.1676 | 39.3239 | 23.0054 | 22.3898 | 23.5289 | 25.6304 | 25.3957 | 24.4748 | 25.7279 | 23.0907 | 23.3127 | 24.15 | 35.0641 | 21.3845 | 21.8789 | 22.2586 | 22.3624 | 22.3042 | 22.592 | 21.2744 | 21.8743 | 22.3019 | 22.5552 | 22.6803 | 23.8482 | 22.7703 | 23.8109 | 39.7959 | 23.2795 | 23.4272 | 23.5935 | 24.7585 | 35.7098 | 26.4923 | 26.3203 | 76.6853 | 82.5343 | 59.7585 | 26.295 | 26.9867 | 22.2445 | 22.9394 | 23.2125 | 24.8037 | 63.3672 | 144.3252 | 153.3305 | 165.9183 | 102.7146 | 174.0722 | 116.3503 | 177.1715 | 17.2648 | 17.1718 | 16.784 | 17.0136 | 21.8096 | 19.9884 | 23.9847 | 141.1267 | 124.6811 | 153.9423 | 22.155 | 22.6679 | 9.9605 | 13.4436 | 13.6315 | 10.6069 | 0.0006 | -0.0025 | 0.0006 | 0.0034 | -0.0001 | 0.0004 | -0.0014 | 0.0085 | -0.0165 | -357.5556 | 17.3453 | -357.8756 | 18.4438 | -358.4141 | 18.0598 | -358.2048 | 17.4582 | -350.3273 | 17.3186 | -350.4504 | 17.641 | 862.8115 | 577.5575 | 145.2226 | 13.5375 | 11.458
2017-12-19 12:01 | 365.0219 | 14.8471 | -106.9588 | 93.2344 | 8.5387 | 8.7254 | -1.0042 | 3.7642 | -16.6257 | -22.5328 | 14.0306 | -58.2879 | -155.952 | 10.8905 | 0.2058 | 0.7151 | 4.107 | 16.86 | 12.1138 | 15.7773 | -3.8495 | 16.7987 | 23.1727 | 23.1393 | 22.1313 | 22.4695 | 23.2252 | 32.5282 | 22.6752 | 22.5158 | 23.7396 | 21.2983 | 21.5154 | 21.4556 | 21.375 | 23.3518 | 21.9718 | 22.5288 | 22.4726 | 22.4969 | 22.7648 | 23.5427 | 33.7011 | 23.2011 | 22.6659 | 23.0405 | 22.4863 | 23.1553 | 24.4115 | 24.7456 | 23.4574 | 24.5164 | 22.6385 | 22.4866 | 23.969 | 35.2499 | 23.4022 | 25.1078 | 23.2715 | 22.6653 | 22.9266 | 24.0724 | 23.1187 | 22.1102 | 22.4683 | 22.5906 | 22.6154 | 23.5039 | 24.3679 | 24.4896 | 39.2438 | 23.8203 | 22.8458 | 24.6155 | 26.0037 | 25.1082 | 25.262 | 25.575 | 23.95 | 24.2435 | 24.5914 | 39.5358 | 21.6686 | 22.121 | 22.4474 | 22.7227 | 22.5329 | 22.841 | 22.4243 | 22.8128 | 23.2501 | 23.3885 | 23.4427 | 25.0212 | 22.8332 | 23.9755 | 36.9241 | 24.4598 | 24.7413 | 24.8781 | 25.5548 | 36.4519 | 25.9698 | 26.9884 | 81.0475 | 72.8116 | 65.7133 | 26.8048 | 28.0608 | 22.5849 | 23.0977 | 23.2856 | 24.4439 | 37.4979 | 129.7745 | 150.5998 | 82.9561 | 159.9711 | 128.1388 | 178.8184 | 271.9712 | 266.3813 | 92.9369 | 76.4757 | 247.2216 | 246.504 | 254.1288 | 250.757 | 262.7597 | 270.3779 | 92.8577 | 85.0377 | 26.4267 | 24.0639 | 22.5799 | 22.8873 | 24.4848 | 35.8664 | 22.068 | 22.1069 | 24.2842 | 20.5001 | 20.8114 | 20.5273 | 20.7708 | 21.9097 | 20.3123 | 21.9563 | 22.4743 | 22.4813 | 22.5542 | 23.7467 | 41.7631 | 22.6187 | 22.7558 | 23.1171 | 22.4727 | 23.1311 | 24.0872 | 24.7919 | 23.9147 | 28.1751 | 22.3746 | 22.5271 | 24.0895 | 35.0852 | 24.5199 | 25.4345 | 22.1896 | 21.9875 | 22.2926 | 23.8921 | 22.6165 | 21.8614 | 22.1829 | 22.2844 | 22.3516 | 24.1194 | 25.9502 | 25.2052 | 39.447 | 23.0065 | 22.3938 | 23.5289 | 25.6594 | 25.4361 | 24.4942 | 25.7555 | 23.0952 | 23.3108 | 24.1588 | 35.1456 | 21.3673 | 21.8802 | 22.248 | 22.3699 | 22.2934 | 22.5921 | 21.2791 | 21.8667 | 22.2965 | 22.5577 | 22.6762 | 23.8495 | 22.7638 | 23.8032 | 39.9412 | 23.2728 | 23.4245 | 23.5836 | 24.7451 | 35.7723 | 26.5294 | 26.3534 | 77.1384 | 83.215 | 60.0189 | 26.3265 | 27.0281 | 22.2508 | 22.9378 | 23.2159 | 24.8217 | 63.8241 | 145.097 | 154.2191 | 167.0848 | 103.3465 | 175.012 | 116.9249 | 178.1666 | 17.2658 | 17.1684 | 16.7872 | 17.0148 | 21.8104 | 19.9921 | 24.0315 | 141.6553 | 125.2845 | 154.7932 | 22.1552 | 22.6728 | 10.0138 | 13.4568 | 13.7142 | 10.6486 | 0.0006 | -0.0034 | 0.0002 | 0.0032 | 0.0002 | 0.0006 | -0.0064 | 0.0078 | -0.0119 | -357.7033 | 17.2385 | -357.5586 | 18.2446 | -358.1125 | 18.1522 | -358.5156 | 17.6512 | -350.4873 | 17.2344 | -350.1119 | 17.4521 | 866.0182 | 584.6736 | 146.0635 | 13.5855 | 11.3729
2017-12-19 12:01 | 366.022 | 14.5184 | -107.0641 | 93.2501 | 8.5004 | 8.6942 | -0.8636 | 3.7294 | -16.6254 | -22.6347 | 14.0768 | -58.6478 | -156.066 | 10.8263 | 0.2707 | 0.7443 | 4.0708 | 16.8668 | 12.1507 | 15.7538 | -3.9179 | 18.3574 | 23.1805 | 23.1468 | 22.124 | 22.469 | 23.2285 | 32.5958 | 22.6671 | 22.5066 | 23.7553 | 21.2927 | 21.5098 | 21.4518 | 21.3662 | 23.3689 | 21.9722 | 22.5284 | 22.4767 | 22.5045 | 22.7683 | 23.553 | 33.7948 | 23.2094 | 22.6681 | 23.0376 | 22.4867 | 23.1676 | 24.441 | 24.7791 | 23.4746 | 24.5427 | 22.6362 | 22.4887 | 23.9709 | 35.3421 | 23.4178 | 25.1394 | 23.2681 | 22.6622 | 22.926 | 24.0792 | 23.1205 | 22.0897 | 22.4738 | 22.5899 | 22.6057 | 23.5081 | 24.3908 | 24.5155 | 39.3637 | 23.81 | 22.8447 | 24.6299 | 26.0279 | 25.1291 | 25.2847 | 25.601 | 23.9541 | 24.2488 | 24.5937 | 39.6353 | 21.6645 | 22.1279 | 22.4544 | 22.7224 | 22.5325 | 22.8451 | 22.4241 | 22.8161 | 23.2567 | 23.3885 | 23.4441 | 25.0383 | 22.829 | 23.9924 | 37.0223 | 24.4566 | 24.7441 | 24.88 | 25.5644 | 36.5193 | 25.9984 | 27.026 | 81.2408 | 73.3682 | 66.0911 | 26.8407 | 28.1073 | 22.5931 | 23.1028 | 23.294 | 24.4579 | 37.6007 | 130.5913 | 151.7105 | 83.214 | 160.5408 | 128.471 | 179.6262 | 274.0401 | 269.5875 | 93.4861 | 76.8775 | 246.8595 | 247.3726 | 254.3531 | 251.3329 | 265.8697 | 266.6446 | 93.3756 | 85.5218 | 26.4575 | 24.0791 | 22.5769 | 22.8889 | 24.4967 | 35.9695 | 22.0641 | 22.1057 | 24.2973 | 20.4988 | 20.812 | 20.5242 | 20.7702 | 21.9188 | 20.3091 | 21.9469 | 22.4782 | 22.4882 | 22.5644 | 23.7674 | 41.9207 | 22.6226 | 22.7584 | 23.1226 | 22.4758 | 23.1451 | 24.1138 | 24.8235 | 23.9423 | 28.2352 | 22.3786 | 22.5305 | 24.0923 | 35.1667 | 24.534 | 25.4625 | 22.1863 | 21.9826 | 22.2793 | 23.8966 | 22.6097 | 21.8481 | 22.1853 | 22.2776 | 22.3355 | 24.1378 | 25.974 | 25.2365 | 39.5744 | 23.0069 | 22.3869 | 23.5421 | 25.7045 | 25.4748 | 24.5261 | 25.774 | 23.0968 | 23.3128 | 24.1701 | 35.2305 | 21.3774 | 21.8803 | 22.2432 | 22.3696 | 22.2693 | 22.5969 | 21.2782 | 21.8716 | 22.3063 | 22.5524 | 22.6837 | 23.8586 | 22.7589 | 23.811 | 40.0663 | 23.2704 | 23.4179 | 23.5815 | 24.7518 | 35.8404 | 26.5624 | 26.3815 | 77.4147 | 83.8953 | 60.2538 | 26.3693 | 27.0686 | 22.2531 | 22.9467 | 23.2205 | 24.8385 | 64.2246 | 145.852 | 155.06 | 168.227 | 103.9917 | 175.9074 | 117.4893 | 179.1873 | 17.2643 | 17.161 | 16.7811 | 17.0186 | 21.8058 | 19.9825 | 24.074 | 142.2071 | 125.8925 | 155.6335 | 22.1464 | 22.6778 | 10.0481 | 13.4214 | 13.702 | 10.6135 | 0.0008 | -0.003 | 0.0004 | 0.0036 | 0.0001 | 0.0003 | -0.0226 | 0.0098 | -0.0155 | -357.3955 | 17.2385 | -357.774 | 18.4849 | -358.5187 | 18.1584 | -358.2664 | 17.4356 | -350.155 | 17.2036 | -350.3119 | 17.682 | 871.4932 | 588.0839 | 146.8967 | 13.5617 | 11.3703
2017-12-19 12:01 | 367.022 | 14.2138 | -107.2705 | 93.1791 | 8.4903 | 8.7158 | -0.8913 | 3.7888 | -16.6839 | -22.5761 | 14.0257 | -59.0262 | -156.14 | 10.7745 | 0.015 | 0.777 | 3.9633 | 16.8874 | 12.1786 | 15.7754 | -3.932 | 16.1984 | 23.1902 | 23.1644 | 22.1269 | 22.4659 | 23.2306 | 32.6732 | 22.6704 | 22.5131 | 23.773 | 21.3018 | 21.5104 | 21.4557 | 21.3666 | 23.3906 | 21.9792 | 22.528 | 22.4774 | 22.507 | 22.7679 | 23.5577 | 33.8834 | 23.2178 | 22.6735 | 23.035 | 22.48 | 23.1744 | 24.4574 | 24.8024 | 23.4943 | 24.5656 | 22.6368 | 22.4869 | 23.9952 | 35.446 | 23.4349 | 25.1704 | 23.2704 | 22.6588 | 22.9263 | 24.0918 | 23.1336 | 22.0776 | 22.4794 | 22.5912 | 22.616 | 23.5161 | 24.4089 | 24.5335 | 39.4897 | 23.7956 | 22.8455 | 24.6412 | 26.0451 | 25.1473 | 25.3117 | 25.6299 | 23.9481 | 24.251 | 24.6055 | 39.7379 | 21.6541 | 22.132 | 22.4586 | 22.7232 | 22.5399 | 22.8456 | 22.4291 | 22.8122 | 23.2505 | 23.3844 | 23.4449 | 25.0374 | 22.8272 | 23.9959 | 37.1165 | 24.4567 | 24.7335 | 24.8736 | 25.5678 | 36.5905 | 26.0374 | 27.0512 | 81.4771 | 73.9155 | 66.4886 | 26.8727 | 28.1511 | 22.5965 | 23.099 | 23.2928 | 24.4605 | 37.6941 | 131.4303 | 152.8069 | 83.4934 | 161.1346 | 128.8968 | 180.4734 | 278.0138 | 273.3062 | 94.0511 | 77.2702 | 248.1765 | 247.1525 | 256.3521 | 252.48 | 269.3345 | 265.3154 | 93.9409 | 86.0221 | 26.4959 | 24.1046 | 22.5748 | 22.8934 | 24.5152 | 36.077 | 22.0636 | 22.1066 | 24.3157 | 20.5042 | 20.8218 | 20.5321 | 20.7764 | 21.9271 | 20.3226 | 21.9491 | 22.479 | 22.493 | 22.5654 | 23.7756 | 42.0824 | 22.6216 | 22.7632 | 23.122 | 22.4876 | 23.154 | 24.1369 | 24.8524 | 23.9651 | 28.2899 | 22.3809 | 22.5395 | 24.0918 | 35.252 | 24.549 | 25.503 | 22.1836 | 21.9833 | 22.2725 | 23.9035 | 22.5956 | 21.8391 | 22.1873 | 22.2828 | 22.3307 | 24.166 | 26.0009 | 25.278 | 39.6991 | 23.0013 | 22.3833 | 23.564 | 25.7411 | 25.4999 | 24.5539 | 25.8209 | 23.0954 | 23.313 | 24.1815 | 35.3058 | 21.3922 | 21.878 | 22.2634 | 22.3617 | 22.2759 | 22.5963 | 21.2726 | 21.8788 | 22.287 | 22.5421 | 22.6752 | 23.8542 | 22.7534 | 23.8333 | 40.1851 | 23.267 | 23.418 | 23.5797 | 24.7536 | 35.9097 | 26.5868 | 26.4066 | 77.6043 | 84.4395 | 60.4811 | 26.3939 | 27.0882 | 22.2464 | 22.9445 | 23.2225 | 24.8463 | 64.5555 | 146.6038 | 155.8729 | 169.3633 | 104.6295 | 176.7578 | 117.9511 | 180.2081 | 17.259 | 17.1598 | 16.777 | 17.0146 | 21.8012 | 19.9773 | 24.1176 | 142.8949 | 126.6315 | 156.6072 | 22.1381 | 22.6931 | 10.033 | 13.4998 | 13.7111 | 10.668 | 0.0006 | -0.0026 | 0.0006 | 0.0037 | -0.0002 | 0.0001 | -0.0186 | 0.0096 | 0.0035 | -357.7648 | 17.3494 | -357.6879 | 18.261 | -358.0571 | 18.029 | -358.3218 | 17.6266 | -350.5027 | 17.335 | -350.2535 | 17.4788 | 871.8187 | 600.1946 | 147.7764 | 13.6055 | 11.2916
2017-12-19 12:01 | 368.0221 | 13.8958 | -107.5013 | 93.1744 | 8.4888 | 8.7378 | -0.9355 | 3.8467 | -16.7242 | -22.684 | 14.0508 | -59.3258 | -156.3565 | 10.6295 | -0.0413 | 0.7127 | 4.046 | 16.8518 | 12.2317 | 15.7408 | -3.9007 | 17.3607 | 23.1955 | 23.1735 | 22.1204 | 22.4582 | 23.2298 | 32.7457 | 22.662 | 22.5108 | 23.7862 | 21.3009 | 21.5091 | 21.455 | 21.3628 | 23.4008 | 21.9785 | 22.5034 | 22.4713 | 22.5059 | 22.7684 | 23.5669 | 33.9608 | 23.2126 | 22.6713 | 23.035 | 22.47 | 23.1824 | 24.474 | 24.8259 | 23.5163 | 24.5852 | 22.6355 | 22.4849 | 23.9996 | 35.5535 | 23.4608 | 25.2028 | 23.2713 | 22.655 | 22.9296 | 24.0994 | 23.1456 | 22.0976 | 22.468 | 22.5834 | 22.6199 | 23.5328 | 24.4293 | 24.5557 | 39.6187 | 23.8013 | 22.8514 | 24.6561 | 26.0717 | 25.178 | 25.3466 | 25.6631 | 23.9449 | 24.2543 | 24.6178 | 39.8314 | 21.6735 | 22.1246 | 22.4576 | 22.7175 | 22.5359 | 22.8424 | 22.4332 | 22.8114 | 23.2501 | 23.3883 | 23.4443 | 25.0475 | 22.8355 | 24.0064 | 37.2236 | 24.4529 | 24.7336 | 24.8742 | 25.5688 | 36.6631 | 26.065 | 27.0916 | 81.7982 | 74.4039 | 66.8508 | 26.9008 | 28.1964 | 22.5954 | 23.0982 | 23.2942 | 24.4724 | 37.8025 | 132.2839 | 153.9052 | 83.778 | 161.7566 | 129.4019 | 181.3324 | 280.3927 | 275.6491 | 94.6475 | 77.6865 | 250.1184 | 246.0596 | 258.919 | 254.663 | 270.8744 | 266.7024 | 94.5389 | 86.5476 | 26.5381 | 24.1335 | 22.5764 | 22.8983 | 24.5422 | 36.1842 | 22.0683 | 22.1142 | 24.3503 | 20.5137 | 20.8273 | 20.5437 | 20.7877 | 21.9472 | 20.3294 | 21.9557 | 22.4766 | 22.4785 | 22.5542 | 23.7797 | 42.2381 | 22.6107 | 22.7521 | 23.1048 | 22.4874 | 23.1576 | 24.1486 | 24.8678 | 23.978 | 28.3304 | 22.3732 | 22.528 | 24.1013 | 35.3478 | 24.5693 | 25.5428 | 22.1859 | 21.9878 | 22.279 | 23.9226 | 22.5997 | 21.8399 | 22.1856 | 22.2894 | 22.3367 | 24.1886 | 26.0224 | 25.3119 | 39.8291 | 22.9973 | 22.3866 | 23.5773 | 25.7649 | 25.5339 | 24.5858 | 25.8881 | 23.0965 | 23.3206 | 24.188 | 35.3866 | 21.3972 | 21.8794 | 22.27 | 22.3651 | 22.319 | 22.5849 | 21.2792 | 21.8955 | 22.2766 | 22.5447 | 22.6717 | 23.8588 | 22.7518 | 23.8457 | 40.3345 | 23.2744 | 23.4208 | 23.5916 | 24.7822 | 35.9817 | 26.6168 | 26.4295 | 77.7701 | 84.8961 | 60.7565 | 26.4146 | 27.1309 | 22.2407 | 22.9398 | 23.2199 | 24.85 | 64.8561 | 147.3757 | 156.7156 | 170.5055 | 105.2266 | 177.5814 | 118.353 | 181.1945 | 17.2642 | 17.1698 | 16.7847 | 17.0152 | 21.8055 | 19.9869 | 24.1664 | 143.515 | 127.2336 | 157.3863 | 22.1286 | 22.6828 | 10.0571 | 13.4663 | 13.7297 | 10.6458 | 0.0006 | -0.0029 | 0.0004 | 0.003 | 0.0002 | 0.0005 | 0.0012 | 0.0133 | -0.0046 | -357.3863 | 17.1359 | -357.611 | 18.4068 | -358.4233 | 18.2323 | -358.4818 | 17.5157 | -350.1396 | 17.1277 | -350.1212 | 17.5958 | 877.949 | 602.4439 | 148.6151 | 13.598 | 11.2602
2017-12-19 12:01 | 369.0221 | 13.6844 | -107.6903 | 93.196 | 8.4784 | 8.6622 | -1.1039 | 3.8791 | -16.6772 | -22.74 | 13.9941 | -59.7183 | -156.3236 | 10.5457 | 0.1004 | 0.4966 | 4.019 | 16.7707 | 12.1644 | 15.6901 | -4.0426 | 18.6134 | 23.2049 | 23.181 | 22.1148 | 22.455 | 23.2369 | 32.8147 | 22.6473 | 22.5072 | 23.7984 | 21.2862 | 21.5038 | 21.4546 | 21.3548 | 23.4128 | 21.9825 | 22.4907 | 22.4714 | 22.5063 | 22.7671 | 23.5781 | 34.0317 | 23.2072 | 22.6727 | 23.0366 | 22.4736 | 23.1901 | 24.4985 | 24.8539 | 23.53 | 24.6105 | 22.6256 | 22.4843 | 24.0053 | 35.6584 | 23.4817 | 25.2378 | 23.2726 | 22.6571 | 22.9316 | 24.1098 | 23.1322 | 22.1074 | 22.4557 | 22.5832 | 22.6093 | 23.5443 | 24.4617 | 24.587 | 39.7287 | 23.8099 | 22.8526 | 24.6681 | 26.0978 | 25.2035 | 25.365 | 25.6908 | 23.9269 | 24.2439 | 24.6131 | 39.9149 | 21.6863 | 22.1021 | 22.4456 | 22.7006 | 22.5298 | 22.8434 | 22.4336 | 22.8127 | 23.2591 | 23.3918 | 23.4427 | 25.0817 | 22.8333 | 24.015 | 37.3347 | 24.4434 | 24.7605 | 24.8828 | 25.5722 | 36.7208 | 26.0867 | 27.128 | 82.1974 | 74.8682 | 67.0874 | 26.9122 | 28.224 | 22.5906 | 23.0984 | 23.2908 | 24.4836 | 37.9081 | 133.1169 | 155.0197 | 84.0597 | 162.4038 | 129.947 | 182.2274 | 281.9197 | 277.8595 | 95.2247 | 78.1012 | 252.2938 | 239.3452 | 259.4998 | 256.3589 | 269.0842 | 271.4411 | 95.1362 | 87.087 | 26.5685 | 24.1515 | 22.574 | 22.9019 | 24.5589 | 36.286 | 22.0682 | 22.1114 | 24.3776 | 20.5081 | 20.8201 | 20.5382 | 20.788 | 21.9625 | 20.3266 | 21.9515 | 22.4725 | 22.4703 | 22.554 | 23.7924 | 42.4096 | 22.6102 | 22.745 | 23.1045 | 22.4814 | 23.1712 | 24.172 | 24.9 | 24.0034 | 28.375 | 22.3667 | 22.5215 | 24.1183 | 35.4502 | 24.5931 | 25.5851 | 22.1891 | 21.9871 | 22.2896 | 23.945 | 22.6101 | 21.8497 | 22.1938 | 22.2885 | 22.3465 | 24.2012 | 26.051 | 25.3426 | 39.9597 | 23.0009 | 22.3861 | 23.5809 | 25.7956 | 25.5751 | 24.6025 | 25.9094 | 23.0937 | 23.3245 | 24.1861 | 35.4698 | 21.3915 | 21.8804 | 22.2541 | 22.3702 | 22.3283 | 22.5857 | 21.2806 | 21.8974 | 22.3088 | 22.5465 | 22.6867 | 23.8826 | 22.7414 | 23.8379 | 40.4947 | 23.2856 | 23.4242 | 23.6023 | 24.8073 | 36.0594 | 26.6509 | 26.4652 | 78.0984 | 85.4117 | 61.0533 | 26.463 | 27.2005 | 22.244 | 22.9474 | 23.215 | 24.867 | 65.1758 | 148.1447 | 157.5781 | 171.6306 | 105.7884 | 178.3814 | 118.7209 | 182.1502 | 17.2672 | 17.1712 | 16.7851 | 17.0234 | 21.8043 | 20.0029 | 24.2174 | 144.1543 | 127.826 | 158.1133 | 22.1297 | 22.6626 | 10.062 | 13.4825 | 13.6995 | 10.6507 | 0.0013 | -0.0032 | 0.001 | 0.0039 | 0.0001 | 0.0005 | 0.0138 | 0.0153 | -0.004 | -357.6786 | 17.409 | -357.8879 | 18.3904 | -358.2572 | 17.9941 | -358.1895 | 17.528 | -350.4227 | 17.3905 | -350.4012 | 17.5835 | 883.0342 | 617.1555 | 149.448 | 13.591 | 11.0569
2017-12-19 12:01 | 370.0222 | 13.3926 | -107.9492 | 93.2005 | 8.4613 | 8.6159 | -1.1748 | 3.8542 | -16.7833 | -22.6679 | 14.0554 | -60.0442 | -156.371 | 10.5811 | 0.1067 | 0.5413 | 4.0721 | 16.8003 | 12.1036 | 15.6557 | -4.0163 | 17.9413 | 23.2259 | 23.203 | 22.1191 | 22.4684 | 23.2532 | 32.8927 | 22.6581 | 22.5154 | 23.8233 | 21.296 | 21.5099 | 21.4664 | 21.3593 | 23.4411 | 22.0018 | 22.5051 | 22.4789 | 22.5107 | 22.7745 | 23.5878 | 34.1157 | 23.2166 | 22.6779 | 23.0382 | 22.4858 | 23.198 | 24.5262 | 24.8771 | 23.548 | 24.6348 | 22.6352 | 22.4885 | 24.0177 | 35.7576 | 23.5013 | 25.2711 | 23.2822 | 22.6588 | 22.9312 | 24.1296 | 23.1186 | 22.0975 | 22.4702 | 22.5933 | 22.6075 | 23.5577 | 24.4932 | 24.6159 | 39.8536 | 23.801 | 22.8511 | 24.6832 | 26.1374 | 25.229 | 25.397 | 25.724 | 23.9235 | 24.2502 | 24.6208 | 40.0083 | 21.6973 | 22.0977 | 22.4347 | 22.7148 | 22.5245 | 22.832 | 22.4323 | 22.8134 | 23.2662 | 23.3894 | 23.4496 | 25.1218 | 22.8296 | 24.0208 | 37.4428 | 24.446 | 24.7452 | 24.879 | 25.5806 | 36.7997 | 26.1184 | 27.1425 | 82.6358 | 75.4009 | 67.4588 | 26.9329 | 28.2513 | 22.5654 | 23.094 | 23.2827 | 24.4907 | 38.0121 | 133.9307 | 156.166 | 84.3359 | 163.0784 | 130.4595 | 183.1918 | 285.685 | 279.3962 | 95.7771 | 78.5084 | 255.7133 | 237.636 | 258.4527 | 256.4027 | 265.0478 | 273.9766 | 95.7221 | 87.617 | 26.5988 | 24.1721 | 22.5713 | 22.904 | 24.5719 | 36.3728 | 22.0679 | 22.0974 | 24.3966 | 20.5111 | 20.8193 | 20.5339 | 20.7814 | 21.974 | 20.333 | 21.9528 | 22.4753 | 22.4796 | 22.5581 | 23.8064 | 42.5957 | 22.6121 | 22.7587 | 23.119 | 22.4856 | 23.191 | 24.2027 | 24.9414 | 24.0382 | 28.4325 | 22.3797 | 22.5339 | 24.1275 | 35.5487 | 24.6214 | 25.6263 | 22.1929 | 21.9862 | 22.2911 | 23.9568 | 22.6134 | 21.856 | 22.1971 | 22.2895 | 22.348 | 24.2161 | 26.0844 | 25.3757 | 40.0882 | 23.0087 | 22.3844 | 23.5919 | 25.8251 | 25.598 | 24.6326 | 25.9313 | 23.0921 | 23.3237 | 24.1996 | 35.5459 | 21.3858 | 21.8758 | 22.25 | 22.3682 | 22.3178 | 22.594 | 21.2795 | 21.8922 | 22.2986 | 22.5376 | 22.6846 | 23.8934 | 22.7485 | 23.8561 | 40.6237 | 23.2857 | 23.4296 | 23.6009 | 24.8123 | 36.135 | 26.6846 | 26.5078 | 78.5192 | 86.0079 | 61.308 | 26.5023 | 27.2416 | 22.2546 | 22.9519 | 23.2204 | 24.8906 | 65.4953 | 148.9112 | 158.4873 | 172.7115 | 106.3416 | 179.1947 | 119.0656 | 183.0988 | 17.2624 | 17.1643 | 16.7773 | 17.0238 | 21.8027 | 20.0041 | 24.2681 | 144.9458 | 128.5563 | 158.9869 | 22.1358 | 22.6786 | 10.111 | 13.4957 | 13.7068 | 10.6821 | 0.0005 | -0.003 | 0.0007 | 0.0035 | 0 | 0.0007 | -0.0207 | 0.0149 | -0.0029 | -357.4971 | 17.1461 | -357.4294 | 18.2775 | -358.1679 | 18.2282 | -358.571 | 17.6081 | -350.2781 | 17.1379 | -349.9611 | 17.4808 | 885.6288 | 625.4922 | 150.337 | 13.6013 | 11.0382
2017-12-19 12:01 | 371.0223 | 12.9643 | -108.0872 | 93.1147 | 8.3887 | 8.6183 | -1.1812 | 3.7643 | -16.8039 | -22.7758 | 14.0818 | -60.3429 | -156.3954 | 10.5163 | 0.0597 | 0.5287 | 3.9673 | 16.7647 | 12.0861 | 15.6085 | -4.048 | 17.0663 | 23.2428 | 23.2236 | 22.1216 | 22.4704 | 23.2645 | 32.9666 | 22.6648 | 22.5201 | 23.844 | 21.3117 | 21.5222 | 21.4725 | 21.369 | 23.4705 | 22.0178 | 22.5062 | 22.4876 | 22.5198 | 22.7801 | 23.6034 | 34.2091 | 23.2305 | 22.6838 | 23.0463 | 22.4921 | 23.2089 | 24.5532 | 24.9017 | 23.5736 | 24.6628 | 22.6469 | 22.4958 | 24.031 | 35.867 | 23.5292 | 25.3079 | 23.2958 | 22.667 | 22.9357 | 24.1478 | 23.1471 | 22.1097 | 22.4814 | 22.6011 | 22.6202 | 23.5769 | 24.5235 | 24.6483 | 39.9801 | 23.7946 | 22.8487 | 24.6973 | 26.1746 | 25.2486 | 25.4339 | 25.7555 | 23.93 | 24.2597 | 24.6284 | 40.0917 | 21.7005 | 22.1122 | 22.4478 | 22.729 | 22.5179 | 22.8305 | 22.4303 | 22.8168 | 23.2633 | 23.3897 | 23.4568 | 25.1281 | 22.8309 | 24.033 | 37.5488 | 24.4576 | 24.7198 | 24.8704 | 25.5965 | 36.9063 | 26.1322 | 27.1755 | 83.0618 | 76.061 | 67.9707 | 26.9927 | 28.3069 | 22.5822 | 23.0979 | 23.292 | 24.5043 | 38.1207 | 134.7566 | 157.3401 | 84.6122 | 163.7921 | 130.8853 | 184.1887 | 289.1698 | 279.7788 | 96.351 | 78.9381 | 259.2157 | 245.8338 | 257.1906 | 255.894 | 265.1257 | 271.1989 | 96.3316 | 88.1443 | 26.6371 | 24.1984 | 22.5747 | 22.9096 | 24.5871 | 36.4619 | 22.0709 | 22.0966 | 24.4255 | 20.5154 | 20.8237 | 20.5437 | 20.7838 | 21.9906 | 20.342 | 21.9539 | 22.489 | 22.484 | 22.5668 | 23.8235 | 42.7773 | 22.619 | 22.7703 | 23.1225 | 22.4878 | 23.2072 | 24.2288 | 24.9723 | 24.0689 | 28.4911 | 22.3876 | 22.5384 | 24.1301 | 35.638 | 24.6461 | 25.6559 | 22.1865 | 21.9804 | 22.2792 | 23.961 | 22.6123 | 21.8489 | 22.1868 | 22.2868 | 22.3435 | 24.2393 | 26.116 | 25.4116 | 40.2322 | 23.0099 | 22.3953 | 23.606 | 25.8512 | 25.6202 | 24.6787 | 25.9905 | 23.0977 | 23.3263 | 24.21 | 35.6261 | 21.3962 | 21.8765 | 22.2436 | 22.3656 | 22.3199 | 22.5986 | 21.2802 | 21.8874 | 22.2851 | 22.544 | 22.6875 | 23.9049 | 22.7686 | 23.8845 | 40.7403 | 23.2801 | 23.4342 | 23.5977 | 24.8209 | 36.2117 | 26.7057 | 26.5372 | 79.0329 | 86.5997 | 61.5363 | 26.5441 | 27.2696 | 22.2463 | 22.9447 | 23.2332 | 24.9057 | 65.8037 | 149.7014 | 159.4385 | 173.7483 | 106.8959 | 180.0549 | 119.3582 | 184.0321 | 17.264 | 17.1669 | 16.7788 | 17.028 | 21.8057 | 20.0146 | 24.316 | 145.6042 | 129.1748 | 159.6827 | 22.1286 | 22.6716 | 10.127 | 13.5228 | 13.734 | 10.6749 | 0.0002 | -0.0024 | 0.0002 | 0.0035 | 0.0002 | 0.0003 | -0.0146 | 0.0143 | -0.0104 | -357.5371 | 17.3556 | -357.8879 | 18.4746 | -358.451 | 18.0414 | -358.1218 | 17.4315 | -350.2135 | 17.3166 | -350.3981 | 17.6697 | 893.1491 | 637.9801 | 151.1808 | 13.6284 | 10.8808
2017-12-19 12:01 | 372.0223 | 12.6522 | -108.247 | 93.0037 | 8.3295 | 8.5973 | -1.08 | 3.6761 | -16.7708 | -22.741 | 14.0294 | -60.8698 | -156.5704 | 10.3677 | 0.0572 | 0.4366 | 4.027 | 16.7719 | 12.1342 | 15.5375 | -4.1012 | 17.2297 | 23.2527 | 23.2327 | 22.1142 | 22.4599 | 23.2645 | 33.0309 | 22.6561 | 22.5135 | 23.8562 | 21.3071 | 21.5148 | 21.4687 | 21.3647 | 23.4895 | 22.0212 | 22.4953 | 22.4883 | 22.5284 | 22.7819 | 23.6124 | 34.3025 | 23.2314 | 22.6832 | 23.0514 | 22.492 | 23.224 | 24.5686 | 24.9331 | 23.5893 | 24.7009 | 22.6544 | 22.498 | 24.0451 | 35.9791 | 23.556 | 25.3411 | 23.2868 | 22.6718 | 22.9407 | 24.156 | 23.1517 | 22.1137 | 22.486 | 22.6102 | 22.6313 | 23.5901 | 24.5449 | 24.6746 | 40.0998 | 23.7989 | 22.8481 | 24.7103 | 26.1932 | 25.2679 | 25.4537 | 25.7803 | 23.94 | 24.2514 | 24.6296 | 40.1667 | 21.68 | 22.1208 | 22.4585 | 22.7264 | 22.5156 | 22.8342 | 22.4383 | 22.8197 | 23.2636 | 23.3952 | 23.4598 | 25.1152 | 22.8349 | 24.0405 | 37.6454 | 24.4706 | 24.733 | 24.8754 | 25.6047 | 36.9889 | 26.1464 | 27.2264 | 83.4687 | 76.7699 | 68.3802 | 27.0514 | 28.3651 | 22.6133 | 23.1021 | 23.3016 | 24.5148 | 38.226 | 135.6082 | 158.4873 | 84.9179 | 164.5258 | 131.2737 | 185.1562 | 290.3494 | 280.7621 | 96.9803 | 79.3795 | 260.7127 | 251.9047 | 256.205 | 256.2662 | 270.1241 | 269.5707 | 97.026 | 88.6697 | 26.6752 | 24.2185 | 22.5802 | 22.918 | 24.6033 | 36.5698 | 22.069 | 22.0996 | 24.4545 | 20.5146 | 20.8295 | 20.5512 | 20.7897 | 22.0076 | 20.3504 | 21.9517 | 22.4921 | 22.4886 | 22.5673 | 23.8395 | 42.9455 | 22.6202 | 22.767 | 23.1222 | 22.4907 | 23.2114 | 24.2488 | 25.0003 | 24.0924 | 28.5461 | 22.3859 | 22.5421 | 24.139 | 35.7393 | 24.6785 | 25.6947 | 22.1772 | 21.9753 | 22.2754 | 23.9702 | 22.6001 | 21.8509 | 22.1857 | 22.2778 | 22.3476 | 24.2592 | 26.1469 | 25.4477 | 40.3761 | 23.009 | 22.4064 | 23.6157 | 25.8878 | 25.6576 | 24.6959 | 26.0239 | 23.0996 | 23.3207 | 24.2185 | 35.7053 | 21.4051 | 21.8784 | 22.2515 | 22.3638 | 22.3131 | 22.5952 | 21.2728 | 21.8637 | 22.2998 | 22.5614 | 22.6809 | 23.9253 | 22.7646 | 23.8871 | 40.8659 | 23.272 | 23.4145 | 23.6055 | 24.8572 | 36.2853 | 26.7307 | 26.5606 | 79.6698 | 87.1098 | 61.7733 | 26.6035 | 27.3292 | 22.2425 | 22.9428 | 23.2321 | 24.9177 | 66.1122 | 150.5009 | 160.4462 | 174.7488 | 107.4614 | 180.9154 | 119.6006 | 184.919 | 17.2665 | 17.1666 | 16.781 | 17.0323 | 21.8072 | 20.0225 | 24.3643 | 146.2522 | 129.81 | 160.3841 | 22.1271 | 22.6534 | 10.1046 | 13.5412 | 13.7639 | 10.6468 | 0.0005 | -0.0027 | 0.0001 | 0.0038 | -0.0002 | 0.0007 | -0.0056 | 0.0148 | -0.0004 | -357.7063 | 17.2529 | -357.5032 | 18.2344 | -358.0387 | 18.1235 | -358.5033 | 17.6738 | -350.4135 | 17.2447 | -350.0411 | 17.4315 | 896.9034 | 637.489 | 152.0297 | 13.6525 | 10.8375
2017-12-19 12:01 | 373.0224 | 12.2995 | -108.3792 | 92.9033 | 8.3013 | 8.5771 | -1.1834 | 3.5411 | -16.8382 | -22.7751 | 13.8978 | -61.0554 | -156.5859 | 10.4451 | 0.0475 | 0.3962 | 3.8435 | 16.7781 | 12.038 | 15.5141 | -4.1168 | 19.1661 | 23.2616 | 23.2415 | 22.1133 | 22.4651 | 23.2705 | 33.1028 | 22.6584 | 22.5033 | 23.8765 | 21.3137 | 21.5146 | 21.4739 | 21.3639 | 23.5084 | 22.0305 | 22.4942 | 22.4788 | 22.5231 | 22.783 | 23.6213 | 34.3992 | 23.224 | 22.6752 | 23.0471 | 22.4941 | 23.2375 | 24.5868 | 24.9668 | 23.6122 | 24.725 | 22.6552 | 22.4982 | 24.0469 | 36.0813 | 23.5618 | 25.3684 | 23.2805 | 22.6655 | 22.9331 | 24.1685 | 23.1299 | 22.1027 | 22.492 | 22.6094 | 22.6327 | 23.5914 | 24.5613 | 24.691 | 40.2281 | 23.8015 | 22.8504 | 24.73 | 26.2235 | 25.2995 | 25.4803 | 25.8138 | 23.9383 | 24.2481 | 24.6494 | 40.2544 | 21.6931 | 22.1121 | 22.4649 | 22.7175 | 22.5065 | 22.8217 | 22.4422 | 22.8146 | 23.2618 | 23.3926 | 23.456 | 25.1284 | 22.8279 | 24.0385 | 37.731 | 24.4626 | 24.7446 | 24.8806 | 25.6055 | 37.063 | 26.1835 | 27.2805 | 83.8929 | 77.4296 | 68.7286 | 27.0864 | 28.4137 | 22.6001 | 23.1064 | 23.3082 | 24.5308 | 38.3342 | 136.4845 | 159.5911 | 85.2261 | 165.2581 | 131.6191 | 186.0262 | 290.4485 | 281.5338 | 97.68 | 79.869 | 260.1628 | 254.3481 | 255.5369 | 257.0941 | 273.5055 | 271.0726 | 97.7702 | 89.1806 | 26.7117 | 24.2397 | 22.5795 | 22.9211 | 24.6358 | 36.6751 | 22.0671 | 22.0957 | 24.4822 | 20.5143 | 20.8365 | 20.5576 | 20.7956 | 22.0252 | 20.3553 | 21.9496 | 22.4806 | 22.4837 | 22.5636 | 23.8462 | 43.1131 | 22.6158 | 22.7619 | 23.1203 | 22.4922 | 23.2095 | 24.2656 | 25.0262 | 24.1143 | 28.5928 | 22.3887 | 22.5416 | 24.1547 | 35.8475 | 24.7165 | 25.7433 | 22.1868 | 21.9845 | 22.2834 | 23.987 | 22.5973 | 21.8657 | 22.1852 | 22.2792 | 22.362 | 24.2783 | 26.1797 | 25.4842 | 40.5154 | 22.9989 | 22.4045 | 23.6301 | 25.9225 | 25.6922 | 24.7132 | 26.0464 | 23.1012 | 23.3218 | 24.229 | 35.778 | 21.3986 | 21.8752 | 22.2668 | 22.3662 | 22.3264 | 22.5847 | 21.2717 | 21.8552 | 22.3147 | 22.5622 | 22.676 | 23.9234 | 22.7663 | 23.894 | 40.9933 | 23.2698 | 23.4109 | 23.6079 | 24.8656 | 36.3592 | 26.76 | 26.5851 | 80.0502 | 87.4467 | 61.9886 | 26.642 | 27.3754 | 22.2486 | 22.9407 | 23.2276 | 24.9304 | 66.4385 | 151.3066 | 161.5313 | 175.7535 | 108.0092 | 181.792 | 119.8586 | 185.7729 | 17.2637 | 17.162 | 16.7765 | 17.0257 | 21.8042 | 20.0246 | 24.4141 | 147.0566 | 130.5646 | 161.2538 | 22.1393 | 22.666 | 10.1074 | 13.516 | 13.7214 | 10.6497 | 0.001 | -0.0029 | 0.0005 | 0.0034 | 0.0005 | 0.0003 | -0.0183 | 0.0114 | -0.0084 | -357.3463 | 17.2283 | -357.7648 | 18.489 | -358.491 | 18.1502 | -358.251 | 17.4295 | -350.1058 | 17.2016 | -350.2473 | 17.6759 | 903.2961 | 627.3429 | 152.9428 | 13.6187 | 10.5916
2017-12-19 12:01 | 374.0224 | 12.0222 | -108.59 | 92.9672 | 8.3206 | 8.5848 | -1.1404 | 3.4919 | -16.9263 | -22.8196 | 13.8515 | -61.4888 | -156.768 | 10.3983 | 0.0765 | 0.3967 | 3.9125 | 16.822 | 12.1006 | 15.4476 | -4.1411 | 17.6919 | 23.271 | 23.2677 | 22.1171 | 22.4658 | 23.2814 | 33.1803 | 22.6608 | 22.5093 | 23.8952 | 21.3172 | 21.5245 | 21.488 | 21.3724 | 23.5289 | 22.0441 | 22.5013 | 22.4808 | 22.5146 | 22.7848 | 23.6307 | 34.4925 | 23.2198 | 22.6771 | 23.0449 | 22.4972 | 23.242 | 24.6111 | 24.9968 | 23.6307 | 24.7481 | 22.6533 | 22.5012 | 24.059 | 36.1927 | 23.5786 | 25.3981 | 23.2881 | 22.6673 | 22.9316 | 24.1834 | 23.134 | 22.1404 | 22.4831 | 22.6068 | 22.6427 | 23.5999 | 24.5818 | 24.7203 | 40.351 | 23.8098 | 22.8626 | 24.7557 | 26.2638 | 25.3357 | 25.5217 | 25.8493 | 23.9328 | 24.2606 | 24.6676 | 40.3455 | 21.7024 | 22.1108 | 22.4698 | 22.7085 | 22.5118 | 22.8231 | 22.4371 | 22.8138 | 23.2569 | 23.392 | 23.4501 | 25.156 | 22.8216 | 24.0445 | 37.8132 | 24.4559 | 24.7417 | 24.8795 | 25.6141 | 37.1482 | 26.2303 | 27.3117 | 84.3186 | 78.0111 | 68.9275 | 27.1139 | 28.4476 | 22.5935 | 23.1094 | 23.3103 | 24.5451 | 38.4405 | 137.3816 | 160.6584 | 85.5018 | 166.0037 | 131.8813 | 186.7684 | 290.1547 | 283.4495 | 98.4059 | 80.375 | 260.013 | 253.0331 | 255.3009 | 258.8702 | 274.8749 | 272.7445 | 98.4812 | 89.6906 | 26.7524 | 24.268 | 22.5847 | 22.92 | 24.666 | 36.7672 | 22.0654 | 22.0921 | 24.5102 | 20.5115 | 20.836 | 20.5596 | 20.8028 | 22.0417 | 20.3663 | 21.9472 | 22.4753 | 22.4762 | 22.5694 | 23.8618 | 43.2974 | 22.621 | 22.7663 | 23.1229 | 22.496 | 23.2166 | 24.2874 | 25.0552 | 24.1417 | 28.6412 | 22.3906 | 22.5383 | 24.1615 | 35.9417 | 24.742 | 25.7818 | 22.2049 | 21.993 | 22.2862 | 24.0042 | 22.6127 | 21.86 | 22.1886 | 22.2838 | 22.3651 | 24.2991 | 26.2147 | 25.5166 | 40.6616 | 23.0066 | 22.3994 | 23.6587 | 25.952 | 25.7326 | 24.7498 | 26.086 | 23.1026 | 23.332 | 24.2403 | 35.8666 | 21.3822 | 21.8736 | 22.2616 | 22.3769 | 22.3302 | 22.5874 | 21.2765 | 21.8821 | 22.2957 | 22.5435 | 22.6756 | 23.9103 | 22.7668 | 23.8961 | 41.1231 | 23.2713 | 23.4249 | 23.6033 | 24.8642 | 36.4324 | 26.7853 | 26.6159 | 80.3118 | 87.7897 | 62.1622 | 26.6494 | 27.3834 | 22.2441 | 22.9283 | 23.2274 | 24.9411 | 66.7882 | 152.1355 | 162.6631 | 176.7719 | 108.4976 | 182.6807 | 120.1628 | 186.6261 | 17.2708 | 17.1666 | 16.7813 | 17.026 | 21.8069 | 20.048 | 24.4615 | 147.7145 | 131.1924 | 161.9738 | 22.1286 | 22.6648 | 10.1071 | 13.5156 | 13.7384 | 10.6436 | 0.0004 | -0.003 | 0.0008 | 0.0038 | -0.0002 | 0.0005 | -0.0159 | 0.0064 | -0.0177 | -357.7463 | 17.3556 | -357.654 | 18.2672 | -358.0541 | 18.0311 | -358.3587 | 17.6451 | -350.4319 | 17.3309 | -350.1642 | 17.4705 | 908.5998 | 617.6613 | 153.8114 | 13.627 | 10.5794
2017-12-19 12:01 | 375.0225 | 11.7145 | -108.8872 | 92.8836 | 8.3463 | 8.525 | -1.2456 | 3.5149 | -16.917 | -22.9307 | 13.7877 | -61.9156 | -156.7991 | 10.3115 | 0.0525 | 0.3716 | 3.9023 | 16.8243 | 12.0662 | 15.4125 | -4.1579 | 18.0204 | 23.2883 | 23.2923 | 22.1184 | 22.466 | 23.289 | 33.2596 | 22.6555 | 22.5141 | 23.9156 | 21.3181 | 21.5293 | 21.4992 | 21.3778 | 23.5513 | 22.0516 | 22.5073 | 22.4814 | 22.5196 | 22.7882 | 23.6411 | 34.5771 | 23.223 | 22.6794 | 23.0417 | 22.4935 | 23.2504 | 24.6372 | 25.0278 | 23.6445 | 24.7727 | 22.6568 | 22.4965 | 24.0695 | 36.2973 | 23.6065 | 25.4286 | 23.2924 | 22.668 | 22.9349 | 24.1863 | 23.1457 | 22.1448 | 22.4743 | 22.6011 | 22.6448 | 23.6138 | 24.6004 | 24.7491 | 40.4694 | 23.8168 | 22.8665 | 24.7682 | 26.2884 | 25.3581 | 25.5463 | 25.8676 | 23.9404 | 24.2712 | 24.665 | 40.4241 | 21.6774 | 22.1131 | 22.4582 | 22.7155 | 22.5215 | 22.8309 | 22.4415 | 22.8199 | 23.2618 | 23.3962 | 23.4555 | 25.1698 | 22.8245 | 24.0582 | 37.9025 | 24.4587 | 24.7339 | 24.8857 | 25.6215 | 37.2412 | 26.2505 | 27.3419 | 84.7271 | 78.5363 | 69.1948 | 27.148 | 28.4884 | 22.6254 | 23.0985 | 23.3082 | 24.5534 | 38.5501 | 138.2819 | 161.7452 | 85.7701 | 166.7425 | 132.1063 | 187.4954 | 290.754 | 285.1668 | 99.1295 | 80.8504 | 261.5926 | 243.3749 | 256.0591 | 262.4 | 275.7676 | 275.7799 | 99.1888 | 90.2244 | 26.788 | 24.2932 | 22.5857 | 22.9299 | 24.6811 | 36.8693 | 22.0652 | 22.0903 | 24.5355 | 20.5099 | 20.8341 | 20.5589 | 20.7966 | 22.0575 | 20.3754 | 21.9414 | 22.4734 | 22.4817 | 22.5742 | 23.8782 | 43.4785 | 22.6262 | 22.7729 | 23.1273 | 22.4942 | 23.2292 | 24.3054 | 25.0946 | 24.1654 | 28.6974 | 22.3877 | 22.5359 | 24.1649 | 36.0381 | 24.7652 | 25.8186 | 22.1982 | 21.9897 | 22.2899 | 24.0152 | 22.6223 | 21.8534 | 22.1901 | 22.2836 | 22.3603 | 24.3102 | 26.2449 | 25.5354 | 40.8031 | 23.0209 | 22.3906 | 23.6736 | 25.9842 | 25.7614 | 24.7865 | 26.1254 | 23.1039 | 23.3315 | 24.2424 | 35.9572 | 21.3484 | 21.8741 | 22.2628 | 22.3652 | 22.3152 | 22.597 | 21.2834 | 21.8968 | 22.2834 | 22.5364 | 22.6825 | 23.9063 | 22.7681 | 23.9131 | 41.2555 | 23.2766 | 23.4244 | 23.5987 | 24.878 | 36.5082 | 26.8109 | 26.6431 | 80.669 | 88.199 | 62.3229 | 26.6746 | 27.404 | 22.2459 | 22.9253 | 23.2344 | 24.9607 | 67.1563 | 152.964 | 163.804 | 177.8042 | 108.9615 | 183.5379 | 120.485 | 187.4684 | 17.2768 | 17.1639 | 16.7869 | 17.0223 | 21.812 | 20.0833 | 24.5023 | 148.375 | 131.8228 | 162.6903 | 22.1158 | 22.6623 | 10.1238 | 13.4915 | 13.8011 | 10.6544 | 0 | -0.0031 | 0.0011 | 0.0031 | 0.0002 | 0.0002 | -0.0072 | 0.0114 | -0.0058 | -357.3802 | 17.1543 | -357.5556 | 18.415 | -358.371 | 18.222 | -358.3864 | 17.5055 | -350.0688 | 17.142 | -350.075 | 17.6081 | 910.3466 | 617.8963 | 154.6859 | 13.6463 | 10.4609
2017-12-19 12:01 | 376.0226 | 11.4315 | -108.9812 | 92.8829 | 8.255 | 8.4444 | -1.2966 | 3.4051 | -16.8969 | -22.922 | 13.8719 | -62.2897 | -156.9764 | 10.3698 | -0.0775 | 0.3158 | 3.8553 | 16.7163 | 12.0662 | 15.3882 | -4.2609 | 18.6202 | 23.3092 | 23.3078 | 22.1255 | 22.4725 | 23.3006 | 33.342 | 22.6612 | 22.5136 | 23.9435 | 21.3298 | 21.5352 | 21.5044 | 21.3879 | 23.5817 | 22.0682 | 22.5143 | 22.4795 | 22.5265 | 22.7916 | 23.653 | 34.6709 | 23.2245 | 22.6785 | 23.0514 | 22.499 | 23.2646 | 24.664 | 25.0544 | 23.6688 | 24.7976 | 22.6602 | 22.4951 | 24.0777 | 36.4033 | 23.625 | 25.4694 | 23.2895 | 22.6685 | 22.9315 | 24.1989 | 23.1439 | 22.1102 | 22.4927 | 22.6058 | 22.6466 | 23.6244 | 24.6284 | 24.7718 | 40.5946 | 23.7998 | 22.8633 | 24.7725 | 26.3113 | 25.3701 | 25.5719 | 25.8871 | 23.9414 | 24.2717 | 24.664 | 40.5021 | 21.6651 | 22.1201 | 22.4499 | 22.7248 | 22.528 | 22.8301 | 22.4348 | 22.8228 | 23.2628 | 23.3898 | 23.4585 | 25.1902 | 22.8212 | 24.078 | 38.0031 | 24.4598 | 24.7456 | 24.8926 | 25.6259 | 37.328 | 26.2684 | 27.3691 | 85.0815 | 79.0812 | 69.4881 | 27.1811 | 28.5284 | 22.6301 | 23.0927 | 23.3068 | 24.5675 | 38.6686 | 139.1799 | 162.8853 | 86.0536 | 167.4928 | 132.3054 | 188.2909 | 291.0288 | 285.7946 | 99.8806 | 81.3143 | 263.27 | 239.6758 | 257.6481 | 265.4817 | 276.2616 | 280.9861 | 99.9256 | 90.7796 | 26.8217 | 24.3154 | 22.5834 | 22.9369 | 24.7013 | 36.983 | 22.0626 | 22.0984 | 24.5599 | 20.5139 | 20.839 | 20.5639 | 20.7943 | 22.076 | 20.381 | 21.9419 | 22.4764 | 22.4843 | 22.5783 | 23.8902 | 43.6482 | 22.6234 | 22.7709 | 23.1261 | 22.4938 | 23.2345 | 24.3253 | 25.1266 | 24.1939 | 28.7474 | 22.3816 | 22.5379 | 24.1787 | 36.1392 | 24.8008 | 25.8572 | 22.1922 | 21.9908 | 22.295 | 24.027 | 22.621 | 21.8604 | 22.1866 | 22.2893 | 22.3656 | 24.3238 | 26.283 | 25.5664 | 40.9452 | 23.0448 | 22.4091 | 23.6794 | 26.0139 | 25.7892 | 24.8068 | 26.1591 | 23.1018 | 23.3277 | 24.2506 | 36.0244 | 21.3587 | 21.8825 | 22.261 | 22.3628 | 22.323 | 22.6063 | 21.2903 | 21.8842 | 22.3039 | 22.5562 | 22.6971 | 23.9197 | 22.7751 | 23.9329 | 41.4016 | 23.2849 | 23.4191 | 23.6064 | 24.9002 | 36.5853 | 26.8305 | 26.6623 | 81.082 | 88.5431 | 62.488 | 26.7192 | 27.4594 | 22.2441 | 22.9348 | 23.2393 | 24.9805 | 67.5374 | 153.7753 | 164.958 | 178.9122 | 109.4503 | 184.3806 | 120.8047 | 188.3482 | 17.2758 | 17.1636 | 16.7845 | 17.0232 | 21.8078 | 20.1074 | 24.5481 | 149.2 | 132.6223 | 163.5728 | 22.122 | 22.6769 | 10.1071 | 13.5735 | 13.7848 | 10.6957 | 0.0007 | -0.0031 | 0.0003 | 0.0035 | -0.0001 | 0.0003 | -0.0117 | 0.0123 | -0.0204 | -357.6817 | 17.3925 | -357.7771 | 18.3514 | -358.2018 | 17.9962 | -358.1556 | 17.5486 | -350.3427 | 17.3556 | -350.2627 | 17.5527 | 912.5529 | 613.1702 | 155.6382 | 13.6791 | 10.2693
2017-12-19 12:01 | 377.0226 | 11.058 | -109.0423 | 92.737 | 8.2545 | 8.4003 | -1.2435 | 3.4312 | -16.9142 | -22.8948 | 13.8399 | -62.7282 | -157.0769 | 10.3065 | -0.0962 | 0.3334 | 3.8857 | 16.676 | 12.0866 | 15.2903 | -4.2585 | 17.7038 | 23.3196 | 23.3161 | 22.125 | 22.4682 | 23.3046 | 33.4179 | 22.6699 | 22.5193 | 23.9607 | 21.3338 | 21.534 | 21.5034 | 21.3879 | 23.6067 | 22.0813 | 22.5205 | 22.4857 | 22.5241 | 22.7859 | 23.6592 | 34.7655 | 23.2224 | 22.6777 | 23.0503 | 22.5051 | 23.2724 | 24.6812 | 25.0751 | 23.6906 | 24.8243 | 22.6579 | 22.5004 | 24.0862 | 36.5164 | 23.6464 | 25.5029 | 23.277 | 22.6665 | 22.9256 | 24.2138 | 23.1382 | 22.1246 | 22.4942 | 22.6031 | 22.6464 | 23.6366 | 24.6541 | 24.7982 | 40.7204 | 23.7919 | 22.8674 | 24.7844 | 26.3486 | 25.3985 | 25.6089 | 25.923 | 23.9428 | 24.2752 | 24.6707 | 40.5912 | 21.6956 | 22.1244 | 22.4464 | 22.7191 | 22.506 | 22.8257 | 22.4288 | 22.8239 | 23.2638 | 23.3871 | 23.4553 | 25.2171 | 22.8191 | 24.0938 | 38.0962 | 24.4581 | 24.7412 | 24.8833 | 25.633 | 37.4082 | 26.3031 | 27.3905 | 85.4086 | 79.6485 | 69.7376 | 27.2073 | 28.5645 | 22.5958 | 23.0937 | 23.3013 | 24.578 | 38.7876 | 140.068 | 164.0385 | 86.3255 | 168.2644 | 132.4782 | 189.1151 | 290.1918 | 285.6272 | 100.6522 | 81.77 | 264.9963 | 244.5753 | 259.6242 | 267.2938 | 277.2745 | 283.4364 | 100.6417 | 91.3509 | 26.8611 | 24.3373 | 22.5879 | 22.9417 | 24.7243 | 37.0984 | 22.0632 | 22.1053 | 24.5827 | 20.5181 | 20.8486 | 20.5751 | 20.8015 | 22.0952 | 20.3892 | 21.939 | 22.4772 | 22.4825 | 22.5775 | 23.9029 | 43.8241 | 22.6267 | 22.7668 | 23.1275 | 22.4987 | 23.2376 | 24.3515 | 25.153 | 24.2171 | 28.7983 | 22.3793 | 22.5426 | 24.187 | 36.235 | 24.8284 | 25.8885 | 22.2077 | 21.99 | 22.2917 | 24.0408 | 22.626 | 21.8643 | 22.1824 | 22.2823 | 22.3694 | 24.3436 | 26.3124 | 25.6074 | 41.0818 | 23.043 | 22.4214 | 23.6892 | 26.0466 | 25.817 | 24.8275 | 26.1916 | 23.0928 | 23.3268 | 24.2648 | 36.0989 | 21.3777 | 21.8795 | 22.2443 | 22.3703 | 22.3283 | 22.6027 | 21.2875 | 21.8832 | 22.2958 | 22.5604 | 22.6897 | 23.9292 | 22.766 | 23.9255 | 41.5519 | 23.2841 | 23.4186 | 23.6111 | 24.9096 | 36.6542 | 26.8582 | 26.6881 | 81.5169 | 89.0411 | 62.647 | 26.7486 | 27.5093 | 22.246 | 22.9407 | 23.2407 | 24.997 | 67.867 | 154.5798 | 166.1383 | 180.0919 | 109.9734 | 185.2207 | 121.1272 | 189.2656 | 17.272 | 17.1637 | 16.7771 | 17.0204 | 21.8008 | 20.1214 | 24.5882 | 149.8911 | 133.2996 | 164.3087 | 22.115 | 22.6633 | 10.0981 | 13.5864 | 13.8556 | 10.6633 | 0.0006 | -0.0034 | -0.0003 | 0.0035 | 0.0001 | 0.0001 | 0.0005 | 0.0129 | -0.0202 | -357.454 | 17.1543 | -357.4448 | 18.3165 | -358.2018 | 18.222 | -358.4756 | 17.5896 | -350.1827 | 17.14 | -349.9611 | 17.5096 | 916.8113 | 618.1659 | 156.552 | 13.721 | 10.2488
2017-12-19 12:01 | 378.0227 | 10.7872 | -109.2158 | 92.8266 | 8.1738 | 8.4171 | -1.3859 | 3.443 | -16.9149 | -22.9616 | 13.8509 | -63.0342 | -157.0661 | 10.3753 | -0.2033 | 0.3533 | 3.5907 | 16.7157 | 12.0509 | 15.2535 | -4.2053 | 18.4992 | 23.3229 | 23.3255 | 22.1167 | 22.467 | 23.308 | 33.4924 | 22.6709 | 22.5174 | 23.9755 | 21.3279 | 21.5321 | 21.5067 | 21.3806 | 23.6269 | 22.0857 | 22.5201 | 22.4881 | 22.5237 | 22.787 | 23.6701 | 34.8639 | 23.2306 | 22.6796 | 23.0444 | 22.5065 | 23.2796 | 24.7045 | 25.104 | 23.7135 | 24.8455 | 22.6635 | 22.5035 | 24.0929 | 36.6172 | 23.6655 | 25.5374 | 23.2753 | 22.6589 | 22.9256 | 24.2201 | 23.1362 | 22.1347 | 22.4922 | 22.6045 | 22.6407 | 23.6459 | 24.6739 | 24.8192 | 40.8447 | 23.7866 | 22.8722 | 24.7978 | 26.394 | 25.4339 | 25.646 | 25.9544 | 23.9415 | 24.2771 | 24.6788 | 40.6816 | 21.7038 | 22.1183 | 22.4451 | 22.7165 | 22.4999 | 22.8184 | 22.4362 | 22.8169 | 23.2602 | 23.3982 | 23.4611 | 25.2267 | 22.8187 | 24.0951 | 38.1834 | 24.4635 | 24.7318 | 24.8785 | 25.6405 | 37.5036 | 26.3179 | 27.4408 | 85.7936 | 80.1897 | 70.0834 | 27.2511 | 28.6168 | 22.5825 | 23.0928 | 23.3019 | 24.5818 | 38.8964 | 140.942 | 165.2213 | 86.5983 | 169.0273 | 132.6789 | 189.9542 | 290.972 | 284.3558 | 101.4099 | 82.24 | 266.7828 | 246.2577 | 261.4889 | 268.6521 | 277.789 | 283.016 | 101.3167 | 91.9132 | 26.8933 | 24.3667 | 22.5903 | 22.9481 | 24.7503 | 37.2028 | 22.0658 | 22.0991 | 24.6118 | 20.5156 | 20.8452 | 20.5832 | 20.803 | 22.114 | 20.3981 | 21.9367 | 22.4825 | 22.4816 | 22.5728 | 23.9166 | 44.01 | 22.6345 | 22.7604 | 23.1275 | 22.4997 | 23.2421 | 24.3717 | 25.181 | 24.2356 | 28.8491 | 22.3869 | 22.5408 | 24.1998 | 36.3347 | 24.8526 | 25.9315 | 22.2187 | 21.9929 | 22.2905 | 24.0589 | 22.6333 | 21.8502 | 22.1925 | 22.2947 | 22.3673 | 24.379 | 26.3438 | 25.6477 | 41.2146 | 22.9894 | 22.3984 | 23.7032 | 26.0841 | 25.8422 | 24.8509 | 26.2147 | 23.0936 | 23.3264 | 24.2568 | 36.1872 | 21.3713 | 21.8722 | 22.2389 | 22.3648 | 22.3319 | 22.5936 | 21.2796 | 21.8932 | 22.2866 | 22.5416 | 22.6769 | 23.9238 | 22.7406 | 23.9153 | 41.6961 | 23.2743 | 23.4173 | 23.5956 | 24.8912 | 36.7232 | 26.8957 | 26.7259 | 81.8398 | 89.7636 | 62.7899 | 26.7799 | 27.5442 | 22.2516 | 22.9413 | 23.245 | 25.0116 | 68.153 | 155.3957 | 167.3135 | 181.2978 | 110.525 | 186.0537 | 121.459 | 190.2027 | 17.2664 | 17.1641 | 16.7727 | 17.0077 | 21.7976 | 20.1369 | 24.6239 | 150.5745 | 133.9691 | 165.0421 | 22.1108 | 22.6553 | 10.1573 | 13.6114 | 13.8864 | 10.711 | 0.0003 | -0.0027 | 0.0008 | 0.0038 | -0.0004 | 0.0005 | -0.006 | 0.0118 | 0.0122 | -357.5186 | 17.3638 | -357.8387 | 18.452 | -358.3495 | 18.029 | -358.1033 | 17.4705 | -350.1765 | 17.3268 | -350.3181 | 17.6369 | 925.658 | 616.9248 | 157.4695 | 13.7489 | 10.0781
2017-12-19 12:01 | 379.0227 | 10.4701 | -109.4161 | 92.717 | 8.1965 | 8.3651 | -1.3848 | 3.4953 | -16.8488 | -23.0058 | 13.7859 | -63.3491 | -157.1057 | 10.4061 | -0.2954 | 0.2673 | 3.732 | 16.6656 | 12.1097 | 15.2113 | -4.2065 | 18.0975 | 23.3402 | 23.3489 | 22.1231 | 22.4728 | 23.3232 | 33.5722 | 22.6728 | 22.5153 | 24.0013 | 21.3316 | 21.5341 | 21.5108 | 21.383 | 23.6512 | 22.1001 | 22.5259 | 22.4905 | 22.5224 | 22.7918 | 23.6759 | 34.967 | 23.2422 | 22.6817 | 23.0436 | 22.5094 | 23.285 | 24.7302 | 25.1358 | 23.7318 | 24.8694 | 22.6693 | 22.502 | 24.1038 | 36.7203 | 23.6813 | 25.5693 | 23.298 | 22.6608 | 22.9276 | 24.2307 | 23.1477 | 22.1346 | 22.4815 | 22.6011 | 22.6274 | 23.6551 | 24.6944 | 24.845 | 40.9768 | 23.7906 | 22.8737 | 24.8145 | 26.4319 | 25.4583 | 25.6747 | 25.9787 | 23.9402 | 24.2822 | 24.6962 | 40.7772 | 21.7031 | 22.1248 | 22.4515 | 22.7311 | 22.5156 | 22.8151 | 22.4324 | 22.8134 | 23.2567 | 23.394 | 23.4629 | 25.2348 | 22.8159 | 24.0969 | 38.2771 | 24.4618 | 24.7388 | 24.8823 | 25.6511 | 37.5943 | 26.3371 | 27.4931 | 86.1802 | 80.6957 | 70.4621 | 27.3091 | 28.6667 | 22.6069 | 23.0971 | 23.3095 | 24.5925 | 39.0049 | 141.8349 | 166.4234 | 86.8948 | 169.7945 | 132.8768 | 190.7979 | 293.2336 | 284.533 | 102.1676 | 82.7409 | 267.7893 | 249.7642 | 258.632 | 270.3268 | 279.9428 | 284.1151 | 101.9901 | 92.4658 | 26.9302 | 24.3922 | 22.5892 | 22.9486 | 24.7757 | 37.2939 | 22.0736 | 22.1025 | 24.6396 | 20.5184 | 20.8454 | 20.5939 | 20.8061 | 22.1323 | 20.4062 | 21.9443 | 22.4851 | 22.4841 | 22.5759 | 23.9313 | 44.2062 | 22.6359 | 22.7594 | 23.1232 | 22.4988 | 23.2535 | 24.3931 | 25.208 | 24.2591 | 28.8967 | 22.4029 | 22.5415 | 24.2096 | 36.4367 | 24.8807 | 25.974 | 22.2078 | 21.9957 | 22.2905 | 24.0744 | 22.624 | 21.8393 | 22.2023 | 22.3062 | 22.3557 | 24.3945 | 26.3776 | 25.6742 | 41.3556 | 22.9931 | 22.4014 | 23.7194 | 26.0997 | 25.8876 | 24.8617 | 26.2556 | 23.0976 | 23.3226 | 24.2598 | 36.2761 | 21.3989 | 21.8792 | 22.2462 | 22.3647 | 22.3185 | 22.6113 | 21.2795 | 21.8974 | 22.2825 | 22.5317 | 22.6848 | 23.9359 | 22.7334 | 23.9227 | 41.829 | 23.272 | 23.4087 | 23.595 | 24.9052 | 36.799 | 26.9231 | 26.7597 | 82.0212 | 90.4434 | 62.9403 | 26.8131 | 27.5858 | 22.2486 | 22.9349 | 23.2454 | 25.0205 | 68.4874 | 156.2382 | 168.478 | 182.5264 | 111.0557 | 186.8888 | 121.8321 | 191.1713 | 17.2699 | 17.1723 | 16.7724 | 17.0043 | 21.8007 | 20.1621 | 24.683 | 151.4097 | 134.7925 | 165.9107 | 22.1247 | 22.6483 | 10.1445 | 13.6271 | 13.9021 | 10.7444 | 0.0002 | -0.003 | 0 | 0.003 | 0.0003 | 0.0005 | -0.0166 | 0.015 | -0.0233 | -357.5956 | 17.2262 | -357.4725 | 18.259 | -358.0571 | 18.1584 | -358.4295 | 17.6553 | -350.2535 | 17.1975 | -349.9365 | 17.4623 | 936.943 | 618.5432 | 158.4517 | 13.7646 | 10.0529
2017-12-19 12:01 | 380.0228 | 10.1573 | -109.6887 | 92.6655 | 8.1538 | 8.2878 | -1.4534 | 3.4817 | -16.9199 | -23.0749 | 13.6468 | -63.7347 | -157.1286 | 10.3961 | -0.3006 | 0.3295 | 3.7374 | 16.6646 | 12.0224 | 15.273 | -4.2018 | 18.5078 | 23.3583 | 23.3627 | 22.1228 | 22.4714 | 23.3274 | 33.6468 | 22.673 | 22.513 | 24.0202 | 21.3425 | 21.5376 | 21.5102 | 21.3821 | 23.6679 | 22.1102 | 22.5277 | 22.4864 | 22.5189 | 22.7865 | 23.6811 | 35.0521 | 23.2263 | 22.6782 | 23.0398 | 22.506 | 23.2867 | 24.7433 | 25.1614 | 23.7419 | 24.8873 | 22.6635 | 22.4982 | 24.1068 | 36.8281 | 23.6918 | 25.588 | 23.2913 | 22.6627 | 22.9274 | 24.2404 | 23.1447 | 22.125 | 22.4775 | 22.5911 | 22.6266 | 23.6603 | 24.7173 | 24.8703 | 41.116 | 23.8038 | 22.8774 | 24.8283 | 26.455 | 25.4752 | 25.6992 | 26.011 | 23.9413 | 24.2811 | 24.703 | 40.864 | 21.6974 | 22.1346 | 22.4634 | 22.7306 | 22.5236 | 22.8133 | 22.4358 | 22.813 | 23.2558 | 23.3871 | 23.4512 | 25.2603 | 22.8147 | 24.1099 | 38.369 | 24.4455 | 24.7346 | 24.8829 | 25.658 | 37.6738 | 26.3821 | 27.526 | 86.5222 | 81.2026 | 70.8141 | 27.3436 | 28.707 | 22.6156 | 23.1051 | 23.3156 | 24.6099 | 39.1256 | 142.7575 | 167.5966 | 87.1879 | 170.5626 | 133.0284 | 191.5925 | 294.6922 | 284.0256 | 102.9223 | 83.263 | 268.597 | 254.7266 | 257.3785 | 273.2345 | 283.8233 | 287.995 | 102.6676 | 93.0325 | 26.971 | 24.4099 | 22.5835 | 22.9524 | 24.7974 | 37.3973 | 22.0845 | 22.1041 | 24.6603 | 20.5222 | 20.8486 | 20.5963 | 20.8036 | 22.1451 | 20.4099 | 21.9452 | 22.4796 | 22.4852 | 22.5748 | 23.944 | 44.4004 | 22.6411 | 22.7633 | 23.1214 | 22.5036 | 23.2669 | 24.424 | 25.2417 | 24.2893 | 28.958 | 22.4114 | 22.5466 | 24.2114 | 36.5338 | 24.9042 | 26.0054 | 22.2046 | 21.9894 | 22.2897 | 24.0846 | 22.614 | 21.8418 | 22.1908 | 22.2931 | 22.3483 | 24.3988 | 26.4066 | 25.7 | 41.5015 | 23.0209 | 22.4121 | 23.7404 | 26.136 | 25.9176 | 24.9138 | 26.3059 | 23.0988 | 23.3235 | 24.2852 | 36.3629 | 21.3972 | 21.8814 | 22.2452 | 22.3746 | 22.3317 | 22.6048 | 21.2754 | 21.8923 | 22.2868 | 22.5378 | 22.7054 | 23.9584 | 22.744 | 23.9353 | 41.9595 | 23.2712 | 23.4149 | 23.5937 | 24.9089 | 36.8683 | 26.9492 | 26.8 | 82.3324 | 90.9687 | 63.1341 | 26.8609 | 27.624 | 22.2507 | 22.9309 | 23.253 | 25.0384 | 68.9216 | 157.082 | 169.6141 | 183.7695 | 111.5362 | 187.704 | 122.2326 | 192.1376 | 17.2724 | 17.1723 | 16.771 | 17.0042 | 21.8016 | 20.177 | 24.7401 | 152.1057 | 135.4897 | 166.6358 | 22.1162 | 22.6628 | 10.0987 | 13.6104 | 13.8564 | 10.7564 | 0.0008 | -0.0035 | 0.0004 | 0.0034 | -0.0003 | 0.0008 | -0.0094 | 0.0137 | -0.0187 | -357.4048 | 17.2652 | -357.7556 | 18.4725 | -358.411 | 18.1112 | -358.1741 | 17.4377 | -350.0535 | 17.2344 | -350.2196 | 17.6656 | 948.0657 | 641.6275 | 159.3814 | 13.7334 | 9.9301
2017-12-19 12:02 | 381.0229 | 9.8292 | -109.9769 | 92.6159 | 7.9918 | 8.1979 | -1.5204 | 3.3766 | -16.9134 | -23.0922 | 13.6343 | -64.1209 | -157.1884 | 10.4179 | -0.3405 | 0.2639 | 3.7072 | 16.6169 | 11.9994 | 15.1667 | -4.221 | 16.3651 | 23.3664 | 23.3727 | 22.115 | 22.4678 | 23.3278 | 33.7217 | 22.6706 | 22.5079 | 24.0365 | 21.3463 | 21.5441 | 21.5188 | 21.3857 | 23.6895 | 22.113 | 22.5246 | 22.4852 | 22.5268 | 22.7877 | 23.6943 | 35.1473 | 23.2228 | 22.6803 | 23.0456 | 22.503 | 23.2984 | 24.7669 | 25.1902 | 23.752 | 24.9134 | 22.675 | 22.5035 | 24.1178 | 36.9368 | 23.7066 | 25.6228 | 23.2697 | 22.6594 | 22.9266 | 24.2499 | 23.1369 | 22.1136 | 22.4954 | 22.6051 | 22.6408 | 23.6704 | 24.7418 | 24.8946 | 41.251 | 23.8084 | 22.8813 | 24.8374 | 26.4825 | 25.495 | 25.7304 | 26.0413 | 23.9348 | 24.2856 | 24.7118 | 40.9538 | 21.7214 | 22.1285 | 22.4625 | 22.7151 | 22.5456 | 22.8173 | 22.4449 | 22.8095 | 23.252 | 23.3953 | 23.451 | 25.271 | 22.81 | 24.1226 | 38.4624 | 24.461 | 24.7286 | 24.8852 | 25.6653 | 37.7548 | 26.4213 | 27.5619 | 86.8412 | 81.682 | 71.1813 | 27.38 | 28.7499 | 22.5965 | 23.103 | 23.3106 | 24.6166 | 39.2442 | 143.7026 | 168.7877 | 87.4949 | 171.3276 | 133.1959 | 192.347 | 295.2391 | 283.3308 | 103.6494 | 83.8017 | 269.3004 | 261.7309 | 258.4872 | 274.425 | 285.9098 | 292.1795 | 103.327 | 93.5972 | 27.0067 | 24.4316 | 22.584 | 22.9568 | 24.8175 | 37.4933 | 22.0759 | 22.0942 | 24.6873 | 20.5188 | 20.8474 | 20.5903 | 20.7995 | 22.1603 | 20.4101 | 21.948 | 22.4866 | 22.4842 | 22.5722 | 23.9563 | 44.5933 | 22.6336 | 22.7608 | 23.1201 | 22.507 | 23.2742 | 24.4432 | 25.2762 | 24.3173 | 29.0178 | 22.403 | 22.5457 | 24.2264 | 36.6326 | 24.9385 | 26.0477 | 22.2136 | 21.9896 | 22.2933 | 24.1001 | 22.623 | 21.8431 | 22.1949 | 22.299 | 22.3596 | 24.4295 | 26.4499 | 25.7502 | 41.6463 | 23.0237 | 22.4115 | 23.7576 | 26.1849 | 25.9555 | 24.9575 | 26.3454 | 23.0972 | 23.329 | 24.2983 | 36.4449 | 21.3658 | 21.874 | 22.2456 | 22.3811 | 22.3498 | 22.5956 | 21.2675 | 21.8897 | 22.2821 | 22.5441 | 22.7006 | 23.9751 | 22.7501 | 23.9523 | 42.107 | 23.2639 | 23.4199 | 23.5932 | 24.9239 | 36.9384 | 26.9895 | 26.84 | 82.938 | 91.5143 | 63.3869 | 26.9146 | 27.6738 | 22.2443 | 22.9395 | 23.2489 | 25.059 | 69.3648 | 157.9305 | 170.7071 | 184.984 | 112.007 | 188.5003 | 122.6657 | 193.1265 | 17.2696 | 17.1733 | 16.7715 | 17.0028 | 21.7973 | 20.1746 | 24.7876 | 152.7955 | 136.1686 | 167.3585 | 22.1058 | 22.6415 | 10.1526 | 13.6244 | 13.911 | 10.7641 | 0.0007 | -0.0033 | 0.0008 | 0.0033 | 0 | 0.0002 | 0.0031 | 0.0136 | 0.0073 | -357.6571 | 17.3227 | -357.5709 | 18.2693 | -358.0171 | 18.066 | -358.3525 | 17.6533 | -350.3366 | 17.2899 | -350.0196 | 17.4685 | 953.5021 | 647.2767 | 160.3043 | 13.7677 | 9.713
2017-12-19 12:02 | 382.0229 | 9.4826 | -110.1166 | 92.6688 | 8.0619 | 8.2805 | -1.3531 | 3.4165 | -17.0003 | -23.1822 | 13.5591 | -64.5126 | -157.3262 | 10.3767 | -0.4194 | 0.2018 | 3.6275 | 16.583 | 11.9132 | 15.2155 | -4.2891 | 16.8023 | 23.3836 | 23.3925 | 22.1286 | 22.476 | 23.3462 | 33.8028 | 22.6787 | 22.5098 | 24.0603 | 21.3523 | 21.5514 | 21.5325 | 21.3982 | 23.7222 | 22.1267 | 22.5282 | 22.4927 | 22.5263 | 22.7945 | 23.7089 | 35.2468 | 23.2327 | 22.6875 | 23.0558 | 22.5076 | 23.311 | 24.798 | 25.227 | 23.7729 | 24.9438 | 22.6857 | 22.5112 | 24.1332 | 37.0376 | 23.7341 | 25.6639 | 23.2787 | 22.6619 | 22.9298 | 24.265 | 23.1483 | 22.1135 | 22.5018 | 22.6182 | 22.6454 | 23.6899 | 24.7613 | 24.9173 | 41.3807 | 23.7972 | 22.8825 | 24.8471 | 26.5102 | 25.5153 | 25.7631 | 26.0609 | 23.944 | 24.2989 | 24.7238 | 41.05 | 21.7495 | 22.1176 | 22.4635 | 22.7107 | 22.5289 | 22.8141 | 22.4365 | 22.8099 | 23.2492 | 23.3886 | 23.4509 | 25.2805 | 22.8038 | 24.1215 | 38.5566 | 24.463 | 24.7199 | 24.8842 | 25.6709 | 37.8333 | 26.4408 | 27.6083 | 87.1433 | 82.1408 | 71.5896 | 27.426 | 28.7927 | 22.5965 | 23.1072 | 23.3125 | 24.6279 | 39.3638 | 144.6736 | 170.0183 | 87.8004 | 172.0961 | 133.402 | 193.1235 | 295.7915 | 285.5731 | 104.3652 | 84.3541 | 269.6357 | 268.935 | 257.7174 | 273.7929 | 286.2434 | 295.6564 | 103.9749 | 94.1535 | 27.0399 | 24.4573 | 22.5856 | 22.9571 | 24.8331 | 37.5797 | 22.0628 | 22.0928 | 24.7128 | 20.5106 | 20.85 | 20.5916 | 20.7966 | 22.1759 | 20.4129 | 21.9486 | 22.4882 | 22.4882 | 22.5751 | 23.968 | 44.7891 | 22.6236 | 22.7643 | 23.124 | 22.5089 | 23.2857 | 24.4638 | 25.3067 | 24.3386 | 29.0697 | 22.3977 | 22.5422 | 24.2379 | 36.7314 | 24.9717 | 26.0922 | 22.2142 | 21.9922 | 22.2991 | 24.1137 | 22.6331 | 21.8465 | 22.201 | 22.3013 | 22.3713 | 24.4501 | 26.4896 | 25.7881 | 41.7853 | 23.0099 | 22.411 | 23.7517 | 26.2105 | 25.9992 | 24.9582 | 26.3823 | 23.094 | 23.3275 | 24.2885 | 36.5203 | 21.3775 | 21.8655 | 22.2493 | 22.3655 | 22.3451 | 22.6044 | 21.2693 | 21.8889 | 22.2932 | 22.5436 | 22.6994 | 23.9885 | 22.7717 | 23.9865 | 42.245 | 23.2655 | 23.4171 | 23.6043 | 24.9547 | 37.0174 | 27.0256 | 26.8669 | 83.4818 | 92.0218 | 63.7117 | 26.9494 | 27.7202 | 22.242 | 22.9431 | 23.2414 | 25.0713 | 69.7237 | 158.786 | 171.7986 | 186.1485 | 112.4984 | 189.3152 | 123.0913 | 194.1074 | 17.2679 | 17.1764 | 16.7723 | 17.0018 | 21.8 | 20.1794 | 24.8388 | 153.6068 | 136.9871 | 168.2847 | 22.1269 | 22.6424 | 10.1736 | 13.6968 | 13.9371 | 10.785 | 0 | -0.003 | 0.0006 | 0.0036 | -0.0003 | 0.0005 | -0.0079 | 0.0108 | 0.0008 | -357.3186 | 17.1728 | -357.5986 | 18.4335 | -358.3587 | 18.1769 | -358.3095 | 17.489 | -350.0042 | 17.1646 | -350.0565 | 17.6266 | 954.2644 | 661.8141 | 161.2879 | 13.8169 | 9.6427
2017-12-19 12:02 | 383.023 | 9.2476 | -110.372 | 92.638 | 8.0246 | 8.2659 | -1.5497 | 3.3145 | -17.1133 | -23.274 | 13.5917 | -64.9151 | -157.4252 | 10.2514 | -0.4005 | 0.2332 | 3.5656 | 16.6225 | 11.9423 | 15.1714 | -4.3811 | 18.501 | 23.4055 | 23.4069 | 22.1299 | 22.4742 | 23.3549 | 33.8782 | 22.6767 | 22.5071 | 24.0789 | 21.3527 | 21.5534 | 21.5355 | 21.3992 | 23.7411 | 22.1369 | 22.5207 | 22.493 | 22.5215 | 22.7981 | 23.7208 | 35.3352 | 23.2401 | 22.6915 | 23.0585 | 22.5141 | 23.3252 | 24.824 | 25.2597 | 23.8033 | 24.9687 | 22.6847 | 22.5134 | 24.1436 | 37.1403 | 23.7651 | 25.7038 | 23.2923 | 22.6656 | 22.9321 | 24.2835 | 23.1527 | 22.1238 | 22.5005 | 22.6188 | 22.6473 | 23.7075 | 24.7869 | 24.947 | 41.5071 | 23.7869 | 22.8927 | 24.8629 | 26.5424 | 25.5452 | 25.7916 | 26.0923 | 23.9522 | 24.2943 | 24.7239 | 41.1358 | 21.7019 | 22.1384 | 22.4846 | 22.7269 | 22.512 | 22.8091 | 22.4359 | 22.8066 | 23.2506 | 23.3828 | 23.4512 | 25.2946 | 22.8104 | 24.1269 | 38.652 | 24.4494 | 24.7234 | 24.8853 | 25.6744 | 37.9173 | 26.4773 | 27.6519 | 87.4332 | 82.6528 | 71.8613 | 27.4608 | 28.8388 | 22.6088 | 23.112 | 23.3273 | 24.6435 | 39.4834 | 145.6576 | 171.2366 | 88.0811 | 172.8593 | 133.6491 | 193.9017 | 296.5115 | 287.9535 | 105.111 | 84.9045 | 271.2427 | 272.5318 | 260.8561 | 273.2339 | 287.0333 | 297.1307 | 104.6508 | 94.6742 | 27.0771 | 24.4883 | 22.5912 | 22.9594 | 24.8576 | 37.6851 | 22.0619 | 22.0991 | 24.7408 | 20.5108 | 20.849 | 20.5926 | 20.7977 | 22.1986 | 20.4246 | 21.9491 | 22.4878 | 22.487 | 22.5793 | 23.9771 | 44.9791 | 22.6356 | 22.7668 | 23.1283 | 22.5118 | 23.2955 | 24.4912 | 25.3429 | 24.368 | 29.125 | 22.394 | 22.5392 | 24.2446 | 36.8312 | 24.9995 | 26.1314 | 22.2104 | 21.9891 | 22.2991 | 24.1222 | 22.6257 | 21.8493 | 22.1941 | 22.2943 | 22.3686 | 24.4679 | 26.5199 | 25.8147 | 41.9417 | 22.9943 | 22.4062 | 23.759 | 26.2405 | 26.0325 | 24.9916 | 26.4127 | 23.1026 | 23.3299 | 24.2835 | 36.6017 | 21.3819 | 21.863 | 22.2436 | 22.3659 | 22.3532 | 22.5958 | 21.2703 | 21.8801 | 22.3025 | 22.5495 | 22.7045 | 23.9866 | 22.7694 | 23.9857 | 42.4054 | 23.273 | 23.4133 | 23.6081 | 24.9743 | 37.0929 | 27.0588 | 26.8958 | 83.8467 | 92.5372 | 64.1115 | 26.9876 | 27.759 | 22.2529 | 22.9392 | 23.2452 | 25.0838 | 69.9768 | 159.6327 | 172.9293 | 187.2866 | 113.0354 | 190.1821 | 123.4325 | 195.0328 | 17.2712 | 17.1833 | 16.7738 | 17.0122 | 21.802 | 20.1989 | 24.8903 | 154.2525 | 137.6692 | 169.0836 | 22.1152 | 22.6348 | 10.1066 | 13.6653 | 13.8419 | 10.7876 | 0.0007 | -0.0029 | 0.0008 | 0.0041 | -0.0002 | -0.0003 | -0.0229 | 0.01 | -0.014 | -357.611 | 17.374 | -357.691 | 18.3268 | -358.0879 | 18.0023 | -358.1679 | 17.5855 | -350.2812 | 17.3371 | -350.1212 | 17.5321 | 956.0849 | 654.3136 | 162.2185 | 13.7536 | 9.4751
2017-12-19 12:02 | 384.023 | 8.8421 | -110.7611 | 92.5817 | 7.9606 | 8.1668 | -1.5896 | 3.3428 | -17.0867 | -23.2571 | 13.5099 | -65.2943 | -157.5697 | 10.2384 | -0.3767 | 0.162 | 3.5892 | 16.6569 | 11.9904 | 15.1314 | -4.38 | 13.1001 | 23.4151 | 23.4229 | 22.121 | 22.4665 | 23.3574 | 33.9544 | 22.6695 | 22.5031 | 24.0963 | 21.3489 | 21.5524 | 21.5396 | 21.3997 | 23.7542 | 22.1432 | 22.5131 | 22.485 | 22.5245 | 22.7972 | 23.7215 | 35.4231 | 23.2379 | 22.6886 | 23.0553 | 22.514 | 23.333 | 24.8465 | 25.287 | 23.8197 | 24.9946 | 22.6822 | 22.5071 | 24.1572 | 37.2473 | 23.7883 | 25.743 | 23.2962 | 22.6601 | 22.9353 | 24.2956 | 23.1481 | 22.141 | 22.5001 | 22.6152 | 22.6507 | 23.7135 | 24.8155 | 24.9809 | 41.6331 | 23.8011 | 22.8938 | 24.8875 | 26.576 | 25.5781 | 25.8173 | 26.1322 | 23.938 | 24.2811 | 24.7287 | 41.2338 | 21.7225 | 22.1428 | 22.4753 | 22.7275 | 22.5198 | 22.8062 | 22.4403 | 22.8072 | 23.2549 | 23.3865 | 23.4558 | 25.3213 | 22.8092 | 24.1349 | 38.7509 | 24.463 | 24.7392 | 24.889 | 25.6769 | 38.0039 | 26.512 | 27.6705 | 87.6874 | 83.2016 | 72.2058 | 27.4758 | 28.88 | 22.5978 | 23.1022 | 23.3181 | 24.6553 | 39.6027 | 146.6524 | 172.4073 | 88.3512 | 173.6188 | 133.9237 | 194.6656 | 297.4168 | 289.7456 | 105.8797 | 85.4418 | 273.1609 | 272.7614 | 265.3498 | 272.6844 | 289.1861 | 293.0056 | 105.3421 | 95.1441 | 27.1196 | 24.5139 | 22.595 | 22.9642 | 24.8784 | 37.7962 | 22.0576 | 22.0999 | 24.7741 | 20.5155 | 20.8508 | 20.5961 | 20.7996 | 22.2167 | 20.4309 | 21.9484 | 22.4883 | 22.488 | 22.5796 | 23.9899 | 45.1676 | 22.636 | 22.7686 | 23.1244 | 22.5154 | 23.3016 | 24.512 | 25.3833 | 24.4021 | 29.177 | 22.3923 | 22.5385 | 24.2556 | 36.9296 | 25.0347 | 26.1708 | 22.2027 | 21.9879 | 22.2937 | 24.1326 | 22.6148 | 21.8504 | 22.191 | 22.2953 | 22.3636 | 24.4919 | 26.5539 | 25.8479 | 42.0935 | 23.0064 | 22.416 | 23.7708 | 26.2595 | 26.0639 | 25.0274 | 26.4432 | 23.0979 | 23.3287 | 24.3046 | 36.6914 | 21.3811 | 21.8647 | 22.241 | 22.371 | 22.3313 | 22.6022 | 21.2684 | 21.8636 | 22.3041 | 22.5451 | 22.6986 | 23.9993 | 22.7551 | 23.981 | 42.5653 | 23.276 | 23.4104 | 23.6072 | 24.9986 | 37.1657 | 27.0813 | 26.9173 | 84.3364 | 92.9999 | 64.524 | 27.0342 | 27.8221 | 22.2567 | 22.9399 | 23.2348 | 25.0991 | 70.1854 | 160.4695 | 174.0796 | 188.4153 | 113.6215 | 191.1064 | 123.7391 | 195.9189 | 17.2703 | 17.1857 | 16.7723 | 17.0095 | 21.7958 | 20.2212 | 24.9375 | 154.8958 | 138.3746 | 169.9063 | 22.1174 | 22.6342 | 10.1281 | 13.6457 | 13.8802 | 10.8031 | 0.0008 | -0.0036 | 0.0003 | 0.0035 | -0.0005 | -0.0001 | -0.019 | 0.0083 | -0.0075 | -357.3771 | 17.1482 | -357.4479 | 18.3309 | -358.2141 | 18.1994 | -358.3987 | 17.5814 | -350.0288 | 17.1564 | -349.9242 | 17.5445 | 961.096 | 639.8528 | 163.1501 | 13.763 | 9.4213
2017-12-19 12:02 | 385.0231 | 8.5587 | -111.0108 | 92.6688 | 7.9799 | 8.1496 | -1.6892 | 3.3573 | -16.9985 | -23.2451 | 13.4379 | -65.6389 | -157.7053 | 10.1916 | -0.3715 | 0.1858 | 3.5259 | 16.6414 | 11.9302 | 15.0428 | -4.4928 | 11.2551 | 23.4277 | 23.4464 | 22.1201 | 22.4704 | 23.3655 | 34.0393 | 22.6762 | 22.5045 | 24.1153 | 21.3563 | 21.5526 | 21.5492 | 21.4059 | 23.7775 | 22.15 | 22.5168 | 22.4813 | 22.5225 | 22.7934 | 23.7282 | 35.498 | 23.2238 | 22.6783 | 23.0523 | 22.5063 | 23.3327 | 24.8656 | 25.3108 | 23.8267 | 25.0329 | 22.6829 | 22.5026 | 24.1628 | 37.3514 | 23.806 | 25.7776 | 23.2927 | 22.6575 | 22.9375 | 24.3103 | 23.1475 | 22.1371 | 22.5008 | 22.6234 | 22.6559 | 23.723 | 24.8421 | 25.0007 | 41.7613 | 23.816 | 22.8813 | 24.9104 | 26.6011 | 25.6052 | 25.8494 | 26.1678 | 23.9368 | 24.2846 | 24.7328 | 41.336 | 21.7512 | 22.1268 | 22.4568 | 22.7176 | 22.5262 | 22.8006 | 22.4338 | 22.814 | 23.2558 | 23.3909 | 23.4586 | 25.3693 | 22.81 | 24.1392 | 38.8518 | 24.4576 | 24.7317 | 24.8873 | 25.6884 | 38.0931 | 26.5305 | 27.6833 | 87.9076 | 83.7713 | 72.8294 | 27.4919 | 28.9148 | 22.5954 | 23.096 | 23.3064 | 24.6723 | 39.7264 | 147.6504 | 173.5322 | 88.6106 | 174.3584 | 134.2534 | 195.4602 | 299.8503 | 291.8462 | 106.6314 | 85.97 | 272.5149 | 260.8333 | 267.1097 | 272.9309 | 291.4816 | 288.3844 | 106.0265 | 95.5894 | 27.1608 | 24.5356 | 22.5965 | 22.9656 | 24.8997 | 37.8923 | 22.0571 | 22.1007 | 24.8047 | 20.5173 | 20.8569 | 20.6014 | 20.7976 | 22.2281 | 20.433 | 21.9448 | 22.4907 | 22.4931 | 22.5857 | 24.0055 | 45.3538 | 22.6325 | 22.7664 | 23.1233 | 22.5196 | 23.3186 | 24.541 | 25.4205 | 24.4276 | 29.2338 | 22.3979 | 22.5403 | 24.2676 | 37.0324 | 25.0655 | 26.2118 | 22.2035 | 21.9834 | 22.2914 | 24.1474 | 22.6107 | 21.8434 | 22.1999 | 22.305 | 22.3636 | 24.5081 | 26.5964 | 25.8865 | 42.241 | 23.0184 | 22.4227 | 23.7864 | 26.29 | 26.0918 | 25.0463 | 26.4826 | 23.0952 | 23.3284 | 24.3198 | 36.7881 | 21.379 | 21.8707 | 22.2497 | 22.3686 | 22.3315 | 22.6194 | 21.2707 | 21.8559 | 22.31 | 22.5367 | 22.6997 | 24.0235 | 22.76 | 24.0089 | 42.6935 | 23.2781 | 23.4074 | 23.6069 | 25.0048 | 37.2467 | 27.1054 | 26.9404 | 85.0586 | 93.4342 | 64.8776 | 27.0756 | 27.8694 | 22.2421 | 22.9385 | 23.2362 | 25.1117 | 70.3924 | 161.3124 | 175.2354 | 189.5288 | 114.2446 | 192.0627 | 124.0576 | 196.8211 | 17.2685 | 17.1846 | 16.7733 | 17.0001 | 21.7982 | 20.2479 | 24.9855 | 155.6593 | 139.2424 | 170.8741 | 22.109 | 22.6515 | 10.1857 | 13.7089 | 13.9319 | 10.8375 | 0.0005 | -0.003 | 0.0003 | 0.0035 | 0.0001 | 0.0001 | -0.0015 | 0.0087 | -0.0019 | -357.5002 | 17.3535 | -357.771 | 18.4027 | -358.2356 | 18.0229 | -358.0787 | 17.5055 | -350.1273 | 17.3289 | -350.2104 | 17.6143 | 962.8044 | 666.3492 | 164.1294 | 13.8204 | 9.3192
2017-12-19 12:02 | 386.0232 | 8.2241 | -111.1275 | 92.5673 | 7.9756 | 8.1779 | -1.7072 | 3.3166 | -17.1507 | -23.3653 | 13.381 | -66.1226 | -157.7103 | 10.0188 | -0.4684 | 0.1701 | 3.4167 | 16.5447 | 11.8821 | 15.0368 | -4.4704 | 10.8723 | 23.4472 | 23.4701 | 22.1217 | 22.4762 | 23.3747 | 34.1248 | 22.6852 | 22.511 | 24.136 | 21.3672 | 21.5537 | 21.559 | 21.4124 | 23.8039 | 22.1614 | 22.5258 | 22.4918 | 22.5185 | 22.7939 | 23.7427 | 35.5701 | 23.2268 | 22.6771 | 23.0539 | 22.5073 | 23.3386 | 24.8884 | 25.3351 | 23.8391 | 25.0685 | 22.6878 | 22.5018 | 24.1656 | 37.4519 | 23.8261 | 25.8171 | 23.2977 | 22.6659 | 22.9377 | 24.3263 | 23.1557 | 22.133 | 22.4989 | 22.6314 | 22.6566 | 23.7408 | 24.8675 | 25.0237 | 41.8847 | 23.8109 | 22.8801 | 24.9389 | 26.6528 | 25.6413 | 25.894 | 26.2059 | 23.9449 | 24.3002 | 24.7405 | 41.4304 | 21.737 | 22.14 | 22.4718 | 22.7213 | 22.5185 | 22.8053 | 22.4273 | 22.8148 | 23.2579 | 23.3988 | 23.4618 | 25.382 | 22.8105 | 24.1502 | 38.9401 | 24.4531 | 24.724 | 24.8842 | 25.7002 | 38.1731 | 26.5486 | 27.7241 | 88.138 | 84.3555 | 73.4593 | 27.5365 | 28.96 | 22.6048 | 23.1033 | 23.313 | 24.6813 | 39.8432 | 148.6382 | 174.6121 | 88.915 | 175.0654 | 134.5806 | 196.2463 | 302.3643 | 293.721 | 107.3573 | 86.495 | 271.1492 | 237.0821 | 269.4445 | 274.6375 | 294.3776 | 289.481 | 106.699 | 96.016 | 27.2061 | 24.5669 | 22.6018 | 22.9761 | 24.9363 | 38.0048 | 22.0705 | 22.1053 | 24.8335 | 20.5181 | 20.864 | 20.6068 | 20.8045 | 22.2476 | 20.4419 | 21.9465 | 22.4912 | 22.489 | 22.5876 | 24.0217 | 45.5337 | 22.6374 | 22.7586 | 23.1285 | 22.5151 | 23.3373 | 24.5661 | 25.4519 | 24.4524 | 29.2958 | 22.3982 | 22.5428 | 24.2742 | 37.1392 | 25.0957 | 26.2471 | 22.2048 | 21.9805 | 22.2916 | 24.1634 | 22.6086 | 21.8527 | 22.2052 | 22.2958 | 22.3631 | 24.5193 | 26.6443 | 25.9249 | 42.3968 | 22.9943 | 22.4042 | 23.8084 | 26.3357 | 26.1212 | 25.0863 | 26.5269 | 23.101 | 23.3313 | 24.3285 | 36.8762 | 21.3578 | 21.8715 | 22.2443 | 22.3739 | 22.3374 | 22.6157 | 21.2712 | 21.8759 | 22.2911 | 22.5348 | 22.6931 | 24.0263 | 22.7571 | 24.0188 | 42.8273 | 23.2773 | 23.4167 | 23.607 | 24.9917 | 37.3363 | 27.1473 | 26.988 | 85.8404 | 94.0745 | 65.17 | 27.1085 | 27.8943 | 22.2418 | 22.9414 | 23.2555 | 25.1318 | 70.628 | 162.1569 | 176.4292 | 190.6127 | 114.892 | 193.0753 | 124.4033 | 197.7383 | 17.2705 | 17.1862 | 16.7715 | 16.998 | 21.8034 | 20.2592 | 25.0331 | 156.2939 | 139.9912 | 171.7095 | 22.1068 | 22.6489 | 10.1594 | 13.6721 | 13.9182 | 10.7999 | 0.0005 | -0.0026 | 0.0003 | 0.0033 | -0.0001 | 0.0006 | -0.0224 | 0.0116 | 0 | -357.5217 | 17.2057 | -357.4325 | 18.2631 | -358.0602 | 18.142 | -358.4141 | 17.6328 | -350.1181 | 17.2118 | -349.8719 | 17.4849 | 965.1966 | 678.1598 | 165.0555 | 13.7951 | 9.1203
2017-12-19 12:02 | 387.0232 | 7.8562 | -111.3699 | 92.467 | 7.8824 | 8.1133 | -1.6312 | 3.2529 | -17.1382 | -23.3698 | 13.3926 | -66.4654 | -157.8877 | 10.0358 | -0.4667 | 0.1638 | 3.4022 | 16.5591 | 11.9442 | 15.0512 | -4.4958 | 8.7022 | 23.4602 | 23.4865 | 22.1205 | 22.4731 | 23.3801 | 34.2019 | 22.6851 | 22.5093 | 24.1566 | 21.3693 | 21.5513 | 21.5633 | 21.4145 | 23.8202 | 22.1747 | 22.5278 | 22.4937 | 22.5174 | 22.796 | 23.7514 | 35.6546 | 23.2361 | 22.6782 | 23.0587 | 22.5154 | 23.3498 | 24.9092 | 25.3631 | 23.8622 | 25.0883 | 22.6921 | 22.5006 | 24.1714 | 37.5526 | 23.8403 | 25.8542 | 23.2995 | 22.6687 | 22.9358 | 24.3337 | 23.1515 | 22.1356 | 22.5044 | 22.6316 | 22.6576 | 23.7495 | 24.89 | 25.0533 | 42.0079 | 23.8074 | 22.8858 | 24.9557 | 26.7002 | 25.6762 | 25.9333 | 26.2402 | 23.9472 | 24.3089 | 24.7522 | 41.5429 | 21.7376 | 22.1482 | 22.4749 | 22.7285 | 22.5059 | 22.8084 | 22.4265 | 22.8103 | 23.2557 | 23.3929 | 23.459 | 25.3846 | 22.7986 | 24.1588 | 39.0224 | 24.4541 | 24.7258 | 24.8807 | 25.7005 | 38.255 | 26.5853 | 27.7723 | 88.4089 | 84.9512 | 73.9032 | 27.5757 | 29.0059 | 22.589 | 23.1002 | 23.3133 | 24.6822 | 39.9576 | 149.6205 | 175.6578 | 89.3809 | 175.7476 | 134.8146 | 196.964 | 303.9493 | 294.3433 | 108.0821 | 87.0355 | 270.2184 | 222.977 | 273.5501 | 277.0077 | 296.2418 | 293.2906 | 107.3806 | 96.4414 | 27.2463 | 24.5953 | 22.601 | 22.9864 | 24.9623 | 38.1208 | 22.0672 | 22.1027 | 24.8616 | 20.519 | 20.8628 | 20.611 | 20.8094 | 22.2626 | 20.4558 | 21.9422 | 22.4817 | 22.4832 | 22.5815 | 24.0284 | 45.7022 | 22.6327 | 22.7533 | 23.126 | 22.5095 | 23.3428 | 24.5827 | 25.4813 | 24.4823 | 29.3517 | 22.3899 | 22.5436 | 24.2761 | 37.2389 | 25.129 | 26.2744 | 22.1978 | 21.9843 | 22.2914 | 24.1724 | 22.6195 | 21.8587 | 22.1956 | 22.2794 | 22.3591 | 24.5333 | 26.6777 | 25.9486 | 42.5562 | 22.9921 | 22.4034 | 23.8242 | 26.3757 | 26.1556 | 25.1281 | 26.5771 | 23.0956 | 23.3263 | 24.3511 | 36.9605 | 21.3713 | 21.8765 | 22.2492 | 22.371 | 22.3355 | 22.6031 | 21.2705 | 21.8932 | 22.2723 | 22.5366 | 22.6822 | 24.0394 | 22.7697 | 24.0368 | 42.9625 | 23.276 | 23.4232 | 23.6141 | 25.0087 | 37.4237 | 27.1812 | 27.0275 | 86.379 | 94.9278 | 65.4583 | 27.147 | 27.9427 | 22.2459 | 22.9411 | 23.261 | 25.1532 | 70.9662 | 163.0007 | 177.6549 | 191.6763 | 115.5502 | 194.1683 | 124.8135 | 198.6441 | 17.2628 | 17.1867 | 16.7681 | 16.9922 | 21.8017 | 20.2533 | 25.0849 | 156.9522 | 140.7778 | 172.5452 | 22.1145 | 22.637 | 10.163 | 13.6806 | 13.9325 | 10.838 | 0.0008 | -0.0036 | 0.0002 | 0.0029 | -0.0002 | 0.0002 | 0.0115 | 0.013 | -0.0009 | -357.3402 | 17.2714 | -357.7063 | 18.452 | -358.3433 | 18.0886 | -358.1156 | 17.4767 | -350.0011 | 17.257 | -350.1242 | 17.6451 | 974.3226 | 654.8182 | 165.9857 | 13.8065 | 9.0981
2017-12-19 12:02 | 388.0233 | 7.5265 | -111.6114 | 92.3288 | 7.8595 | 8.1096 | -1.8458 | 3.1511 | -17.1153 | -23.3809 | 13.3651 | -66.8753 | -158.0371 | 10.0088 | -0.3698 | 0.1448 | 3.4629 | 16.5629 | 11.9529 | 14.9919 | -4.5848 | 7.4555 | 23.4734 | 23.5066 | 22.1205 | 22.4733 | 23.3896 | 34.2753 | 22.6763 | 22.505 | 24.1771 | 21.3756 | 21.5518 | 21.5693 | 21.4144 | 23.8397 | 22.1776 | 22.5181 | 22.4867 | 22.5207 | 22.798 | 23.7614 | 35.7442 | 23.2388 | 22.6768 | 23.055 | 22.5222 | 23.3631 | 24.933 | 25.394 | 23.8843 | 25.1123 | 22.7018 | 22.5044 | 24.1846 | 37.6649 | 23.8644 | 25.8867 | 23.299 | 22.6644 | 22.9369 | 24.3469 | 23.1461 | 22.1511 | 22.5096 | 22.6267 | 22.6598 | 23.7588 | 24.914 | 25.0863 | 42.1271 | 23.785 | 22.8922 | 24.9697 | 26.7356 | 25.7005 | 25.9661 | 26.2724 | 23.9529 | 24.3114 | 24.7644 | 41.6743 | 21.7114 | 22.1515 | 22.4764 | 22.742 | 22.5 | 22.8095 | 22.4342 | 22.8134 | 23.2542 | 23.3883 | 23.4613 | 25.4093 | 22.7961 | 24.1724 | 39.1074 | 24.4453 | 24.7312 | 24.8833 | 25.7115 | 38.3483 | 26.6296 | 27.822 | 88.7665 | 85.5219 | 74.2203 | 27.6247 | 29.0589 | 22.5964 | 23.0923 | 23.3134 | 24.6973 | 40.0837 | 150.5966 | 176.6683 | 90.0092 | 176.4399 | 135.0145 | 197.622 | 306.629 | 294.8373 | 108.8132 | 87.6197 | 269.3791 | 216.4421 | 275.1305 | 278.8413 | 296.5744 | 295.5238 | 108.098 | 96.858 | 27.285 | 24.6164 | 22.6006 | 22.9967 | 24.9773 | 38.2449 | 22.0628 | 22.0974 | 24.895 | 20.5213 | 20.8618 | 20.6157 | 20.8091 | 22.2806 | 20.4683 | 21.9454 | 22.4768 | 22.4803 | 22.5768 | 24.0353 | 45.8672 | 22.6286 | 22.7547 | 23.1194 | 22.5114 | 23.3435 | 24.6087 | 25.5069 | 24.5075 | 29.4071 | 22.3831 | 22.5418 | 24.2871 | 37.3462 | 25.1583 | 26.3108 | 22.1982 | 21.9853 | 22.2947 | 24.1859 | 22.6266 | 21.8493 | 22.1929 | 22.2882 | 22.3598 | 24.5381 | 26.7074 | 25.964 | 42.7229 | 23.0201 | 22.4279 | 23.8307 | 26.4128 | 26.2081 | 25.1404 | 26.6228 | 23.0945 | 23.3267 | 24.3661 | 37.0506 | 21.4142 | 21.8825 | 22.2587 | 22.3679 | 22.3551 | 22.601 | 21.2755 | 21.8896 | 22.2733 | 22.5429 | 22.685 | 24.0542 | 22.7771 | 24.0503 | 43.1047 | 23.2799 | 23.4122 | 23.6143 | 25.0297 | 37.5096 | 27.22 | 27.0586 | 86.7019 | 95.7205 | 65.7958 | 27.1816 | 27.9889 | 22.2405 | 22.9335 | 23.2582 | 25.1666 | 71.3559 | 163.8528 | 178.8248 | 192.7712 | 116.2216 | 195.3125 | 125.2735 | 199.5904 | 17.2635 | 17.191 | 16.7736 | 16.9885 | 21.7992 | 20.2447 | 25.1446 | 157.7658 | 141.7765 | 173.543 | 22.1171 | 22.6387 | 10.1993 | 13.6886 | 13.9174 | 10.7935 | 0.0009 | -0.0032 | 0.0003 | 0.0038 | -0.0001 | 0.0004 | 0.0099 | 0.013 | -0.0055 | -357.614 | 17.2858 | -357.5094 | 18.2754 | -358.0141 | 18.066 | -358.2972 | 17.643 | -350.2073 | 17.2632 | -349.9334 | 17.4829 | 976.079 | 671.726 | 166.9749 | 13.803 | 8.999
2017-12-19 12:02 | 389.0233 | 7.1848 | -111.8403 | 92.3381 | 7.8048 | 8.0313 | -1.8494 | 3.1428 | -17.1596 | -23.4181 | 13.3542 | -67.3071 | -158.0967 | 9.949 | -0.3188 | 0.1598 | 3.3998 | 16.5244 | 11.9232 | 14.9207 | -4.5088 | 9.6859 | 23.4878 | 23.5276 | 22.125 | 22.4714 | 23.4029 | 34.3566 | 22.6717 | 22.5127 | 24.2002 | 21.3837 | 21.5577 | 21.5762 | 21.4186 | 23.8643 | 22.1938 | 22.509 | 22.4872 | 22.5215 | 22.8028 | 23.7755 | 35.8364 | 23.238 | 22.6787 | 23.0544 | 22.5221 | 23.3699 | 24.962 | 25.423 | 23.8957 | 25.1325 | 22.696 | 22.5057 | 24.2008 | 37.7824 | 23.8948 | 25.9221 | 23.299 | 22.6641 | 22.9406 | 24.3608 | 23.1514 | 22.1622 | 22.5098 | 22.6195 | 22.6582 | 23.7766 | 24.9381 | 25.1205 | 42.242 | 23.7835 | 22.8933 | 24.9891 | 26.7641 | 25.7249 | 25.9987 | 26.3067 | 23.9504 | 24.3092 | 24.7727 | 41.7956 | 21.6971 | 22.1536 | 22.4773 | 22.7355 | 22.5226 | 22.8074 | 22.4358 | 22.82 | 23.2589 | 23.3953 | 23.4674 | 25.4175 | 22.8097 | 24.1916 | 39.1967 | 24.4614 | 24.7439 | 24.8925 | 25.7185 | 38.4332 | 26.6592 | 27.8655 | 89.2374 | 86.0538 | 74.495 | 27.6819 | 29.1194 | 22.6101 | 23.1007 | 23.3191 | 24.713 | 40.2083 | 151.5557 | 177.6318 | 90.7311 | 177.1769 | 135.2747 | 198.2578 | 309.4789 | 296.0906 | 109.5365 | 88.2048 | 269.6714 | 213.6446 | 277.1227 | 280.2513 | 293.4813 | 297.5221 | 108.8538 | 97.2574 | 27.3279 | 24.6431 | 22.6021 | 23.0053 | 24.9958 | 38.3747 | 22.0685 | 22.1016 | 24.9315 | 20.524 | 20.8667 | 20.618 | 20.8162 | 22.3021 | 20.4732 | 21.955 | 22.4958 | 22.4948 | 22.5776 | 24.0614 | 46.0457 | 22.6446 | 22.76 | 23.1233 | 22.5217 | 23.3629 | 24.6396 | 25.5483 | 24.5415 | 29.4684 | 22.3864 | 22.545 | 24.301 | 37.4531 | 25.1909 | 26.3468 | 22.2008 | 21.9855 | 22.2981 | 24.2077 | 22.6239 | 21.8507 | 22.193 | 22.2926 | 22.3656 | 24.5467 | 26.7437 | 26.0035 | 42.8821 | 23.0022 | 22.4372 | 23.843 | 26.4457 | 26.2397 | 25.1671 | 26.6836 | 23.0938 | 23.3283 | 24.3641 | 37.1377 | 21.4115 | 21.8697 | 22.2611 | 22.367 | 22.3752 | 22.6077 | 21.2805 | 21.8899 | 22.2854 | 22.5442 | 22.7009 | 24.0638 | 22.7855 | 24.0675 | 43.2424 | 23.2836 | 23.4215 | 23.6067 | 25.0388 | 37.5962 | 27.2638 | 27.1015 | 87.2128 | 96.3443 | 66.197 | 27.2241 | 28.0304 | 22.2481 | 22.9348 | 23.2647 | 25.183 | 71.8097 | 164.7034 | 179.9412 | 193.9082 | 116.8792 | 196.4448 | 125.7824 | 200.6165 | 17.2723 | 17.1928 | 16.771 | 16.9898 | 21.7962 | 20.225 | 25.1963 | 158.4504 | 142.6182 | 174.3921 | 22.1101 | 22.6551 | 10.1585 | 13.6882 | 13.8706 | 10.7816 | 0.0003 | -0.0028 | 0.0008 | 0.0043 | -0.0003 | 0.0004 | 0.0001 | 0.0134 | -0.0033 | -357.3371 | 17.1995 | -357.5863 | 18.4582 | -358.3033 | 18.1461 | -358.2172 | 17.5034 | -349.9304 | 17.1851 | -350.0135 | 17.6102 | 985.3682 | 668.9743 | 167.9001 | 13.7794 | 8.916
2017-12-19 12:02 | 390.0234 | 6.792 | -112.1215 | 92.2503 | 7.7799 | 7.9353 | -1.941 | 3.0901 | -17.1759 | -23.4747 | 13.3321 | -67.7068 | -158.184 | 9.9856 | -0.4036 | 0.1134 | 3.3911 | 16.4354 | 11.8957 | 14.895 | -4.5811 | 9.0532 | 23.5104 | 23.5411 | 22.1239 | 22.476 | 23.4082 | 34.4426 | 22.6749 | 22.5148 | 24.2251 | 21.388 | 21.5621 | 21.5777 | 21.4231 | 23.8872 | 22.2148 | 22.5119 | 22.4924 | 22.5206 | 22.8017 | 23.7757 | 35.9326 | 23.2368 | 22.6802 | 23.0581 | 22.5179 | 23.3752 | 24.9912 | 25.4559 | 23.9082 | 25.1522 | 22.6918 | 22.5105 | 24.2091 | 37.8977 | 23.9113 | 25.96 | 23.2976 | 22.666 | 22.9363 | 24.3749 | 23.1641 | 22.1542 | 22.5063 | 22.6185 | 22.6571 | 23.7952 | 24.9684 | 25.1546 | 42.3614 | 23.8015 | 22.8982 | 25.0061 | 26.7964 | 25.7548 | 26.0331 | 26.3384 | 23.9509 | 24.315 | 24.7776 | 41.9074 | 21.6935 | 22.1618 | 22.4685 | 22.7366 | 22.5416 | 22.8037 | 22.4331 | 22.819 | 23.259 | 23.3949 | 23.4678 | 25.4343 | 22.8159 | 24.201 | 39.2921 | 24.463 | 24.7418 | 24.8937 | 25.7271 | 38.5269 | 26.6989 | 27.8848 | 89.7104 | 86.564 | 74.7392 | 27.7126 | 29.1622 | 22.5906 | 23.1005 | 23.3218 | 24.7232 | 40.3252 | 152.4967 | 178.5713 | 91.4719 | 177.9802 | 135.6052 | 198.8979 | 310.7317 | 298.2103 | 110.2363 | 88.7579 | 272.2693 | 218.3419 | 281.0001 | 281.5166 | 284.3338 | 301.4901 | 109.607 | 97.6534 | 27.3733 | 24.6784 | 22.6089 | 23.0064 | 25.0183 | 38.486 | 22.0777 | 22.1085 | 24.9619 | 20.5261 | 20.8727 | 20.6271 | 20.8216 | 22.325 | 20.4885 | 21.9565 | 22.5057 | 22.501 | 22.5822 | 24.0761 | 46.2303 | 22.6478 | 22.7607 | 23.1302 | 22.5265 | 23.3791 | 24.6598 | 25.5955 | 24.5731 | 29.5254 | 22.3918 | 22.5425 | 24.3077 | 37.5576 | 25.2223 | 26.3785 | 22.201 | 21.9829 | 22.2955 | 24.2176 | 22.6242 | 21.8511 | 22.1954 | 22.2903 | 22.3669 | 24.5752 | 26.7761 | 26.0502 | 43.0368 | 23.0181 | 22.4204 | 23.8556 | 26.4735 | 26.2755 | 25.1974 | 26.7048 | 23.0904 | 23.3201 | 24.3648 | 37.227 | 21.3421 | 21.8586 | 22.2451 | 22.3722 | 22.3615 | 22.6301 | 21.2762 | 21.8903 | 22.2963 | 22.5492 | 22.72 | 24.0862 | 22.7733 | 24.0661 | 43.3985 | 23.2802 | 23.4225 | 23.6132 | 25.0715 | 37.6851 | 27.2944 | 27.1392 | 87.6075 | 96.8846 | 66.6175 | 27.2698 | 28.0936 | 22.2447 | 22.9354 | 23.2706 | 25.2024 | 72.2952 | 165.5598 | 181.0344 | 195.0984 | 117.5146 | 197.5166 | 126.3882 | 201.6991 | 17.2706 | 17.188 | 16.7702 | 16.9943 | 21.7963 | 20.2023 | 25.2435 | 159.1261 | 143.469 | 175.2241 | 22.0993 | 22.6572 | 10.1918 | 13.7036 | 13.9439 | 10.8321 | 0.0002 | -0.0028 | 0.0003 | 0.0034 | 0.0002 | 0.0001 | -0.0221 | 0.0117 | -0.0244 | -357.5802 | 17.3371 | -357.6356 | 18.3555 | -358.0448 | 18.0331 | -358.1771 | 17.5937 | -350.1581 | 17.3227 | -350.0135 | 17.5178 | 986.4748 | 675.4213 | 168.8225 | 13.8238 | 8.717
2017-12-19 12:02 | 391.0235 | 6.4729 | -112.2911 | 92.273 | 7.801 | 7.9526 | -1.9152 | 3.0596 | -17.2359 | -23.5776 | 13.3061 | -67.9784 | -158.3187 | 9.9116 | -0.3927 | 0.081 | 3.4392 | 16.5324 | 11.9217 | 14.891 | -4.7204 | 10.4811 | 23.5275 | 23.5577 | 22.1252 | 22.4822 | 23.4151 | 34.5262 | 22.6766 | 22.5065 | 24.2457 | 21.3925 | 21.5688 | 21.5797 | 21.4286 | 23.9113 | 22.2299 | 22.5265 | 22.492 | 22.5208 | 22.7998 | 23.7833 | 36.0258 | 23.2421 | 22.6873 | 23.0625 | 22.5182 | 23.3887 | 25.018 | 25.4919 | 23.9338 | 25.1886 | 22.6981 | 22.5141 | 24.2221 | 38.053 | 23.9334 | 26.0043 | 23.3004 | 22.665 | 22.9385 | 24.3867 | 23.1701 | 22.1667 | 22.5034 | 22.6215 | 22.6614 | 23.8091 | 25.0026 | 25.1913 | 42.4897 | 23.8006 | 22.9007 | 25.0269 | 26.833 | 25.7773 | 26.0711 | 26.371 | 23.9597 | 24.3303 | 24.7901 | 42.0375 | 21.7164 | 22.1694 | 22.475 | 22.7429 | 22.5269 | 22.8073 | 22.4299 | 22.8156 | 23.2517 | 23.3917 | 23.4619 | 25.4721 | 22.8024 | 24.2047 | 39.3812 | 24.4602 | 24.7288 | 24.8852 | 25.7407 | 38.6183 | 26.7246 | 27.9255 | 90.1484 | 87.0311 | 75.0597 | 27.7325 | 29.2005 | 22.5771 | 23.0919 | 23.3197 | 24.732 | 40.4484 | 153.4001 | 179.4943 | 92.1652 | 178.832 | 135.9557 | 199.5145 | 310.4715 | 301.2845 | 110.9179 | 89.2939 | 275.6128 | 223.332 | 282.2512 | 282.303 | 277.2313 | 305.1944 | 110.295 | 98.057 | 27.4163 | 24.703 | 22.617 | 23.0153 | 25.0506 | 38.6069 | 22.0866 | 22.1125 | 24.9867 | 20.5305 | 20.876 | 20.6355 | 20.8218 | 22.3404 | 20.5002 | 21.9586 | 22.4885 | 22.4921 | 22.5839 | 24.0842 | 46.4162 | 22.6456 | 22.7645 | 23.1352 | 22.5233 | 23.3817 | 24.6825 | 25.6235 | 24.5949 | 29.582 | 22.4004 | 22.5349 | 24.3145 | 37.6652 | 25.257 | 26.4291 | 22.1956 | 21.9775 | 22.2948 | 24.2234 | 22.6246 | 21.8445 | 22.2014 | 22.2941 | 22.3627 | 24.5994 | 26.82 | 26.0794 | 43.1984 | 23.0287 | 22.4147 | 23.8641 | 26.5105 | 26.3143 | 25.238 | 26.7288 | 23.0911 | 23.3158 | 24.375 | 37.316 | 21.3659 | 21.8637 | 22.248 | 22.3622 | 22.3561 | 22.6105 | 21.2734 | 21.8719 | 22.2996 | 22.5413 | 22.7185 | 24.0962 | 22.7665 | 24.064 | 43.5455 | 23.275 | 23.4106 | 23.6211 | 25.0867 | 37.7706 | 27.3204 | 27.1772 | 87.9107 | 97.3176 | 67.0266 | 27.3025 | 28.1402 | 22.2416 | 22.9336 | 23.2687 | 25.2163 | 72.7422 | 166.4154 | 182.1306 | 196.3407 | 118.1156 | 198.5423 | 127.0884 | 202.8339 | 17.2688 | 17.1862 | 16.7779 | 16.9981 | 21.8015 | 20.1785 | 25.2927 | 159.9699 | 144.5276 | 176.28 | 22.1206 | 22.6496 | 10.1699 | 13.7169 | 13.8878 | 10.8566 | 0.0005 | -0.0036 | 0.0005 | 0.0038 | 0 | 0.0006 | -0.013 | 0.0141 | -0.0298 | -357.3309 | 17.1749 | -357.4786 | 18.4027 | -358.1895 | 18.1851 | -358.3464 | 17.5568 | -349.9273 | 17.1667 | -349.8658 | 17.5609 | 991.5695 | 695.7073 | 169.8198 | 13.8024 | 8.6755
2017-12-19 12:02 | 392.0235 | 6.1723 | -112.4739 | 92.2044 | 7.7597 | 7.9575 | -1.9393 | 3.0929 | -17.1331 | -23.5418 | 13.3908 | -68.3705 | -158.4382 | 9.9336 | -0.3729 | 0.0853 | 3.3728 | 16.4978 | 11.8921 | 14.7857 | -4.7588 | 10.679 | 23.5329 | 23.5722 | 22.1207 | 22.4792 | 23.4213 | 34.6056 | 22.6785 | 22.4994 | 24.2633 | 21.3878 | 21.5737 | 21.5828 | 21.4255 | 23.9314 | 22.2377 | 22.5271 | 22.4941 | 22.526 | 22.8092 | 23.8016 | 36.1189 | 23.2516 | 22.6918 | 23.0681 | 22.5207 | 23.4067 | 25.0424 | 25.5234 | 23.9588 | 25.223 | 22.7065 | 22.5132 | 24.2377 | 38.23 | 23.9632 | 26.0453 | 23.3 | 22.6644 | 22.9362 | 24.3965 | 23.1699 | 22.1902 | 22.4982 | 22.6154 | 22.6601 | 23.8203 | 25.0196 | 25.2204 | 42.6101 | 23.8151 | 22.9065 | 25.0417 | 26.8533 | 25.8047 | 26.0985 | 26.4018 | 23.9526 | 24.3352 | 24.803 | 42.176 | 21.7504 | 22.1574 | 22.4636 | 22.7347 | 22.5033 | 22.8038 | 22.4324 | 22.8161 | 23.2535 | 23.3897 | 23.4615 | 25.493 | 22.8011 | 24.221 | 39.472 | 24.4704 | 24.7366 | 24.888 | 25.7476 | 38.7014 | 26.7477 | 27.9901 | 90.6238 | 87.4691 | 75.3988 | 27.7779 | 29.2602 | 22.5931 | 23.1016 | 23.3276 | 24.7453 | 40.5711 | 154.2644 | 180.3936 | 92.8522 | 179.6733 | 136.3083 | 200.0998 | 309.8279 | 303.7572 | 111.591 | 89.798 | 278.1344 | 231.1606 | 278.9946 | 282.8024 | 277.6241 | 308.3484 | 110.8999 | 98.4641 | 27.4559 | 24.7167 | 22.615 | 23.0231 | 25.0778 | 38.7207 | 22.0732 | 22.1051 | 25.0156 | 20.5305 | 20.8752 | 20.6354 | 20.8253 | 22.3521 | 20.4951 | 21.9506 | 22.4832 | 22.4903 | 22.5875 | 24.1003 | 46.6071 | 22.6521 | 22.7584 | 23.1324 | 22.5233 | 23.3918 | 24.7127 | 25.6531 | 24.6192 | 29.639 | 22.3986 | 22.5374 | 24.3308 | 37.7755 | 25.2901 | 26.4815 | 22.1979 | 21.986 | 22.303 | 24.2447 | 22.634 | 21.8458 | 22.2028 | 22.2992 | 22.3638 | 24.6184 | 26.872 | 26.1256 | 43.3635 | 23.0148 | 22.4225 | 23.8774 | 26.5433 | 26.3466 | 25.2613 | 26.788 | 23.0848 | 23.3196 | 24.3837 | 37.4044 | 21.3993 | 21.8635 | 22.2603 | 22.3499 | 22.3909 | 22.5945 | 21.2769 | 21.877 | 22.2913 | 22.5351 | 22.6926 | 24.0991 | 22.7805 | 24.0911 | 43.7024 | 23.2771 | 23.414 | 23.628 | 25.0899 | 37.8617 | 27.3554 | 27.2142 | 88.5277 | 97.6759 | 67.4464 | 27.3338 | 28.1782 | 22.243 | 22.9365 | 23.2589 | 25.2281 | 73.1163 | 167.2637 | 183.225 | 197.5999 | 118.7201 | 199.5568 | 127.8049 | 203.9981 | 17.2647 | 17.189 | 16.7776 | 17.0064 | 21.8041 | 20.163 | 25.3373 | 160.6809 | 145.4025 | 177.1866 | 22.1138 | 22.6509 | 10.1863 | 13.6808 | 13.8343 | 10.8266 | 0.0008 | -0.003 | 0.0006 | 0.0033 | 0.0002 | 0.0003 | -0.0166 | 0.012 | 0.0124 | -357.4909 | 17.3494 | -357.6817 | 18.4335 | -358.1371 | 18.029 | -358.091 | 17.5301 | -350.0812 | 17.3227 | -350.075 | 17.5937 | 995.8537 | 707.6042 | 170.7521 | 13.7576 | 8.6604
2017-12-19 12:02 | 393.0236 | 5.8104 | -112.7246 | 92.1038 | 7.6978 | 7.8805 | -1.9613 | 3.0432 | -17.2202 | -23.5385 | 13.2676 | -68.7987 | -158.6576 | 9.947 | -0.4405 | 0.0044 | 3.2312 | 16.54 | 11.8907 | 14.7631 | -4.8772 | 6.8936 | 23.5562 | 23.5962 | 22.125 | 22.4853 | 23.4351 | 34.6936 | 22.6848 | 22.5031 | 24.2944 | 21.391 | 21.5783 | 21.5991 | 21.435 | 23.9567 | 22.2531 | 22.5317 | 22.49 | 22.5241 | 22.8106 | 23.8055 | 36.2056 | 23.2509 | 22.6857 | 23.0641 | 22.5194 | 23.4107 | 25.0649 | 25.551 | 23.9702 | 25.242 | 22.7064 | 22.507 | 24.2427 | 38.3773 | 23.994 | 26.0803 | 23.3026 | 22.6661 | 22.9354 | 24.4075 | 23.1706 | 22.1712 | 22.5033 | 22.6159 | 22.662 | 23.8323 | 25.0385 | 25.2422 | 42.7276 | 23.8414 | 22.906 | 25.0556 | 26.8732 | 25.8409 | 26.1161 | 26.4279 | 23.9432 | 24.3338 | 24.8136 | 42.3017 | 21.7512 | 22.1493 | 22.4771 | 22.7299 | 22.493 | 22.8024 | 22.4325 | 22.8129 | 23.255 | 23.3905 | 23.4583 | 25.5116 | 22.8036 | 24.2328 | 39.5575 | 24.4671 | 24.7319 | 24.8924 | 25.7557 | 38.7944 | 26.8062 | 28.0199 | 91.1404 | 87.9516 | 75.6719 | 27.8256 | 29.3138 | 22.604 | 23.1085 | 23.3326 | 24.7586 | 40.6908 | 155.0781 | 181.2742 | 93.5794 | 180.5086 | 136.6291 | 200.7433 | 309.323 | 305.0716 | 112.24 | 90.299 | 279.5851 | 245.2861 | 278.3481 | 283.8151 | 278.0414 | 310.1815 | 111.4492 | 98.8831 | 27.4943 | 24.7469 | 22.6118 | 23.0247 | 25.1012 | 38.8305 | 22.0678 | 22.0969 | 25.0536 | 20.529 | 20.8705 | 20.6417 | 20.8276 | 22.3712 | 20.502 | 21.9473 | 22.4838 | 22.4901 | 22.5875 | 24.1105 | 46.8041 | 22.6491 | 22.7541 | 23.1272 | 22.5254 | 23.4051 | 24.7328 | 25.6857 | 24.6463 | 29.6899 | 22.3906 | 22.5389 | 24.3423 | 37.8864 | 25.32 | 26.5371 | 22.2067 | 21.9921 | 22.3047 | 24.2667 | 22.6397 | 21.8536 | 22.2025 | 22.2971 | 22.3703 | 24.6409 | 26.9076 | 26.1731 | 43.5304 | 22.997 | 22.418 | 23.8929 | 26.5718 | 26.3868 | 25.2732 | 26.8225 | 23.0816 | 23.3179 | 24.3835 | 37.4893 | 21.3935 | 21.8619 | 22.2325 | 22.3602 | 22.3873 | 22.6089 | 21.2729 | 21.8898 | 22.2775 | 22.5364 | 22.687 | 24.1057 | 22.7663 | 24.0973 | 43.8757 | 23.2713 | 23.4153 | 23.631 | 25.0958 | 37.9538 | 27.3948 | 27.2455 | 89.4681 | 98.0533 | 67.8864 | 27.3696 | 28.2196 | 22.251 | 22.9408 | 23.2602 | 25.2476 | 73.3635 | 168.1099 | 184.3017 | 198.8261 | 119.4001 | 200.5992 | 128.4372 | 205.0972 | 17.2667 | 17.1874 | 16.7773 | 17.0207 | 21.8054 | 20.1524 | 25.3824 | 161.3982 | 146.3065 | 178.1243 | 22.1149 | 22.6428 | 10.2403 | 13.6892 | 13.9412 | 10.794 | 0.0006 | -0.0022 | 0.0002 | 0.0032 | -0.0001 | 0.0006 | -0.0091 | 0.0079 | -0.0065 | -357.4509 | 17.2036 | -357.4263 | 18.3411 | -358.0725 | 18.1502 | -358.3495 | 17.6143 | -350.0442 | 17.1975 | -349.8257 | 17.5075 | 1003.4717 | 733.0201 | 171.6774 | 13.8152 | 8.4354
2017-12-19 12:02 | 394.0236 | 5.4439 | -112.9809 | 92.153 | 7.6826 | 7.782 | -2.0536 | 2.9877 | -17.1799 | -23.6086 | 13.3548 | -69.1257 | -158.6712 | 9.8691 | -0.4292 | -0.0351 | 3.2555 | 16.4917 | 11.9204 | 14.6603 | -4.921 | 7.2192 | 23.5775 | 23.6212 | 22.1384 | 22.4904 | 23.4511 | 34.7759 | 22.6912 | 22.5141 | 24.3315 | 21.4025 | 21.5853 | 21.613 | 21.4427 | 23.9839 | 22.2711 | 22.5618 | 22.4846 | 22.5244 | 22.8053 | 23.8144 | 36.2932 | 23.2534 | 22.6802 | 23.0616 | 22.5187 | 23.4068 | 25.0842 | 25.5815 | 23.9838 | 25.2673 | 22.7148 | 22.5026 | 24.2495 | 38.5185 | 24.0276 | 26.1241 | 23.3117 | 22.6634 | 22.9341 | 24.4211 | 23.1801 | 22.1515 | 22.5106 | 22.6257 | 22.6667 | 23.8436 | 25.0605 | 25.2693 | 42.8557 | 23.8221 | 22.9019 | 25.0733 | 26.9095 | 25.8667 | 26.148 | 26.4571 | 23.9561 | 24.3343 | 24.8089 | 42.4302 | 21.7327 | 22.1365 | 22.4693 | 22.716 | 22.5087 | 22.8073 | 22.4271 | 22.8136 | 23.2432 | 23.3906 | 23.4587 | 25.5208 | 22.7953 | 24.2368 | 39.6394 | 24.4659 | 24.7164 | 24.8827 | 25.7577 | 38.8825 | 26.8404 | 28.062 | 91.7312 | 88.4603 | 75.9101 | 27.8821 | 29.37 | 22.6129 | 23.1041 | 23.3341 | 24.7708 | 40.8163 | 155.8343 | 182.1312 | 94.3703 | 181.4119 | 136.8906 | 201.4959 | 308.6226 | 305.7454 | 112.8843 | 90.8147 | 280.5346 | 260.0931 | 281.8366 | 285.4052 | 272.0083 | 311.0388 | 112.0188 | 99.3405 | 27.536 | 24.7786 | 22.6177 | 23.0365 | 25.1306 | 38.9546 | 22.0783 | 22.1021 | 25.0882 | 20.537 | 20.8758 | 20.6466 | 20.8307 | 22.3922 | 20.5184 | 21.9556 | 22.472 | 22.4882 | 22.5851 | 24.1226 | 46.9944 | 22.6417 | 22.7625 | 23.1288 | 22.5198 | 23.4168 | 24.758 | 25.7219 | 24.6761 | 29.743 | 22.3889 | 22.5375 | 24.3502 | 37.9934 | 25.3574 | 26.5895 | 22.2056 | 21.9854 | 22.3013 | 24.2807 | 22.6357 | 21.8515 | 22.1987 | 22.2972 | 22.3736 | 24.671 | 26.9502 | 26.2076 | 43.6974 | 22.976 | 22.4105 | 23.9147 | 26.6177 | 26.4117 | 25.3209 | 26.8553 | 23.0917 | 23.3238 | 24.3902 | 37.5926 | 21.3941 | 21.8659 | 22.2202 | 22.3629 | 22.3796 | 22.6096 | 21.2732 | 21.8751 | 22.2789 | 22.5376 | 22.6955 | 24.1215 | 22.7609 | 24.1015 | 44.0446 | 23.2661 | 23.4166 | 23.6205 | 25.1034 | 38.0443 | 27.4293 | 27.2871 | 90.2188 | 98.4596 | 68.3315 | 27.4102 | 28.26 | 22.2574 | 22.9402 | 23.2774 | 25.2704 | 73.6181 | 168.9608 | 185.3639 | 200.0015 | 120.1579 | 201.6947 | 128.9453 | 206.1159 | 17.2748 | 17.1881 | 16.7768 | 17.0234 | 21.8041 | 20.1384 | 25.4238 | 162.2895 | 147.4542 | 179.2736 | 22.1101 | 22.65 | 10.2571 | 13.7 | 13.9925 | 10.8396 | 0.0008 | -0.0032 | 0.0005 | 0.0037 | 0.0005 | 0.0001 | -0.0182 | 0.0093 | -0.0162 | -357.3648 | 17.3063 | -357.6571 | 18.4849 | -358.2356 | 18.0537 | -358.1064 | 17.4952 | -349.9458 | 17.2734 | -350.0196 | 17.6286 | 1012.1066 | 714.5366 | 172.6636 | 13.8462 | 8.3314
2017-12-19 12:02 | 395.0237 | 5.0698 | -113.1175 | 92.1089 | 7.5977 | 7.7774 | -2.0035 | 2.9505 | -17.2155 | -23.6143 | 13.3802 | -69.5745 | -158.7076 | 9.9086 | -0.5405 | -0.1067 | 3.1482 | 16.4176 | 11.8663 | 14.6854 | -4.9169 | 9.3279 | 23.5937 | 23.6433 | 22.1406 | 22.4936 | 23.4634 | 34.8536 | 22.7088 | 22.5182 | 24.3591 | 21.4125 | 21.5925 | 21.6246 | 21.446 | 24.011 | 22.2836 | 22.5748 | 22.4894 | 22.5244 | 22.8016 | 23.8283 | 36.3877 | 23.2512 | 22.6804 | 23.0685 | 22.5209 | 23.4154 | 25.1068 | 25.6124 | 24.0037 | 25.2918 | 22.7332 | 22.502 | 24.2644 | 38.6804 | 24.0534 | 26.1684 | 23.3169 | 22.6621 | 22.931 | 24.4356 | 23.1796 | 22.1704 | 22.5397 | 22.645 | 22.6688 | 23.8469 | 25.0773 | 25.3055 | 42.9805 | 23.781 | 22.9076 | 25.0949 | 26.9583 | 25.895 | 26.1903 | 26.4889 | 23.9706 | 24.3303 | 24.8068 | 42.5745 | 21.7091 | 22.1408 | 22.4559 | 22.7192 | 22.5129 | 22.8079 | 22.4277 | 22.8159 | 23.2453 | 23.3836 | 23.463 | 25.5463 | 22.7913 | 24.2453 | 39.72 | 24.4683 | 24.7295 | 24.8855 | 25.7656 | 38.968 | 26.8587 | 28.1089 | 92.4265 | 88.9422 | 75.9934 | 27.9233 | 29.4163 | 22.6011 | 23.0963 | 23.3302 | 24.7838 | 40.9433 | 156.5573 | 182.9701 | 95.2756 | 182.438 | 137.131 | 202.3156 | 309.1372 | 307.8263 | 113.5571 | 91.3403 | 282.8111 | 267.1943 | 284.6199 | 287.2894 | 272.1267 | 311.7824 | 112.6581 | 99.8263 | 27.5857 | 24.8089 | 22.6275 | 23.0514 | 25.1648 | 39.0935 | 22.0832 | 22.1087 | 25.1244 | 20.5467 | 20.8902 | 20.6512 | 20.841 | 22.4195 | 20.532 | 21.9556 | 22.4702 | 22.4841 | 22.5858 | 24.1383 | 47.1833 | 22.6414 | 22.7641 | 23.1373 | 22.5224 | 23.4303 | 24.79 | 25.7648 | 24.7101 | 29.8062 | 22.3912 | 22.5399 | 24.3663 | 38.1068 | 25.3979 | 26.6339 | 22.2085 | 21.9894 | 22.3057 | 24.297 | 22.6319 | 21.8531 | 22.2065 | 22.3002 | 22.3789 | 24.6959 | 26.9981 | 26.2396 | 43.874 | 22.9895 | 22.432 | 23.9345 | 26.6647 | 26.451 | 25.3786 | 26.9127 | 23.0974 | 23.3376 | 24.4066 | 37.706 | 21.3421 | 21.8699 | 22.2284 | 22.3686 | 22.3998 | 22.6139 | 21.2788 | 21.8724 | 22.306 | 22.5398 | 22.7168 | 24.1432 | 22.7771 | 24.1236 | 44.2125 | 23.2755 | 23.4276 | 23.6235 | 25.1221 | 38.1411 | 27.4621 | 27.3224 | 90.6761 | 98.8371 | 68.7278 | 27.4436 | 28.3083 | 22.2462 | 22.933 | 23.2788 | 25.2864 | 73.9207 | 169.8277 | 186.4011 | 201.1908 | 120.9565 | 202.8329 | 129.4529 | 207.1108 | 17.2729 | 17.1889 | 16.7794 | 17.0197 | 21.8 | 20.1336 | 25.462 | 163.0422 | 148.4874 | 180.2463 | 22.112 | 22.6537 | 10.2815 | 13.7595 | 14.0753 | 10.8698 | 0.001 | -0.003 | 0.0002 | 0.0035 | -0.0005 | 0.0003 | -0.0161 | 0.0092 | -0.0106 | -357.5156 | 17.2591 | -357.4356 | 18.3226 | -357.9894 | 18.066 | -358.2602 | 17.6348 | -350.0812 | 17.2426 | -349.8319 | 17.4911 | 1016.7938 | 727.4985 | 173.5904 | 13.9174 | 8.1972
2017-12-19 12:02 | 396.0238 | 4.7626 | -113.2545 | 92.1258 | 7.5605 | 7.7234 | -2.1039 | 2.8912 | -17.3004 | -23.7317 | 13.2213 | -70.0025 | -158.9285 | 9.8752 | -0.5221 | -0.149 | 3.2025 | 16.4504 | 11.8905 | 14.6429 | -4.9777 | 9.6522 | 23.6114 | 23.6605 | 22.1377 | 22.4843 | 23.4705 | 34.9316 | 22.7144 | 22.5112 | 24.3796 | 21.4177 | 21.5924 | 21.6257 | 21.4548 | 24.0337 | 22.2981 | 22.5516 | 22.494 | 22.5251 | 22.7995 | 23.8412 | 36.4861 | 23.242 | 22.6833 | 23.0783 | 22.5253 | 23.4288 | 25.1381 | 25.6397 | 24.0247 | 25.3182 | 22.725 | 22.5027 | 24.2671 | 38.8491 | 24.0719 | 26.202 | 23.3039 | 22.6604 | 22.9309 | 24.443 | 23.1704 | 22.1818 | 22.5413 | 22.6444 | 22.6591 | 23.8592 | 25.105 | 25.3373 | 43.1124 | 23.8042 | 22.8997 | 25.1125 | 26.9855 | 25.9264 | 26.2277 | 26.5296 | 23.9759 | 24.3319 | 24.8115 | 42.7208 | 21.6892 | 22.1664 | 22.4825 | 22.7388 | 22.5128 | 22.8053 | 22.4253 | 22.8143 | 23.251 | 23.3862 | 23.4613 | 25.5692 | 22.7943 | 24.2531 | 39.7999 | 24.4674 | 24.7334 | 24.8873 | 25.7783 | 39.0635 | 26.8905 | 28.1411 | 93.2079 | 89.3988 | 76.1074 | 27.9544 | 29.4575 | 22.6015 | 23.0973 | 23.3334 | 24.7987 | 41.0722 | 157.2494 | 183.7753 | 96.3631 | 183.5947 | 137.4265 | 203.169 | 309.623 | 310.514 | 114.2591 | 91.8859 | 285.3915 | 268.5632 | 286.3172 | 288.5353 | 282.522 | 312.2665 | 113.3239 | 100.3262 | 27.6324 | 24.8433 | 22.6373 | 23.0597 | 25.2036 | 39.2289 | 22.0878 | 22.1103 | 25.1586 | 20.5485 | 20.8944 | 20.663 | 20.8497 | 22.4448 | 20.5384 | 21.9567 | 22.4792 | 22.4799 | 22.5968 | 24.1552 | 47.3661 | 22.6638 | 22.7667 | 23.1438 | 22.5279 | 23.4508 | 24.8198 | 25.805 | 24.7458 | 29.8777 | 22.4031 | 22.5472 | 24.3741 | 38.2165 | 25.4332 | 26.6722 | 22.2163 | 21.9922 | 22.3127 | 24.305 | 22.6394 | 21.8539 | 22.2114 | 22.2905 | 22.3896 | 24.7055 | 27.0351 | 26.272 | 44.0467 | 22.9884 | 22.4349 | 23.9529 | 26.7072 | 26.5119 | 25.4178 | 26.9651 | 23.1012 | 23.3391 | 24.4098 | 37.8056 | 21.3273 | 21.8697 | 22.2416 | 22.372 | 22.416 | 22.6132 | 21.2819 | 21.8837 | 22.3115 | 22.5424 | 22.7297 | 24.1687 | 22.7886 | 24.1394 | 44.3631 | 23.2793 | 23.4277 | 23.638 | 25.1389 | 38.236 | 27.4954 | 27.3595 | 91.2371 | 99.2844 | 69.0676 | 27.5011 | 28.3609 | 22.2426 | 22.9294 | 23.2744 | 25.2994 | 74.2479 | 170.7022 | 187.4356 | 202.4271 | 121.7384 | 203.9974 | 130.1206 | 208.0957 | 17.2668 | 17.1875 | 16.7848 | 17.025 | 21.7993 | 20.1365 | 25.5081 | 163.7888 | 149.5778 | 181.2342 | 22.0991 | 22.6483 | 10.3025 | 13.7682 | 14.0839 | 10.8675 | 0.0004 | -0.003 | 0.0006 | 0.0037 | -0.0001 | -0.0001 | -0.0245 | 0.0128 | 0.0053 | -357.3002 | 17.2262 | -357.5679 | 18.4725 | -358.2602 | 18.0927 | -358.1341 | 17.489 | -349.875 | 17.2057 | -349.9242 | 17.6143 | 1023.7403 | 733.8119 | 174.5238 | 13.9261 | 8.0223
2017-12-19 12:02 | 397.0238 | 4.3381 | -113.5037 | 92.099 | 7.4866 | 7.6883 | -2.2127 | 2.7933 | -17.2562 | -23.7336 | 13.1581 | -70.4549 | -159.123 | 9.8434 | -0.5499 | -0.1047 | 3.2383 | 16.5166 | 11.9028 | 14.6633 | -4.9956 | 9.2107 | 23.6231 | 23.6685 | 22.1327 | 22.4802 | 23.4695 | 35.0027 | 22.7078 | 22.508 | 24.4014 | 21.4138 | 21.5947 | 21.6215 | 21.4545 | 24.0557 | 22.3097 | 22.5409 | 22.4946 | 22.531 | 22.804 | 23.8535 | 36.5801 | 23.2452 | 22.695 | 23.0795 | 22.5315 | 23.4389 | 25.1711 | 25.6741 | 24.0479 | 25.3556 | 22.7225 | 22.5088 | 24.2794 | 39.0066 | 24.1005 | 26.2402 | 23.2934 | 22.6588 | 22.931 | 24.4549 | 23.1748 | 22.1931 | 22.5117 | 22.6191 | 22.648 | 23.8782 | 25.1411 | 25.3688 | 43.2437 | 23.8249 | 22.8948 | 25.1261 | 26.9982 | 25.9488 | 26.259 | 26.5613 | 23.981 | 24.3405 | 24.8133 | 42.8696 | 21.6761 | 22.1751 | 22.4784 | 22.744 | 22.526 | 22.7972 | 22.4226 | 22.8138 | 23.2453 | 23.3844 | 23.4585 | 25.5769 | 22.7945 | 24.2592 | 39.8792 | 24.4581 | 24.7293 | 24.8855 | 25.778 | 39.1541 | 26.9383 | 28.1762 | 94.0566 | 89.8543 | 76.3533 | 28.0043 | 29.5167 | 22.6248 | 23.1123 | 23.348 | 24.8164 | 41.2049 | 157.9262 | 184.5479 | 97.6111 | 184.8722 | 137.8059 | 204.028 | 309.4329 | 313.0223 | 114.9691 | 92.4292 | 286.4186 | 273.0267 | 286.7967 | 288.9389 | 287.8072 | 313.412 | 113.9429 | 100.804 | 27.6741 | 24.8701 | 22.6354 | 23.0648 | 25.2324 | 39.3536 | 22.0905 | 22.1099 | 25.1853 | 20.5461 | 20.8919 | 20.6659 | 20.8451 | 22.4596 | 20.541 | 21.9463 | 22.474 | 22.4805 | 22.5931 | 24.164 | 47.5309 | 22.6727 | 22.761 | 23.1384 | 22.5274 | 23.4596 | 24.8455 | 25.8395 | 24.7739 | 29.9372 | 22.3918 | 22.5407 | 24.3792 | 38.3236 | 25.4709 | 26.7078 | 22.2249 | 21.9861 | 22.3138 | 24.3177 | 22.6455 | 21.8581 | 22.2032 | 22.2765 | 22.3957 | 24.716 | 27.0751 | 26.3139 | 44.2079 | 22.9718 | 22.4173 | 23.968 | 26.7513 | 26.5664 | 25.4373 | 26.9988 | 23.1028 | 23.3305 | 24.4253 | 37.8987 | 21.3562 | 21.8662 | 22.2476 | 22.3628 | 22.4152 | 22.6031 | 21.2821 | 21.8802 | 22.3094 | 22.5482 | 22.7311 | 24.1829 | 22.7934 | 24.1571 | 44.5051 | 23.2733 | 23.4145 | 23.637 | 25.1503 | 38.3284 | 27.532 | 27.4026 | 91.7855 | 100.3143 | 69.3918 | 27.5623 | 28.4293 | 22.2456 | 22.9336 | 23.2773 | 25.3224 | 74.5959 | 171.5641 | 188.42 | 203.6952 | 122.4675 | 205.1832 | 130.9639 | 209.0756 | 17.26 | 17.1818 | 16.782 | 17.0278 | 21.8002 | 20.1438 | 25.5426 | 164.7107 | 150.9178 | 182.4078 | 22.1073 | 22.6389 | 10.2937 | 13.8625 | 14.0914 | 10.8354 | 0.0001 | -0.0028 | 0.0009 | 0.004 | -0.0007 | 0.0004 | 0.0011 | 0.0144 | -0.0094 | -357.5679 | 17.3145 | -357.5648 | 18.3596 | -358.011 | 17.9982 | -358.1679 | 17.6143 | -350.0996 | 17.2981 | -349.9365 | 17.5157 | 1024.659 | 714.1511 | 175.5237 | 13.977 | 7.9656
2017-12-19 12:02 | 398.0239 | 3.9857 | -113.8868 | 92.0024 | 7.4459 | 7.6381 | -2.3321 | 2.8497 | -17.329 | -23.7482 | 13.1438 | -70.7937 | -159.3314 | 9.8283 | -0.5842 | -0.1049 | 3.2305 | 16.5294 | 11.9092 | 14.6008 | -4.961 | 11.2533 | 23.6316 | 23.6823 | 22.1274 | 22.4846 | 23.4755 | 35.0772 | 22.6951 | 22.5073 | 24.4219 | 21.4106 | 21.5961 | 21.6253 | 21.4513 | 24.082 | 22.3227 | 22.5352 | 22.4907 | 22.5285 | 22.8052 | 23.8604 | 36.6657 | 23.2416 | 22.7112 | 23.0705 | 22.5315 | 23.4485 | 25.1964 | 25.7115 | 24.0647 | 25.3816 | 22.7115 | 22.5038 | 24.2928 | 39.1463 | 24.1305 | 26.2837 | 23.2932 | 22.6614 | 22.9374 | 24.4695 | 23.1797 | 22.2044 | 22.4873 | 22.6077 | 22.6491 | 23.8944 | 25.1672 | 25.3998 | 43.3657 | 23.807 | 22.902 | 25.1427 | 27.0284 | 25.9691 | 26.287 | 26.5888 | 23.9879 | 24.3546 | 24.8243 | 43.0281 | 21.6737 | 22.1746 | 22.4795 | 22.7375 | 22.5418 | 22.7971 | 22.426 | 22.8097 | 23.2415 | 23.3711 | 23.4531 | 25.5851 | 22.7843 | 24.2632 | 39.9535 | 24.4686 | 24.7416 | 24.8929 | 25.7789 | 39.2338 | 26.974 | 28.2345 | 94.9465 | 90.3373 | 76.4918 | 28.0545 | 29.5681 | 22.6271 | 23.1179 | 23.3457 | 24.8311 | 41.3315 | 158.6041 | 185.2907 | 98.9247 | 186.1998 | 138.2191 | 204.9248 | 310.0641 | 315.7009 | 115.6585 | 92.9589 | 286.8354 | 275.3702 | 287.3432 | 289.1954 | 289.5666 | 315.159 | 114.5138 | 101.2408 | 27.7142 | 24.8979 | 22.6339 | 23.0704 | 25.2593 | 39.4723 | 22.0886 | 22.1108 | 25.2125 | 20.549 | 20.8951 | 20.6686 | 20.845 | 22.4725 | 20.5476 | 21.9288 | 22.4627 | 22.4817 | 22.582 | 24.1775 | 47.6892 | 22.6658 | 22.7541 | 23.1386 | 22.5281 | 23.4683 | 24.8674 | 25.8778 | 24.8017 | 29.9921 | 22.3834 | 22.5136 | 24.3967 | 38.4426 | 25.5132 | 26.7597 | 22.2291 | 21.992 | 22.3223 | 24.3405 | 22.6558 | 21.8697 | 22.2012 | 22.2789 | 22.3985 | 24.7465 | 27.1273 | 26.3529 | 44.3764 | 23.0005 | 22.4307 | 23.988 | 26.7863 | 26.6154 | 25.4602 | 27.0376 | 23.0978 | 23.3326 | 24.4566 | 37.991 | 21.3757 | 21.8722 | 22.2561 | 22.3559 | 22.3871 | 22.6125 | 21.2794 | 21.8758 | 22.2841 | 22.5334 | 22.7181 | 24.1755 | 22.7807 | 24.1665 | 44.6433 | 23.27 | 23.421 | 23.6281 | 25.1553 | 38.413 | 27.5689 | 27.4375 | 92.3443 | 101.2856 | 69.721 | 27.5906 | 28.4715 | 22.2474 | 22.9351 | 23.2823 | 25.345 | 74.9715 | 172.4337 | 189.3588 | 204.9567 | 123.1913 | 206.3911 | 131.8455 | 210.0593 | 17.263 | 17.1774 | 16.7835 | 17.0326 | 21.799 | 20.1559 | 25.574 | 165.4887 | 152.0411 | 183.3548 | 22.1063 | 22.6318 | 10.3021 | 13.7792 | 14.008 | 10.8555 | 0.0009 | -0.0034 | 0.0005 | 0.003 | 0.0004 | 0.0005 | -0.0131 | 0.0147 | -0.0133 | -357.3094 | 17.1893 | -357.4571 | 18.4315 | -358.1618 | 18.1214 | -358.2541 | 17.5547 | -349.8873 | 17.1728 | -349.7981 | 17.5835 | 1030.4384 | 730.4286 | 176.4411 | 13.8936 | 7.8802
2017-12-19 12:02 | 399.0239 | 3.593 | -114.008 | 92.0185 | 7.3842 | 7.5892 | -2.2188 | 2.8305 | -17.3889 | -23.836 | 13.0685 | -71.1609 | -159.3685 | 9.8747 | -0.7286 | -0.1841 | 3.0298 | 16.4217 | 11.8303 | 14.507 | -5.0987 | 6.7197 | 23.6446 | 23.7095 | 22.1352 | 22.4904 | 23.4977 | 35.1635 | 22.6806 | 22.5172 | 24.4529 | 21.4225 | 21.6052 | 21.6377 | 21.4518 | 24.11 | 22.3405 | 22.5315 | 22.4896 | 22.5272 | 22.8124 | 23.8728 | 36.7542 | 23.2323 | 22.7146 | 23.0634 | 22.5296 | 23.4565 | 25.2248 | 25.7506 | 24.0774 | 25.4046 | 22.6978 | 22.5018 | 24.3057 | 39.2738 | 24.152 | 26.3226 | 23.2953 | 22.6696 | 22.9419 | 24.4784 | 23.1717 | 22.1814 | 22.4808 | 22.6206 | 22.6548 | 23.8959 | 25.193 | 25.4262 | 43.5027 | 23.806 | 22.9174 | 25.1686 | 27.082 | 26.0022 | 26.3294 | 26.6317 | 24.0053 | 24.3721 | 24.8395 | 43.1851 | 21.6626 | 22.1891 | 22.4923 | 22.7443 | 22.5492 | 22.7985 | 22.4309 | 22.8099 | 23.2435 | 23.3688 | 23.4507 | 25.6011 | 22.7771 | 24.2759 | 40.0332 | 24.4722 | 24.732 | 24.8854 | 25.7901 | 39.3185 | 26.9941 | 28.2763 | 95.7805 | 90.8308 | 76.7294 | 28.0955 | 29.6173 | 22.6239 | 23.1052 | 23.3404 | 24.8494 | 41.4605 | 159.2869 | 186.0384 | 100.2278 | 187.5245 | 138.6882 | 205.874 | 310.4698 | 317.4651 | 116.3443 | 93.5006 | 288.3616 | 275.642 | 288.4314 | 290.1431 | 293.8509 | 316.253 | 115.0967 | 101.6819 | 27.7625 | 24.9228 | 22.6333 | 23.0811 | 25.2876 | 39.6008 | 22.0949 | 22.1108 | 25.2482 | 20.5511 | 20.8972 | 20.6713 | 20.8576 | 22.4926 | 20.5604 | 21.9384 | 22.4641 | 22.4761 | 22.5863 | 24.1933 | 47.8518 | 22.6659 | 22.7589 | 23.1441 | 22.5246 | 23.4802 | 24.8935 | 25.9162 | 24.8323 | 30.0581 | 22.3955 | 22.5118 | 24.4123 | 38.5528 | 25.5422 | 26.7976 | 22.2235 | 21.9973 | 22.3248 | 24.3592 | 22.6504 | 21.8647 | 22.2 | 22.2921 | 22.3916 | 24.764 | 27.1729 | 26.3866 | 44.5623 | 23.0186 | 22.4371 | 24.0064 | 26.8264 | 26.6482 | 25.5004 | 27.0971 | 23.0981 | 23.3429 | 24.4745 | 38.0927 | 21.3904 | 21.8803 | 22.2719 | 22.3643 | 22.3818 | 22.6167 | 21.2755 | 21.8823 | 22.2836 | 22.529 | 22.7153 | 24.202 | 22.7751 | 24.1728 | 44.794 | 23.27 | 23.4233 | 23.6261 | 25.1743 | 38.5007 | 27.6069 | 27.4811 | 93.0982 | 102.0301 | 70.0537 | 27.6473 | 28.5195 | 22.2466 | 22.9393 | 23.2831 | 25.3582 | 75.3986 | 173.3186 | 190.2741 | 206.1805 | 124.0058 | 207.607 | 132.6548 | 211.0722 | 17.2644 | 17.1838 | 16.7891 | 17.0405 | 21.8087 | 20.1652 | 25.6152 | 166.2672 | 153.1646 | 184.3445 | 22.109 | 22.6342 | 10.3086 | 13.8554 | 14.1307 | 10.9025 | 0.0007 | -0.0034 | 0.0005 | 0.0036 | -0.0004 | 0.0003 | -0.0087 | 0.014 | -0.0096 | -357.4694 | 17.3391 | -357.6325 | 18.4171 | -358.0725 | 17.9695 | -358.0479 | 17.5445 | -349.9611 | 17.3124 | -349.9458 | 17.565 | 1045.8346 | 726.6686 | 177.3594 | 13.9931 | 7.5788
2017-12-19 12:02 | 400.024 | 3.2396 | -114.2665 | 91.9917 | 7.3755 | 7.5374 | -2.4434 | 2.8055 | -17.3984 | -23.9069 | 13.0243 | -71.5901 | -159.6113 | 9.7576 | -0.7329 | -0.2336 | 3.0004 | 16.3582 | 11.7458 | 14.4958 | -5.2217 | 9.0902 | 23.656 | 23.734 | 22.1367 | 22.4914 | 23.5101 | 35.2444 | 22.6996 | 22.5212 | 24.4779 | 21.4305 | 21.611 | 21.6427 | 21.4539 | 24.1335 | 22.3505 | 22.5398 | 22.4886 | 22.5323 | 22.8179 | 23.8828 | 36.8394 | 23.2359 | 22.7103 | 23.0564 | 22.5305 | 23.4651 | 25.2511 | 25.7898 | 24.0922 | 25.4399 | 22.7077 | 22.5091 | 24.3201 | 39.4163 | 24.171 | 26.358 | 23.3008 | 22.6692 | 22.9389 | 24.4906 | 23.1811 | 22.1821 | 22.5331 | 22.6348 | 22.6643 | 23.8952 | 25.2182 | 25.446 | 43.6319 | 23.8054 | 22.9165 | 25.1858 | 27.13 | 26.0294 | 26.3747 | 26.6678 | 24.008 | 24.3716 | 24.8468 | 43.3425 | 21.658 | 22.1945 | 22.4937 | 22.7547 | 22.4951 | 22.8066 | 22.431 | 22.8178 | 23.2528 | 23.3827 | 23.4599 | 25.6392 | 22.7832 | 24.2925 | 40.1197 | 24.4685 | 24.7166 | 24.878 | 25.8081 | 39.4108 | 27.0203 | 28.3135 | 96.5142 | 91.3101 | 77.1882 | 28.1277 | 29.6647 | 22.6349 | 23.1021 | 23.3432 | 24.8605 | 41.5919 | 159.9766 | 186.789 | 101.5138 | 188.8748 | 139.2191 | 206.8432 | 310.071 | 319.347 | 117.044 | 94.0718 | 290.9361 | 277.511 | 289.6474 | 291.803 | 297.5034 | 317.4897 | 115.7098 | 102.1595 | 27.8134 | 24.9505 | 22.6359 | 23.089 | 25.3104 | 39.7301 | 22.09 | 22.1127 | 25.2848 | 20.5494 | 20.8986 | 20.6721 | 20.8586 | 22.5114 | 20.5739 | 21.9497 | 22.4727 | 22.48 | 22.5878 | 24.2058 | 48.024 | 22.6698 | 22.7637 | 23.1484 | 22.5314 | 23.4894 | 24.9215 | 25.9514 | 24.8627 | 30.1176 | 22.3914 | 22.527 | 24.4168 | 38.6574 | 25.571 | 26.8341 | 22.2217 | 21.9916 | 22.3138 | 24.3696 | 22.6431 | 21.8477 | 22.1949 | 22.2906 | 22.3738 | 24.7775 | 27.2094 | 26.422 | 44.7257 | 22.9818 | 22.4321 | 24.0211 | 26.8716 | 26.6796 | 25.5477 | 27.1566 | 23.0992 | 23.338 | 24.4784 | 38.194 | 21.388 | 21.8776 | 22.2627 | 22.3726 | 22.4167 | 22.6027 | 21.2774 | 21.886 | 22.2963 | 22.542 | 22.7282 | 24.2327 | 22.7946 | 24.1892 | 44.9656 | 23.2706 | 23.4212 | 23.6253 | 25.1836 | 38.5993 | 27.6525 | 27.5246 | 93.7424 | 103.2143 | 70.3624 | 27.7061 | 28.5708 | 22.2418 | 22.9393 | 23.286 | 25.3731 | 75.9373 | 174.2098 | 191.1617 | 207.4004 | 124.8991 | 208.8161 | 133.3493 | 212.1544 | 17.2594 | 17.1853 | 16.7894 | 17.0406 | 21.8126 | 20.166 | 25.6626 | 167.2131 | 154.477 | 185.5839 | 22.1028 | 22.6451 | 10.3101 | 13.8632 | 14.1096 | 10.9215 | 0.0001 | -0.0031 | 0.0002 | 0.0034 | 0.0002 | 0.0004 | -0.0126 | 0.0125 | -0.0176 | -357.4048 | 17.2057 | -357.3955 | 18.3493 | -358.0664 | 18.1132 | -358.2879 | 17.6163 | -349.9242 | 17.1851 | -349.7457 | 17.5116 | 1061.9676 | 743.9168 | 178.3514 | 13.9864 | 7.356
2017-12-19 12:02 | 401.0241 | 2.8795 | -114.3073 | 91.9881 | 7.3389 | 7.4564 | -2.4697 | 2.7685 | -17.3507 | -23.939 | 13.0245 | -71.9731 | -159.7009 | 9.8168 | -0.6274 | -0.3517 | 2.9253 | 16.3768 | 11.7277 | 14.3688 | -5.1782 | 10.1315 | 23.6673 | 23.7448 | 22.1333 | 22.4898 | 23.513 | 35.3205 | 22.7021 | 22.5131 | 24.4992 | 21.4257 | 21.6048 | 21.64 | 21.4499 | 24.1543 | 22.3579 | 22.5446 | 22.4886 | 22.5268 | 22.8084 | 23.8871 | 36.9139 | 23.2426 | 22.7012 | 23.0505 | 22.5286 | 23.4699 | 25.272 | 25.8221 | 24.1094 | 25.4676 | 22.7031 | 22.5129 | 24.3185 | 39.5606 | 24.1954 | 26.3881 | 23.3023 | 22.6595 | 22.9325 | 24.5029 | 23.1984 | 22.1874 | 22.5126 | 22.6149 | 22.6579 | 23.9021 | 25.2365 | 25.4703 | 43.7504 | 23.7925 | 22.9085 | 25.1939 | 27.1546 | 26.0473 | 26.4115 | 26.6918 | 23.9898 | 24.3635 | 24.8483 | 43.5014 | 21.6678 | 22.1807 | 22.4834 | 22.7444 | 22.5091 | 22.8092 | 22.4243 | 22.8192 | 23.2529 | 23.3834 | 23.4648 | 25.6537 | 22.7849 | 24.3035 | 40.1991 | 24.4764 | 24.7138 | 24.8796 | 25.817 | 39.5048 | 27.0572 | 28.3594 | 97.2784 | 91.8017 | 77.699 | 28.1771 | 29.7145 | 22.6294 | 23.1059 | 23.3434 | 24.8663 | 41.7164 | 160.6745 | 187.5125 | 102.8919 | 190.2586 | 139.7249 | 207.7984 | 310.8213 | 320.6342 | 117.7344 | 94.6421 | 293.7811 | 277.1826 | 290.7233 | 293.1176 | 299.5797 | 320.481 | 116.3103 | 102.6426 | 27.8575 | 24.9809 | 22.6399 | 23.092 | 25.3364 | 39.8552 | 22.0872 | 22.1059 | 25.3095 | 20.5501 | 20.8974 | 20.682 | 20.8608 | 22.5329 | 20.5797 | 21.9508 | 22.4818 | 22.4865 | 22.5843 | 24.2251 | 48.1982 | 22.6623 | 22.7657 | 23.1474 | 22.5412 | 23.5036 | 24.9454 | 25.9893 | 24.8918 | 30.1735 | 22.3858 | 22.5315 | 24.4258 | 38.7791 | 25.6202 | 26.889 | 22.2276 | 21.9944 | 22.3196 | 24.3825 | 22.6455 | 21.8395 | 22.198 | 22.2915 | 22.3735 | 24.8131 | 27.2602 | 26.4695 | 44.8707 | 22.9982 | 22.4441 | 24.0309 | 26.9127 | 26.73 | 25.5877 | 27.1873 | 23.0908 | 23.3383 | 24.4852 | 38.2982 | 21.3929 | 21.8727 | 22.2506 | 22.3702 | 22.4224 | 22.5998 | 21.2846 | 21.8904 | 22.2786 | 22.5372 | 22.7268 | 24.244 | 22.805 | 24.2183 | 45.1251 | 23.269 | 23.4272 | 23.6264 | 25.1926 | 38.6983 | 27.6949 | 27.5654 | 94.075 | 104.4565 | 70.6662 | 27.7509 | 28.6174 | 22.2473 | 22.9391 | 23.2985 | 25.3932 | 76.6131 | 175.1099 | 192.0229 | 208.6199 | 125.7996 | 210.0103 | 134.0278 | 213.3039 | 17.2594 | 17.1856 | 16.7926 | 17.039 | 21.8121 | 20.1777 | 25.7142 | 167.9784 | 155.5349 | 186.6301 | 22.1072 | 22.6339 | 10.2868 | 13.863 | 14.0746 | 10.9271 | 0.0003 | -0.0032 | 0.0001 | 0.0035 | 0.0001 | 0.0008 | -0.0081 | 0.0111 | -0.0139 | -357.3863 | 17.3124 | -357.6202 | 18.4807 | -358.2018 | 18.0147 | -358.0387 | 17.5096 | -349.8996 | 17.2755 | -349.9458 | 17.6286 | 1066.8697 | 736.3548 | 179.2604 | 13.9688 | 7.2624
2017-12-19 12:02 | 402.0241 | 2.5968 | -114.4691 | 91.9288 | 7.3435 | 7.45 | -2.3709 | 2.7188 | -17.487 | -23.934 | 12.9751 | -72.4526 | -159.9835 | 9.7737 | -0.688 | -0.2834 | 2.8554 | 16.3943 | 11.7472 | 14.3036 | -5.2369 | 10.2221 | 23.6854 | 23.7618 | 22.1394 | 22.4893 | 23.5236 | 35.4075 | 22.6889 | 22.5041 | 24.5261 | 21.4285 | 21.6086 | 21.6481 | 21.4473 | 24.179 | 22.3782 | 22.5576 | 22.4889 | 22.5231 | 22.8051 | 23.8952 | 36.9939 | 23.2343 | 22.7 | 23.0468 | 22.5235 | 23.472 | 25.2903 | 25.8446 | 24.1266 | 25.4918 | 22.7071 | 22.5133 | 24.3387 | 39.7069 | 24.2229 | 26.4235 | 23.303 | 22.6589 | 22.9315 | 24.5159 | 23.1852 | 22.1731 | 22.4878 | 22.6109 | 22.6632 | 23.9094 | 25.2667 | 25.5044 | 43.8796 | 23.7897 | 22.9142 | 25.2166 | 27.1782 | 26.0681 | 26.4462 | 26.7186 | 23.9942 | 24.367 | 24.856 | 43.6563 | 21.6926 | 22.1706 | 22.5012 | 22.7203 | 22.5566 | 22.7992 | 22.4204 | 22.8146 | 23.2475 | 23.3766 | 23.4619 | 25.6524 | 22.7805 | 24.3108 | 40.2851 | 24.4763 | 24.7151 | 24.8799 | 25.8185 | 39.5916 | 27.0932 | 28.4108 | 98.0785 | 92.3311 | 78.2689 | 28.244 | 29.7789 | 22.6109 | 23.1057 | 23.3506 | 24.8852 | 41.843 | 161.3742 | 188.248 | 104.3226 | 191.609 | 140.2102 | 208.676 | 313.5583 | 321.263 | 118.3923 | 95.1721 | 295.7864 | 278.8381 | 291.3479 | 293.8412 | 300.2126 | 323.995 | 116.8974 | 103.1249 | 27.9012 | 25.0114 | 22.6401 | 23.1033 | 25.3669 | 39.9983 | 22.0949 | 22.1057 | 25.3409 | 20.5531 | 20.8936 | 20.6882 | 20.8708 | 22.5506 | 20.5856 | 21.9407 | 22.4836 | 22.4801 | 22.5864 | 24.2364 | 48.3761 | 22.6655 | 22.7657 | 23.1475 | 22.5414 | 23.5158 | 24.975 | 26.0265 | 24.9171 | 30.2295 | 22.3911 | 22.5348 | 24.4338 | 38.8965 | 25.6656 | 26.937 | 22.2331 | 21.9952 | 22.3249 | 24.4017 | 22.6395 | 21.8516 | 22.2066 | 22.2957 | 22.3858 | 24.8403 | 27.3105 | 26.522 | 45.0403 | 22.9797 | 22.4461 | 24.0445 | 26.9583 | 26.7814 | 25.6241 | 27.2299 | 23.0845 | 23.339 | 24.4975 | 38.4062 | 21.4176 | 21.8757 | 22.2588 | 22.372 | 22.4266 | 22.5853 | 21.2802 | 21.8901 | 22.2772 | 22.5306 | 22.7242 | 24.2562 | 22.8019 | 24.2423 | 45.294 | 23.2656 | 23.4233 | 23.6321 | 25.2197 | 38.7927 | 27.7338 | 27.6114 | 94.3866 | 105.6254 | 71.0143 | 27.8018 | 28.6908 | 22.259 | 22.9419 | 23.3067 | 25.4187 | 77.2722 | 175.9888 | 192.8664 | 209.8367 | 126.6476 | 211.1804 | 134.8264 | 214.537 | 17.2571 | 17.1863 | 16.7943 | 17.0386 | 21.8108 | 20.1909 | 25.7616 | 168.7621 | 156.5686 | 187.6641 | 22.1011 | 22.6292 | 10.3248 | 13.7959 | 14.0595 | 10.855 | 0.001 | -0.003 | 0.0008 | 0.004 | -0.0002 | 0.0002 | -0.0149 | 0.0082 | -0.0069 | -357.4909 | 17.255 | -357.3925 | 18.3268 | -357.9617 | 18.0537 | -358.2018 | 17.6553 | -350.0042 | 17.2344 | -349.7242 | 17.4931 | 1065.2391 | 737.4574 | 180.1636 | 13.9277 | 7.1837
2017-12-19 12:02 | 403.0242 | 2.1203 | -114.7348 | 91.7235 | 7.3335 | 7.4797 | -2.4438 | 2.7379 | -17.4329 | -23.9005 | 12.9936 | -72.9276 | -160.1236 | 9.6634 | -0.7741 | -0.3553 | 2.9402 | 16.3278 | 11.776 | 14.4463 | -5.1946 | 11.1162 | 23.7073 | 23.7871 | 22.1406 | 22.4933 | 23.5365 | 35.4976 | 22.7015 | 22.5018 | 24.5474 | 21.4393 | 21.6157 | 21.6625 | 21.4432 | 24.2102 | 22.4032 | 22.5619 | 22.4857 | 22.5268 | 22.8044 | 23.8992 | 37.0813 | 23.2252 | 22.7023 | 23.0498 | 22.5229 | 23.4773 | 25.3104 | 25.8667 | 24.1425 | 25.5251 | 22.7064 | 22.5038 | 24.3498 | 39.8562 | 24.2393 | 26.4634 | 23.2985 | 22.6588 | 22.9289 | 24.5281 | 23.1716 | 22.1617 | 22.5089 | 22.6253 | 22.6691 | 23.9298 | 25.2985 | 25.534 | 44.0044 | 23.827 | 22.9261 | 25.235 | 27.2064 | 26.0853 | 26.4849 | 26.7525 | 23.9916 | 24.3725 | 24.8637 | 43.8202 | 21.7197 | 22.1492 | 22.4986 | 22.7122 | 22.5165 | 22.8086 | 22.4349 | 22.8121 | 23.2442 | 23.3776 | 23.4601 | 25.6732 | 22.7871 | 24.3251 | 40.3786 | 24.4837 | 24.7229 | 24.8873 | 25.8303 | 39.677 | 27.1336 | 28.4868 | 98.7891 | 92.8002 | 78.8647 | 28.3101 | 29.8432 | 22.6282 | 23.1069 | 23.3588 | 24.9049 | 41.9741 | 162.0581 | 189.0052 | 105.6401 | 192.843 | 140.7776 | 209.5816 | 315.7452 | 323.1907 | 119.0524 | 95.6743 | 297.4974 | 282.3164 | 291.3463 | 294.4417 | 300.6549 | 327.2761 | 117.5296 | 103.6487 | 27.9492 | 25.0437 | 22.6475 | 23.1147 | 25.4022 | 40.1337 | 22.1013 | 22.11 | 25.3787 | 20.5549 | 20.9001 | 20.6931 | 20.8733 | 22.5646 | 20.5967 | 21.9409 | 22.4777 | 22.4772 | 22.5873 | 24.2499 | 48.5633 | 22.6726 | 22.7683 | 23.156 | 22.5474 | 23.5218 | 24.9988 | 26.0595 | 24.9456 | 30.2842 | 22.3937 | 22.5399 | 24.4456 | 39.0048 | 25.6936 | 26.9744 | 22.2227 | 21.9925 | 22.3259 | 24.4145 | 22.6452 | 21.8537 | 22.2066 | 22.2889 | 22.3863 | 24.867 | 27.3533 | 26.5613 | 45.2038 | 22.9558 | 22.4403 | 24.0552 | 27.0059 | 26.8276 | 25.6539 | 27.2868 | 23.0957 | 23.3388 | 24.5007 | 38.5106 | 21.3961 | 21.8717 | 22.2671 | 22.376 | 22.4426 | 22.5918 | 21.2749 | 21.8869 | 22.2783 | 22.5364 | 22.725 | 24.2733 | 22.8073 | 24.2504 | 45.4939 | 23.2679 | 23.4172 | 23.6374 | 25.2407 | 38.889 | 27.7766 | 27.6644 | 94.6907 | 106.505 | 71.4012 | 27.8509 | 28.7615 | 22.2586 | 22.9389 | 23.3085 | 25.4441 | 77.8541 | 176.8367 | 193.6848 | 211.0999 | 127.4036 | 212.3293 | 135.6964 | 215.8619 | 17.2544 | 17.1805 | 16.7894 | 17.0365 | 21.8026 | 20.1986 | 25.8021 | 169.7199 | 157.8045 | 188.8931 | 22.1028 | 22.6468 | 10.2654 | 13.7997 | 14.069 | 10.8765 | 0.0005 | -0.0034 | 0.0007 | 0.0041 | -0.0001 | 0.0009 | 0.0063 | 0.0098 | -0.0067 | -357.2602 | 17.2201 | -357.5371 | 18.4705 | -358.1956 | 18.0845 | -358.0941 | 17.5178 | -349.7765 | 17.1995 | -349.8411 | 17.6286 | 1069.6692 | 732.5486 | 181.1378 | 13.9344 | 7.2244
2017-12-19 12:02 | 404.0242 | 1.742 | -114.9302 | 91.7319 | 7.3401 | 7.3566 | -2.4924 | 2.6843 | -17.4888 | -23.9451 | 12.9448 | -73.3871 | -160.274 | 9.6262 | -0.9021 | -0.4093 | 2.7602 | 16.3214 | 11.7655 | 14.3294 | -5.2784 | 11.5952 | 23.7287 | 23.8112 | 22.1417 | 22.5002 | 23.5471 | 35.5898 | 22.7037 | 22.5101 | 24.5724 | 21.4462 | 21.6141 | 21.6716 | 21.443 | 24.2427 | 22.4246 | 22.555 | 22.4829 | 22.5257 | 22.8018 | 23.9109 | 37.1713 | 23.2402 | 22.6935 | 23.0598 | 22.5261 | 23.4801 | 25.3391 | 25.898 | 24.1638 | 25.5514 | 22.6976 | 22.5016 | 24.3552 | 39.9966 | 24.2669 | 26.5104 | 23.3115 | 22.6578 | 22.9315 | 24.541 | 23.181 | 22.1571 | 22.502 | 22.6329 | 22.6642 | 23.9552 | 25.3307 | 25.5784 | 44.1291 | 23.8594 | 22.9256 | 25.2517 | 27.2443 | 26.1159 | 26.5248 | 26.7865 | 23.9833 | 24.3735 | 24.8728 | 43.9821 | 21.7179 | 22.148 | 22.477 | 22.733 | 22.5256 | 22.8122 | 22.4385 | 22.8032 | 23.2366 | 23.3756 | 23.4541 | 25.7031 | 22.7892 | 24.3421 | 40.4657 | 24.4844 | 24.7199 | 24.8845 | 25.8369 | 39.7649 | 27.1898 | 28.5305 | 99.3934 | 93.1674 | 79.4391 | 28.3475 | 29.8945 | 22.6444 | 23.1059 | 23.3578 | 24.9138 | 42.1048 | 162.7434 | 189.7955 | 106.794 | 193.9764 | 141.566 | 210.6414 | 317.0447 | 326.2552 | 119.7505 | 96.1959 | 298.3469 | 285.3821 | 292.0773 | 295.0443 | 304.7731 | 328.6585 | 118.1904 | 104.2021 | 27.9925 | 25.069 | 22.6453 | 23.115 | 25.428 | 40.2445 | 22.1106 | 22.1051 | 25.4088 | 20.5562 | 20.9033 | 20.6994 | 20.8705 | 22.5871 | 20.6016 | 21.9626 | 22.4791 | 22.4843 | 22.5891 | 24.2676 | 48.7628 | 22.6731 | 22.7676 | 23.161 | 22.5486 | 23.5361 | 25.0229 | 26.0884 | 24.9778 | 30.3449 | 22.4024 | 22.5428 | 24.4614 | 39.1243 | 25.7278 | 27.0205 | 22.2228 | 21.9937 | 22.3282 | 24.4328 | 22.6421 | 21.8553 | 22.1954 | 22.2841 | 22.3921 | 24.8955 | 27.3942 | 26.5975 | 45.3614 | 23.0102 | 22.4343 | 24.0643 | 27.0459 | 26.8698 | 25.6879 | 27.3301 | 23.101 | 23.3434 | 24.502 | 38.6079 | 21.3791 | 21.8656 | 22.2673 | 22.3719 | 22.4355 | 22.616 | 21.2787 | 21.8818 | 22.2877 | 22.5501 | 22.7388 | 24.3027 | 22.8102 | 24.2562 | 45.6921 | 23.2727 | 23.4225 | 23.6343 | 25.241 | 38.9828 | 27.8109 | 27.718 | 94.8107 | 107.2348 | 71.8522 | 27.9067 | 28.8208 | 22.2527 | 22.9417 | 23.3093 | 25.4616 | 78.365 | 177.677 | 194.478 | 212.4215 | 128.0909 | 213.448 | 136.5719 | 217.2579 | 17.2567 | 17.1789 | 16.7859 | 17.0338 | 21.8025 | 20.2158 | 25.85 | 170.5532 | 158.8017 | 189.903 | 22.0889 | 22.6313 | 10.2982 | 13.8223 | 14.0976 | 10.9212 | 0.0003 | -0.0027 | 0.0005 | 0.0034 | 0 | 0.0003 | -0.0175 | 0.0113 | -0.0051 | -357.534 | 17.3268 | -357.5279 | 18.3637 | -357.9433 | 17.9777 | -358.1279 | 17.6369 | -350.0042 | 17.3104 | -349.8134 | 17.5239 | 1069.7912 | 735.1637 | 182.0467 | 13.9599 | 6.9604
2017-12-19 12:02 | 405.0243 | 1.3169 | -115.1926 | 91.6211 | 7.2167 | 7.268 | -2.5419 | 2.5841 | -17.5588 | -24.0156 | 12.8528 | -73.8631 | -160.3794 | 9.5348 | -0.9062 | -0.3553 | 2.9169 | 16.3741 | 11.7556 | 14.2398 | -5.2302 | 10.0907 | 23.7416 | 23.8273 | 22.141 | 22.4978 | 23.553 | 35.6745 | 22.6987 | 22.5063 | 24.5931 | 21.4461 | 21.6135 | 21.673 | 21.4443 | 24.2687 | 22.4327 | 22.5622 | 22.491 | 22.5362 | 22.8059 | 23.9316 | 37.2716 | 23.2504 | 22.6923 | 23.0649 | 22.5312 | 23.4945 | 25.3754 | 25.9336 | 24.1929 | 25.5844 | 22.7116 | 22.5107 | 24.3624 | 40.1177 | 24.2896 | 26.5456 | 23.3159 | 22.6542 | 22.9253 | 24.5529 | 23.1888 | 22.1566 | 22.5072 | 22.6356 | 22.6668 | 23.9549 | 25.3478 | 25.6062 | 44.2618 | 23.8262 | 22.9245 | 25.2773 | 27.3082 | 26.1553 | 26.5756 | 26.8294 | 23.9964 | 24.3772 | 24.8813 | 44.1267 | 21.6904 | 22.1652 | 22.4822 | 22.7502 | 22.5669 | 22.8037 | 22.4276 | 22.7984 | 23.2378 | 23.3704 | 23.4548 | 25.7197 | 22.7799 | 24.3532 | 40.5536 | 24.4848 | 24.7363 | 24.8874 | 25.8415 | 39.8498 | 27.2282 | 28.5689 | 99.9195 | 93.5245 | 79.929 | 28.3886 | 29.9453 | 22.6438 | 23.1116 | 23.3624 | 24.9296 | 42.2375 | 163.4535 | 190.6429 | 107.7806 | 195.0366 | 142.5093 | 211.7747 | 320.4107 | 327.1827 | 120.464 | 96.7337 | 298.7737 | 289.307 | 295.1506 | 296.4254 | 311.6567 | 329.7828 | 118.8698 | 104.7903 | 28.0358 | 25.1066 | 22.6459 | 23.1273 | 25.4567 | 40.3822 | 22.1119 | 22.1093 | 25.4408 | 20.5649 | 20.908 | 20.7094 | 20.8788 | 22.6102 | 20.6101 | 21.9599 | 22.4785 | 22.4886 | 22.5969 | 24.285 | 48.9768 | 22.6827 | 22.7659 | 23.1608 | 22.5503 | 23.5609 | 25.0589 | 26.1309 | 25.0172 | 30.405 | 22.4181 | 22.5434 | 24.466 | 39.2358 | 25.7654 | 27.0583 | 22.2292 | 21.9923 | 22.3221 | 24.4456 | 22.6433 | 21.8503 | 22.1848 | 22.2823 | 22.3922 | 24.9141 | 27.4357 | 26.6362 | 45.5249 | 23.0147 | 22.4318 | 24.088 | 27.0927 | 26.9114 | 25.7307 | 27.3671 | 23.094 | 23.339 | 24.5168 | 38.7055 | 21.3986 | 21.8704 | 22.27 | 22.3635 | 22.4435 | 22.6133 | 21.2894 | 21.8951 | 22.2875 | 22.5567 | 22.7458 | 24.3297 | 22.8104 | 24.2698 | 45.892 | 23.2748 | 23.4359 | 23.6371 | 25.2327 | 39.0801 | 27.8535 | 27.7723 | 94.7068 | 108.2242 | 72.4164 | 27.9613 | 28.8592 | 22.2477 | 22.9439 | 23.3128 | 25.4739 | 78.8589 | 178.5226 | 195.281 | 213.7804 | 128.8071 | 214.5367 | 137.4532 | 218.697 | 17.2588 | 17.1816 | 16.7914 | 17.0282 | 21.8041 | 20.2365 | 25.9147 | 171.3951 | 159.7916 | 190.9207 | 22.0981 | 22.6444 | 10.3088 | 13.8961 | 14.0498 | 11.0299 | 0.0006 | -0.003 | 0.0002 | 0.0035 | 0.0001 | 0.0007 | -0.0021 | 0.0118 | 0.002 | -357.2355 | 17.181 | -357.3802 | 18.4171 | -358.1064 | 18.1214 | -358.2233 | 17.5712 | -349.7857 | 17.1687 | -349.7057 | 17.565 | 1075.0028 | 707.4035 | 182.9735 | 13.973 | 6.8529
2017-12-19 12:02 | 406.0244 | 0.8414 | -115.3196 | 91.5634 | 7.2293 | 7.2519 | -2.6719 | 2.5461 | -17.5511 | -24.0554 | 12.8034 | -74.3402 | -160.4735 | 9.5257 | -1.0162 | -0.4686 | 2.8111 | 16.3089 | 11.7594 | 14.2494 | -5.3749 | 12.7344 | 23.7608 | 23.8414 | 22.1383 | 22.4985 | 23.5628 | 35.7632 | 22.6994 | 22.5039 | 24.6147 | 21.4461 | 21.6228 | 21.6746 | 21.4448 | 24.2907 | 22.4414 | 22.5674 | 22.4942 | 22.5359 | 22.8091 | 23.9386 | 37.3644 | 23.2462 | 22.6895 | 23.064 | 22.5356 | 23.5084 | 25.4004 | 25.9632 | 24.2208 | 25.6185 | 22.7184 | 22.5114 | 24.368 | 40.2547 | 24.3134 | 26.5762 | 23.3072 | 22.6513 | 22.9211 | 24.5639 | 23.2094 | 22.1487 | 22.5207 | 22.6393 | 22.6697 | 23.9528 | 25.3641 | 25.6306 | 44.3948 | 23.8114 | 22.9304 | 25.3026 | 27.3705 | 26.1892 | 26.6242 | 26.8745 | 24.0041 | 24.3866 | 24.8916 | 44.2662 | 21.689 | 22.1782 | 22.4908 | 22.7539 | 22.5702 | 22.8088 | 22.4287 | 22.8089 | 23.2406 | 23.3699 | 23.4634 | 25.7413 | 22.7829 | 24.3611 | 40.6518 | 24.4861 | 24.7428 | 24.8956 | 25.855 | 39.9414 | 27.2702 | 28.6096 | 100.3966 | 93.9366 | 80.2589 | 28.4327 | 29.9949 | 22.6384 | 23.1102 | 23.3619 | 24.9439 | 42.3672 | 164.1902 | 191.5548 | 108.5971 | 196.0481 | 143.4595 | 212.9505 | 326.3788 | 327.8746 | 121.167 | 97.2604 | 300.2262 | 294.3298 | 299.3986 | 299.107 | 317.3234 | 331.251 | 119.5606 | 105.3916 | 28.0835 | 25.142 | 22.6549 | 23.1368 | 25.4896 | 40.5247 | 22.1066 | 22.1155 | 25.4767 | 20.5702 | 20.9137 | 20.7125 | 20.8855 | 22.6267 | 20.6203 | 21.9561 | 22.4771 | 22.4934 | 22.6039 | 24.3036 | 49.19 | 22.6847 | 22.7681 | 23.1608 | 22.5499 | 23.5816 | 25.0899 | 26.1829 | 25.0545 | 30.4626 | 22.4246 | 22.5421 | 24.4789 | 39.3407 | 25.8061 | 27.0958 | 22.2278 | 21.9885 | 22.3208 | 24.4544 | 22.6575 | 21.8444 | 22.1875 | 22.275 | 22.3896 | 24.9391 | 27.4902 | 26.689 | 45.6941 | 22.9833 | 22.4317 | 24.1127 | 27.1344 | 26.9552 | 25.7685 | 27.4209 | 23.0956 | 23.3387 | 24.5275 | 38.8106 | 21.3948 | 21.8723 | 22.2595 | 22.3727 | 22.4618 | 22.6006 | 21.2883 | 21.919 | 22.2613 | 22.5502 | 22.7294 | 24.3414 | 22.8145 | 24.2907 | 46.0812 | 23.2731 | 23.4318 | 23.6444 | 25.2539 | 39.1896 | 27.9062 | 27.8262 | 94.6638 | 109.3285 | 73.0843 | 28.0098 | 28.909 | 22.2495 | 22.9395 | 23.3175 | 25.4933 | 79.3648 | 179.3697 | 196.0977 | 215.1826 | 129.6703 | 215.6178 | 138.313 | 220.1331 | 17.2532 | 17.1802 | 16.7898 | 17.0192 | 21.8033 | 20.2634 | 25.97 | 172.4151 | 160.9346 | 192.1312 | 22.1014 | 22.6343 | 10.3475 | 13.8242 | 14.0937 | 10.9817 | 0.0007 | -0.0035 | 0.0004 | 0.0029 | -0.0001 | 0.0005 | -0.006 | 0.014 | 0.0039 | -357.4325 | 17.3412 | -357.5894 | 18.4294 | -358.0387 | 17.9695 | -357.9771 | 17.5445 | -349.8904 | 17.3145 | -349.8658 | 17.5896 | 1083.5974 | 717.8871 | 183.9845 | 13.9589 | 6.636
2017-12-19 12:02 | 407.0244 | 0.5907 | -115.3819 | 91.5826 | 7.1077 | 7.2965 | -2.7352 | 2.6231 | -17.5244 | -24.1565 | 12.7506 | -74.7412 | -160.5759 | 9.5744 | -0.9866 | -0.5434 | 2.7719 | 16.3412 | 11.7316 | 14.1537 | -5.4517 | 10.6816 | 23.7835 | 23.867 | 22.1426 | 22.5 | 23.583 | 35.8577 | 22.6985 | 22.5102 | 24.6474 | 21.4533 | 21.6324 | 21.6849 | 21.4582 | 24.316 | 22.4585 | 22.5579 | 22.4949 | 22.5296 | 22.8085 | 23.9418 | 37.4533 | 23.2532 | 22.6822 | 23.0613 | 22.5409 | 23.5081 | 25.4198 | 25.9947 | 24.2428 | 25.6486 | 22.7131 | 22.5027 | 24.3792 | 40.4063 | 24.3419 | 26.6287 | 23.3132 | 22.6496 | 22.9243 | 24.5764 | 23.2167 | 22.1525 | 22.5094 | 22.6344 | 22.6742 | 23.9692 | 25.3982 | 25.6661 | 44.5245 | 23.8336 | 22.9297 | 25.326 | 27.4125 | 26.2177 | 26.6684 | 26.9164 | 24.0035 | 24.3912 | 24.9114 | 44.4001 | 21.7181 | 22.1794 | 22.4856 | 22.7542 | 22.5493 | 22.8038 | 22.4307 | 22.8041 | 23.2352 | 23.3773 | 23.4598 | 25.7581 | 22.7892 | 24.3768 | 40.7584 | 24.483 | 24.7244 | 24.8887 | 25.8605 | 40.0298 | 27.3062 | 28.6716 | 100.8761 | 94.4103 | 80.6438 | 28.4888 | 30.0591 | 22.6421 | 23.1134 | 23.3617 | 24.949 | 42.4974 | 164.9604 | 192.5117 | 109.2476 | 197.0153 | 144.3336 | 214.1289 | 331.8406 | 328.8146 | 121.8688 | 97.7885 | 301.8845 | 297.4952 | 302.8936 | 301.5826 | 321.7141 | 332.2037 | 120.2592 | 105.9629 | 28.1294 | 25.1742 | 22.658 | 23.139 | 25.5196 | 40.645 | 22.1012 | 22.1158 | 25.5111 | 20.5694 | 20.9166 | 20.7156 | 20.8873 | 22.6459 | 20.6301 | 21.9685 | 22.4785 | 22.4889 | 22.6033 | 24.3135 | 49.3977 | 22.6905 | 22.7646 | 23.1575 | 22.5464 | 23.5934 | 25.1183 | 26.221 | 25.0805 | 30.5174 | 22.4232 | 22.5334 | 24.4952 | 39.4616 | 25.8573 | 27.1513 | 22.2255 | 21.9879 | 22.3268 | 24.4758 | 22.6546 | 21.8576 | 22.195 | 22.2716 | 22.4027 | 24.9628 | 27.5431 | 26.7338 | 45.8685 | 22.9802 | 22.4235 | 24.1331 | 27.1703 | 27.0014 | 25.7915 | 27.4633 | 23.0998 | 23.3458 | 24.5287 | 38.9186 | 21.3798 | 21.8679 | 22.2455 | 22.3783 | 22.4619 | 22.6079 | 21.2837 | 21.9091 | 22.2639 | 22.5487 | 22.7261 | 24.3569 | 22.7895 | 24.2814 | 46.288 | 23.2772 | 23.4227 | 23.641 | 25.2815 | 39.2998 | 27.9449 | 27.8616 | 94.967 | 109.6755 | 73.783 | 28.0548 | 28.9717 | 22.2496 | 22.9329 | 23.3225 | 25.516 | 79.8702 | 180.232 | 196.8897 | 216.6128 | 130.6967 | 216.6966 | 139.0983 | 221.5386 | 17.2521 | 17.1808 | 16.7872 | 17.0145 | 21.8 | 20.2742 | 26.0294 | 173.2556 | 161.8702 | 193.1261 | 22.0986 | 22.6455 | 10.3152 | 13.8969 | 14.1375 | 10.9901 | 0.0001 | -0.003 | 0.0005 | 0.004 | 0 | 0.0001 | -0.0123 | 0.0132 | -0.0162 | -357.4048 | 17.2098 | -357.3094 | 18.3411 | -357.9587 | 18.0988 | -358.2602 | 17.6512 | -349.8904 | 17.2077 | -349.6319 | 17.4972 | 1098.468 | 710.6199 | 184.9323 | 14.0172 | 6.5126
2017-12-19 12:02 | 408.0245 | 0.2829 | -115.5285 | 91.4892 | 7.1126 | 7.2225 | -2.7446 | 2.5518 | -17.5015 | -24.1418 | 12.6796 | -74.8625 | -160.6709 | 9.6917 | -1.0294 | -0.5422 | 2.7058 | 16.3115 | 11.6999 | 14.1692 | -5.4315 | 9.0992 | 23.8032 | 23.8893 | 22.1465 | 22.5026 | 23.5945 | 35.9482 | 22.7028 | 22.5157 | 24.6775 | 21.4579 | 21.6359 | 21.6982 | 21.4694 | 24.3449 | 22.4693 | 22.5558 | 22.4937 | 22.5296 | 22.8052 | 23.9558 | 37.5433 | 23.2624 | 22.6817 | 23.0567 | 22.5372 | 23.5177 | 25.4445 | 26.0327 | 24.2586 | 25.6764 | 22.715 | 22.4985 | 24.3917 | 40.5394 | 24.3598 | 26.6708 | 23.3213 | 22.6513 | 22.925 | 24.5895 | 23.1989 | 22.1501 | 22.5049 | 22.6288 | 22.677 | 23.9689 | 25.4238 | 25.6908 | 44.649 | 23.8436 | 22.9278 | 25.3458 | 27.4429 | 26.252 | 26.7042 | 26.9491 | 23.9834 | 24.3919 | 24.919 | 44.5355 | 21.7445 | 22.1665 | 22.4656 | 22.7453 | 22.5539 | 22.8026 | 22.4308 | 22.7992 | 23.2325 | 23.3773 | 23.4494 | 25.7766 | 22.7843 | 24.3897 | 40.8567 | 24.4756 | 24.7181 | 24.8778 | 25.8653 | 40.1153 | 27.334 | 28.7369 | 101.3396 | 94.8999 | 81.1451 | 28.5474 | 30.1209 | 22.6483 | 23.1177 | 23.3634 | 24.9628 | 42.629 | 165.779 | 193.4806 | 109.7809 | 197.9071 | 145.0298 | 215.2151 | 334.6062 | 328.6905 | 122.5952 | 98.3484 | 303.2996 | 299.8863 | 306.2588 | 302.4601 | 325.6998 | 334.0171 | 120.9628 | 106.5057 | 28.1777 | 25.2122 | 22.6614 | 23.1522 | 25.5525 | 40.7836 | 22.0946 | 22.1117 | 25.5476 | 20.5703 | 20.9184 | 20.7206 | 20.8897 | 22.6723 | 20.6399 | 21.9686 | 22.4739 | 22.4812 | 22.5974 | 24.3295 | 49.6086 | 22.6846 | 22.7619 | 23.1532 | 22.5512 | 23.5985 | 25.1462 | 26.2521 | 25.1096 | 30.5741 | 22.4146 | 22.5346 | 24.5062 | 39.5775 | 25.8888 | 27.1971 | 22.223 | 21.9908 | 22.33 | 24.4963 | 22.6481 | 21.8591 | 22.205 | 22.2824 | 22.4098 | 24.9848 | 27.5814 | 26.7602 | 46.0381 | 23.0026 | 22.4292 | 24.1468 | 27.2111 | 27.0464 | 25.824 | 27.5112 | 23.0958 | 23.3449 | 24.5421 | 39.0223 | 21.3682 | 21.8717 | 22.2432 | 22.3719 | 22.4607 | 22.6156 | 21.2788 | 21.9048 | 22.274 | 22.5411 | 22.7329 | 24.381 | 22.7797 | 24.2796 | 46.4981 | 23.281 | 23.4166 | 23.6468 | 25.3207 | 39.4113 | 27.9917 | 27.9114 | 95.605 | 109.4558 | 74.4253 | 28.1173 | 29.0254 | 22.2569 | 22.9419 | 23.3376 | 25.5449 | 80.3176 | 181.113 | 197.7283 | 218.0474 | 131.7762 | 217.7699 | 139.9062 | 222.9538 | 17.2584 | 17.1792 | 16.7893 | 17.0262 | 21.7993 | 20.2473 | 26.0984 | 174.0958 | 162.7875 | 194.0945 | 22.1027 | 22.6327 | 10.2847 | 13.866 | 14.1123 | 11 | 0.0001 | -0.0028 | 0.0003 | 0.0038 | -0.0005 | 0.0005 | 0.0012 | 0.0136 | -0.009 | -357.2509 | 17.2775 | -357.5586 | 18.4869 | -358.1618 | 18.0331 | -358.0141 | 17.5116 | -349.7242 | 17.2509 | -349.8011 | 17.643 | 1103.6577 | 736.1492 | 185.8908 | 13.9891 | 6.4244
2017-12-19 12:02 | 409.0245 | -0.0907 | -115.7967 | 91.6495 | 7.1079 | 7.1302 | -2.7469 | 2.5123 | -17.5629 | -24.1093 | 12.6737 | -75.2542 | -160.7715 | 9.5118 | -1.0182 | -0.6123 | 2.6901 | 16.3404 | 11.6822 | 14.0834 | -5.4638 | 13.3599 | 23.8141 | 23.9075 | 22.1471 | 22.5042 | 23.5976 | 36.0414 | 22.7044 | 22.5149 | 24.6987 | 21.4571 | 21.6386 | 21.7049 | 21.4738 | 24.372 | 22.4788 | 22.5724 | 22.4886 | 22.5294 | 22.8057 | 23.9682 | 37.6367 | 23.2606 | 22.6805 | 23.0545 | 22.5396 | 23.5372 | 25.4738 | 26.071 | 24.2835 | 25.7008 | 22.7214 | 22.5059 | 24.4074 | 40.6873 | 24.3826 | 26.718 | 23.3202 | 22.6573 | 22.9286 | 24.6031 | 23.1894 | 22.1616 | 22.5157 | 22.6335 | 22.6827 | 23.9781 | 25.4477 | 25.7248 | 44.7815 | 23.8609 | 22.9289 | 25.3683 | 27.4677 | 26.2969 | 26.7327 | 26.9837 | 23.9789 | 24.3981 | 24.918 | 44.672 | 21.7659 | 22.168 | 22.4742 | 22.7352 | 22.5603 | 22.803 | 22.4282 | 22.8044 | 23.2297 | 23.3751 | 23.4467 | 25.8213 | 22.779 | 24.3983 | 40.9591 | 24.4698 | 24.7346 | 24.8879 | 25.8706 | 40.2069 | 27.3742 | 28.7852 | 101.7227 | 95.3656 | 81.7504 | 28.5705 | 30.1647 | 22.6298 | 23.1158 | 23.3596 | 24.9834 | 42.7607 | 166.6374 | 194.4283 | 110.2766 | 198.737 | 145.5298 | 216.1764 | 334.9438 | 331.0418 | 123.3622 | 98.9466 | 303.9555 | 304.2647 | 308.0416 | 302.3749 | 325.6432 | 333.4452 | 121.6329 | 107.0422 | 28.2241 | 25.2446 | 22.6666 | 23.1622 | 25.5841 | 40.9116 | 22.0921 | 22.1137 | 25.584 | 20.5748 | 20.9171 | 20.7273 | 20.8905 | 22.6905 | 20.6472 | 21.9691 | 22.4709 | 22.48 | 22.6037 | 24.3531 | 49.819 | 22.6608 | 22.7661 | 23.1611 | 22.5549 | 23.6106 | 25.1768 | 26.2949 | 25.1474 | 30.6379 | 22.4161 | 22.5398 | 24.5246 | 39.6943 | 25.9147 | 27.2407 | 22.226 | 21.9945 | 22.3331 | 24.5137 | 22.6754 | 21.8649 | 22.2089 | 22.285 | 22.4218 | 25.0179 | 27.6264 | 26.806 | 46.2107 | 23.0174 | 22.449 | 24.1613 | 27.2598 | 27.0996 | 25.869 | 27.5685 | 23.0925 | 23.3452 | 24.5492 | 39.1181 | 21.38 | 21.8729 | 22.248 | 22.3698 | 22.4365 | 22.6091 | 21.2721 | 21.8776 | 22.3126 | 22.532 | 22.7316 | 24.4117 | 22.7949 | 24.3076 | 46.6721 | 23.2742 | 23.3984 | 23.6635 | 25.3745 | 39.5202 | 28.0298 | 27.9618 | 96.4709 | 109.558 | 75.033 | 28.1641 | 29.0991 | 22.2572 | 22.9455 | 23.3235 | 25.5598 | 80.6076 | 182.0143 | 198.6664 | 219.441 | 132.722 | 218.8365 | 140.6857 | 224.3801 | 17.2611 | 17.1819 | 16.786 | 17.0339 | 21.8023 | 20.2134 | 26.1614 | 175.1047 | 163.876 | 195.2703 | 22.0848 | 22.6403 | 10.29 | 13.8538 | 14.1175 | 10.9938 | 0.0009 | -0.0034 | 0.0002 | 0.0038 | 0.0001 | 0.0001 | -0.0048 | 0.0129 | -0.0206 | -357.5002 | 17.2981 | -357.3894 | 18.3226 | -357.8725 | 17.988 | -358.1341 | 17.6636 | -349.9304 | 17.2652 | -349.6811 | 17.487 | 1110.8804 | 748.5422 | 186.9298 | 13.9856 | 6.3255
2017-12-19 12:02 | 410.0246 | -0.5054 | -115.9882 | 91.4568 | 7.0194 | 7.074 | -2.6997 | 2.5286 | -17.558 | -24.1481 | 12.6526 | -75.762 | -161.131 | 9.4728 | -1.0899 | -0.7269 | 2.6105 | 16.2542 | 11.6779 | 14.068 | -5.4372 | 9.2976 | 23.8218 | 23.9234 | 22.1425 | 22.5006 | 23.6065 | 36.1273 | 22.7 | 22.5088 | 24.7179 | 21.4559 | 21.6374 | 21.7089 | 21.4729 | 24.3975 | 22.4898 | 22.5747 | 22.4933 | 22.5321 | 22.8088 | 23.9805 | 37.7368 | 23.2492 | 22.6747 | 23.0568 | 22.5478 | 23.5458 | 25.5089 | 26.1085 | 24.3099 | 25.735 | 22.7192 | 22.5096 | 24.412 | 40.8392 | 24.4073 | 26.7673 | 23.3074 | 22.6542 | 22.9259 | 24.6145 | 23.1819 | 22.1834 | 22.5082 | 22.6282 | 22.6907 | 23.9946 | 25.4832 | 25.7578 | 44.9213 | 23.8551 | 22.9218 | 25.389 | 27.4943 | 26.336 | 26.7705 | 27.0217 | 23.9803 | 24.4008 | 24.9327 | 44.8145 | 21.764 | 22.1671 | 22.4933 | 22.739 | 22.5486 | 22.7932 | 22.4249 | 22.8061 | 23.2358 | 23.3721 | 23.4498 | 25.8579 | 22.7819 | 24.4212 | 41.0664 | 24.4682 | 24.7521 | 24.9013 | 25.874 | 40.2958 | 27.4114 | 28.8217 | 102.0531 | 95.8065 | 82.3496 | 28.606 | 30.2165 | 22.6091 | 23.1147 | 23.3563 | 24.9954 | 42.897 | 167.5056 | 195.3625 | 110.8314 | 199.5694 | 145.8763 | 217.0089 | 334.5807 | 334.3615 | 124.1451 | 99.5487 | 304.3953 | 308.8773 | 306.7983 | 301.7786 | 322.8326 | 332.2706 | 122.2925 | 107.5825 | 28.2682 | 25.2739 | 22.6666 | 23.1672 | 25.6158 | 41.026 | 22.0953 | 22.1178 | 25.6241 | 20.5758 | 20.9145 | 20.7342 | 20.8958 | 22.708 | 20.657 | 21.957 | 22.4733 | 22.4809 | 22.6016 | 24.3688 | 50.0279 | 22.6618 | 22.7679 | 23.1638 | 22.5567 | 23.6255 | 25.2063 | 26.3439 | 25.1865 | 30.7067 | 22.4145 | 22.5412 | 24.5316 | 39.8099 | 25.9571 | 27.2886 | 22.2168 | 21.9844 | 22.333 | 24.5308 | 22.6691 | 21.8731 | 22.1961 | 22.2672 | 22.4202 | 25.0384 | 27.671 | 26.8497 | 46.3904 | 23.0014 | 22.4507 | 24.1891 | 27.2949 | 27.1468 | 25.9065 | 27.6242 | 23.0898 | 23.346 | 24.5577 | 39.2155 | 21.3797 | 21.8754 | 22.2423 | 22.367 | 22.4432 | 22.6134 | 21.2704 | 21.8439 | 22.3499 | 22.5386 | 22.7401 | 24.4433 | 22.7957 | 24.317 | 46.8557 | 23.2708 | 23.4073 | 23.6681 | 25.3815 | 39.6316 | 28.0683 | 28.0004 | 97.3941 | 110.1444 | 75.6858 | 28.2147 | 29.1675 | 22.2496 | 22.948 | 23.3082 | 25.5631 | 80.7628 | 182.9474 | 199.5578 | 220.7162 | 133.5508 | 219.9467 | 141.3448 | 225.7341 | 17.2548 | 17.1814 | 16.7866 | 17.0279 | 21.8067 | 20.2018 | 26.2269 | 175.9695 | 164.7924 | 196.3238 | 22.0971 | 22.6439 | 10.3569 | 13.9101 | 14.1971 | 11.0203 | 0.0011 | -0.0033 | 0.0009 | 0.0039 | -0.0002 | 0.0003 | -0.0034 | 0.0095 | 0.004 | -357.1832 | 17.1872 | -357.4325 | 18.4643 | -358.171 | 18.1091 | -358.1495 | 17.5506 | -349.6934 | 17.1605 | -349.675 | 17.6102 | 1114.6164 | 759.2541 | 187.8969 | 14.0536 | 6.1914
2017-12-19 12:02 | 411.0247 | -0.8729 | -116.2134 | 91.4547 | 6.9649 | 7.1208 | -2.8196 | 2.5462 | -17.6415 | -24.2527 | 12.4945 | -76.168 | -161.2774 | 9.3871 | -1.0917 | -0.7451 | 2.4412 | 16.2164 | 11.6812 | 13.9281 | -5.6052 | 14.4872 | 23.8381 | 23.9368 | 22.1386 | 22.5008 | 23.613 | 36.2136 | 22.6923 | 22.5082 | 24.7501 | 21.4566 | 21.6364 | 21.714 | 21.4676 | 24.4254 | 22.5078 | 22.5547 | 22.4973 | 22.5378 | 22.8122 | 24.0003 | 37.8332 | 23.2407 | 22.6758 | 23.0614 | 22.55 | 23.5532 | 25.539 | 26.1476 | 24.3283 | 25.7717 | 22.7154 | 22.5153 | 24.4175 | 40.9738 | 24.4308 | 26.7952 | 23.291 | 22.6418 | 22.9219 | 24.6263 | 23.1827 | 22.1691 | 22.514 | 22.6292 | 22.6912 | 24.0015 | 25.5164 | 25.7878 | 45.0582 | 23.8346 | 22.9244 | 25.4071 | 27.5164 | 26.3617 | 26.7903 | 27.053 | 23.9737 | 24.3937 | 24.9438 | 44.9715 | 21.7343 | 22.1659 | 22.4828 | 22.7415 | 22.5514 | 22.7911 | 22.4273 | 22.8066 | 23.2447 | 23.372 | 23.4546 | 25.8814 | 22.7865 | 24.4338 | 41.1627 | 24.4743 | 24.7751 | 24.9143 | 25.8873 | 40.3825 | 27.4518 | 28.851 | 102.4035 | 96.2195 | 82.9965 | 28.6554 | 30.2715 | 22.6278 | 23.1114 | 23.3628 | 25.0056 | 43.0329 | 168.3871 | 196.305 | 111.478 | 200.4421 | 146.1607 | 217.7558 | 338.9367 | 335.3066 | 124.9054 | 100.1272 | 305.6594 | 311.4253 | 306.3155 | 302.909 | 316.7841 | 334.0459 | 122.958 | 108.1213 | 28.3133 | 25.303 | 22.6625 | 23.1725 | 25.6444 | 41.1372 | 22.0911 | 22.117 | 25.6639 | 20.5768 | 20.9174 | 20.7338 | 20.9013 | 22.7323 | 20.6618 | 21.9489 | 22.4709 | 22.4873 | 22.598 | 24.3798 | 50.2279 | 22.6754 | 22.7658 | 23.1598 | 22.5648 | 23.636 | 25.2371 | 26.3856 | 25.2194 | 30.7796 | 22.4135 | 22.5423 | 24.5341 | 39.924 | 26.0076 | 27.3422 | 22.2179 | 21.9796 | 22.3356 | 24.5531 | 22.6493 | 21.8769 | 22.193 | 22.2636 | 22.417 | 25.0714 | 27.7232 | 26.904 | 46.5729 | 23.0066 | 22.4452 | 24.2147 | 27.3269 | 27.1851 | 25.95 | 27.6872 | 23.0833 | 23.3422 | 24.5904 | 39.3108 | 21.3874 | 21.8801 | 22.2604 | 22.3631 | 22.4601 | 22.6197 | 21.2684 | 21.8444 | 22.3247 | 22.5366 | 22.7442 | 24.461 | 22.8015 | 24.3289 | 47.0221 | 23.2711 | 23.4236 | 23.658 | 25.3656 | 39.7514 | 28.1204 | 28.056 | 98.2876 | 110.8742 | 76.3572 | 28.2756 | 29.1977 | 22.2586 | 22.9498 | 23.3178 | 25.5823 | 80.9502 | 183.9107 | 200.4178 | 221.9 | 134.424 | 221.2113 | 141.9854 | 226.9715 | 17.2542 | 17.1725 | 16.7854 | 17.0273 | 21.8092 | 20.1984 | 26.2853 | 176.8455 | 165.7132 | 197.4482 | 22.0976 | 22.6393 | 10.4465 | 13.8945 | 14.2277 | 10.9766 | 0.0005 | -0.0026 | 0 | 0.0034 | 0 | 0.0003 | -0.0063 | 0.0091 | -0.011 | -357.4079 | 17.3638 | -357.5648 | 18.4007 | -357.9587 | 17.951 | -357.9679 | 17.5917 | -349.8719 | 17.3207 | -349.7888 | 17.5486 | 1117.2109 | 771.8615 | 188.8659 | 14.0611 | 5.9162
2017-12-19 12:02 | 412.0247 | -1.2155 | -116.4226 | 91.3726 | 6.9569 | 7.0165 | -2.9463 | 2.5182 | -17.677 | -24.2535 | 12.4171 | -76.7299 | -161.5289 | 9.4192 | -1.1565 | -0.7241 | 2.6485 | 16.2172 | 11.6479 | 13.9431 | -5.5444 | 13.4889 | 23.8556 | 23.9573 | 22.1444 | 22.5077 | 23.6222 | 36.308 | 22.6871 | 22.5097 | 24.7844 | 21.4679 | 21.6444 | 21.7276 | 21.4658 | 24.4553 | 22.5276 | 22.5488 | 22.5068 | 22.5417 | 22.8185 | 24.0148 | 37.9299 | 23.2388 | 22.6777 | 23.0693 | 22.5521 | 23.5671 | 25.5705 | 26.1846 | 24.3538 | 25.8154 | 22.7274 | 22.5179 | 24.4314 | 41.1191 | 24.4522 | 26.8309 | 23.2859 | 22.6435 | 22.9233 | 24.644 | 23.1658 | 22.1574 | 22.5271 | 22.6359 | 22.6966 | 24.0267 | 25.5509 | 25.8164 | 45.1932 | 23.8342 | 22.9219 | 25.4274 | 27.5414 | 26.3931 | 26.8205 | 27.0946 | 23.9815 | 24.397 | 24.9421 | 45.1149 | 21.7006 | 22.1601 | 22.4685 | 22.7316 | 22.5432 | 22.7901 | 22.4287 | 22.8036 | 23.2423 | 23.3695 | 23.457 | 25.908 | 22.7839 | 24.4319 | 41.2531 | 24.4635 | 24.7868 | 24.9144 | 25.8935 | 40.4696 | 27.4999 | 28.8974 | 102.77 | 96.61 | 83.7263 | 28.7165 | 30.3338 | 22.659 | 23.1128 | 23.3689 | 25.022 | 43.1661 | 169.296 | 197.2888 | 112.1728 | 201.3571 | 146.4234 | 218.5139 | 344.0501 | 335.8593 | 125.641 | 100.6891 | 305.4331 | 310.6444 | 308.3339 | 306.2461 | 314.2794 | 335.5004 | 123.6362 | 108.6702 | 28.3652 | 25.3293 | 22.6652 | 23.1811 | 25.6725 | 41.2765 | 22.0905 | 22.1129 | 25.6939 | 20.5827 | 20.9227 | 20.7392 | 20.9051 | 22.7535 | 20.6722 | 21.9496 | 22.4769 | 22.493 | 22.605 | 24.4005 | 50.4189 | 22.6854 | 22.7739 | 23.1689 | 22.5696 | 23.6488 | 25.2694 | 26.4257 | 25.2508 | 30.8465 | 22.4193 | 22.5496 | 24.5487 | 40.0503 | 26.0544 | 27.4062 | 22.2338 | 21.9938 | 22.3377 | 24.5682 | 22.6547 | 21.8629 | 22.2031 | 22.2808 | 22.4161 | 25.1208 | 27.7852 | 26.9797 | 46.7537 | 23.0317 | 22.4504 | 24.2113 | 27.3724 | 27.2297 | 25.978 | 27.7299 | 23.0794 | 23.3405 | 24.6051 | 39.409 | 21.4256 | 21.8719 | 22.2692 | 22.3707 | 22.4612 | 22.6041 | 21.2698 | 21.8741 | 22.2883 | 22.5301 | 22.7427 | 24.4839 | 22.8041 | 24.3437 | 47.1792 | 23.2731 | 23.4205 | 23.6515 | 25.376 | 39.8649 | 28.1711 | 28.1123 | 99.2229 | 111.5126 | 76.9795 | 28.321 | 29.2345 | 22.2656 | 22.9486 | 23.3301 | 25.6116 | 81.3274 | 184.898 | 201.2945 | 223.0434 | 135.3068 | 222.6083 | 142.714 | 228.1479 | 17.2563 | 17.169 | 16.7808 | 17.0355 | 21.8071 | 20.1975 | 26.3313 | 177.9175 | 166.8252 | 198.8927 | 22.1117 | 22.6555 | 10.4983 | 13.9866 | 14.262 | 11.0341 | 0.0005 | -0.003 | 0.0008 | 0.0034 | -0.0004 | 0.0007 | -0.0086 | 0.0084 | -0.0085 | -357.3094 | 17.179 | -357.2909 | 18.3452 | -357.9464 | 18.1091 | -358.2048 | 17.6328 | -349.7273 | 17.1687 | -349.5303 | 17.4952 | 1114.2599 | 775.7888 | 189.932 | 14.1243 | 5.8677
2017-12-19 12:02 | 413.0248 | -1.6547 | -116.5858 | 91.3125 | 6.9695 | 6.9847 | -2.9495 | 2.505 | -17.6853 | -24.3105 | 12.4517 | -77.234 | -161.6671 | 9.357 | -1.1697 | -0.6925 | 2.5927 | 16.2717 | 11.6317 | 13.9213 | -5.5634 | 12.7344 | 23.8691 | 23.9743 | 22.1517 | 22.511 | 23.6332 | 36.3967 | 22.7099 | 22.5053 | 24.8083 | 21.4745 | 21.6453 | 21.7334 | 21.4679 | 24.4769 | 22.5441 | 22.5609 | 22.5063 | 22.5394 | 22.8208 | 24.0187 | 38.0214 | 23.2386 | 22.6788 | 23.0668 | 22.5481 | 23.5736 | 25.6051 | 26.2199 | 24.3751 | 25.8545 | 22.7466 | 22.5092 | 24.4524 | 41.2739 | 24.477 | 26.8766 | 23.2968 | 22.6469 | 22.927 | 24.659 | 23.1617 | 22.1661 | 22.5509 | 22.6408 | 22.7121 | 24.0533 | 25.5799 | 25.8359 | 45.3354 | 23.8291 | 22.9293 | 25.4443 | 27.5922 | 26.4246 | 26.8764 | 27.1365 | 23.9952 | 24.4136 | 24.9514 | 45.2553 | 21.6711 | 22.1684 | 22.4978 | 22.7381 | 22.5612 | 22.8046 | 22.4241 | 22.8128 | 23.2437 | 23.366 | 23.4605 | 25.9451 | 22.7773 | 24.438 | 41.3479 | 24.4553 | 24.7676 | 24.8983 | 25.9013 | 40.5619 | 27.5319 | 28.928 | 103.1505 | 97.0021 | 84.3979 | 28.7585 | 30.3881 | 22.6563 | 23.1018 | 23.3634 | 25.039 | 43.3059 | 170.2053 | 198.3255 | 112.8538 | 202.2872 | 146.6909 | 219.3444 | 345.803 | 335.6078 | 126.3588 | 101.2693 | 305.0236 | 304.8749 | 310.7415 | 308.8656 | 319.7587 | 336.7372 | 124.3511 | 109.2331 | 28.42 | 25.3607 | 22.6729 | 23.1938 | 25.7081 | 41.4325 | 22.109 | 22.1153 | 25.7261 | 20.5853 | 20.9248 | 20.7481 | 20.9097 | 22.778 | 20.6871 | 21.9489 | 22.484 | 22.4901 | 22.6086 | 24.4193 | 50.6017 | 22.6868 | 22.7749 | 23.1758 | 22.5676 | 23.6591 | 25.2933 | 26.4681 | 25.2804 | 30.8944 | 22.4126 | 22.5511 | 24.5645 | 40.1666 | 26.0959 | 27.4637 | 22.2399 | 21.9994 | 22.3347 | 24.5813 | 22.6674 | 21.8528 | 22.2081 | 22.2914 | 22.413 | 25.1395 | 27.8325 | 27.0183 | 46.9319 | 23.0136 | 22.4423 | 24.2247 | 27.408 | 27.2675 | 25.9934 | 27.7629 | 23.0807 | 23.3414 | 24.5996 | 39.5222 | 21.43 | 21.8699 | 22.2494 | 22.3781 | 22.4425 | 22.6084 | 21.2791 | 21.8926 | 22.2934 | 22.5404 | 22.7595 | 24.5152 | 22.7872 | 24.3434 | 47.3487 | 23.2716 | 23.4205 | 23.6588 | 25.3917 | 39.9859 | 28.2244 | 28.1646 | 99.9269 | 112.0185 | 77.5903 | 28.378 | 29.3015 | 22.2624 | 22.9581 | 23.3373 | 25.6336 | 81.8336 | 185.9154 | 202.1444 | 224.1531 | 136.1465 | 224.0174 | 143.5454 | 229.3145 | 17.259 | 17.1712 | 16.782 | 17.0398 | 21.8064 | 20.2145 | 26.3759 | 178.8459 | 167.7245 | 200.1668 | 22.0947 | 22.6481 | 10.5157 | 14.0387 | 14.2505 | 10.9994 | 0.0008 | -0.0031 | 0.0002 | 0.0042 | 0.0005 | 0.0005 | -0.0139 | 0.0092 | -0.0221 | -357.2663 | 17.3207 | -357.5679 | 18.489 | -358.1525 | 18.0044 | -357.9217 | 17.5034 | -349.6934 | 17.2796 | -349.8011 | 17.6163 | 1122.4232 | 762.4354 | 190.9351 | 14.1446 | 5.8381
2017-12-19 12:02 | 414.0248 | -2.1022 | -116.8684 | 91.2233 | 6.9512 | 7.0147 | -3.0514 | 2.5314 | -17.7158 | -24.4018 | 12.4034 | -77.7727 | -161.9232 | 9.3319 | -1.2169 | -0.7738 | 2.5835 | 16.2632 | 11.6185 | 13.8722 | -5.702 | 11.1821 | 23.8922 | 23.9971 | 22.1566 | 22.5147 | 23.6515 | 36.4939 | 22.7221 | 22.5123 | 24.841 | 21.4784 | 21.655 | 21.7424 | 21.4753 | 24.5082 | 22.566 | 22.5692 | 22.5042 | 22.5339 | 22.826 | 24.0232 | 38.1115 | 23.2432 | 22.6763 | 23.0627 | 22.544 | 23.5782 | 25.6305 | 26.2551 | 24.397 | 25.8816 | 22.7384 | 22.5078 | 24.4572 | 41.4401 | 24.5126 | 26.9244 | 23.3037 | 22.6418 | 22.9312 | 24.6682 | 23.1781 | 22.1685 | 22.5463 | 22.6373 | 22.7199 | 24.0686 | 25.6044 | 25.8648 | 45.4842 | 23.8291 | 22.9481 | 25.4584 | 27.6301 | 26.4519 | 26.9161 | 27.1732 | 24.0054 | 24.4171 | 24.9626 | 45.3956 | 21.6794 | 22.1896 | 22.504 | 22.7452 | 22.5854 | 22.8148 | 22.4154 | 22.8163 | 23.2478 | 23.369 | 23.4669 | 25.9719 | 22.7783 | 24.4532 | 41.4485 | 24.4616 | 24.7679 | 24.9 | 25.9167 | 40.6708 | 27.559 | 28.9687 | 103.5614 | 97.3996 | 85.0523 | 28.7976 | 30.4363 | 22.6238 | 23.1 | 23.3679 | 25.0509 | 43.4363 | 171.1144 | 199.3914 | 113.5128 | 203.2014 | 147.0244 | 220.2311 | 346.583 | 334.7054 | 127.0627 | 101.8771 | 306.7689 | 299.0503 | 313.0282 | 310.2221 | 323.5306 | 340.1246 | 125.1218 | 109.7822 | 28.4643 | 25.3957 | 22.6755 | 23.2046 | 25.7484 | 41.5585 | 22.114 | 22.1208 | 25.7665 | 20.5847 | 20.9298 | 20.7572 | 20.9142 | 22.8023 | 20.6943 | 21.9556 | 22.4757 | 22.4867 | 22.6121 | 24.425 | 50.7708 | 22.6751 | 22.7712 | 23.1787 | 22.568 | 23.6654 | 25.3204 | 26.504 | 25.3137 | 30.9519 | 22.4136 | 22.5469 | 24.5747 | 40.2823 | 26.14 | 27.5012 | 22.2282 | 21.9937 | 22.3394 | 24.5985 | 22.6825 | 21.8605 | 22.2059 | 22.2955 | 22.4121 | 25.1562 | 27.8802 | 27.0649 | 47.116 | 23.0103 | 22.4488 | 24.2574 | 27.4606 | 27.3006 | 26.0632 | 27.8211 | 23.0938 | 23.3537 | 24.6059 | 39.6418 | 21.3989 | 21.8761 | 22.2603 | 22.3802 | 22.4578 | 22.6033 | 21.2809 | 21.8788 | 22.2942 | 22.5427 | 22.7485 | 24.541 | 22.8005 | 24.3688 | 47.4998 | 23.2682 | 23.4128 | 23.6638 | 25.4207 | 40.1105 | 28.2634 | 28.2049 | 100.3052 | 112.2759 | 78.1758 | 28.4237 | 29.3501 | 22.2585 | 22.9528 | 23.3313 | 25.651 | 82.3507 | 186.9478 | 203.0361 | 225.2553 | 136.9451 | 225.3987 | 144.4294 | 230.5102 | 17.2649 | 17.1767 | 16.7835 | 17.0474 | 21.8043 | 20.2402 | 26.4272 | 179.8159 | 168.6065 | 201.4369 | 22.1006 | 22.6479 | 10.512 | 14.03 | 14.2824 | 11.0363 | 0.0004 | -0.0032 | 0.0003 | 0.0034 | -0.0001 | 0.0009 | -0.0269 | 0.0126 | -0.0023 | -357.4571 | 17.2816 | -357.3032 | 18.3083 | -357.8294 | 18.0106 | -358.1495 | 17.682 | -349.8627 | 17.2406 | -349.5365 | 17.4521 | 1124.4432 | 799.5841 | 191.9505 | 14.1562 | 5.6763
2017-12-19 12:02 | 415.0249 | -2.5192 | -117.0245 | 91.2079 | 6.8663 | 6.9761 | -3.1094 | 2.5573 | -17.8036 | -24.4519 | 12.3723 | -78.1657 | -162.0801 | 9.2762 | -1.2468 | -0.7347 | 2.5917 | 16.1604 | 11.5425 | 13.8673 | -5.7349 | 12.2192 | 23.9078 | 24.0171 | 22.1511 | 22.5185 | 23.6613 | 36.5811 | 22.7169 | 22.5099 | 24.8699 | 21.4864 | 21.6605 | 21.75 | 21.4757 | 24.5351 | 22.5698 | 22.5765 | 22.5068 | 22.5322 | 22.8254 | 24.0343 | 38.205 | 23.2496 | 22.6667 | 23.0861 | 22.5431 | 23.5898 | 25.6618 | 26.2946 | 24.4261 | 25.9138 | 22.7562 | 22.5133 | 24.466 | 41.6268 | 24.5497 | 26.9803 | 23.3081 | 22.651 | 22.939 | 24.6878 | 23.1852 | 22.1999 | 22.5452 | 22.6425 | 22.7142 | 24.1018 | 25.6398 | 25.923 | 45.6366 | 23.8182 | 22.9444 | 25.48 | 27.666 | 26.4866 | 26.9549 | 27.221 | 24.0132 | 24.4242 | 24.9658 | 45.5236 | 21.7052 | 22.1976 | 22.4831 | 22.7528 | 22.5824 | 22.8065 | 22.4188 | 22.8155 | 23.2508 | 23.3717 | 23.47 | 25.9752 | 22.7876 | 24.4643 | 41.5589 | 24.4625 | 24.7693 | 24.9061 | 25.9298 | 40.7854 | 27.6135 | 29.0431 | 104.0002 | 97.8566 | 85.8275 | 28.8715 | 30.5063 | 22.6306 | 23.1293 | 23.39 | 25.0659 | 43.5557 | 172.0292 | 200.4707 | 114.1089 | 204.1107 | 147.4542 | 221.1764 | 347.2082 | 336.1801 | 127.7973 | 102.5238 | 309.6968 | 296.0208 | 315.3094 | 311.2011 | 324.6681 | 344.3604 | 125.9663 | 110.3095 | 28.5072 | 25.4221 | 22.6744 | 23.2094 | 25.7749 | 41.686 | 22.097 | 22.116 | 25.8 | 20.5782 | 20.9274 | 20.7603 | 20.9122 | 22.8193 | 20.7044 | 21.959 | 22.4681 | 22.4858 | 22.616 | 24.4386 | 50.9472 | 22.6795 | 22.7741 | 23.1783 | 22.5646 | 23.6846 | 25.3518 | 26.5434 | 25.3536 | 31.0212 | 22.4154 | 22.5435 | 24.5856 | 40.4014 | 26.1782 | 27.548 | 22.2261 | 21.9944 | 22.3413 | 24.611 | 22.6698 | 21.8573 | 22.2061 | 22.3001 | 22.407 | 25.1823 | 27.9322 | 27.1168 | 47.2991 | 23.0303 | 22.4582 | 24.277 | 27.5224 | 27.3383 | 26.1268 | 27.8737 | 23.1041 | 23.365 | 24.6163 | 39.7504 | 21.3847 | 21.8734 | 22.2479 | 22.3841 | 22.4907 | 22.5931 | 21.2799 | 21.8632 | 22.2941 | 22.5481 | 22.7334 | 24.5666 | 22.7918 | 24.3651 | 47.6884 | 23.2742 | 23.4079 | 23.6627 | 25.436 | 40.2329 | 28.2926 | 28.2482 | 100.7087 | 112.7574 | 78.6615 | 28.4681 | 29.3738 | 22.2495 | 22.9432 | 23.3303 | 25.6642 | 82.9201 | 187.9745 | 203.9272 | 226.3788 | 137.6652 | 226.7179 | 145.3902 | 231.8005 | 17.2642 | 17.1783 | 16.7809 | 17.0538 | 21.7994 | 20.2532 | 26.4874 | 181.0019 | 169.6456 | 202.9331 | 22.1095 | 22.6652 | 10.5807 | 14.0116 | 14.3103 | 11.0471 | 0.0004 | -0.0032 | 0.0005 | 0.0037 | 0.0002 | 0.0004 | -0.0233 | 0.0129 | -0.0138 | -357.1186 | 17.1872 | -357.414 | 18.4807 | -358.1371 | 18.0845 | -358.0356 | 17.5198 | -349.5765 | 17.179 | -349.6534 | 17.6061 | 1124.9117 | 806.4601 | 193.0451 | 14.1609 | 5.5304
2017-12-19 12:02 | 416.025 | -2.8429 | -117.2533 | 91.0892 | 6.8175 | 6.9101 | -3.2406 | 2.5705 | -17.796 | -24.5347 | 12.3149 | -78.6917 | -162.2585 | 9.185 | -1.3021 | -0.7166 | 2.5608 | 16.2053 | 11.5349 | 13.8675 | -5.7896 | 10.3117 | 23.9174 | 24.0325 | 22.1467 | 22.515 | 23.6648 | 36.6675 | 22.717 | 22.4983 | 24.8887 | 21.4879 | 21.6572 | 21.7535 | 21.4806 | 24.5571 | 22.5679 | 22.5921 | 22.5017 | 22.5333 | 22.8143 | 24.047 | 38.301 | 23.241 | 22.6739 | 23.0823 | 22.5398 | 23.5975 | 25.6945 | 26.3289 | 24.4447 | 25.9473 | 22.7716 | 22.509 | 24.4814 | 41.7927 | 24.5743 | 27.028 | 23.2997 | 22.658 | 22.9395 | 24.7044 | 23.1811 | 22.2264 | 22.5447 | 22.6345 | 22.7046 | 24.1262 | 25.6743 | 25.9597 | 45.7869 | 23.7985 | 22.9479 | 25.5023 | 27.7156 | 26.5275 | 27.0058 | 27.2705 | 24.0244 | 24.4351 | 24.9693 | 45.6498 | 21.6945 | 22.1934 | 22.4872 | 22.7579 | 22.5829 | 22.8019 | 22.4339 | 22.812 | 23.2452 | 23.3732 | 23.4694 | 25.9914 | 22.7838 | 24.4797 | 41.6651 | 24.4749 | 24.7531 | 24.9053 | 25.9309 | 40.8812 | 27.6731 | 29.1056 | 104.4104 | 98.3687 | 86.6802 | 28.9289 | 30.5716 | 22.6403 | 23.1311 | 23.3898 | 25.0808 | 43.6817 | 172.9352 | 201.5298 | 114.5706 | 205.0367 | 147.9967 | 222.1641 | 341.9713 | 337.7571 | 128.5648 | 103.1828 | 307.9465 | 295.2107 | 317.2951 | 313.1467 | 323.871 | 349.1934 | 126.8164 | 110.8422 | 28.5585 | 25.4573 | 22.6795 | 23.2139 | 25.8068 | 41.8316 | 22.1018 | 22.1202 | 25.8304 | 20.5773 | 20.9259 | 20.7604 | 20.9194 | 22.8366 | 20.7208 | 21.9665 | 22.4688 | 22.4849 | 22.62 | 24.462 | 51.1352 | 22.6886 | 22.776 | 23.1752 | 22.5706 | 23.7032 | 25.3801 | 26.5934 | 25.3936 | 31.0831 | 22.4137 | 22.5422 | 24.6044 | 40.5172 | 26.2264 | 27.6086 | 22.2306 | 21.9934 | 22.3404 | 24.6315 | 22.6661 | 21.8586 | 22.2108 | 22.2991 | 22.411 | 25.1969 | 27.9748 | 27.1492 | 47.4842 | 23.0125 | 22.4597 | 24.3003 | 27.5661 | 27.3801 | 26.1712 | 27.9268 | 23.1108 | 23.3654 | 24.6225 | 39.8587 | 21.3471 | 21.8727 | 22.2314 | 22.3802 | 22.481 | 22.6124 | 21.2822 | 21.8655 | 22.3003 | 22.5537 | 22.7537 | 24.5808 | 22.7991 | 24.3953 | 47.8906 | 23.2746 | 23.4144 | 23.6612 | 25.437 | 40.3569 | 28.3379 | 28.3019 | 101.2947 | 113.3262 | 79.1045 | 28.51 | 29.43 | 22.2513 | 22.942 | 23.3356 | 25.6797 | 83.5217 | 189.0073 | 204.8053 | 227.5583 | 138.3271 | 227.9689 | 146.4093 | 233.1869 | 17.2668 | 17.1844 | 16.7814 | 17.0582 | 21.8035 | 20.2565 | 26.5498 | 182.02 | 170.5265 | 204.1725 | 22.0972 | 22.6545 | 10.5762 | 14.0596 | 14.2714 | 11.031 | 0.0005 | -0.003 | 0.0005 | 0.004 | -0.0003 | 0.0007 | -0.0193 | 0.0163 | 0.0018 | -357.4632 | 17.372 | -357.494 | 18.3801 | -357.9064 | 17.9428 | -357.9864 | 17.6245 | -349.8534 | 17.3186 | -349.7057 | 17.5219 | 1131.3131 | 807.2586 | 194.0694 | 14.1655 | 5.4048
2017-12-19 12:02 | 417.025 | -3.202 | -117.4256 | 91.1271 | 6.7597 | 6.8838 | -3.2417 | 2.4243 | -17.8389 | -24.5557 | 12.2973 | -79.1316 | -162.4411 | 9.227 | -1.3285 | -0.7686 | 2.4825 | 16.1401 | 11.5075 | 13.8144 | -5.7866 | 14.1122 | 23.9429 | 24.0541 | 22.1494 | 22.5111 | 23.6753 | 36.7668 | 22.7143 | 22.5014 | 24.9107 | 21.4887 | 21.6656 | 21.7623 | 21.4808 | 24.5873 | 22.5861 | 22.5838 | 22.5097 | 22.5342 | 22.8136 | 24.0589 | 38.4081 | 23.2539 | 22.6843 | 23.0587 | 22.5471 | 23.6092 | 25.725 | 26.3635 | 24.4637 | 25.9708 | 22.7482 | 22.5082 | 24.4921 | 41.9402 | 24.603 | 27.0682 | 23.3056 | 22.6524 | 22.9355 | 24.7162 | 23.1982 | 22.209 | 22.5306 | 22.628 | 22.7045 | 24.1302 | 25.7007 | 25.9774 | 45.9349 | 23.7921 | 22.9487 | 25.5299 | 27.7604 | 26.5796 | 27.0474 | 27.314 | 24.0245 | 24.4345 | 24.9814 | 45.7903 | 21.6809 | 22.189 | 22.4876 | 22.7551 | 22.57 | 22.8031 | 22.4454 | 22.804 | 23.2399 | 23.3735 | 23.4647 | 26.0144 | 22.7777 | 24.4989 | 41.7665 | 24.4852 | 24.7293 | 24.8966 | 25.9307 | 40.983 | 27.701 | 29.1633 | 104.7952 | 98.8675 | 87.4067 | 28.9806 | 30.6254 | 22.624 | 23.1128 | 23.3737 | 25.0938 | 43.8104 | 173.8404 | 202.5566 | 114.9613 | 206.0317 | 148.6211 | 223.1567 | 331.0862 | 338.9812 | 129.3281 | 103.7974 | 302.9949 | 298.4405 | 318.8182 | 315.95 | 323.7974 | 353.2125 | 127.6087 | 111.387 | 28.6132 | 25.4995 | 22.6885 | 23.2242 | 25.8474 | 41.9954 | 22.1142 | 22.1262 | 25.8736 | 20.5877 | 20.9345 | 20.7659 | 20.9305 | 22.8639 | 20.7293 | 21.9704 | 22.4719 | 22.4893 | 22.6197 | 24.4788 | 51.3225 | 22.6879 | 22.773 | 23.1749 | 22.5805 | 23.7215 | 25.4199 | 26.641 | 25.4283 | 31.155 | 22.4141 | 22.5455 | 24.6186 | 40.6362 | 26.2759 | 27.6544 | 22.2279 | 21.9859 | 22.3427 | 24.657 | 22.6722 | 21.8658 | 22.2079 | 22.2827 | 22.4253 | 25.2184 | 28.027 | 27.2035 | 47.6617 | 23.0351 | 22.4631 | 24.3143 | 27.6101 | 27.4398 | 26.2155 | 27.9672 | 23.1075 | 23.3559 | 24.6357 | 39.9666 | 21.3265 | 21.8774 | 22.2458 | 22.3701 | 22.4714 | 22.63 | 21.2817 | 21.8753 | 22.2766 | 22.5504 | 22.7519 | 24.5892 | 22.8248 | 24.4319 | 48.0791 | 23.2733 | 23.4208 | 23.6605 | 25.4394 | 40.4781 | 28.3909 | 28.3511 | 102.0085 | 113.8594 | 79.602 | 28.5528 | 29.4961 | 22.264 | 22.9481 | 23.3377 | 25.7058 | 84.1765 | 190.0432 | 205.7115 | 228.7957 | 139.0197 | 229.1564 | 147.4296 | 234.6053 | 17.2648 | 17.1855 | 16.7832 | 17.0688 | 21.805 | 20.2553 | 26.5955 | 183.0635 | 171.4292 | 205.4005 | 22.0865 | 22.6517 | 10.5915 | 14.0395 | 14.2455 | 11.0116 | 0.0009 | -0.0035 | 0.0008 | 0.0039 | 0.0005 | 0.0005 | -0.0232 | 0.0142 | -0.0102 | -357.1925 | 17.1646 | -357.2448 | 18.3596 | -357.9617 | 18.1112 | -358.1771 | 17.6204 | -349.6288 | 17.1461 | -349.4657 | 17.5055 | 1136.4732 | 817.7408 | 195.1051 | 14.1425 | 5.2342
2017-12-19 12:02 | 418.0251 | -3.6934 | -117.6066 | 91.0349 | 6.7297 | 6.733 | -3.3584 | 2.2598 | -17.829 | -24.5576 | 12.2172 | -79.6426 | -162.8158 | 9.1382 | -1.2869 | -0.8152 | 2.4754 | 16.1219 | 11.4966 | 13.7087 | -5.8442 | 14.8413 | 23.9575 | 24.0732 | 22.1526 | 22.5062 | 23.6798 | 36.8538 | 22.7033 | 22.502 | 24.9314 | 21.4932 | 21.6646 | 21.7662 | 21.4753 | 24.6164 | 22.6062 | 22.5691 | 22.513 | 22.5334 | 22.8183 | 24.0724 | 38.5113 | 23.264 | 22.6923 | 23.0522 | 22.5474 | 23.6257 | 25.7615 | 26.4047 | 24.4868 | 25.9971 | 22.7353 | 22.518 | 24.508 | 42.0972 | 24.628 | 27.1042 | 23.3062 | 22.6467 | 22.9338 | 24.729 | 23.1944 | 22.2268 | 22.4958 | 22.6155 | 22.699 | 24.1466 | 25.7267 | 26.0197 | 46.0848 | 23.7925 | 22.9442 | 25.5656 | 27.8051 | 26.6235 | 27.087 | 27.3644 | 24.0162 | 24.4376 | 24.9906 | 45.9409 | 21.6994 | 22.1979 | 22.4841 | 22.7562 | 22.5621 | 22.7939 | 22.434 | 22.8045 | 23.2445 | 23.3744 | 23.4647 | 26.0365 | 22.7761 | 24.5122 | 41.8789 | 24.4898 | 24.7155 | 24.8914 | 25.9466 | 41.1041 | 27.7172 | 29.2288 | 105.174 | 99.3935 | 88.1128 | 29.0353 | 30.688 | 22.6217 | 23.1086 | 23.3773 | 25.1107 | 43.947 | 174.742 | 203.6048 | 115.3496 | 207.0521 | 149.3516 | 224.1856 | 330.2658 | 339.2055 | 130.0861 | 104.3767 | 303.6322 | 301.4276 | 320.8132 | 318.0487 | 323.6492 | 354.5663 | 128.3567 | 111.9364 | 28.6663 | 25.5344 | 22.6964 | 23.2376 | 25.8808 | 42.1626 | 22.1123 | 22.1259 | 25.923 | 20.5959 | 20.9472 | 20.7769 | 20.9377 | 22.8975 | 20.7431 | 21.9672 | 22.4667 | 22.4847 | 22.6194 | 24.4901 | 51.4993 | 22.6946 | 22.7663 | 23.1722 | 22.5803 | 23.7374 | 25.4527 | 26.6811 | 25.459 | 31.219 | 22.4052 | 22.5395 | 24.6304 | 40.7629 | 26.3164 | 27.7047 | 22.2402 | 21.9921 | 22.3508 | 24.6831 | 22.6798 | 21.8754 | 22.2038 | 22.2726 | 22.4414 | 25.2446 | 28.0853 | 27.2477 | 47.841 | 23.0431 | 22.464 | 24.3342 | 27.6591 | 27.4863 | 26.2407 | 28.0077 | 23.1012 | 23.3555 | 24.6538 | 40.0766 | 21.3425 | 21.8759 | 22.2434 | 22.3699 | 22.4865 | 22.6407 | 21.2809 | 21.8852 | 22.2759 | 22.5527 | 22.7473 | 24.6148 | 22.806 | 24.4121 | 48.3058 | 23.2791 | 23.4268 | 23.6604 | 25.4451 | 40.6022 | 28.4449 | 28.4072 | 102.7176 | 114.2576 | 80.1541 | 28.6143 | 29.5496 | 22.2605 | 22.9545 | 23.3505 | 25.7285 | 84.8508 | 191.0734 | 206.5737 | 230.0654 | 139.8059 | 230.2637 | 148.4932 | 236.0384 | 17.2653 | 17.1854 | 16.7856 | 17.0668 | 21.8051 | 20.2403 | 26.6478 | 184.3008 | 172.5147 | 206.8765 | 22.0952 | 22.6254 | 10.6091 | 14.0629 | 14.2921 | 11.1505 | 0.0002 | -0.0032 | 0.0001 | 0.0038 | -0.0002 | 0.0005 | -0.0138 | 0.0103 | -0.012 | -357.2448 | 17.3207 | -357.5709 | 18.4766 | -358.051 | 17.9798 | -357.891 | 17.5137 | -349.6934 | 17.296 | -349.7211 | 17.6081 | 1138.7362 | 821.2786 | 196.2189 | 14.1775 | 5.0285
2017-12-19 12:02 | 419.0251 | -4.0657 | -117.806 | 90.9111 | 6.6116 | 6.7886 | -3.3888 | 2.2745 | -17.9002 | -24.5708 | 12.1806 | -80.1715 | -162.8442 | 9.0367 | -1.3276 | -0.7761 | 2.5015 | 16.1908 | 11.5177 | 13.6343 | -5.8374 | 13.4151 | 23.9597 | 24.0886 | 22.1514 | 22.5065 | 23.688 | 36.9439 | 22.6992 | 22.5033 | 24.9504 | 21.4943 | 21.6594 | 21.7712 | 21.4762 | 24.6425 | 22.6181 | 22.56 | 22.4994 | 22.5263 | 22.8147 | 24.0829 | 38.5997 | 23.2435 | 22.6855 | 23.0485 | 22.5471 | 23.6311 | 25.7919 | 26.4384 | 24.5021 | 26.0303 | 22.7256 | 22.5129 | 24.5218 | 42.2729 | 24.6471 | 27.1418 | 23.2983 | 22.6437 | 22.9329 | 24.7424 | 23.1718 | 22.1984 | 22.4783 | 22.6161 | 22.6909 | 24.1593 | 25.7603 | 26.0601 | 46.228 | 23.8098 | 22.9437 | 25.5859 | 27.8456 | 26.6535 | 27.1263 | 27.4113 | 24.0157 | 24.4479 | 24.9985 | 46.0845 | 21.6956 | 22.1922 | 22.4953 | 22.7446 | 22.5713 | 22.7883 | 22.422 | 22.8081 | 23.2432 | 23.3791 | 23.4732 | 26.0444 | 22.771 | 24.524 | 41.9959 | 24.4798 | 24.7334 | 24.8977 | 25.9584 | 41.2125 | 27.7426 | 29.288 | 105.4874 | 99.9513 | 88.9228 | 29.1067 | 30.7714 | 22.6338 | 23.1224 | 23.3867 | 25.1314 | 44.0808 | 175.6396 | 204.7021 | 115.7558 | 208.0101 | 150.2098 | 225.2706 | 336.5662 | 339.8395 | 130.8182 | 104.9241 | 308.5707 | 302.9276 | 321.598 | 319.2614 | 322.2809 | 354.0193 | 129.054 | 112.4811 | 28.7169 | 25.5646 | 22.7057 | 23.2501 | 25.9138 | 42.3211 | 22.1122 | 22.1262 | 25.9602 | 20.5979 | 20.9478 | 20.7789 | 20.944 | 22.9196 | 20.7578 | 21.9675 | 22.4618 | 22.4862 | 22.6191 | 24.5081 | 51.6796 | 22.6975 | 22.7676 | 23.1785 | 22.5761 | 23.7466 | 25.477 | 26.7207 | 25.4985 | 31.2843 | 22.4051 | 22.5395 | 24.6391 | 40.8835 | 26.3604 | 27.7511 | 22.2441 | 21.9996 | 22.3519 | 24.6969 | 22.6804 | 21.8634 | 22.2038 | 22.2835 | 22.4272 | 25.2582 | 28.1297 | 27.2891 | 48.0279 | 23.0029 | 22.4827 | 24.3499 | 27.6968 | 27.5122 | 26.2714 | 28.0727 | 23.097 | 23.3596 | 24.6587 | 40.1881 | 21.3813 | 21.877 | 22.2428 | 22.3744 | 22.4926 | 22.6377 | 21.2807 | 21.8967 | 22.2884 | 22.5501 | 22.7585 | 24.6461 | 22.7863 | 24.4246 | 48.5244 | 23.2783 | 23.4255 | 23.664 | 25.4712 | 40.7266 | 28.4915 | 28.4629 | 103.223 | 114.2787 | 80.7175 | 28.6797 | 29.6089 | 22.2535 | 22.9525 | 23.3613 | 25.7457 | 85.4365 | 192.0936 | 207.461 | 231.3818 | 140.6126 | 231.3207 | 149.5721 | 237.5586 | 17.2766 | 17.1923 | 16.7882 | 17.0651 | 21.8066 | 20.2277 | 26.7082 | 185.3186 | 173.4391 | 208.1152 | 22.1066 | 22.6458 | 10.5593 | 14.0486 | 14.2662 | 11.1067 | 0.0008 | -0.0022 | 0.0002 | 0.0038 | 0.0004 | 0.0003 | -0.0094 | 0.0109 | -0.0269 | -357.414 | 17.2611 | -357.2632 | 18.3021 | -357.7987 | 18.0455 | -358.1341 | 17.682 | -349.7919 | 17.2344 | -349.4688 | 17.4582 | 1150.469 | 825.5919 | 197.2689 | 14.1574 | 4.9861
2017-12-19 12:02 | 420.0252 | -4.4587 | -117.9457 | 90.9054 | 6.5378 | 6.7531 | -3.3744 | 2.22 | -17.9767 | -24.7078 | 12.0821 | -80.6744 | -163.0732 | 9.0896 | -1.3438 | -0.8438 | 2.4625 | 16.1805 | 11.3845 | 13.5494 | -5.9185 | 11.1826 | 23.9732 | 24.1018 | 22.1445 | 22.506 | 23.6973 | 37.0422 | 22.7008 | 22.5023 | 24.9695 | 21.5033 | 21.6554 | 21.7807 | 21.4687 | 24.6617 | 22.6271 | 22.5504 | 22.4843 | 22.5252 | 22.8087 | 24.0858 | 38.6891 | 23.2354 | 22.6722 | 23.0528 | 22.5477 | 23.637 | 25.8237 | 26.4681 | 24.5219 | 26.0617 | 22.7259 | 22.5036 | 24.5364 | 42.4572 | 24.6666 | 27.1847 | 23.2986 | 22.6419 | 22.9301 | 24.7579 | 23.1764 | 22.1513 | 22.49 | 22.6339 | 22.6898 | 24.177 | 25.7921 | 26.0887 | 46.3758 | 23.8367 | 22.9479 | 25.6062 | 27.8828 | 26.689 | 27.1659 | 27.4564 | 24.0202 | 24.4518 | 25.0144 | 46.229 | 21.6814 | 22.1871 | 22.4979 | 22.7506 | 22.5692 | 22.7894 | 22.4246 | 22.8089 | 23.2363 | 23.3826 | 23.4732 | 26.0618 | 22.7671 | 24.5347 | 42.112 | 24.4617 | 24.7395 | 24.8975 | 25.9638 | 41.3182 | 27.7913 | 29.3197 | 105.7733 | 100.479 | 89.8238 | 29.1518 | 30.8259 | 22.6397 | 23.1305 | 23.389 | 25.1508 | 44.2161 | 176.5332 | 205.7918 | 116.1997 | 208.9192 | 151.1777 | 226.3879 | 340.8012 | 341.4026 | 131.5384 | 105.4538 | 314.4889 | 305.5612 | 322.4003 | 321.1398 | 323.2986 | 352.763 | 129.7374 | 113.029 | 28.7669 | 25.5996 | 22.7047 | 23.2594 | 25.9453 | 42.4632 | 22.1155 | 22.1261 | 25.9921 | 20.5956 | 20.9464 | 20.7771 | 20.9429 | 22.939 | 20.7634 | 21.9732 | 22.4745 | 22.497 | 22.6241 | 24.5331 | 51.8787 | 22.7074 | 22.7743 | 23.187 | 22.5802 | 23.7661 | 25.5111 | 26.764 | 25.5393 | 31.3589 | 22.4172 | 22.5469 | 24.6491 | 41.0069 | 26.3913 | 27.7932 | 22.2355 | 21.9922 | 22.3456 | 24.7053 | 22.6675 | 21.8438 | 22.2022 | 22.296 | 22.4111 | 25.271 | 28.1672 | 27.3381 | 48.2085 | 23.0147 | 22.4787 | 24.3611 | 27.7483 | 27.559 | 26.3202 | 28.1315 | 23.0969 | 23.3651 | 24.6722 | 40.2983 | 21.434 | 21.8794 | 22.2579 | 22.3762 | 22.4895 | 22.6271 | 21.2845 | 21.8892 | 22.2964 | 22.5448 | 22.7632 | 24.6729 | 22.7853 | 24.4409 | 48.7281 | 23.2784 | 23.4307 | 23.6645 | 25.4732 | 40.8526 | 28.5346 | 28.5178 | 103.3408 | 114.3172 | 81.3266 | 28.7357 | 29.6647 | 22.2528 | 22.9505 | 23.3567 | 25.7679 | 85.9254 | 193.0873 | 208.3926 | 232.7431 | 141.3859 | 232.3701 | 150.6111 | 239.1569 | 17.2824 | 17.1892 | 16.7903 | 17.064 | 21.8038 | 20.2316 | 26.7609 | 186.3428 | 174.3803 | 209.2999 | 22.1068 | 22.6519 | 10.5797 | 14.1201 | 14.2683 | 11.1731 | 0.0002 | -0.0035 | 0.0002 | 0.0035 | -0.0002 | 0.0005 | -0.0097 | 0.0117 | 0.0064 | -357.1125 | 17.2098 | -357.4048 | 18.4664 | -358.0971 | 18.0516 | -357.9402 | 17.526 | -349.5303 | 17.1872 | -349.5673 | 17.6143 | 1157.8672 | 825.8505 | 198.3214 | 14.1942 | 4.7371
2017-12-19 12:02 | 421.0253 | -4.8328 | -118.0451 | 90.8699 | 6.49 | 6.6865 | -3.4302 | 2.1378 | -18.0034 | -24.6686 | 12.0601 | -81.2701 | -163.2275 | 9.1104 | -1.6211 | -0.8387 | 2.4602 | 16.1133 | 11.384 | 13.555 | -5.8505 | 11.7609 | 23.996 | 24.1193 | 22.1441 | 22.5069 | 23.7043 | 37.1402 | 22.7048 | 22.498 | 24.9948 | 21.5092 | 21.6488 | 21.7893 | 21.4636 | 24.6879 | 22.6396 | 22.5481 | 22.4986 | 22.5424 | 22.8207 | 24.0999 | 38.7927 | 23.2491 | 22.6873 | 23.0613 | 22.5557 | 23.6611 | 25.8668 | 26.5103 | 24.5626 | 26.1033 | 22.7403 | 22.5117 | 24.5541 | 42.6303 | 24.6883 | 27.2318 | 23.2921 | 22.6433 | 22.9318 | 24.774 | 23.1829 | 22.1827 | 22.4887 | 22.6216 | 22.687 | 24.2144 | 25.827 | 26.121 | 46.5205 | 23.8318 | 22.9488 | 25.6318 | 27.9337 | 26.7214 | 27.2129 | 27.4992 | 24.0242 | 24.4521 | 25.0204 | 46.3724 | 21.6915 | 22.1816 | 22.4911 | 22.7597 | 22.5627 | 22.7934 | 22.4324 | 22.8056 | 23.2401 | 23.3802 | 23.4692 | 26.076 | 22.7712 | 24.5518 | 42.2404 | 24.4661 | 24.7426 | 24.896 | 25.9748 | 41.4284 | 27.8375 | 29.361 | 106.1101 | 101.0022 | 90.7445 | 29.2002 | 30.8832 | 22.6376 | 23.1235 | 23.3896 | 25.1578 | 44.3515 | 177.4486 | 206.8703 | 116.6192 | 209.824 | 152.2151 | 227.5496 | 344.2404 | 343.3216 | 132.2627 | 105.9708 | 319.4815 | 307.081 | 324.6011 | 322.7755 | 319.7702 | 351.4691 | 130.4272 | 113.5557 | 28.8232 | 25.6411 | 22.7034 | 23.2678 | 25.9811 | 42.5925 | 22.1222 | 22.1333 | 26.0341 | 20.6046 | 20.9588 | 20.7881 | 20.948 | 22.9663 | 20.7786 | 21.9677 | 22.4834 | 22.4966 | 22.623 | 24.5519 | 52.0773 | 22.7062 | 22.7738 | 23.1863 | 22.5843 | 23.7806 | 25.5478 | 26.8076 | 25.5762 | 31.4247 | 22.4135 | 22.5463 | 24.6599 | 41.1385 | 26.4275 | 27.8444 | 22.2281 | 21.9889 | 22.3427 | 24.7245 | 22.6683 | 21.8431 | 22.2033 | 22.2957 | 22.41 | 25.3036 | 28.2208 | 27.3947 | 48.3822 | 23.0323 | 22.4632 | 24.3831 | 27.8109 | 27.623 | 26.3871 | 28.1819 | 23.0997 | 23.3662 | 24.6901 | 40.4095 | 21.4086 | 21.8721 | 22.2515 | 22.3783 | 22.5127 | 22.6132 | 21.2841 | 21.8999 | 22.29 | 22.5399 | 22.7592 | 24.6946 | 22.8008 | 24.4501 | 48.9488 | 23.2743 | 23.4171 | 23.6665 | 25.5018 | 40.9789 | 28.5966 | 28.5818 | 103.3454 | 114.3978 | 82.018 | 28.7927 | 29.7191 | 22.2574 | 22.9537 | 23.359 | 25.7954 | 86.3154 | 194.0647 | 209.3376 | 234.1042 | 142.1337 | 233.4255 | 151.6131 | 240.7597 | 17.2756 | 17.1873 | 16.7871 | 17.0536 | 21.8016 | 20.2513 | 26.8156 | 187.5907 | 175.5039 | 210.6902 | 22.1077 | 22.6586 | 10.5914 | 14.0625 | 14.2743 | 11.1559 | 0.0006 | -0.0033 | 0.0005 | 0.0039 | 0.0005 | 0.0004 | -0.0055 | 0.0105 | 0.0042 | -357.4017 | 17.3453 | -357.414 | 18.3617 | -357.814 | 17.951 | -357.9556 | 17.6492 | -349.7457 | 17.3063 | -349.5888 | 17.5034 | 1164.6807 | 836.2139 | 199.4513 | 14.1684 | 4.5893
2017-12-19 12:02 | 422.0253 | -5.1972 | -118.296 | 90.8025 | 6.4766 | 6.6322 | -3.3373 | 2.1019 | -18.1304 | -24.6927 | 12.0572 | -81.7022 | -163.4281 | 8.9819 | -1.5886 | -0.8963 | 2.3854 | 16.0625 | 11.3792 | 13.4516 | -6.0703 | 13.0241 | 24.0125 | 24.1436 | 22.1478 | 22.5117 | 23.7183 | 37.2343 | 22.7094 | 22.5022 | 25.0217 | 21.5056 | 21.6525 | 21.7962 | 21.4713 | 24.7167 | 22.6429 | 22.5496 | 22.5097 | 22.5552 | 22.8275 | 24.1122 | 38.8984 | 23.2503 | 22.6897 | 23.0652 | 22.5623 | 23.6835 | 25.8994 | 26.5588 | 24.5915 | 26.1486 | 22.7501 | 22.5143 | 24.5613 | 42.788 | 24.7253 | 27.2873 | 23.284 | 22.6444 | 22.9349 | 24.7891 | 23.1757 | 22.1727 | 22.5078 | 22.6271 | 22.6873 | 24.2203 | 25.8582 | 26.1593 | 46.6528 | 23.8254 | 22.941 | 25.6533 | 27.9655 | 26.7572 | 27.2452 | 27.529 | 24.0263 | 24.4639 | 25.0229 | 46.4959 | 21.6954 | 22.1772 | 22.4824 | 22.7547 | 22.5762 | 22.7936 | 22.4364 | 22.8083 | 23.2446 | 23.3787 | 23.4745 | 26.1046 | 22.7773 | 24.5668 | 42.3716 | 24.4715 | 24.7602 | 24.9086 | 25.9822 | 41.5475 | 27.8857 | 29.4286 | 106.4875 | 101.5337 | 91.6508 | 29.2667 | 30.9571 | 22.6465 | 23.1205 | 23.392 | 25.1714 | 44.4855 | 178.37 | 207.9622 | 116.9565 | 210.7381 | 153.0936 | 228.6725 | 346.4707 | 346.244 | 133.0014 | 106.4765 | 321.8691 | 299.4342 | 325.5442 | 323.4272 | 317.6852 | 351.2426 | 131.1382 | 114.0777 | 28.8815 | 25.6855 | 22.7133 | 23.2855 | 26.0223 | 42.7527 | 22.1391 | 22.1419 | 26.0819 | 20.622 | 20.9709 | 20.8052 | 20.9588 | 22.9907 | 20.7928 | 21.9693 | 22.4775 | 22.4899 | 22.6212 | 24.5685 | 52.2894 | 22.6932 | 22.7713 | 23.1842 | 22.5835 | 23.7983 | 25.5813 | 26.8513 | 25.6089 | 31.4888 | 22.4167 | 22.5419 | 24.678 | 41.2603 | 26.4828 | 27.8997 | 22.2277 | 21.9965 | 22.3441 | 24.7486 | 22.6774 | 21.8449 | 22.2107 | 22.2967 | 22.4127 | 25.344 | 28.2823 | 27.452 | 48.5662 | 23.0203 | 22.4624 | 24.4106 | 27.8649 | 27.682 | 26.4462 | 28.2362 | 23.1025 | 23.3681 | 24.6866 | 40.5211 | 21.3885 | 21.8641 | 22.2545 | 22.3806 | 22.5188 | 22.6052 | 21.282 | 21.884 | 22.2988 | 22.5479 | 22.7558 | 24.7224 | 22.822 | 24.4825 | 49.1447 | 23.2717 | 23.401 | 23.6733 | 25.5394 | 41.1067 | 28.6317 | 28.6206 | 103.9334 | 114.5701 | 82.7389 | 28.8407 | 29.7759 | 22.255 | 22.9554 | 23.3492 | 25.8051 | 86.6953 | 195.06 | 210.3638 | 235.4014 | 142.914 | 234.477 | 152.5382 | 242.3065 | 17.2733 | 17.1946 | 16.7851 | 17.0557 | 21.8066 | 20.287 | 26.8755 | 188.6305 | 176.4507 | 211.8304 | 22.1146 | 22.6526 | 10.6211 | 14.0693 | 14.3448 | 11.1683 | 0.0003 | -0.0032 | 0.0008 | 0.0036 | -0.0001 | 0.0002 | -0.0102 | 0.0132 | -0.0118 | -357.1278 | 17.1708 | -357.2786 | 18.3945 | -357.9894 | 18.1091 | -358.1002 | 17.5958 | -349.5365 | 17.1564 | -349.4196 | 17.5424 | 1168.896 | 829.6933 | 200.5086 | 14.207 | 4.4101
2017-12-19 12:02 | 423.0254 | -5.443 | -118.4967 | 90.7737 | 6.5916 | 6.7187 | -3.4729 | 2.0952 | -18.1283 | -24.7815 | 11.9507 | -82.1993 | -163.5947 | 8.9629 | -1.5769 | -0.8736 | 2.3793 | 16.0797 | 11.3412 | 13.4632 | -6.1233 | 12.5879 | 24.0237 | 24.1623 | 22.1467 | 22.51 | 23.7327 | 37.3315 | 22.7109 | 22.5091 | 25.0514 | 21.5112 | 21.6627 | 21.7972 | 21.4828 | 24.7463 | 22.6471 | 22.5488 | 22.491 | 22.5644 | 22.8226 | 24.1188 | 38.9902 | 23.236 | 22.6685 | 23.0536 | 22.5538 | 23.6834 | 25.9226 | 26.5921 | 24.6014 | 26.1817 | 22.746 | 22.5054 | 24.5612 | 42.9377 | 24.7552 | 27.3316 | 23.2837 | 22.6471 | 22.9337 | 24.809 | 23.172 | 22.1505 | 22.5105 | 22.64 | 22.6886 | 24.2034 | 25.8845 | 26.1935 | 46.7883 | 23.8474 | 22.9323 | 25.6744 | 27.9843 | 26.7957 | 27.2671 | 27.5671 | 24.0009 | 24.4679 | 25.03 | 46.6182 | 21.6936 | 22.1716 | 22.4793 | 22.7476 | 22.5723 | 22.7926 | 22.4287 | 22.8128 | 23.2468 | 23.373 | 23.4765 | 26.1498 | 22.7724 | 24.5692 | 42.4862 | 24.463 | 24.751 | 24.9112 | 25.9912 | 41.6716 | 27.9272 | 29.4779 | 106.8769 | 102.0328 | 92.2812 | 29.316 | 31.0148 | 22.6495 | 23.1212 | 23.3904 | 25.1991 | 44.6232 | 179.2688 | 209.0283 | 117.2394 | 211.6973 | 153.735 | 229.7004 | 349.5691 | 348.5089 | 133.7856 | 107.0449 | 322.8892 | 293.7238 | 325.6597 | 324.3487 | 324.3668 | 351.1597 | 131.9195 | 114.6579 | 28.9222 | 25.7146 | 22.7132 | 23.2902 | 26.0543 | 42.9174 | 22.144 | 22.1388 | 26.1203 | 20.6154 | 20.9595 | 20.8083 | 20.9562 | 23.0023 | 20.798 | 21.9733 | 22.4797 | 22.4939 | 22.6283 | 24.5904 | 52.5153 | 22.6922 | 22.7778 | 23.1863 | 22.5881 | 23.8158 | 25.6133 | 26.8998 | 25.6501 | 31.5555 | 22.4307 | 22.5406 | 24.6982 | 41.3845 | 26.5411 | 27.9638 | 22.2299 | 21.9983 | 22.3546 | 24.767 | 22.6853 | 21.854 | 22.2128 | 22.3025 | 22.4257 | 25.3858 | 28.3395 | 27.5144 | 48.7574 | 22.9993 | 22.46 | 24.4338 | 27.9134 | 27.7386 | 26.4821 | 28.3002 | 23.1099 | 23.3716 | 24.7031 | 40.6389 | 21.3455 | 21.876 | 22.2671 | 22.3844 | 22.5247 | 22.606 | 21.2797 | 21.8534 | 22.3264 | 22.5591 | 22.7733 | 24.7503 | 22.8388 | 24.5054 | 49.3469 | 23.2728 | 23.417 | 23.6739 | 25.5408 | 41.2416 | 28.6593 | 28.6583 | 104.7417 | 114.9153 | 83.4088 | 28.8792 | 29.8247 | 22.2463 | 22.9481 | 23.342 | 25.8165 | 87.1728 | 196.0634 | 211.3955 | 236.6336 | 143.7359 | 235.5614 | 153.4064 | 243.7604 | 17.2783 | 17.1992 | 16.7873 | 17.0538 | 21.8108 | 20.3137 | 26.9409 | 189.6923 | 177.414 | 212.9764 | 22.1129 | 22.6503 | 10.6136 | 14.1249 | 14.3772 | 11.1665 | 0.0003 | -0.003 | 0.0008 | 0.0035 | 0.0001 | 0.0003 | -0.0118 | 0.0152 | 0.0013 | -357.2571 | 17.3432 | -357.4848 | 18.4356 | -357.9248 | 17.9407 | -357.8817 | 17.5609 | -349.5888 | 17.3001 | -349.6319 | 17.5712 | 1173.3934 | 824.159 | 201.559 | 14.251 | 4.3633
2017-12-19 12:02 | 424.0254 | -5.8742 | -118.6198 | 90.6566 | 6.4859 | 6.6869 | -3.5232 | 2.0169 | -18.1178 | -24.783 | 11.8324 | -82.7997 | -163.7814 | 8.8867 | -1.6361 | -0.8684 | 2.3276 | 16.1019 | 11.3595 | 13.3681 | -6.0954 | 9.8873 | 24.0422 | 24.1824 | 22.145 | 22.5112 | 23.7392 | 37.4291 | 22.7135 | 22.5075 | 25.0807 | 21.5156 | 21.6641 | 21.803 | 21.4869 | 24.7783 | 22.6619 | 22.5494 | 22.4865 | 22.5569 | 22.8206 | 24.1313 | 39.0872 | 23.2332 | 22.6661 | 23.0493 | 22.5589 | 23.6896 | 25.9577 | 26.6298 | 24.6221 | 26.2154 | 22.7483 | 22.5032 | 24.5649 | 43.0789 | 24.7745 | 27.377 | 23.2866 | 22.6463 | 22.93 | 24.8241 | 23.1702 | 22.1586 | 22.5016 | 22.6292 | 22.6874 | 24.2084 | 25.9126 | 26.2227 | 46.9352 | 23.8359 | 22.9364 | 25.7013 | 28.0246 | 26.8349 | 27.3012 | 27.6188 | 23.9893 | 24.4554 | 25.0456 | 46.7655 | 21.7114 | 22.1533 | 22.4844 | 22.7388 | 22.5574 | 22.7887 | 22.4355 | 22.8135 | 23.2589 | 23.3743 | 23.474 | 26.1771 | 22.7689 | 24.5782 | 42.6054 | 24.4728 | 24.7572 | 24.9137 | 26.0037 | 41.7822 | 27.9616 | 29.5299 | 107.2631 | 102.5312 | 92.6327 | 29.3716 | 31.0824 | 22.6485 | 23.1266 | 23.3993 | 25.2158 | 44.76 | 180.1522 | 210.0694 | 117.5134 | 212.7131 | 154.2878 | 230.6423 | 354.2809 | 350.1726 | 134.6081 | 107.7046 | 324.9145 | 299.5634 | 323.9419 | 324.6188 | 330.3352 | 352.2776 | 132.7271 | 115.2765 | 28.974 | 25.7448 | 22.7128 | 23.2904 | 26.0848 | 43.0547 | 22.1286 | 22.1315 | 26.155 | 20.6127 | 20.9479 | 20.8105 | 20.9562 | 23.0195 | 20.8067 | 21.9706 | 22.4798 | 22.4998 | 22.6277 | 24.6015 | 52.7367 | 22.6985 | 22.7832 | 23.1891 | 22.5945 | 23.8288 | 25.6432 | 26.9435 | 25.694 | 31.6219 | 22.4249 | 22.5455 | 24.7098 | 41.5145 | 26.5926 | 28.0248 | 22.2379 | 21.9969 | 22.3589 | 24.7872 | 22.6947 | 21.8626 | 22.2082 | 22.2942 | 22.4376 | 25.4277 | 28.3936 | 27.574 | 48.9439 | 23.0323 | 22.4645 | 24.4481 | 27.9511 | 27.795 | 26.4939 | 28.351 | 23.0973 | 23.3621 | 24.7274 | 40.7516 | 21.3303 | 21.8772 | 22.258 | 22.3744 | 22.513 | 22.6265 | 21.2807 | 21.875 | 22.2973 | 22.5545 | 22.7611 | 24.7606 | 22.8219 | 24.4965 | 49.5612 | 23.2741 | 23.4229 | 23.6769 | 25.5539 | 41.3802 | 28.719 | 28.7234 | 105.2509 | 115.449 | 84.0139 | 28.9224 | 29.861 | 22.2557 | 22.9466 | 23.3637 | 25.8459 | 87.7233 | 197.0627 | 212.4477 | 237.8431 | 144.5009 | 236.7057 | 154.3164 | 245.1829 | 17.2754 | 17.202 | 16.7877 | 17.0532 | 21.8085 | 20.3163 | 27.0012 | 190.9754 | 178.5797 | 214.3574 | 22.1055 | 22.6418 | 10.628 | 14.1865 | 14.439 | 11.181 | 0.0007 | -0.0033 | 0.0008 | 0.0042 | 0.0001 | 0 | 0.0017 | 0.0104 | -0.0102 | -357.294 | 17.2262 | -357.214 | 18.3165 | -357.8356 | 18.066 | -358.1279 | 17.6779 | -349.6319 | 17.2016 | -349.4042 | 17.4603 | 1176.8108 | 818.6945 | 202.686 | 14.3128 | 4.2218
2017-12-19 12:02 | 425.0255 | -6.1432 | -118.7821 | 90.5951 | 6.4708 | 6.6609 | -3.4858 | 1.9527 | -18.1608 | -24.869 | 11.8089 | -83.2992 | -163.9218 | 8.8755 | -1.6669 | -0.8883 | 2.3122 | 16.0422 | 11.3452 | 13.3144 | -6.1473 | 13.5407 | 24.0646 | 24.2123 | 22.1472 | 22.5134 | 23.7508 | 37.5284 | 22.7126 | 22.511 | 25.1044 | 21.52 | 21.6651 | 21.8197 | 21.5008 | 24.8105 | 22.6805 | 22.5629 | 22.4906 | 22.5375 | 22.8193 | 24.1393 | 39.1858 | 23.2279 | 22.6645 | 23.046 | 22.5635 | 23.7044 | 25.9858 | 26.6621 | 24.6491 | 26.2495 | 22.7468 | 22.4997 | 24.5667 | 43.2447 | 24.8005 | 27.424 | 23.2847 | 22.6356 | 22.9238 | 24.8343 | 23.1596 | 22.1422 | 22.496 | 22.6208 | 22.6848 | 24.2127 | 25.9408 | 26.257 | 47.0884 | 23.8184 | 22.9464 | 25.727 | 28.0684 | 26.8776 | 27.3457 | 27.6671 | 24.0048 | 24.4557 | 25.0551 | 46.9134 | 21.737 | 22.1515 | 22.4786 | 22.7404 | 22.5469 | 22.7799 | 22.4332 | 22.8112 | 23.2541 | 23.3753 | 23.473 | 26.2182 | 22.7634 | 24.5901 | 42.7251 | 24.4761 | 24.7502 | 24.9047 | 26.0075 | 41.9083 | 28.0084 | 29.5613 | 107.6274 | 103.033 | 93.0923 | 29.4069 | 31.1262 | 22.6325 | 23.1172 | 23.3934 | 25.2212 | 44.8912 | 181.0203 | 211.1277 | 117.8404 | 213.7523 | 154.8023 | 231.5011 | 357.054 | 351.641 | 135.4681 | 108.418 | 327.6698 | 306.6769 | 322.8039 | 324.9209 | 332.994 | 355.2793 | 133.4869 | 115.9102 | 29.0333 | 25.7813 | 22.7215 | 23.3043 | 26.1285 | 43.2081 | 22.1242 | 22.1367 | 26.1999 | 20.6195 | 20.9596 | 20.8246 | 20.9623 | 23.0477 | 20.8223 | 21.981 | 22.4834 | 22.4966 | 22.6303 | 24.6155 | 52.964 | 22.7133 | 22.7817 | 23.1876 | 22.5976 | 23.8412 | 25.6808 | 26.9869 | 25.7258 | 31.6954 | 22.4242 | 22.5527 | 24.7152 | 41.6396 | 26.6352 | 28.0741 | 22.237 | 21.9867 | 22.3538 | 24.8014 | 22.6858 | 21.8621 | 22.1995 | 22.2856 | 22.4344 | 25.4486 | 28.4319 | 27.5996 | 49.1335 | 23.0734 | 22.4645 | 24.4579 | 27.9966 | 27.8629 | 26.5126 | 28.391 | 23.0845 | 23.3556 | 24.7434 | 40.8587 | 21.3495 | 21.8712 | 22.2647 | 22.3628 | 22.4968 | 22.6489 | 21.2816 | 21.8873 | 22.264 | 22.5462 | 22.7377 | 24.7736 | 22.7949 | 24.4889 | 49.7749 | 23.2742 | 23.4249 | 23.6655 | 25.5541 | 41.5113 | 28.7655 | 28.7797 | 105.7538 | 116.0096 | 84.552 | 28.9696 | 29.9155 | 22.2636 | 22.9537 | 23.3807 | 25.873 | 88.188 | 198.057 | 213.4977 | 239.0625 | 145.1927 | 237.8724 | 155.2882 | 246.5903 | 17.2745 | 17.2005 | 16.7891 | 17.064 | 21.809 | 20.3041 | 27.0671 | 192.039 | 179.5638 | 215.5343 | 22.1069 | 22.6426 | 10.6084 | 14.2356 | 14.436 | 11.1672 | 0.0002 | -0.0035 | 0.0002 | 0.0038 | -0.0001 | 0.0004 | -0.0173 | 0.0107 | -0.0031 | -357.1155 | 17.2693 | -357.4232 | 18.4746 | -358.0294 | 18.0167 | -357.894 | 17.5363 | -349.4657 | 17.2262 | -349.5334 | 17.6061 | 1188.225 | 829.5873 | 203.7378 | 14.3358 | 4.092
2017-12-19 12:02 | 426.0256 | -6.6005 | -119.1224 | 90.5195 | 6.5071 | 6.578 | -3.6301 | 1.9875 | -18.165 | -24.9553 | 11.7857 | -83.9071 | -164.1563 | 8.8129 | -1.6121 | -0.9216 | 2.3003 | 16.0383 | 11.3761 | 13.3303 | -6.2238 | 12.0223 | 24.0782 | 24.2309 | 22.1467 | 22.5087 | 23.7619 | 37.6302 | 22.7231 | 22.5161 | 25.1303 | 21.5245 | 21.6663 | 21.8237 | 21.5096 | 24.8406 | 22.6978 | 22.5694 | 22.496 | 22.5469 | 22.8234 | 24.1562 | 39.2868 | 23.249 | 22.6575 | 23.0512 | 22.5688 | 23.7163 | 26.0149 | 26.7036 | 24.6814 | 26.2781 | 22.7612 | 22.5019 | 24.5791 | 43.4436 | 24.8251 | 27.4644 | 23.3015 | 22.6307 | 22.9238 | 24.854 | 23.1621 | 22.1276 | 22.5063 | 22.634 | 22.6878 | 24.211 | 25.9724 | 26.2895 | 47.2371 | 23.8407 | 22.9561 | 25.7532 | 28.1106 | 26.9219 | 27.3899 | 27.714 | 24.0157 | 24.467 | 25.0604 | 47.0529 | 21.738 | 22.1505 | 22.4742 | 22.7434 | 22.5067 | 22.785 | 22.4274 | 22.8117 | 23.246 | 23.3778 | 23.4764 | 26.2167 | 22.7639 | 24.5968 | 42.8393 | 24.4661 | 24.7367 | 24.9026 | 26.0145 | 42.0386 | 28.0383 | 29.6202 | 107.9867 | 103.602 | 93.7761 | 29.4889 | 31.1938 | 22.6466 | 23.1229 | 23.3939 | 25.2394 | 45.0203 | 181.8736 | 212.2 | 118.1939 | 214.7472 | 155.2675 | 232.2963 | 355.7791 | 352.9171 | 136.3617 | 109.1493 | 328.9827 | 313.1273 | 324.6438 | 324.9172 | 335.0056 | 357.1783 | 134.214 | 116.5567 | 29.0776 | 25.8181 | 22.7238 | 23.3199 | 26.1681 | 43.3732 | 22.125 | 22.1452 | 26.2447 | 20.6184 | 20.968 | 20.8268 | 20.9649 | 23.0737 | 20.8348 | 21.9757 | 22.4783 | 22.4948 | 22.6331 | 24.6406 | 53.1831 | 22.7086 | 22.7754 | 23.1906 | 22.6006 | 23.8498 | 25.7203 | 27.036 | 25.7611 | 31.7644 | 22.427 | 22.5602 | 24.7239 | 41.7684 | 26.6789 | 28.1232 | 22.2299 | 21.9838 | 22.3566 | 24.8163 | 22.6859 | 21.8671 | 22.2091 | 22.2922 | 22.431 | 25.4582 | 28.4764 | 27.6377 | 49.3198 | 23.0386 | 22.4824 | 24.4695 | 28.0403 | 27.9231 | 26.5453 | 28.4403 | 23.0976 | 23.3584 | 24.7467 | 40.9655 | 21.3604 | 21.877 | 22.2635 | 22.3715 | 22.4953 | 22.6575 | 21.2873 | 21.9106 | 22.2642 | 22.5419 | 22.754 | 24.7948 | 22.7912 | 24.5061 | 49.9857 | 23.2768 | 23.4274 | 23.6648 | 25.5631 | 41.6502 | 28.8143 | 28.8299 | 106.408 | 116.4158 | 85.0393 | 29.0286 | 29.9924 | 22.2639 | 22.9505 | 23.3812 | 25.8984 | 88.5501 | 199.0634 | 214.4937 | 240.2918 | 145.8034 | 239.0284 | 156.1898 | 247.9476 | 17.2775 | 17.1995 | 16.7897 | 17.0712 | 21.8081 | 20.2915 | 27.1301 | 193.1054 | 180.5356 | 216.7063 | 22.0972 | 22.6465 | 10.6153 | 14.2139 | 14.4665 | 11.151 | 0.0003 | -0.0029 | 0.0005 | 0.004 | 0.0003 | 0.0001 | 0.0018 | 0.0091 | -0.0036 | -357.3432 | 17.2919 | -357.2971 | 18.3288 | -357.771 | 17.9592 | -357.9648 | 17.6636 | -349.6442 | 17.2652 | -349.438 | 17.4829 | 1198.0464 | 858.5898 | 204.7837 | 14.3402 | 4.0101
2017-12-19 12:02 | 427.0256 | -6.9584 | -119.3222 | 90.4979 | 6.4111 | 6.5355 | -3.5764 | 1.9608 | -18.16 | -24.8915 | 11.797 | -84.3938 | -164.3899 | 8.7641 | -1.6585 | -1.08 | 2.1387 | 16.0191 | 11.2816 | 13.2208 | -6.2176 | 12.3571 | 24.0875 | 24.2421 | 22.1403 | 22.5019 | 23.7663 | 37.7223 | 22.717 | 22.5047 | 25.1551 | 21.522 | 21.6603 | 21.8209 | 21.4957 | 24.8658 | 22.7136 | 22.568 | 22.5019 | 22.5471 | 22.8202 | 24.1689 | 39.3948 | 23.2619 | 22.6627 | 23.0576 | 22.5701 | 23.7265 | 26.0443 | 26.7548 | 24.7138 | 26.3013 | 22.7714 | 22.5003 | 24.588 | 43.6346 | 24.8469 | 27.5021 | 23.3012 | 22.6289 | 22.9271 | 24.8667 | 23.1759 | 22.1412 | 22.5039 | 22.6329 | 22.6883 | 24.2243 | 25.9987 | 26.321 | 47.3869 | 23.8477 | 22.9609 | 25.7825 | 28.1441 | 26.9616 | 27.4238 | 27.7607 | 24.0263 | 24.4716 | 25.0708 | 47.1963 | 21.7288 | 22.1517 | 22.4836 | 22.7395 | 22.5173 | 22.7838 | 22.427 | 22.8119 | 23.2491 | 23.3754 | 23.4787 | 26.2256 | 22.7656 | 24.6124 | 42.9513 | 24.4646 | 24.733 | 24.91 | 26.0199 | 42.1542 | 28.0853 | 29.6857 | 108.359 | 104.2917 | 94.6218 | 29.559 | 31.267 | 22.669 | 23.1277 | 23.4099 | 25.2583 | 45.1561 | 182.7425 | 213.2998 | 118.5582 | 215.6729 | 155.6993 | 233.025 | 353.6502 | 354.5793 | 137.2475 | 109.8303 | 328.6412 | 316.6456 | 327.1868 | 325.4471 | 334.2777 | 359.2885 | 134.9389 | 117.2001 | 29.1266 | 25.8575 | 22.7214 | 23.3271 | 26.1991 | 43.5178 | 22.1117 | 22.1384 | 26.2796 | 20.6151 | 20.9643 | 20.8265 | 20.9691 | 23.1047 | 20.8417 | 21.9562 | 22.4613 | 22.4943 | 22.6287 | 24.6555 | 53.394 | 22.7111 | 22.7728 | 23.1885 | 22.5965 | 23.8543 | 25.7473 | 27.0705 | 25.7936 | 31.8145 | 22.4153 | 22.5539 | 24.7399 | 41.9017 | 26.7244 | 28.1655 | 22.242 | 21.9891 | 22.3625 | 24.8421 | 22.6939 | 21.871 | 22.2176 | 22.2867 | 22.4346 | 25.4755 | 28.5319 | 27.6914 | 49.5046 | 23.0143 | 22.4942 | 24.4912 | 28.0914 | 27.9659 | 26.5921 | 28.4983 | 23.1004 | 23.3612 | 24.7556 | 41.0766 | 21.3662 | 21.8746 | 22.2529 | 22.3769 | 22.5247 | 22.6489 | 21.2944 | 21.937 | 22.2519 | 22.5426 | 22.7481 | 24.8177 | 22.8277 | 24.5551 | 50.1685 | 23.2877 | 23.423 | 23.677 | 25.5906 | 41.7993 | 28.8628 | 28.8791 | 107.2118 | 116.6859 | 85.514 | 29.0878 | 30.0574 | 22.2654 | 22.939 | 23.3827 | 25.9187 | 88.8955 | 200.1062 | 215.4912 | 241.516 | 146.3764 | 240.1593 | 156.9888 | 249.2491 | 17.2813 | 17.2019 | 16.7897 | 17.0704 | 21.8104 | 20.2974 | 27.1822 | 194.3491 | 181.7008 | 218.1301 | 22.0976 | 22.6486 | 10.6324 | 14.2887 | 14.4718 | 11.1969 | 0.0003 | -0.0035 | 0.0003 | 0.0041 | -0.0003 | 0.0002 | -0.0065 | 0.0086 | -0.0137 | -357.0786 | 17.1954 | -357.2848 | 18.4335 | -357.9679 | 18.0783 | -358.0294 | 17.5917 | -349.4534 | 17.1687 | -349.4042 | 17.5794 | 1214.2376 | 864.5682 | 205.917 | 14.3803 | 3.8389
2017-12-19 12:02 | 428.0257 | -7.3768 | -119.6842 | 90.4101 | 6.3675 | 6.4337 | -3.6435 | 1.9384 | -18.1184 | -24.9156 | 11.6785 | -84.9458 | -164.5336 | 8.7144 | -1.7216 | -1.1609 | 2.052 | 15.922 | 11.2383 | 13.1289 | -6.3515 | 11.3801 | 24.1072 | 24.2678 | 22.1477 | 22.5119 | 23.779 | 37.8261 | 22.7194 | 22.5012 | 25.1866 | 21.5327 | 21.67 | 21.8321 | 21.4925 | 24.8973 | 22.7396 | 22.5601 | 22.5074 | 22.5368 | 22.8195 | 24.178 | 39.5015 | 23.237 | 22.6688 | 23.0507 | 22.5651 | 23.7348 | 26.0717 | 26.7936 | 24.7424 | 26.3241 | 22.7559 | 22.4979 | 24.6036 | 43.8109 | 24.8811 | 27.5497 | 23.2831 | 22.624 | 22.9268 | 24.883 | 23.1902 | 22.1604 | 22.5004 | 22.6235 | 22.6898 | 24.2576 | 26.0319 | 26.3612 | 47.5398 | 23.8507 | 22.9585 | 25.8021 | 28.1766 | 26.9969 | 27.4621 | 27.8042 | 24.0352 | 24.4779 | 25.0799 | 47.338 | 21.7206 | 22.1575 | 22.4936 | 22.7304 | 22.5725 | 22.7796 | 22.4264 | 22.81 | 23.2453 | 23.3729 | 23.4748 | 26.2505 | 22.7636 | 24.6254 | 43.0635 | 24.4761 | 24.7215 | 24.9021 | 26.032 | 42.2812 | 28.1294 | 29.7373 | 108.741 | 104.9956 | 95.3681 | 29.6103 | 31.3242 | 22.6685 | 23.125 | 23.4167 | 25.2734 | 45.2926 | 183.6358 | 214.4302 | 118.965 | 216.5854 | 156.1904 | 233.7735 | 356.0553 | 355.9544 | 138.1011 | 110.4444 | 328.5304 | 312.4424 | 328.8728 | 328.9697 | 329.2969 | 362.7154 | 135.6784 | 117.8316 | 29.1837 | 25.8972 | 22.729 | 23.3362 | 26.2397 | 43.658 | 22.1151 | 22.131 | 26.3197 | 20.6131 | 20.9626 | 20.8344 | 20.9731 | 23.1323 | 20.8532 | 21.9487 | 22.4568 | 22.4915 | 22.6314 | 24.6726 | 53.6305 | 22.7177 | 22.7788 | 23.1908 | 22.5963 | 23.8663 | 25.7798 | 27.1132 | 25.833 | 31.8878 | 22.4106 | 22.5479 | 24.7559 | 42.0304 | 26.7771 | 28.2009 | 22.2517 | 21.9885 | 22.3671 | 24.8662 | 22.6903 | 21.8632 | 22.2078 | 22.2825 | 22.4401 | 25.5074 | 28.592 | 27.746 | 49.6961 | 23.0524 | 22.4783 | 24.5193 | 28.1273 | 28.02 | 26.6393 | 28.5578 | 23.0893 | 23.3621 | 24.7822 | 41.1931 | 21.3638 | 21.8807 | 22.2596 | 22.3768 | 22.5126 | 22.6614 | 21.2915 | 21.9088 | 22.2962 | 22.557 | 22.7736 | 24.8598 | 22.8243 | 24.5688 | 50.3645 | 23.2839 | 23.4217 | 23.6851 | 25.6295 | 41.9348 | 28.9028 | 28.9258 | 107.9287 | 117.0312 | 86.0107 | 29.1613 | 30.1248 | 22.2551 | 22.9393 | 23.382 | 25.9379 | 89.2884 | 201.1699 | 216.5227 | 242.7294 | 146.9929 | 241.2657 | 157.7663 | 250.507 | 17.2877 | 17.2095 | 16.7898 | 17.0754 | 21.8167 | 20.3138 | 27.2545 | 195.3976 | 182.6752 | 219.3447 | 22.0985 | 22.6616 | 10.6612 | 14.2249 | 14.4311 | 11.191 | 0.0008 | -0.0034 | 0.0007 | 0.0036 | 0.0004 | 0.0004 | -0.0119 | 0.0133 | 0.0069 | -357.2663 | 17.335 | -357.4109 | 18.4007 | -357.8602 | 17.9448 | -357.8756 | 17.5937 | -349.5457 | 17.296 | -349.5273 | 17.5486 | 1228.6808 | 892.0699 | 206.9882 | 14.328 | 3.579
2017-12-19 12:02 | 429.0257 | -7.833 | -119.8702 | 90.3671 | 6.3872 | 6.5542 | -3.7397 | 1.9152 | -18.2736 | -24.9751 | 11.64 | -85.4557 | -164.7025 | 8.7339 | -1.7067 | -1.1183 | 2.0743 | 15.9626 | 11.1864 | 13.0514 | -6.4904 | 12.2285 | 24.1259 | 24.2955 | 22.1514 | 22.5128 | 23.7904 | 37.9287 | 22.7225 | 22.5008 | 25.2176 | 21.5397 | 21.678 | 21.8412 | 21.4938 | 24.924 | 22.7576 | 22.5618 | 22.5098 | 22.5338 | 22.8252 | 24.193 | 39.6069 | 23.2357 | 22.6639 | 23.054 | 22.5609 | 23.7489 | 26.1024 | 26.8366 | 24.7669 | 26.3486 | 22.7688 | 22.5008 | 24.6247 | 43.9778 | 24.9224 | 27.6041 | 23.2944 | 22.628 | 22.9269 | 24.901 | 23.2022 | 22.1448 | 22.5161 | 22.6335 | 22.696 | 24.2769 | 26.0667 | 26.3979 | 47.6904 | 23.8364 | 22.9733 | 25.8275 | 28.2189 | 27.0353 | 27.5089 | 27.8494 | 24.0405 | 24.484 | 25.0904 | 47.4807 | 21.7053 | 22.1662 | 22.4889 | 22.7275 | 22.5842 | 22.7848 | 22.4323 | 22.8151 | 23.2518 | 23.3812 | 23.4726 | 26.2735 | 22.7653 | 24.6379 | 43.1797 | 24.4687 | 24.7343 | 24.9061 | 26.0453 | 42.4075 | 28.1746 | 29.8005 | 109.1261 | 105.7263 | 96.0635 | 29.6802 | 31.3922 | 22.6532 | 23.1287 | 23.4118 | 25.2879 | 45.4347 | 184.5323 | 215.5911 | 119.4141 | 217.5268 | 156.7923 | 234.6163 | 360.2479 | 355.9653 | 138.9237 | 111.0322 | 329.4916 | 305.9179 | 331.9712 | 332.2775 | 327.7031 | 365.8011 | 136.4448 | 118.4462 | 29.2393 | 25.9301 | 22.7238 | 23.3378 | 26.2591 | 43.81 | 22.1372 | 22.1371 | 26.3593 | 20.6135 | 20.9632 | 20.8382 | 20.9729 | 23.148 | 20.8573 | 21.9496 | 22.4769 | 22.4967 | 22.6375 | 24.695 | 53.8738 | 22.7123 | 22.7846 | 23.203 | 22.6127 | 23.8818 | 25.8174 | 27.164 | 25.8757 | 31.9769 | 22.426 | 22.5512 | 24.7739 | 42.1608 | 26.8273 | 28.2633 | 22.2458 | 21.9946 | 22.3659 | 24.8777 | 22.6893 | 21.85 | 22.2074 | 22.2996 | 22.4449 | 25.5621 | 28.6549 | 27.8305 | 49.8982 | 23.0521 | 22.4814 | 24.5415 | 28.1718 | 28.0574 | 26.7034 | 28.6297 | 23.085 | 23.3631 | 24.7929 | 41.3115 | 21.4245 | 21.8846 | 22.2672 | 22.3744 | 22.5181 | 22.6397 | 21.2872 | 21.884 | 22.3216 | 22.5666 | 22.8039 | 24.8891 | 22.8262 | 24.5909 | 50.5382 | 23.2805 | 23.427 | 23.6948 | 25.6649 | 42.0721 | 28.9507 | 28.9733 | 108.5679 | 117.5639 | 86.5173 | 29.2318 | 30.179 | 22.2537 | 22.9549 | 23.3866 | 25.9622 | 89.7563 | 202.2436 | 217.5669 | 243.9199 | 147.6347 | 242.3215 | 158.5373 | 251.778 | 17.2856 | 17.2131 | 16.7906 | 17.0809 | 21.8111 | 20.3243 | 27.331 | 196.4381 | 183.6699 | 220.598 | 22.0994 | 22.6728 | 10.6546 | 14.2643 | 14.4995 | 11.1786 | 0.0003 | -0.0033 | 0.0006 | 0.0038 | -0.0003 | 0.0008 | -0.0152 | 0.0136 | -0.0082 | -357.2202 | 17.2159 | -357.1986 | 18.335 | -357.8079 | 18.0537 | -358.0294 | 17.6533 | -349.515 | 17.1893 | -349.3149 | 17.489 | 1238.9022 | 895.4402 | 208.07 | 14.3819 | 3.4731
2017-12-19 12:02 | 430.0258 | -8.2979 | -120.111 | 90.3285 | 6.3574 | 6.4688 | -3.7858 | 1.8483 | -18.205 | -25.0309 | 11.5494 | -86.0536 | -165.0043 | 8.6096 | -1.7725 | -1.1586 | 2.0063 | 15.9285 | 11.2831 | 13.0586 | -6.3687 | 12.3806 | 24.1396 | 24.3081 | 22.1421 | 22.5028 | 23.7997 | 38.023 | 22.7143 | 22.4964 | 25.2448 | 21.5343 | 21.6795 | 21.8449 | 21.4984 | 24.9433 | 22.765 | 22.5877 | 22.5041 | 22.5365 | 22.8265 | 24.2058 | 39.7051 | 23.2619 | 22.656 | 23.0602 | 22.5582 | 23.7575 | 26.1343 | 26.8779 | 24.7914 | 26.3777 | 22.7948 | 22.498 | 24.6287 | 44.1453 | 24.9471 | 27.6524 | 23.3199 | 22.6302 | 22.928 | 24.915 | 23.2018 | 22.1529 | 22.5213 | 22.6318 | 22.6941 | 24.2862 | 26.0987 | 26.4321 | 47.8454 | 23.8492 | 22.9819 | 25.8571 | 28.2732 | 27.0729 | 27.5555 | 27.8995 | 24.0432 | 24.4923 | 25.0985 | 47.6307 | 21.7055 | 22.1629 | 22.4956 | 22.739 | 22.5202 | 22.7882 | 22.437 | 22.8184 | 23.2555 | 23.3823 | 23.4781 | 26.2992 | 22.7671 | 24.6519 | 43.3095 | 24.4669 | 24.7292 | 24.904 | 26.062 | 42.5356 | 28.2182 | 29.8546 | 109.5217 | 106.427 | 96.8502 | 29.7462 | 31.462 | 22.6532 | 23.1306 | 23.4127 | 25.3046 | 45.5731 | 185.4235 | 216.7804 | 119.9017 | 218.4709 | 157.4731 | 235.5149 | 363.0363 | 355.1684 | 139.7389 | 111.6347 | 330.5653 | 295.693 | 335.9092 | 334.3541 | 328.0737 | 367.3671 | 137.2422 | 119.0502 | 29.2919 | 25.9588 | 22.7188 | 23.3361 | 26.2818 | 43.9475 | 22.149 | 22.1407 | 26.3981 | 20.6158 | 20.9626 | 20.8463 | 20.9737 | 23.1689 | 20.8611 | 21.9557 | 22.4967 | 22.4952 | 22.635 | 24.7066 | 54.1066 | 22.7153 | 22.7794 | 23.1952 | 22.6167 | 23.8894 | 25.8475 | 27.2059 | 25.9114 | 32.0487 | 22.4352 | 22.544 | 24.7829 | 42.2912 | 26.8664 | 28.3261 | 22.2362 | 21.9883 | 22.3605 | 24.8878 | 22.675 | 21.8524 | 22.2035 | 22.2921 | 22.4509 | 25.609 | 28.7085 | 27.9083 | 50.0971 | 23.0258 | 22.4974 | 24.5495 | 28.245 | 28.0976 | 26.7745 | 28.6899 | 23.0882 | 23.3734 | 24.7879 | 41.4285 | 21.4611 | 21.8765 | 22.2728 | 22.3729 | 22.5619 | 22.5951 | 21.2824 | 21.8757 | 22.306 | 22.5595 | 22.7931 | 24.8993 | 22.8448 | 24.622 | 50.7095 | 23.2857 | 23.4337 | 23.6829 | 25.6501 | 42.2055 | 28.9837 | 29.0204 | 109.0631 | 117.985 | 87.0156 | 29.2799 | 30.2093 | 22.2542 | 22.9602 | 23.3885 | 25.9824 | 90.1988 | 203.3306 | 218.6097 | 245.0803 | 148.2803 | 243.3258 | 159.3013 | 253.1023 | 17.2807 | 17.2093 | 16.7842 | 17.074 | 21.804 | 20.3403 | 27.3956 | 197.6864 | 184.8719 | 222.1225 | 22.1112 | 22.6424 | 10.7099 | 14.257 | 14.5038 | 11.205 | 0.0001 | -0.0028 | 0.001 | 0.0042 | 0.0001 | 0.0004 | 0.0103 | 0.0161 | 0.0009 | -357.134 | 17.2796 | -357.3894 | 18.4541 | -357.971 | 18.0147 | -357.8571 | 17.565 | -349.4257 | 17.2426 | -349.4565 | 17.5855 | 1240.6327 | 890.4614 | 209.2382 | 14.3804 | 3.3927
2017-12-19 12:02 | 431.0259 | -8.6248 | -120.3009 | 90.272 | 6.3272 | 6.4159 | -3.9595 | 1.8535 | -18.2874 | -25.1339 | 11.5513 | -86.6355 | -165.1273 | 8.6843 | -1.8292 | -1.2515 | 1.9209 | 15.8978 | 11.2143 | 13.0301 | -6.4369 | 12.3188 | 24.1599 | 24.3251 | 22.1402 | 22.5021 | 23.8084 | 38.1297 | 22.7239 | 22.4938 | 25.2746 | 21.5325 | 21.6803 | 21.8523 | 21.5078 | 24.9736 | 22.7724 | 22.6151 | 22.5018 | 22.5355 | 22.8236 | 24.2169 | 39.804 | 23.2613 | 22.6492 | 23.0687 | 22.5584 | 23.7637 | 26.1725 | 26.9173 | 24.8074 | 26.4139 | 22.8175 | 22.4971 | 24.6302 | 44.3295 | 24.9768 | 27.7079 | 23.3145 | 22.6297 | 22.9314 | 24.9336 | 23.1883 | 22.1887 | 22.5747 | 22.6263 | 22.7231 | 24.2932 | 26.1322 | 26.4651 | 48.0023 | 23.8553 | 22.977 | 25.8841 | 28.3298 | 27.1213 | 27.616 | 27.9516 | 24.0453 | 24.499 | 25.1033 | 47.7718 | 21.6998 | 22.1605 | 22.5035 | 22.746 | 22.4562 | 22.7788 | 22.4336 | 22.8056 | 23.2444 | 23.3812 | 23.4857 | 26.3138 | 22.7643 | 24.6669 | 43.4345 | 24.4775 | 24.739 | 24.9021 | 26.0749 | 42.666 | 28.2643 | 29.9344 | 109.9235 | 107.0481 | 97.529 | 29.818 | 31.5312 | 22.6709 | 23.1288 | 23.4171 | 25.3202 | 45.7097 | 186.3071 | 217.9568 | 120.4574 | 219.4176 | 158.114 | 236.4282 | 359.8994 | 354.4334 | 140.5748 | 112.2608 | 330.4461 | 289.4279 | 338.345 | 336.4504 | 329.1851 | 368.7773 | 138.0813 | 119.6688 | 29.3565 | 26.0044 | 22.7367 | 23.3547 | 26.3445 | 44.0978 | 22.1452 | 22.139 | 26.448 | 20.6269 | 20.9722 | 20.8534 | 20.984 | 23.201 | 20.875 | 21.9667 | 22.495 | 22.4879 | 22.6293 | 24.7249 | 54.3576 | 22.718 | 22.7736 | 23.1925 | 22.6099 | 23.915 | 25.88 | 27.2549 | 25.9534 | 32.1237 | 22.4329 | 22.5476 | 24.7866 | 42.4228 | 26.9112 | 28.3852 | 22.2487 | 21.9853 | 22.362 | 24.9123 | 22.6801 | 21.8699 | 22.2053 | 22.2764 | 22.4508 | 25.6345 | 28.7546 | 27.9632 | 50.2921 | 23.0267 | 22.4964 | 24.5673 | 28.3026 | 28.1534 | 26.8294 | 28.7437 | 23.0962 | 23.3868 | 24.7881 | 41.5415 | 21.4275 | 21.8705 | 22.2628 | 22.3796 | 22.5772 | 22.5905 | 21.2873 | 21.9126 | 22.283 | 22.5452 | 22.7802 | 24.9115 | 22.8517 | 24.639 | 50.9213 | 23.2938 | 23.4394 | 23.6852 | 25.6479 | 42.3462 | 29.0381 | 29.0808 | 109.6513 | 118.2752 | 87.5579 | 29.3229 | 30.2578 | 22.2592 | 22.96 | 23.3949 | 26.006 | 90.5428 | 204.439 | 219.6647 | 246.2065 | 148.9373 | 244.3298 | 160.0353 | 254.4691 | 17.2846 | 17.2106 | 16.7833 | 17.0749 | 21.8053 | 20.3578 | 27.4622 | 198.772 | 185.873 | 223.354 | 22.1007 | 22.655 | 10.7197 | 14.2951 | 14.4956 | 11.2205 | 0.0006 | -0.003 | 0.0003 | 0.0039 | 0 | 0.0006 | 0.0119 | 0.0115 | -0.0056 | -357.2294 | 17.296 | -357.2663 | 18.3473 | -357.7987 | 17.9777 | -357.9556 | 17.6533 | -349.5396 | 17.255 | -349.3949 | 17.5034 | 1243.7544 | 904.4205 | 210.3216 | 14.3954 | 3.1514
2017-12-19 12:02 | 432.0259 | -9.0212 | -120.5259 | 90.1204 | 6.3095 | 6.3919 | -3.998 | 1.8657 | -18.36 | -25.1264 | 11.4948 | -87.2498 | -165.2649 | 8.6192 | -1.8653 | -1.2206 | 1.9081 | 15.9267 | 11.2043 | 12.9587 | -6.4205 | 13.0319 | 24.1766 | 24.3512 | 22.139 | 22.5031 | 23.8166 | 38.2403 | 22.7294 | 22.4915 | 25.3015 | 21.5346 | 21.6839 | 21.8588 | 21.5148 | 25.0069 | 22.787 | 22.5981 | 22.4998 | 22.5294 | 22.8226 | 24.2275 | 39.9075 | 23.2628 | 22.6407 | 23.0791 | 22.5605 | 23.7741 | 26.2133 | 26.9587 | 24.8292 | 26.4578 | 22.8118 | 22.4974 | 24.6417 | 44.5827 | 25.0327 | 27.7737 | 23.3216 | 22.6401 | 22.9341 | 24.9481 | 23.2102 | 22.1894 | 22.5702 | 22.6338 | 22.7285 | 24.3127 | 26.1641 | 26.5061 | 48.1689 | 23.8091 | 22.9779 | 25.9072 | 28.3833 | 27.1735 | 27.6707 | 28.0069 | 24.0417 | 24.4896 | 25.1104 | 47.9229 | 21.6811 | 22.1756 | 22.4894 | 22.7524 | 22.5247 | 22.7721 | 22.4332 | 22.8006 | 23.2418 | 23.381 | 23.4895 | 26.3338 | 22.7627 | 24.686 | 43.5437 | 24.4822 | 24.747 | 24.9083 | 26.078 | 42.7949 | 28.325 | 29.9778 | 110.4432 | 107.6789 | 97.9969 | 29.861 | 31.5856 | 22.6613 | 23.1264 | 23.4145 | 25.3372 | 45.8466 | 187.2076 | 219.0816 | 121.1008 | 220.3661 | 158.605 | 237.368 | 344.0669 | 354.4462 | 141.4181 | 112.8947 | 330.214 | 294.8177 | 338.3446 | 337.5021 | 335.4603 | 371.5985 | 138.9561 | 120.3166 | 29.4203 | 26.0472 | 22.7512 | 23.3752 | 26.3949 | 44.2419 | 22.1297 | 22.1446 | 26.496 | 20.636 | 20.9786 | 20.8622 | 20.9954 | 23.2343 | 20.891 | 21.9762 | 22.4699 | 22.4882 | 22.6256 | 24.7438 | 54.6111 | 22.7199 | 22.7742 | 23.1951 | 22.6076 | 23.9371 | 25.917 | 27.303 | 25.9936 | 32.1979 | 22.4306 | 22.5481 | 24.8034 | 42.5615 | 26.9587 | 28.4535 | 22.2574 | 21.9895 | 22.363 | 24.9337 | 22.6988 | 21.8745 | 22.2067 | 22.2749 | 22.4503 | 25.6657 | 28.8005 | 28.007 | 50.4949 | 23.0028 | 22.4843 | 24.6034 | 28.355 | 28.2055 | 26.8673 | 28.8022 | 23.1007 | 23.3841 | 24.8106 | 41.6602 | 21.3712 | 21.8697 | 22.2575 | 22.378 | 22.5816 | 22.6051 | 21.2946 | 21.9223 | 22.2692 | 22.5487 | 22.7869 | 24.9234 | 22.8602 | 24.6594 | 51.1245 | 23.2875 | 23.4386 | 23.69 | 25.664 | 42.489 | 29.0924 | 29.1298 | 110.5689 | 118.478 | 88.1276 | 29.3599 | 30.2935 | 22.2598 | 22.9578 | 23.4019 | 26.0228 | 90.801 | 205.5696 | 220.7466 | 247.3089 | 149.6435 | 245.358 | 160.7213 | 255.8134 | 17.2896 | 17.2123 | 16.7932 | 17.0789 | 21.8135 | 20.3796 | 27.5373 | 199.8796 | 186.8907 | 224.5914 | 22.1025 | 22.6677 | 10.7015 | 14.2767 | 14.4714 | 11.2428 | 0.0011 | -0.0035 | 0.0003 | 0.0038 | 0.0001 | 0 | -0.0239 | 0.0093 | -0.0331 | -357.0878 | 17.2159 | -357.254 | 18.4027 | -357.8602 | 18.0455 | -357.9556 | 17.6081 | -349.4073 | 17.1934 | -349.3303 | 17.5527 | 1245.1802 | 888.1587 | 211.4095 | 14.3741 | 3.0835
2017-12-19 12:02 | 433.026 | -9.5408 | -120.9021 | 89.9913 | 6.2828 | 6.324 | -4.1057 | 1.7866 | -18.3173 | -25.2037 | 11.4624 | -87.7205 | -165.5318 | 8.6138 | -1.8763 | -1.1995 | 1.9483 | 15.8506 | 11.2699 | 12.9353 | -6.4993 | 13.1243 | 24.1903 | 24.3699 | 22.1377 | 22.5085 | 23.8254 | 38.3449 | 22.7306 | 22.4904 | 25.3265 | 21.5417 | 21.6917 | 21.8591 | 21.5081 | 25.0345 | 22.8029 | 22.5668 | 22.4961 | 22.5335 | 22.8269 | 24.2365 | 40.0132 | 23.2574 | 22.6499 | 23.0756 | 22.5584 | 23.7817 | 26.2497 | 26.9978 | 24.8603 | 26.5056 | 22.792 | 22.499 | 24.6595 | 44.8227 | 25.0636 | 27.8233 | 23.3158 | 22.6371 | 22.9307 | 24.9615 | 23.1982 | 22.1895 | 22.4971 | 22.627 | 22.7031 | 24.3384 | 26.1933 | 26.5489 | 48.3298 | 23.7961 | 22.9748 | 25.9264 | 28.4204 | 27.2128 | 27.6973 | 28.0532 | 24.0468 | 24.4807 | 25.1144 | 48.0859 | 21.6677 | 22.1877 | 22.481 | 22.7535 | 22.5955 | 22.7759 | 22.4296 | 22.808 | 23.2455 | 23.381 | 23.483 | 26.3529 | 22.7618 | 24.6863 | 43.6406 | 24.491 | 24.7561 | 24.918 | 26.0875 | 42.9181 | 28.3605 | 30.0121 | 111.091 | 108.3009 | 98.4363 | 29.9216 | 31.6446 | 22.6409 | 23.1267 | 23.4163 | 25.3537 | 45.9807 | 188.1341 | 220.1444 | 121.855 | 221.3287 | 159.0554 | 238.4291 | 340.4337 | 354.9492 | 142.274 | 113.5293 | 331.1897 | 302.1473 | 338.142 | 338.3876 | 341.5119 | 373.5526 | 139.8374 | 120.9551 | 29.4734 | 26.0842 | 22.7533 | 23.3885 | 26.4281 | 44.4063 | 22.1218 | 22.1432 | 26.5344 | 20.6413 | 20.9809 | 20.8684 | 21.0017 | 23.2532 | 20.8991 | 21.9789 | 22.4605 | 22.4853 | 22.6309 | 24.7564 | 54.8611 | 22.7178 | 22.77 | 23.1884 | 22.6084 | 23.9437 | 25.9564 | 27.3517 | 26.0376 | 32.2606 | 22.4206 | 22.5413 | 24.8307 | 42.7023 | 27.0161 | 28.5222 | 22.2559 | 21.9917 | 22.3708 | 24.9543 | 22.7006 | 21.8848 | 22.2059 | 22.281 | 22.4616 | 25.7033 | 28.8568 | 28.05 | 50.7015 | 23.0093 | 22.482 | 24.6207 | 28.3991 | 28.2553 | 26.8965 | 28.8495 | 23.0971 | 23.382 | 24.8217 | 41.7737 | 21.358 | 21.8653 | 22.2555 | 22.3753 | 22.5666 | 22.6264 | 21.2961 | 21.9186 | 22.2653 | 22.5485 | 22.7846 | 24.9303 | 22.8342 | 24.6542 | 51.3151 | 23.281 | 23.4344 | 23.6872 | 25.6771 | 42.6247 | 29.1275 | 29.1646 | 111.3508 | 118.7822 | 88.7024 | 29.3932 | 30.3206 | 22.258 | 22.9557 | 23.4102 | 26.0401 | 90.97 | 206.7219 | 221.8646 | 248.3743 | 150.4187 | 246.4863 | 161.3401 | 257.0552 | 17.2937 | 17.2156 | 16.7958 | 17.0776 | 21.819 | 20.3888 | 27.6214 | 201.2347 | 188.1036 | 226.048 | 22.1164 | 22.6501 | 10.7364 | 14.2422 | 14.489 | 11.2083 | 0.0002 | -0.0028 | 0.0003 | 0.0042 | -0.0003 | 0.0009 | -0.0106 | 0.0077 | 0.0067 | -357.1955 | 17.294 | -357.3463 | 18.4109 | -357.8417 | 17.9756 | -357.8787 | 17.6081 | -349.4473 | 17.257 | -349.3796 | 17.5465 | 1243.2247 | 868.7631 | 212.5782 | 14.3656 | 2.969
2017-12-19 12:02 | 434.026 | -9.9423 | -120.9983 | 90.064 | 6.1532 | 6.296 | -4.0485 | 1.8094 | -18.356 | -25.1732 | 11.4383 | -88.0947 | -165.709 | 8.5539 | -1.9959 | -1.3382 | 1.7812 | 15.8295 | 11.2572 | 12.9002 | -6.6529 | 12.7893 | 24.2092 | 24.3876 | 22.1349 | 22.5086 | 23.835 | 38.4396 | 22.7159 | 22.4924 | 25.3565 | 21.5512 | 21.6878 | 21.8635 | 21.5033 | 25.0626 | 22.8269 | 22.5568 | 22.4991 | 22.5338 | 22.831 | 24.2459 | 40.1186 | 23.2406 | 22.6562 | 23.0626 | 22.5638 | 23.789 | 26.2821 | 27.0379 | 24.8822 | 26.5409 | 22.7854 | 22.5041 | 24.6737 | 44.9872 | 25.0713 | 27.8563 | 23.2878 | 22.629 | 22.929 | 24.9805 | 23.179 | 22.1717 | 22.4845 | 22.6211 | 22.7008 | 24.3481 | 26.2312 | 26.5818 | 48.4879 | 23.821 | 22.9654 | 25.9549 | 28.4385 | 27.2481 | 27.7198 | 28.0954 | 24.056 | 24.4957 | 25.1253 | 48.2537 | 21.6641 | 22.2055 | 22.4907 | 22.7476 | 22.5931 | 22.7812 | 22.4256 | 22.81 | 23.2416 | 23.3791 | 23.4792 | 26.3923 | 22.7593 | 24.6869 | 43.7489 | 24.4915 | 24.7811 | 24.9302 | 26.0946 | 43.0485 | 28.403 | 30.0529 | 111.7862 | 108.8739 | 99.23 | 29.9829 | 31.7063 | 22.6442 | 23.1284 | 23.4206 | 25.3643 | 46.1211 | 189.086 | 221.1651 | 122.6788 | 222.3261 | 159.511 | 239.5651 | 353.2473 | 354.5842 | 143.1627 | 114.1656 | 333.5559 | 301.8461 | 338.8291 | 339.5651 | 344.3077 | 372.0195 | 140.6859 | 121.5752 | 29.5316 | 26.1251 | 22.7504 | 23.3943 | 26.4664 | 44.5755 | 22.1274 | 22.1442 | 26.5787 | 20.6509 | 20.9907 | 20.8722 | 21.0078 | 23.2758 | 20.9102 | 21.9807 | 22.4857 | 22.4987 | 22.6407 | 24.7824 | 55.1223 | 22.7167 | 22.7744 | 23.1951 | 22.6244 | 23.9647 | 25.9965 | 27.4079 | 26.0939 | 32.3213 | 22.4263 | 22.552 | 24.8455 | 42.8392 | 27.069 | 28.5884 | 22.261 | 21.9969 | 22.3777 | 24.9744 | 22.7035 | 21.8844 | 22.2078 | 22.285 | 22.463 | 25.7417 | 28.9105 | 28.1056 | 50.9188 | 22.9756 | 22.4771 | 24.6465 | 28.4451 | 28.3121 | 26.9474 | 28.9134 | 23.1011 | 23.3824 | 24.8289 | 41.8972 | 21.3621 | 21.866 | 22.2596 | 22.3838 | 22.5702 | 22.6293 | 21.2983 | 21.9305 | 22.2638 | 22.5335 | 22.7737 | 24.9459 | 22.8265 | 24.6545 | 51.5065 | 23.2886 | 23.4399 | 23.6986 | 25.7074 | 42.7702 | 29.168 | 29.2079 | 112.1674 | 119.3831 | 89.3246 | 29.4369 | 30.3765 | 22.2557 | 22.955 | 23.4113 | 26.0607 | 91.0325 | 207.8945 | 223.0465 | 249.3828 | 151.1766 | 247.8083 | 161.8629 | 258.1687 | 17.2841 | 17.2095 | 16.7905 | 17.0735 | 21.8088 | 20.3859 | 27.6922 | 202.3808 | 189.1283 | 227.2578 | 22.1075 | 22.6553 | 10.7075 | 14.3059 | 14.489 | 11.2777 | 0.0003 | -0.003 | 0.0003 | 0.0037 | 0 | -0.0001 | -0.0061 | 0.0113 | -0.0015 | -357.1555 | 17.2426 | -357.2386 | 18.3719 | -357.8017 | 18.0064 | -357.931 | 17.6245 | -349.4011 | 17.218 | -349.2811 | 17.5301 | 1248.2975 | 857.7 | 213.6677 | 14.3974 | 2.7579
2017-12-19 12:02 | 435.0261 | -10.3 | -121.2947 | 90.1504 | 6.1005 | 6.2637 | -4.1289 | 1.793 | -18.3395 | -25.2702 | 11.3875 | -88.6725 | -165.8948 | 8.4345 | -1.9782 | -1.4312 | 1.5939 | 15.7994 | 11.344 | 12.8501 | -6.7196 | 15.9351 | 24.2315 | 24.4049 | 22.1349 | 22.5092 | 23.8474 | 38.5382 | 22.713 | 22.499 | 25.3888 | 21.5518 | 21.6896 | 21.8739 | 21.5131 | 25.0961 | 22.848 | 22.554 | 22.5019 | 22.5411 | 22.8317 | 24.2629 | 40.2217 | 23.2384 | 22.6633 | 23.0537 | 22.573 | 23.8037 | 26.3142 | 27.0886 | 24.9087 | 26.5834 | 22.7962 | 22.5041 | 24.6842 | 45.1447 | 25.095 | 27.8978 | 23.2826 | 22.6284 | 22.9281 | 24.996 | 23.1789 | 22.163 | 22.4822 | 22.6144 | 22.7008 | 24.3616 | 26.2727 | 26.6224 | 48.6569 | 23.8164 | 22.9667 | 25.9734 | 28.4707 | 27.2896 | 27.7609 | 28.146 | 24.0473 | 24.5077 | 25.1452 | 48.4254 | 21.6885 | 22.1999 | 22.4945 | 22.7433 | 22.5816 | 22.7784 | 22.4329 | 22.8083 | 23.2406 | 23.3762 | 23.4831 | 26.4223 | 22.7554 | 24.7045 | 43.8624 | 24.4757 | 24.7653 | 24.9206 | 26.1037 | 43.1848 | 28.4591 | 30.116 | 112.4967 | 109.4428 | 100.3049 | 30.0394 | 31.7677 | 22.6597 | 23.133 | 23.424 | 25.3852 | 46.2657 | 190.0698 | 222.134 | 123.4496 | 223.3222 | 159.8954 | 240.6831 | 358.4583 | 355.1244 | 144.0691 | 114.826 | 334.698 | 301.7433 | 339.445 | 339.5062 | 346.1615 | 367.2652 | 141.517 | 122.2349 | 29.5858 | 26.1594 | 22.7556 | 23.4094 | 26.5127 | 44.7106 | 22.1413 | 22.1479 | 26.6258 | 20.649 | 20.997 | 20.8804 | 21.0122 | 23.3052 | 20.9219 | 21.9803 | 22.4898 | 22.5009 | 22.6436 | 24.8051 | 55.3691 | 22.7218 | 22.7797 | 23.2034 | 22.6299 | 23.993 | 26.0361 | 27.4642 | 26.1393 | 32.3853 | 22.4383 | 22.5578 | 24.8554 | 42.9761 | 27.1091 | 28.6489 | 22.2475 | 21.9937 | 22.3699 | 24.9922 | 22.7044 | 21.867 | 22.2067 | 22.2847 | 22.4508 | 25.7807 | 28.9653 | 28.1562 | 51.1401 | 22.9349 | 22.4787 | 24.6667 | 28.4912 | 28.381 | 26.9854 | 28.9701 | 23.1089 | 23.3842 | 24.8452 | 42.0228 | 21.3538 | 21.8677 | 22.2574 | 22.3894 | 22.58 | 22.6443 | 21.2893 | 21.9034 | 22.2925 | 22.5422 | 22.7893 | 24.9741 | 22.8279 | 24.6684 | 51.6713 | 23.2832 | 23.4402 | 23.708 | 25.738 | 42.9104 | 29.2002 | 29.2483 | 113.1588 | 119.9602 | 89.9905 | 29.4939 | 30.4275 | 22.2493 | 22.9481 | 23.4038 | 26.0808 | 91.0515 | 209.0938 | 224.2864 | 250.3404 | 151.9707 | 249.3095 | 162.3634 | 259.1966 | 17.2745 | 17.2081 | 16.7863 | 17.0687 | 21.7997 | 20.408 | 27.7454 | 203.5537 | 190.1492 | 228.4624 | 22.1141 | 22.6675 | 10.718 | 14.3218 | 14.5512 | 11.317 | 0.0006 | -0.0034 | 0.0003 | 0.0037 | -0.0003 | 0.0005 | -0.0205 | 0.0114 | -0.0076 | -357.1248 | 17.2591 | -357.2755 | 18.3883 | -357.8264 | 17.9982 | -357.9094 | 17.604 | -349.3888 | 17.2324 | -349.3149 | 17.5363 | 1257.3959 | 879.0001 | 214.7612 | 14.4365 | 2.5808
2017-12-19 12:02 | 436.0262 | -10.8042 | -121.6421 | 89.9532 | 6.0736 | 6.1505 | -4.2241 | 1.7689 | -18.4374 | -25.3854 | 11.2313 | -89.2365 | -166.0727 | 8.4641 | -1.9776 | -1.429 | 1.5933 | 15.8127 | 11.2847 | 12.8606 | -6.7896 | 9.3509 | 24.2519 | 24.4248 | 22.1432 | 22.5132 | 23.8591 | 38.6441 | 22.7166 | 22.4977 | 25.4172 | 21.5535 | 21.6929 | 21.8866 | 21.5206 | 25.1336 | 22.8598 | 22.5537 | 22.4998 | 22.5498 | 22.8314 | 24.2776 | 40.3287 | 23.2398 | 22.6653 | 23.0555 | 22.5734 | 23.8198 | 26.3467 | 27.1364 | 24.9368 | 26.6271 | 22.7976 | 22.5046 | 24.6947 | 45.3174 | 25.1282 | 27.947 | 23.2815 | 22.6208 | 22.9261 | 25.0088 | 23.1704 | 22.1714 | 22.4793 | 22.61 | 22.6968 | 24.3876 | 26.3071 | 26.6575 | 48.8196 | 23.8206 | 22.9707 | 25.9869 | 28.503 | 27.336 | 27.8072 | 28.1917 | 24.0492 | 24.5087 | 25.1523 | 48.5871 | 21.6911 | 22.19 | 22.5011 | 22.7528 | 22.5848 | 22.7635 | 22.4317 | 22.8015 | 23.2456 | 23.3737 | 23.483 | 26.4453 | 22.7548 | 24.7199 | 43.963 | 24.4598 | 24.7396 | 24.9031 | 26.1122 | 43.3132 | 28.4934 | 30.2065 | 113.1448 | 110.0567 | 101.4271 | 30.1159 | 31.8428 | 22.649 | 23.123 | 23.4158 | 25.3955 | 46.4053 | 191.0696 | 223.0716 | 124.1642 | 224.2944 | 160.2191 | 241.8422 | 359.3265 | 358.7622 | 144.9765 | 115.4885 | 335.0614 | 312.436 | 340.2271 | 339.2839 | 347.5755 | 360.9719 | 142.3686 | 122.9339 | 29.6407 | 26.1917 | 22.7637 | 23.4233 | 26.5512 | 44.865 | 22.1391 | 22.1354 | 26.6684 | 20.6427 | 20.9966 | 20.8803 | 21.0109 | 23.3283 | 20.9273 | 21.9747 | 22.4789 | 22.4908 | 22.644 | 24.8227 | 55.5903 | 22.7243 | 22.7658 | 23.2003 | 22.616 | 24.0092 | 26.0709 | 27.5113 | 26.1754 | 32.4508 | 22.4293 | 22.5523 | 24.8663 | 43.1163 | 27.1651 | 28.7109 | 22.2356 | 21.99 | 22.3662 | 25.0095 | 22.7031 | 21.8624 | 22.2048 | 22.29 | 22.4445 | 25.8117 | 29.0231 | 28.2138 | 51.3543 | 22.9714 | 22.4895 | 24.6695 | 28.5378 | 28.4368 | 27.0261 | 29.0114 | 23.1009 | 23.3765 | 24.8638 | 42.1298 | 21.3742 | 21.8641 | 22.2501 | 22.379 | 22.5782 | 22.644 | 21.2896 | 21.8952 | 22.3057 | 22.5544 | 22.7999 | 24.9932 | 22.8319 | 24.6946 | 51.8123 | 23.2825 | 23.4406 | 23.7071 | 25.748 | 43.0532 | 29.2453 | 29.3024 | 113.8606 | 120.7633 | 90.673 | 29.5505 | 30.4626 | 22.2533 | 22.9432 | 23.4198 | 26.1119 | 91.1665 | 210.3138 | 225.5557 | 251.2682 | 152.8609 | 250.9482 | 162.9677 | 260.1891 | 17.2793 | 17.2191 | 16.7868 | 17.0725 | 21.8029 | 20.4357 | 27.802 | 205.0191 | 191.3812 | 229.9235 | 22.1102 | 22.6697 | 10.7441 | 14.3258 | 14.6074 | 11.3201 | 0.0006 | -0.0032 | 0.0009 | 0.0038 | 0.0003 | 0.0002 | 0.0026 | 0.0157 | 0.0032 | -357.1371 | 17.257 | -357.2355 | 18.3883 | -357.811 | 18.0064 | -357.8848 | 17.6266 | -349.3611 | 17.2365 | -349.2842 | 17.5363 | 1268.308 | 875.2899 | 215.9503 | 14.4666 | 2.3769
2017-12-19 12:02 | 437.0262 | -11.1762 | -121.8743 | 89.903 | 6.0723 | 6.2354 | -4.2721 | 1.6285 | -18.4009 | -25.396 | 11.2422 | -89.72 | -166.433 | 8.3383 | -2.0114 | -1.3938 | 1.5789 | 15.7941 | 11.2913 | 12.7027 | -6.8333 | 9.675 | 24.2683 | 24.4496 | 22.142 | 22.5117 | 23.8647 | 38.751 | 22.7031 | 22.4933 | 25.4444 | 21.5589 | 21.6891 | 21.8927 | 21.5278 | 25.1617 | 22.8737 | 22.5504 | 22.4972 | 22.5446 | 22.8324 | 24.2829 | 40.4352 | 23.2448 | 22.653 | 23.0596 | 22.5744 | 23.8321 | 26.3885 | 27.1766 | 24.9594 | 26.6535 | 22.7731 | 22.5 | 24.7043 | 45.4891 | 25.1583 | 27.9966 | 23.2812 | 22.616 | 22.9232 | 25.0246 | 23.1648 | 22.1411 | 22.4896 | 22.6168 | 22.6965 | 24.4064 | 26.3446 | 26.6853 | 48.9818 | 23.8426 | 22.9658 | 26.0092 | 28.5276 | 27.3752 | 27.8452 | 28.2376 | 24.0524 | 24.5125 | 25.1563 | 48.7465 | 21.6742 | 22.1997 | 22.5023 | 22.7601 | 22.6045 | 22.7597 | 22.4242 | 22.8075 | 23.2427 | 23.3712 | 23.4801 | 26.4948 | 22.7565 | 24.7351 | 44.0679 | 24.4666 | 24.7466 | 24.9088 | 26.1197 | 43.449 | 28.5417 | 30.2763 | 113.8232 | 110.6758 | 102.4412 | 30.1784 | 31.9095 | 22.6344 | 23.1228 | 23.418 | 25.4066 | 46.5546 | 192.0486 | 224.0371 | 124.9297 | 225.2625 | 160.5151 | 242.9778 | 359.1291 | 362.632 | 145.8947 | 116.1561 | 337.7688 | 324.4046 | 340.4081 | 339.251 | 348.9657 | 361.9095 | 143.2044 | 123.6219 | 29.7016 | 26.2302 | 22.7742 | 23.438 | 26.5942 | 45.0167 | 22.1374 | 22.134 | 26.7181 | 20.6475 | 20.995 | 20.8855 | 21.0161 | 23.3516 | 20.9433 | 21.9777 | 22.4741 | 22.4942 | 22.6442 | 24.842 | 55.785 | 22.7306 | 22.7664 | 23.1975 | 22.6212 | 24.0258 | 26.1026 | 27.5578 | 26.2193 | 32.5197 | 22.4296 | 22.5521 | 24.8788 | 43.2609 | 27.2231 | 28.7673 | 22.2428 | 21.987 | 22.366 | 25.0263 | 22.6997 | 21.8526 | 22.2083 | 22.3012 | 22.4477 | 25.8524 | 29.0805 | 28.288 | 51.5761 | 22.9879 | 22.4891 | 24.6877 | 28.5773 | 28.4826 | 27.0849 | 29.0759 | 23.0969 | 23.3747 | 24.8798 | 42.2547 | 21.4013 | 21.8701 | 22.2612 | 22.3755 | 22.5831 | 22.6331 | 21.2905 | 21.8956 | 22.3083 | 22.5596 | 22.7937 | 25.0107 | 22.8422 | 24.7157 | 51.9512 | 23.2859 | 23.4383 | 23.7057 | 25.7619 | 43.1991 | 29.2948 | 29.3611 | 114.2257 | 121.642 | 91.3667 | 29.6001 | 30.5157 | 22.2526 | 22.9441 | 23.4223 | 26.1377 | 91.4111 | 211.5435 | 226.8064 | 252.2158 | 153.7664 | 252.63 | 163.6369 | 261.1768 | 17.2828 | 17.2211 | 16.7896 | 17.0813 | 21.8061 | 20.4498 | 27.8639 | 206.2808 | 192.4442 | 231.1698 | 22.1156 | 22.6584 | 10.7364 | 14.3637 | 14.6454 | 11.3181 | 0 | -0.0031 | 0.0005 | 0.0041 | -0.0001 | 0.0006 | -0.0235 | 0.0156 | -0.0108 | -357.1186 | 17.2529 | -357.2232 | 18.3925 | -357.811 | 18.0064 | -357.8971 | 17.6266 | -349.3396 | 17.2139 | -349.2626 | 17.5363 | 1281.8362 | 889.6203 | 217.0683 | 14.5046 | 2.2948
2017-12-19 12:02 | 438.0263 | -11.6539 | -122.1203 | 89.7568 | 5.9944 | 6.2322 | -4.2064 | 1.6767 | -18.5402 | -25.4772 | 11.1605 | -90.4017 | -166.7153 | 8.2653 | -2.0128 | -1.4867 | 1.449 | 15.6968 | 11.2778 | 12.6363 | -6.8892 | 10.3195 | 24.2872 | 24.4774 | 22.145 | 22.51 | 23.8783 | 38.8614 | 22.7061 | 22.4974 | 25.476 | 21.5691 | 21.6954 | 21.8932 | 21.5304 | 25.1875 | 22.8894 | 22.5626 | 22.4966 | 22.5445 | 22.8318 | 24.2953 | 40.5399 | 23.2456 | 22.6484 | 23.0557 | 22.5755 | 23.8442 | 26.4322 | 27.218 | 24.9911 | 26.6916 | 22.7808 | 22.4944 | 24.7162 | 45.6589 | 25.1901 | 28.0467 | 23.288 | 22.6201 | 22.9225 | 25.0404 | 23.1534 | 22.128 | 22.5275 | 22.6317 | 22.7074 | 24.4161 | 26.3778 | 26.7311 | 49.1507 | 23.829 | 22.9681 | 26.0308 | 28.5748 | 27.4141 | 27.8937 | 28.295 | 24.0546 | 24.5216 | 25.1688 | 48.9108 | 21.6752 | 22.2046 | 22.4882 | 22.7524 | 22.6043 | 22.7582 | 22.4161 | 22.8117 | 23.2392 | 23.3673 | 23.4799 | 26.5396 | 22.7481 | 24.7487 | 44.1606 | 24.4625 | 24.7553 | 24.9131 | 26.1224 | 43.5852 | 28.616 | 30.3296 | 114.5706 | 111.2711 | 103.227 | 30.2416 | 31.9703 | 22.6362 | 23.1296 | 23.4219 | 25.4299 | 46.7057 | 193.0014 | 224.9992 | 125.821 | 226.3113 | 160.775 | 243.9996 | 357.085 | 363.9821 | 146.8401 | 116.8574 | 340.7878 | 335.5113 | 340.2077 | 339.7395 | 351.1024 | 369.2301 | 144.001 | 124.2815 | 29.7508 | 26.2686 | 22.7749 | 23.4483 | 26.632 | 45.1708 | 22.1387 | 22.1397 | 26.7615 | 20.6481 | 20.992 | 20.8854 | 21.0206 | 23.3739 | 20.9552 | 21.9706 | 22.4813 | 22.5019 | 22.6463 | 24.864 | 55.9727 | 22.7369 | 22.7756 | 23.2002 | 22.6279 | 24.0391 | 26.1393 | 27.6077 | 26.2607 | 32.5799 | 22.4327 | 22.5548 | 24.8933 | 43.4072 | 27.2787 | 28.8267 | 22.251 | 21.9922 | 22.3711 | 25.0479 | 22.7041 | 21.8525 | 22.2137 | 22.3026 | 22.4607 | 25.8901 | 29.1409 | 28.3517 | 51.7925 | 23.0065 | 22.5027 | 24.7081 | 28.6202 | 28.5301 | 27.1412 | 29.143 | 23.0945 | 23.3814 | 24.8901 | 42.383 | 21.4224 | 21.873 | 22.2686 | 22.3772 | 22.5959 | 22.644 | 21.2915 | 21.9031 | 22.2854 | 22.5538 | 22.7769 | 25.0334 | 22.8482 | 24.7294 | 52.0913 | 23.29 | 23.4381 | 23.7104 | 25.7844 | 43.3495 | 29.3397 | 29.4123 | 114.5736 | 122.1371 | 92.0346 | 29.6376 | 30.5741 | 22.2522 | 22.9421 | 23.4138 | 26.153 | 91.6346 | 212.7913 | 227.9801 | 253.1825 | 154.6308 | 254.2868 | 164.2931 | 262.1485 | 17.2837 | 17.2206 | 16.7855 | 17.0918 | 21.8036 | 20.4575 | 27.9169 | 207.5876 | 193.5703 | 232.4196 | 22.1108 | 22.6752 | 10.7039 | 14.4014 | 14.5847 | 11.332 | 0.0011 | -0.003 | 0.001 | 0.0043 | 0.0002 | 0.0005 | -0.0133 | 0.0141 | 0.0005 | -357.1463 | 17.2529 | -357.2478 | 18.4068 | -357.7894 | 17.9756 | -357.8356 | 17.602 | -349.3211 | 17.2344 | -349.2934 | 17.5486 | 1286.282 | 878.369 | 218.1915 | 14.4931 | 2.0924
2017-12-19 12:02 | 439.0263 | -12.1408 | -122.4737 | 89.8103 | 6.0187 | 6.1376 | -4.2524 | 1.6449 | -18.5258 | -25.5271 | 11.121 | -90.9575 | -166.9378 | 8.2843 | -2.1546 | -1.5622 | 1.4559 | 15.7559 | 11.2157 | 12.6938 | -6.8796 | 10.1486 | 24.303 | 24.5065 | 22.1473 | 22.5072 | 23.8923 | 38.9691 | 22.7139 | 22.4946 | 25.5064 | 21.5749 | 21.6993 | 21.8982 | 21.5309 | 25.2149 | 22.905 | 22.5681 | 22.4946 | 22.5429 | 22.8276 | 24.3117 | 40.6388 | 23.2498 | 22.646 | 23.0589 | 22.5722 | 23.8513 | 26.4696 | 27.2573 | 25.0232 | 26.7331 | 22.7964 | 22.4953 | 24.727 | 45.8395 | 25.2334 | 28.098 | 23.2968 | 22.6251 | 22.9265 | 25.0609 | 23.1724 | 22.1641 | 22.5265 | 22.6226 | 22.7126 | 24.42 | 26.4085 | 26.7724 | 49.3222 | 23.8142 | 22.9697 | 26.0555 | 28.6388 | 27.4596 | 27.9509 | 28.346 | 24.0655 | 24.5268 | 25.1783 | 49.0854 | 21.6867 | 22.1959 | 22.4874 | 22.7453 | 22.5818 | 22.7614 | 22.4196 | 22.8111 | 23.2413 | 23.3715 | 23.4935 | 26.552 | 22.7451 | 24.7581 | 44.2574 | 24.4668 | 24.7655 | 24.9133 | 26.1295 | 43.7179 | 28.6609 | 30.3814 | 115.3081 | 111.8726 | 103.8567 | 30.3138 | 32.0453 | 22.642 | 23.1237 | 23.4272 | 25.4526 | 46.8445 | 193.9452 | 225.9493 | 126.7313 | 227.4443 | 161.0483 | 244.964 | 355.1 | 363.5003 | 147.7806 | 117.5754 | 345.528 | 336.8901 | 340.6819 | 340.979 | 353.6005 | 375.7385 | 144.783 | 124.9254 | 29.8112 | 26.3125 | 22.7789 | 23.456 | 26.6717 | 45.3301 | 22.1365 | 22.1419 | 26.8012 | 20.6485 | 20.9961 | 20.8908 | 21.0241 | 23.4013 | 20.9655 | 21.9446 | 22.4785 | 22.5031 | 22.6481 | 24.884 | 56.1679 | 22.7313 | 22.7742 | 23.203 | 22.627 | 24.0508 | 26.1776 | 27.6556 | 26.2991 | 32.6411 | 22.424 | 22.5573 | 24.9047 | 43.5574 | 27.3303 | 28.8869 | 22.2523 | 21.9896 | 22.3745 | 25.0734 | 22.712 | 21.8623 | 22.2058 | 22.2869 | 22.4697 | 25.9059 | 29.189 | 28.3891 | 52.0046 | 23.0203 | 22.5118 | 24.728 | 28.6697 | 28.5929 | 27.1815 | 29.1941 | 23.0896 | 23.3758 | 24.9026 | 42.5055 | 21.4286 | 21.8701 | 22.2567 | 22.3735 | 22.5932 | 22.6538 | 21.2989 | 21.9166 | 22.2746 | 22.5502 | 22.7876 | 25.0606 | 22.848 | 24.7398 | 52.2449 | 23.2943 | 23.4368 | 23.7133 | 25.808 | 43.5006 | 29.393 | 29.4726 | 115.2174 | 122.4777 | 92.6208 | 29.6899 | 30.6241 | 22.2532 | 22.9435 | 23.4219 | 26.1752 | 91.8187 | 214.0418 | 229.139 | 254.1455 | 155.4268 | 255.9932 | 164.9455 | 263.0867 | 17.2857 | 17.2218 | 16.7834 | 17.0961 | 21.8027 | 20.4351 | 27.9688 | 209.195 | 194.9646 | 233.9616 | 22.114 | 22.6652 | 10.7652 | 14.4561 | 14.5872 | 11.3584 | 0.0008 | -0.0035 | 0.0003 | 0.0037 | -0.0006 | 0.0003 | -0.0096 | 0.0083 | -0.0006 | -357.1278 | 17.2611 | -357.2078 | 18.3966 | -357.7648 | 17.988 | -357.8602 | 17.6471 | -349.3242 | 17.2365 | -349.2257 | 17.5178 | 1287.7546 | 872.2176 | 219.4177 | 14.5216 | 1.9895
2017-12-19 12:02 | 440.0264 | -12.536 | -122.6095 | 89.6936 | 5.9534 | 6.1343 | -4.273 | 1.5785 | -18.5421 | -25.448 | 11.0902 | -91.552 | -167.177 | 8.192 | -2.3182 | -1.5745 | 1.4484 | 15.7279 | 11.2784 | 12.5877 | -6.9367 | 13.6772 | 24.3177 | 24.5303 | 22.1396 | 22.5056 | 23.9034 | 39.0772 | 22.7123 | 22.4885 | 25.5321 | 21.5743 | 21.7008 | 21.9096 | 21.5345 | 25.247 | 22.9191 | 22.5454 | 22.4955 | 22.531 | 22.8168 | 24.3199 | 40.7304 | 23.2363 | 22.6395 | 23.0587 | 22.5653 | 23.8592 | 26.4994 | 27.2979 | 25.0358 | 26.7678 | 22.7822 | 22.4876 | 24.7336 | 46.0107 | 25.2692 | 28.1463 | 23.2963 | 22.6266 | 22.9294 | 25.0875 | 23.1834 | 22.1555 | 22.501 | 22.615 | 22.7085 | 24.4234 | 26.4461 | 26.8006 | 49.4896 | 23.8058 | 22.9679 | 26.0709 | 28.6896 | 27.5 | 27.9995 | 28.3849 | 24.0555 | 24.5279 | 25.1829 | 49.2539 | 21.6887 | 22.1919 | 22.4984 | 22.7452 | 22.5652 | 22.7638 | 22.4264 | 22.8092 | 23.2394 | 23.3754 | 23.4922 | 26.5869 | 22.7434 | 24.7695 | 44.3637 | 24.4626 | 24.7726 | 24.9163 | 26.1445 | 43.8598 | 28.7065 | 30.4299 | 116.0208 | 112.4442 | 104.1928 | 30.3537 | 32.0939 | 22.6384 | 23.1137 | 23.4259 | 25.4685 | 46.98 | 194.8698 | 226.905 | 127.5835 | 228.5837 | 161.4385 | 245.9432 | 347.8169 | 364.5014 | 148.7032 | 118.3017 | 351.0501 | 319.8937 | 341.9496 | 341.5388 | 355.4611 | 381.7886 | 145.5524 | 125.5846 | 29.8768 | 26.3534 | 22.7883 | 23.4744 | 26.7261 | 45.4895 | 22.1368 | 22.1436 | 26.851 | 20.6496 | 21.0023 | 20.9039 | 21.0308 | 23.4341 | 20.9809 | 21.9422 | 22.469 | 22.4936 | 22.6474 | 24.8981 | 56.3701 | 22.7337 | 22.7772 | 23.2053 | 22.6297 | 24.0661 | 26.2133 | 27.7098 | 26.344 | 32.7193 | 22.4266 | 22.5573 | 24.9206 | 43.7033 | 27.3785 | 28.9428 | 22.2538 | 21.9866 | 22.3687 | 25.093 | 22.7119 | 21.8687 | 22.2007 | 22.28 | 22.4696 | 25.9399 | 29.2403 | 28.4439 | 52.2271 | 23.0256 | 22.5114 | 24.7563 | 28.7175 | 28.6475 | 27.216 | 29.256 | 23.1019 | 23.3837 | 24.9217 | 42.6385 | 21.3979 | 21.8799 | 22.2454 | 22.3843 | 22.584 | 22.6636 | 21.2989 | 21.8967 | 22.3368 | 22.5659 | 22.8298 | 25.0952 | 22.8115 | 24.7222 | 52.4291 | 23.2959 | 23.4458 | 23.7179 | 25.8206 | 43.6456 | 29.4481 | 29.5338 | 116.4859 | 122.9105 | 93.1244 | 29.7698 | 30.6781 | 22.259 | 22.9606 | 23.4346 | 26.2024 | 92.0574 | 215.308 | 230.3145 | 255.0956 | 156.2062 | 257.7815 | 165.6095 | 263.9754 | 17.2862 | 17.223 | 16.7887 | 17.0901 | 21.8094 | 20.3821 | 28.0316 | 210.5311 | 196.157 | 235.2956 | 22.122 | 22.6801 | 10.8009 | 14.44 | 14.687 | 11.3941 | 0.0004 | -0.0028 | 0.0002 | 0.0035 | 0.0001 | 0.0003 | -0.0153 | 0.0124 | -0.0057 | -357.0848 | 17.2406 | -357.2232 | 18.4253 | -357.8017 | 18.0229 | -357.851 | 17.604 | -349.2872 | 17.2201 | -349.238 | 17.5506 | 1285.9298 | 879.6528 | 220.5596 | 14.5635 | 1.8682
2017-12-19 12:02 | 441.0265 | -12.9305 | -122.8272 | 89.6717 | 5.8115 | 6.1765 | -4.3346 | 1.5277 | -18.5577 | -25.5161 | 11.1358 | -92.0665 | -167.4591 | 8.1124 | -2.4365 | -1.6976 | 1.3971 | 15.6743 | 11.21 | 12.6631 | -6.9393 | 17.1442 | 24.3398 | 24.5513 | 22.1404 | 22.5109 | 23.9183 | 39.1936 | 22.7315 | 22.4909 | 25.5627 | 21.5803 | 21.7099 | 21.9236 | 21.537 | 25.2776 | 22.94 | 22.5409 | 22.4999 | 22.5262 | 22.8188 | 24.331 | 40.8311 | 23.2323 | 22.6374 | 23.0597 | 22.5662 | 23.8776 | 26.5375 | 27.3428 | 25.0553 | 26.8181 | 22.7714 | 22.49 | 24.7475 | 46.1618 | 25.2957 | 28.2024 | 23.2916 | 22.6228 | 22.9292 | 25.1068 | 23.163 | 22.1389 | 22.5576 | 22.6325 | 22.7241 | 24.4368 | 26.4827 | 26.8381 | 49.6619 | 23.8357 | 22.9723 | 26.0901 | 28.7138 | 27.5453 | 28.0463 | 28.4367 | 24.0429 | 24.5356 | 25.1987 | 49.4175 | 21.6943 | 22.1923 | 22.4904 | 22.7474 | 22.5825 | 22.7615 | 22.4306 | 22.8086 | 23.2456 | 23.374 | 23.4843 | 26.6307 | 22.7444 | 24.7872 | 44.4726 | 24.4486 | 24.753 | 24.9132 | 26.1581 | 44.0165 | 28.7586 | 30.4732 | 116.6987 | 112.9609 | 104.3517 | 30.4023 | 32.1417 | 22.6344 | 23.1228 | 23.4244 | 25.4867 | 47.1252 | 195.7754 | 227.8369 | 128.4643 | 229.7103 | 161.8822 | 247.0022 | 340.4349 | 366.2259 | 149.6218 | 119.038 | 352.3823 | 311.3006 | 340.7433 | 342.8668 | 355.7961 | 387.4604 | 146.3149 | 126.2648 | 29.9333 | 26.3923 | 22.7893 | 23.4845 | 26.7631 | 45.6491 | 22.1363 | 22.1413 | 26.9113 | 20.6515 | 21.0076 | 20.9025 | 21.0406 | 23.4563 | 20.9932 | 21.9507 | 22.477 | 22.4918 | 22.6548 | 24.9195 | 56.5731 | 22.732 | 22.774 | 23.2046 | 22.632 | 24.0789 | 26.2561 | 27.7643 | 26.3898 | 32.7941 | 22.4332 | 22.5568 | 24.9344 | 43.8437 | 27.4338 | 28.9971 | 22.2452 | 21.9869 | 22.3689 | 25.1071 | 22.7085 | 21.8689 | 22.2052 | 22.2805 | 22.4636 | 25.9598 | 29.304 | 28.5006 | 52.4434 | 23.0263 | 22.5189 | 24.7905 | 28.7728 | 28.6713 | 27.28 | 29.3504 | 23.1077 | 23.3938 | 24.9359 | 42.7638 | 21.383 | 21.8801 | 22.2529 | 22.3867 | 22.5842 | 22.6567 | 21.2887 | 21.8858 | 22.3284 | 22.5597 | 22.8094 | 25.1067 | 22.8142 | 24.7393 | 52.5765 | 23.2856 | 23.4372 | 23.7192 | 25.8339 | 43.7911 | 29.4879 | 29.5731 | 117.5734 | 123.5679 | 93.5166 | 29.8207 | 30.7375 | 22.257 | 22.9638 | 23.4324 | 26.2219 | 92.2922 | 216.6171 | 231.5762 | 256.0276 | 157.0839 | 259.6502 | 166.3067 | 264.8279 | 17.2866 | 17.2247 | 16.7948 | 17.0911 | 21.8153 | 20.342 | 28.0969 | 211.8448 | 197.3555 | 236.6776 | 22.1247 | 22.6746 | 10.8149 | 14.449 | 14.6439 | 11.4024 | -0.0001 | -0.0033 | 0.0007 | 0.0039 | -0.0001 | 0.0002 | -0.0082 | 0.0075 | -0.0106 | -357.1309 | 17.2775 | -357.2109 | 18.4027 | -357.6971 | 17.9777 | -357.8171 | 17.6328 | -349.3119 | 17.2467 | -349.2011 | 17.5013 | 1285.3226 | 879.6699 | 221.7139 | 14.5465 | 1.7032
2017-12-19 12:03 | 442.0265 | -13.3488 | -123.0807 | 89.5237 | 5.8303 | 6.1503 | -4.403 | 1.5341 | -18.5991 | -25.6424 | 11.0679 | -92.6532 | -167.6719 | 8.1507 | -2.4655 | -1.7187 | 1.387 | 15.6906 | 11.1875 | 12.5982 | -6.9306 | 10.9745 | 24.3616 | 24.5744 | 22.1393 | 22.5151 | 23.9244 | 39.3076 | 22.7324 | 22.4884 | 25.5966 | 21.574 | 21.71 | 21.9246 | 21.5337 | 25.3037 | 22.9579 | 22.5447 | 22.5028 | 22.5315 | 22.8252 | 24.3457 | 40.9344 | 23.2377 | 22.6406 | 23.0658 | 22.5702 | 23.8921 | 26.5754 | 27.3886 | 25.0926 | 26.8643 | 22.7717 | 22.4937 | 24.7617 | 46.3014 | 25.3254 | 28.2555 | 23.2846 | 22.6213 | 22.9319 | 25.1158 | 23.1484 | 22.1512 | 22.5534 | 22.6344 | 22.7215 | 24.4585 | 26.5226 | 26.879 | 49.8431 | 23.8917 | 22.977 | 26.1195 | 28.7468 | 27.5933 | 28.096 | 28.4919 | 24.0324 | 24.5449 | 25.2174 | 49.5907 | 21.7168 | 22.1798 | 22.5023 | 22.7467 | 22.5905 | 22.7635 | 22.4293 | 22.8177 | 23.2509 | 23.3762 | 23.4946 | 26.6252 | 22.7468 | 24.8043 | 44.5684 | 24.4657 | 24.7469 | 24.9139 | 26.1723 | 44.164 | 28.781 | 30.5336 | 117.4179 | 113.4952 | 104.8008 | 30.483 | 32.2254 | 22.6395 | 23.1283 | 23.4324 | 25.5063 | 47.2754 | 196.6867 | 228.7743 | 129.4197 | 230.8581 | 162.3049 | 248.1746 | 338.1386 | 366.8598 | 150.5509 | 119.7817 | 352.0199 | 317.1963 | 341.1392 | 345.9895 | 356.4966 | 391.167 | 147.0974 | 126.9432 | 29.9975 | 26.4402 | 22.7943 | 23.4937 | 26.8032 | 45.8241 | 22.1409 | 22.143 | 26.9598 | 20.6625 | 21.0194 | 20.9061 | 21.0514 | 23.4773 | 21.0093 | 21.9661 | 22.4827 | 22.4916 | 22.6551 | 24.9511 | 56.7718 | 22.7286 | 22.7721 | 23.2071 | 22.6406 | 24.0994 | 26.2965 | 27.8121 | 26.4336 | 32.8674 | 22.4345 | 22.5559 | 24.9539 | 43.9965 | 27.4946 | 29.0564 | 22.2457 | 21.9861 | 22.3736 | 25.1273 | 22.7145 | 21.8642 | 22.2135 | 22.2901 | 22.4628 | 25.9688 | 29.372 | 28.5426 | 52.6405 | 23.0078 | 22.5105 | 24.8077 | 28.827 | 28.7361 | 27.3385 | 29.4058 | 23.0995 | 23.3891 | 24.9395 | 42.8855 | 21.355 | 21.8733 | 22.2545 | 22.3803 | 22.6125 | 22.6374 | 21.2835 | 21.9083 | 22.2741 | 22.5487 | 22.783 | 25.1048 | 22.8495 | 24.7817 | 52.7056 | 23.2777 | 23.4216 | 23.7142 | 25.8528 | 43.9354 | 29.5238 | 29.6095 | 118.3603 | 124.3898 | 93.8039 | 29.8423 | 30.7808 | 22.2534 | 22.9493 | 23.4301 | 26.2424 | 92.5379 | 217.9537 | 232.9092 | 256.9644 | 158.0411 | 261.5356 | 166.9621 | 265.6491 | 17.2847 | 17.2298 | 16.7964 | 17.0946 | 21.8131 | 20.334 | 28.1492 | 213.3868 | 198.7782 | 238.403 | 22.1246 | 22.6575 | 10.8402 | 14.502 | 14.6679 | 11.3812 | -0.0006 | -0.0035 | 0.0004 | 0.0036 | 0.0001 | 0.0004 | 0.007 | 0.0092 | 0.0142 | -357.0417 | 17.2324 | -357.1771 | 18.4541 | -357.8417 | 18.0393 | -357.8264 | 17.5978 | -349.2011 | 17.2036 | -349.1611 | 17.5794 | 1288.6823 | 903.8129 | 222.982 | 14.5849 | 1.5841
2017-12-19 12:03 | 443.0266 | -13.6938 | -123.2592 | 89.6068 | 5.7436 | 6.0546 | -4.317 | 1.4946 | -18.5981 | -25.6502 | 11.0277 | -93.1685 | -167.9319 | 8.0842 | -2.5335 | -1.7598 | 1.2836 | 15.611 | 11.1669 | 12.4917 | -6.8792 | 9.0224 | 24.3831 | 24.5938 | 22.1328 | 22.5141 | 23.9298 | 39.421 | 22.7119 | 22.4844 | 25.6309 | 21.5759 | 21.705 | 21.9288 | 21.5307 | 25.3306 | 22.9713 | 22.561 | 22.5035 | 22.529 | 22.8213 | 24.3568 | 41.0335 | 23.242 | 22.6493 | 23.0567 | 22.5666 | 23.9046 | 26.5999 | 27.4333 | 25.1316 | 26.8923 | 22.7941 | 22.4857 | 24.7882 | 46.4576 | 25.3624 | 28.307 | 23.3004 | 22.6276 | 22.9395 | 25.1336 | 23.174 | 22.1772 | 22.4979 | 22.6298 | 22.7059 | 24.4967 | 26.5664 | 26.9381 | 50.0206 | 23.8944 | 22.9843 | 26.1502 | 28.815 | 27.6465 | 28.1495 | 28.544 | 24.0225 | 24.5523 | 25.2333 | 49.7738 | 21.7445 | 22.1673 | 22.5014 | 22.7412 | 22.5651 | 22.7567 | 22.4229 | 22.8186 | 23.2467 | 23.3781 | 23.4979 | 26.6072 | 22.7424 | 24.8217 | 44.677 | 24.4886 | 24.7314 | 24.9056 | 26.1777 | 44.3038 | 28.8043 | 30.6007 | 118.2096 | 114.1726 | 105.4649 | 30.5679 | 32.3083 | 22.6478 | 23.1238 | 23.4394 | 25.5167 | 47.4192 | 197.6109 | 229.7469 | 130.4819 | 232.0342 | 162.7121 | 249.3829 | 339.9716 | 368.3932 | 151.4877 | 120.5048 | 352.559 | 320.8976 | 345.3678 | 349.1442 | 356.7726 | 391.5156 | 147.8889 | 127.5875 | 30.0608 | 26.4852 | 22.7907 | 23.505 | 26.8409 | 46.0021 | 22.1441 | 22.1445 | 26.9974 | 20.6717 | 21.0284 | 20.9185 | 21.0567 | 23.5095 | 21.028 | 21.9763 | 22.4786 | 22.4933 | 22.6496 | 24.9774 | 56.9646 | 22.7374 | 22.7778 | 23.2053 | 22.6483 | 24.1156 | 26.333 | 27.8582 | 26.4752 | 32.9401 | 22.4359 | 22.5575 | 24.9754 | 44.1531 | 27.5545 | 29.1206 | 22.2587 | 21.9979 | 22.3783 | 25.1566 | 22.7258 | 21.8663 | 22.221 | 22.2928 | 22.4774 | 25.9907 | 29.4329 | 28.5976 | 52.846 | 23.0236 | 22.5153 | 24.8189 | 28.8826 | 28.8223 | 27.3828 | 29.4307 | 23.0965 | 23.3906 | 24.9524 | 43.0146 | 21.362 | 21.8716 | 22.2384 | 22.3947 | 22.6217 | 22.6357 | 21.2866 | 21.9083 | 22.2975 | 22.5632 | 22.7949 | 25.1374 | 22.8421 | 24.7941 | 52.8756 | 23.2826 | 23.4268 | 23.7179 | 25.873 | 44.0837 | 29.5721 | 29.6659 | 119.2643 | 125.1069 | 94.0634 | 29.8922 | 30.8311 | 22.2571 | 22.9466 | 23.437 | 26.2625 | 92.9976 | 219.3031 | 234.3127 | 257.8995 | 158.9847 | 263.3579 | 167.5312 | 266.4381 | 17.2808 | 17.238 | 16.7924 | 17.0962 | 21.8065 | 20.3418 | 28.1869 | 214.6268 | 199.9791 | 239.8719 | 22.1202 | 22.6579 | 10.8987 | 14.4797 | 14.6688 | 11.4281 | 0.0008 | -0.0033 | 0.0004 | 0.0042 | 0.0001 | 0.0003 | -0.0128 | 0.0146 | -0.0093 | -357.1709 | 17.3145 | -357.2509 | 18.4294 | -357.6848 | 17.9305 | -357.771 | 17.6451 | -349.3488 | 17.3042 | -349.2226 | 17.5137 | 1292.9132 | 913.7157 | 224.1689 | 14.5742 | 1.4307
2017-12-19 12:03 | 444.0266 | -14.2192 | -123.4793 | 89.4219 | 5.7873 | 6.0522 | -4.3194 | 1.4771 | -18.7135 | -25.7302 | 10.9526 | -93.7035 | -168.0959 | 7.9684 | -2.5166 | -1.7677 | 1.2192 | 15.6405 | 11.1933 | 12.4374 | -6.9973 | 15.5449 | 24.4076 | 24.6154 | 22.136 | 22.5165 | 23.9457 | 39.5434 | 22.7314 | 22.4839 | 25.6631 | 21.5877 | 21.707 | 21.942 | 21.5309 | 25.3614 | 23.0001 | 22.5622 | 22.4948 | 22.5239 | 22.822 | 24.3713 | 41.1311 | 23.253 | 22.6473 | 23.0607 | 22.5663 | 23.9241 | 26.6315 | 27.4822 | 25.1573 | 26.9219 | 22.8064 | 22.4832 | 24.7957 | 46.6172 | 25.3982 | 28.3563 | 23.2948 | 22.6205 | 22.9361 | 25.144 | 23.1924 | 22.1927 | 22.5003 | 22.6122 | 22.6909 | 24.5204 | 26.5892 | 26.9874 | 50.1996 | 23.8784 | 23.0067 | 26.176 | 28.8758 | 27.6918 | 28.1993 | 28.5904 | 24.0311 | 24.5524 | 25.2486 | 49.9364 | 21.7398 | 22.1592 | 22.4798 | 22.7351 | 22.5348 | 22.7599 | 22.43 | 22.8127 | 23.2459 | 23.3818 | 23.4971 | 26.6395 | 22.7392 | 24.8357 | 44.7939 | 24.4947 | 24.7273 | 24.9077 | 26.1903 | 44.4492 | 28.8558 | 30.6624 | 118.946 | 114.8956 | 106.1381 | 30.6277 | 32.3586 | 22.6348 | 23.1156 | 23.4343 | 25.5313 | 47.5681 | 198.5486 | 230.7282 | 131.6371 | 233.2431 | 163.0517 | 250.455 | 346.132 | 369.9017 | 152.3916 | 121.1811 | 353.8514 | 319.8465 | 349.8984 | 351.0232 | 349.271 | 390.5452 | 148.6532 | 128.2022 | 30.1173 | 26.524 | 22.7928 | 23.5103 | 26.884 | 46.1606 | 22.1563 | 22.1423 | 27.0475 | 20.6699 | 21.0249 | 20.9238 | 21.0557 | 23.537 | 21.0425 | 21.96 | 22.4746 | 22.4914 | 22.6521 | 24.9907 | 57.1511 | 22.7473 | 22.7747 | 23.202 | 22.6408 | 24.1282 | 26.3753 | 27.9148 | 26.5166 | 33.0193 | 22.4332 | 22.5593 | 24.9844 | 44.3012 | 27.6045 | 29.174 | 22.2512 | 21.9943 | 22.378 | 25.1785 | 22.7121 | 21.8711 | 22.218 | 22.2935 | 22.4742 | 26.0051 | 29.4865 | 28.6545 | 53.0523 | 23.0304 | 22.5152 | 24.8457 | 28.9311 | 28.8709 | 27.4397 | 29.4834 | 23.0946 | 23.3971 | 24.9557 | 43.1477 | 21.3624 | 21.8635 | 22.2368 | 22.3968 | 22.6084 | 22.6559 | 21.2832 | 21.8881 | 22.3272 | 22.5629 | 22.8116 | 25.1716 | 22.8398 | 24.8157 | 53.0425 | 23.2749 | 23.4307 | 23.7225 | 25.8902 | 44.2296 | 29.635 | 29.7282 | 119.9891 | 125.6954 | 94.3135 | 29.9606 | 30.9229 | 22.2594 | 22.9584 | 23.4365 | 26.2837 | 93.6026 | 220.6496 | 235.7843 | 258.8725 | 159.901 | 265.1223 | 168.0961 | 267.2568 | 17.2869 | 17.2392 | 16.7943 | 17.0981 | 21.8083 | 20.3589 | 28.2344 | 215.8319 | 201.1996 | 241.3289 | 22.1029 | 22.6673 | 10.8789 | 14.4436 | 14.7023 | 11.3912 | 0.0006 | -0.004 | 0.0009 | 0.0045 | 0 | 0.0009 | -0.0147 | 0.0129 | -0.0035 | -356.9863 | 17.1646 | -357.0509 | 18.3883 | -357.734 | 18.0619 | -357.931 | 17.6615 | -349.2072 | 17.1379 | -349.0103 | 17.4911 | 1296.38 | 932.87 | 225.368 | 14.5729 | 1.3134
2017-12-19 12:03 | 445.0267 | -14.6588 | -123.716 | 89.48 | 5.6982 | 6.0373 | -4.4807 | 1.4796 | -18.7918 | -25.8746 | 10.7304 | -94.3566 | -168.3854 | 7.9608 | -2.5665 | -1.8744 | 1.2178 | 15.5492 | 11.1859 | 12.4125 | -7.0454 | 13.9913 | 24.4238 | 24.6352 | 22.1389 | 22.5147 | 23.9557 | 39.656 | 22.7291 | 22.4788 | 25.6846 | 21.5835 | 21.7061 | 21.9451 | 21.5227 | 25.3938 | 23.0245 | 22.5444 | 22.4913 | 22.5245 | 22.8225 | 24.3862 | 41.231 | 23.2507 | 22.6506 | 23.064 | 22.565 | 23.9311 | 26.6654 | 27.5256 | 25.1768 | 26.9528 | 22.7956 | 22.4877 | 24.8086 | 46.7895 | 25.4405 | 28.4147 | 23.2829 | 22.6176 | 22.9302 | 25.1632 | 23.1866 | 22.207 | 22.4975 | 22.6053 | 22.685 | 24.5429 | 26.6212 | 27.0262 | 50.378 | 23.8702 | 23.003 | 26.1843 | 28.8948 | 27.7118 | 28.2335 | 28.6295 | 24.043 | 24.5576 | 25.2491 | 50.0765 | 21.7206 | 22.1631 | 22.4782 | 22.738 | 22.5263 | 22.7653 | 22.4348 | 22.8045 | 23.2481 | 23.3839 | 23.4999 | 26.6637 | 22.7451 | 24.8472 | 44.8934 | 24.4914 | 24.761 | 24.9254 | 26.2095 | 44.5894 | 28.8955 | 30.7395 | 119.636 | 115.5446 | 106.5862 | 30.6983 | 32.4297 | 22.6394 | 23.12 | 23.4384 | 25.5517 | 47.7162 | 199.4901 | 231.7089 | 132.8166 | 234.4435 | 163.3854 | 251.4193 | 353.1395 | 371.2329 | 153.258 | 121.8162 | 356.3107 | 316.5918 | 352.9775 | 353.7903 | 343.2738 | 389.2195 | 149.4093 | 128.8256 | 30.1731 | 26.5618 | 22.8041 | 23.5207 | 26.9297 | 46.3178 | 22.15 | 22.1392 | 27.0939 | 20.6671 | 21.0166 | 20.9233 | 21.0578 | 23.5653 | 21.0456 | 21.9637 | 22.4722 | 22.4903 | 22.6497 | 25.0049 | 57.3453 | 22.7492 | 22.7727 | 23.2112 | 22.6457 | 24.1415 | 26.4068 | 27.9699 | 26.5697 | 33.1004 | 22.4374 | 22.556 | 24.9926 | 44.4483 | 27.6532 | 29.2275 | 22.2462 | 21.9859 | 22.3748 | 25.1922 | 22.7051 | 21.8742 | 22.2082 | 22.2913 | 22.4705 | 26.0299 | 29.5424 | 28.7141 | 53.2455 | 23.013 | 22.5058 | 24.8823 | 28.9673 | 28.9088 | 27.4903 | 29.556 | 23.1003 | 23.3955 | 24.9585 | 43.2847 | 21.3633 | 21.8665 | 22.2595 | 22.3874 | 22.6123 | 22.6657 | 21.2934 | 21.8958 | 22.3226 | 22.5703 | 22.8295 | 25.2038 | 22.8547 | 24.8467 | 53.2265 | 23.2747 | 23.4428 | 23.7259 | 25.903 | 44.373 | 29.6947 | 29.7886 | 120.7073 | 126.6652 | 94.5366 | 30.0246 | 31.0082 | 22.2589 | 22.961 | 23.4397 | 26.3125 | 94.1366 | 221.9691 | 237.2732 | 259.9102 | 160.7873 | 266.7852 | 168.6224 | 268.1272 | 17.2887 | 17.2338 | 16.7936 | 17.0934 | 21.8094 | 20.3911 | 28.2761 | 217.2647 | 202.6724 | 243.1109 | 22.1277 | 22.6712 | 10.8965 | 14.5461 | 14.7063 | 11.4431 | 0.0003 | -0.0031 | 0.0002 | 0.0038 | -0.0003 | 0.0004 | -0.0079 | 0.0125 | -0.0278 | -357.0201 | 17.2858 | -357.3125 | 18.5239 | -357.8325 | 17.9387 | -357.6756 | 17.5527 | -349.1826 | 17.2673 | -349.2626 | 17.6225 | 1300.4708 | 947.8128 | 226.6749 | 14.6262 | 1.0244
2017-12-19 12:03 | 446.0268 | -15.0151 | -123.8777 | 89.3573 | 5.72 | 5.9949 | -4.481 | 1.4742 | -18.726 | -25.8625 | 10.9002 | -94.9112 | -168.5404 | 7.916 | -2.727 | -1.9472 | 1.078 | 15.483 | 11.2477 | 12.3351 | -7.0646 | 14.0191 | 24.4436 | 24.6617 | 22.1371 | 22.5119 | 23.9681 | 39.7709 | 22.7062 | 22.4782 | 25.7155 | 21.5832 | 21.7055 | 21.9541 | 21.5143 | 25.4252 | 23.0423 | 22.5532 | 22.4859 | 22.5244 | 22.8213 | 24.3925 | 41.3264 | 23.2328 | 22.6512 | 23.0424 | 22.5586 | 23.929 | 26.6928 | 27.5596 | 25.2044 | 26.9806 | 22.7908 | 22.4804 | 24.8356 | 46.9746 | 25.4932 | 28.4751 | 23.302 | 22.6216 | 22.936 | 25.1909 | 23.173 | 22.1981 | 22.4855 | 22.6079 | 22.698 | 24.5651 | 26.6744 | 27.0729 | 50.553 | 23.85 | 22.9944 | 26.1991 | 28.9213 | 27.7387 | 28.2781 | 28.6687 | 24.0546 | 24.5684 | 25.2508 | 50.2297 | 21.7024 | 22.1799 | 22.4898 | 22.7408 | 22.559 | 22.7585 | 22.4298 | 22.7962 | 23.2449 | 23.3753 | 23.4946 | 26.6678 | 22.7427 | 24.8584 | 44.9989 | 24.4676 | 24.7582 | 24.9182 | 26.2094 | 44.7263 | 28.9389 | 30.8268 | 120.2827 | 116.2056 | 106.7715 | 30.7862 | 32.5175 | 22.6584 | 23.1325 | 23.4503 | 25.5671 | 47.871 | 200.4287 | 232.7291 | 133.99 | 235.586 | 164.0181 | 252.4963 | 357.4805 | 372.8878 | 154.1154 | 122.4465 | 359.8845 | 322.1825 | 353.7166 | 356.8415 | 346.6726 | 387.7444 | 150.2307 | 129.4572 | 30.2302 | 26.6047 | 22.8082 | 23.5375 | 26.9708 | 46.4915 | 22.1408 | 22.1388 | 27.1412 | 20.6667 | 21.0195 | 20.9295 | 21.061 | 23.5919 | 21.0536 | 21.9546 | 22.4733 | 22.4929 | 22.6566 | 25.0164 | 57.5437 | 22.747 | 22.7742 | 23.2139 | 22.6557 | 24.1517 | 26.4377 | 28.0159 | 26.6218 | 33.1705 | 22.4247 | 22.5553 | 25.0088 | 44.5996 | 27.7027 | 29.288 | 22.2461 | 21.9843 | 22.376 | 25.2091 | 22.7123 | 21.8759 | 22.2093 | 22.2767 | 22.4861 | 26.0568 | 29.6048 | 28.7704 | 53.4443 | 22.9965 | 22.5095 | 24.9084 | 29.0219 | 28.9564 | 27.5428 | 29.6272 | 23.1082 | 23.3934 | 24.9742 | 43.4171 | 21.3593 | 21.872 | 22.2608 | 22.3846 | 22.635 | 22.6542 | 21.2959 | 21.8975 | 22.3089 | 22.5778 | 22.8302 | 25.2313 | 22.8476 | 24.8583 | 53.4359 | 23.2816 | 23.4405 | 23.7288 | 25.9325 | 44.5163 | 29.7414 | 29.8476 | 121.5029 | 127.7012 | 94.7189 | 30.0777 | 31.0538 | 22.2541 | 22.9528 | 23.4446 | 26.3389 | 94.661 | 223.2614 | 238.8299 | 260.9779 | 161.649 | 268.3902 | 169.1271 | 269.0471 | 17.2861 | 17.2308 | 16.794 | 17.0953 | 21.8079 | 20.4433 | 28.3151 | 218.4191 | 203.8815 | 244.5336 | 22.1212 | 22.6603 | 10.8582 | 14.5433 | 14.7093 | 11.4166 | 0.0006 | -0.0038 | 0.0004 | 0.0037 | -0.0003 | 0.0004 | -0.0134 | 0.0108 | -0.0201 | -357.1709 | 17.2673 | -357.0848 | 18.3473 | -357.5586 | 17.9387 | -357.8879 | 17.6985 | -349.3026 | 17.2488 | -349.0257 | 17.4397 | 1305.3845 | 941.6377 | 227.8826 | 14.6263 | 0.95405
2017-12-19 12:03 | 447.0268 | -15.4014 | -123.9521 | 89.3967 | 5.7877 | 6.033 | -4.4291 | 1.4566 | -18.7583 | -25.8723 | 10.7682 | -95.4416 | -168.7964 | 7.9579 | -2.7558 | -1.9828 | 1.071 | 15.5189 | 11.168 | 12.2669 | -7.1664 | 15.1442 | 24.4708 | 24.6987 | 22.1421 | 22.5149 | 23.9832 | 39.8973 | 22.7351 | 22.4836 | 25.7555 | 21.5954 | 21.7157 | 21.969 | 21.5145 | 25.4625 | 23.0662 | 22.55 | 22.4788 | 22.5227 | 22.8205 | 24.402 | 41.4227 | 23.2346 | 22.6376 | 23.038 | 22.5591 | 23.9417 | 26.732 | 27.6009 | 25.2354 | 27.0191 | 22.7936 | 22.4806 | 24.8441 | 47.1582 | 25.5217 | 28.5259 | 23.3112 | 22.619 | 22.9414 | 25.2121 | 23.1769 | 22.1971 | 22.4893 | 22.6182 | 22.6953 | 24.5927 | 26.7205 | 27.1167 | 50.7336 | 23.8383 | 22.9996 | 26.2278 | 28.9786 | 27.7797 | 28.3313 | 28.7109 | 24.0262 | 24.5686 | 25.2608 | 50.3994 | 21.7002 | 22.1924 | 22.5061 | 22.7492 | 22.571 | 22.7518 | 22.4216 | 22.7933 | 23.2359 | 23.3694 | 23.4867 | 26.6674 | 22.7308 | 24.8698 | 45.1149 | 24.4681 | 24.7356 | 24.9098 | 26.2092 | 44.8646 | 28.9963 | 30.8734 | 120.8187 | 116.8894 | 107.0267 | 30.8597 | 32.5857 | 22.6579 | 23.1328 | 23.4539 | 25.5828 | 48.0211 | 201.3831 | 233.7847 | 135.0503 | 236.6819 | 164.9917 | 253.7178 | 360.1423 | 374.6698 | 154.9743 | 123.0766 | 361.7715 | 331.3083 | 353.6458 | 358.2147 | 351.0681 | 386.6324 | 151.0931 | 130.0987 | 30.2922 | 26.6515 | 22.8148 | 23.5516 | 27.0143 | 46.6627 | 22.1473 | 22.1445 | 27.1931 | 20.6708 | 21.023 | 20.9348 | 21.0635 | 23.6179 | 21.0745 | 21.9583 | 22.4699 | 22.4924 | 22.6594 | 25.0326 | 57.7433 | 22.7394 | 22.7758 | 23.208 | 22.6545 | 24.1665 | 26.4764 | 28.0705 | 26.6721 | 33.2388 | 22.4139 | 22.5552 | 25.0259 | 44.7524 | 27.7607 | 29.3495 | 22.2475 | 21.9797 | 22.3773 | 25.2317 | 22.7115 | 21.8697 | 22.2094 | 22.2797 | 22.4863 | 26.0775 | 29.6748 | 28.8265 | 53.6401 | 23.0109 | 22.5082 | 24.9221 | 29.0885 | 29.0187 | 27.5906 | 29.6832 | 23.1036 | 23.3918 | 24.9881 | 43.5366 | 21.3295 | 21.8716 | 22.2602 | 22.3751 | 22.6445 | 22.6614 | 21.2884 | 21.8698 | 22.3218 | 22.561 | 22.8351 | 25.2422 | 22.8457 | 24.879 | 53.6412 | 23.2772 | 23.4291 | 23.7214 | 25.952 | 44.6534 | 29.7962 | 29.8997 | 122.4312 | 128.5391 | 94.859 | 30.1195 | 31.0867 | 22.259 | 22.9514 | 23.4437 | 26.3563 | 95.2548 | 224.5165 | 240.4023 | 262.0682 | 162.4915 | 269.999 | 169.6653 | 269.9951 | 17.2877 | 17.2318 | 16.7972 | 17.1052 | 21.8128 | 20.5014 | 28.3657 | 219.5245 | 205.075 | 245.9429 | 22.1258 | 22.6671 | 10.8978 | 14.5825 | 14.8354 | 11.4098 | 0.0006 | -0.0035 | 0.0005 | 0.0035 | 0 | 0.0001 | -0.0019 | 0.0092 | -0.0054 | -356.9032 | 17.1913 | -357.174 | 18.491 | -357.8264 | 18.0044 | -357.7956 | 17.5609 | -349.0411 | 17.1626 | -349.0718 | 17.5917 | 1319.1637 | 931.849 | 229.0872 | 14.7089 | 0.86513
2017-12-19 12:03 | 448.0269 | -15.84 | -124.1363 | 89.275 | 5.6685 | 5.8715 | -4.7987 | 1.3821 | -18.8322 | -25.8791 | 10.8007 | -96.0717 | -169.0935 | 7.8982 | -2.7889 | -2.0715 | 0.9407 | 15.5048 | 11.1523 | 12.1849 | -7.1818 | 9.7406 | 24.4955 | 24.728 | 22.1431 | 22.5158 | 23.9953 | 40.0184 | 22.7397 | 22.487 | 25.7929 | 21.605 | 21.7227 | 21.977 | 21.5153 | 25.4944 | 23.0844 | 22.5475 | 22.4884 | 22.5215 | 22.8235 | 24.4221 | 41.5248 | 23.2453 | 22.6405 | 23.0534 | 22.5675 | 23.9632 | 26.7826 | 27.6541 | 25.2653 | 27.0679 | 22.8038 | 22.4862 | 24.853 | 47.3502 | 25.5471 | 28.5769 | 23.3058 | 22.6182 | 22.9423 | 25.2319 | 23.1927 | 22.1942 | 22.4849 | 22.6258 | 22.6993 | 24.6083 | 26.7575 | 27.1558 | 50.9076 | 23.8418 | 23.0065 | 26.2528 | 29.0307 | 27.8197 | 28.3699 | 28.7599 | 24.0198 | 24.5676 | 25.2677 | 50.5529 | 21.7039 | 22.1836 | 22.5007 | 22.7491 | 22.5738 | 22.7382 | 22.423 | 22.8052 | 23.235 | 23.3698 | 23.4899 | 26.6835 | 22.7337 | 24.8861 | 45.2475 | 24.4945 | 24.7477 | 24.919 | 26.2296 | 45.0136 | 29.0507 | 30.9176 | 121.2851 | 117.6341 | 107.3432 | 30.9207 | 32.6409 | 22.6519 | 23.1248 | 23.45 | 25.6026 | 48.1749 | 202.364 | 234.8906 | 135.9195 | 237.7217 | 166.0349 | 254.9835 | 364.757 | 376.2857 | 155.8495 | 123.7222 | 359.7547 | 335.2745 | 355.2815 | 361.1425 | 355.9109 | 385.9181 | 151.9499 | 130.7759 | 30.3553 | 26.6918 | 22.8121 | 23.5587 | 27.0517 | 46.8447 | 22.153 | 22.1497 | 27.2387 | 20.678 | 21.0233 | 20.9366 | 21.0716 | 23.6409 | 21.0902 | 21.9835 | 22.4669 | 22.4955 | 22.6563 | 25.0571 | 57.9433 | 22.7342 | 22.7729 | 23.2057 | 22.6612 | 24.1828 | 26.5161 | 28.1281 | 26.7174 | 33.3065 | 22.4256 | 22.5568 | 25.0449 | 44.9077 | 27.8239 | 29.4159 | 22.2536 | 21.9802 | 22.3821 | 25.2569 | 22.7253 | 21.8706 | 22.2107 | 22.2888 | 22.4791 | 26.1039 | 29.7459 | 28.9065 | 53.8443 | 23.0243 | 22.5206 | 24.9373 | 29.1711 | 29.0806 | 27.6607 | 29.7518 | 23.113 | 23.3976 | 25.0087 | 43.6702 | 21.3588 | 21.8742 | 22.2718 | 22.3809 | 22.6411 | 22.6569 | 21.2936 | 21.8686 | 22.3244 | 22.5572 | 22.8236 | 25.2585 | 22.8614 | 24.9119 | 53.8386 | 23.2743 | 23.4249 | 23.7364 | 25.9957 | 44.7993 | 29.8474 | 29.9491 | 123.1726 | 129.5515 | 94.983 | 30.1667 | 31.1432 | 22.2657 | 22.9544 | 23.4536 | 26.3829 | 95.8822 | 225.7442 | 241.9818 | 263.1748 | 163.3142 | 271.5847 | 170.1659 | 270.9949 | 17.2895 | 17.2317 | 16.7996 | 17.1063 | 21.8127 | 20.5302 | 28.4121 | 220.8132 | 206.4781 | 247.5782 | 22.1227 | 22.6821 | 10.8968 | 14.5928 | 14.8052 | 11.4377 | 0.0003 | -0.0032 | 0.0002 | 0.0033 | 0 | 0.0007 | -0.0189 | 0.0088 | 0.0017 | -357.2109 | 17.3515 | -357.2386 | 18.4171 | -357.651 | 17.8504 | -357.6663 | 17.643 | -349.2842 | 17.3207 | -349.1857 | 17.5157 | 1336.6812 | 942.5102 | 230.3781 | 14.699 | 0.54413
2017-12-19 12:03 | 449.0269 | -16.243 | -124.4064 | 89.2597 | 5.6005 | 5.7537 | -4.7781 | 1.3047 | -18.8814 | -25.9635 | 10.6264 | -96.6969 | -169.4446 | 7.8157 | -2.7839 | -2.148 | 0.8575 | 15.4602 | 11.0994 | 12.1417 | -7.3324 | 13.2569 | 24.5184 | 24.7456 | 22.1439 | 22.5177 | 24.0083 | 40.1358 | 22.715 | 22.4872 | 25.8259 | 21.6106 | 21.7213 | 21.9854 | 21.5143 | 25.5241 | 23.0992 | 22.5432 | 22.4968 | 22.535 | 22.8362 | 24.4448 | 41.6393 | 23.2428 | 22.6501 | 23.0637 | 22.5794 | 23.9844 | 26.8353 | 27.716 | 25.3021 | 27.1214 | 22.8065 | 22.4911 | 24.8666 | 47.554 | 25.5803 | 28.6207 | 23.2961 | 22.6204 | 22.9415 | 25.2552 | 23.1729 | 22.1728 | 22.4772 | 22.6026 | 22.7123 | 24.6268 | 26.8038 | 27.1927 | 51.0913 | 23.8498 | 23.0223 | 26.2919 | 29.0773 | 27.8733 | 28.4217 | 28.8222 | 24.0564 | 24.5834 | 25.2888 | 50.7153 | 21.7137 | 22.1718 | 22.4996 | 22.7388 | 22.582 | 22.7378 | 22.4262 | 22.8115 | 23.2361 | 23.3636 | 23.4932 | 26.7239 | 22.7357 | 24.8982 | 45.3801 | 24.4886 | 24.7502 | 24.9187 | 26.2462 | 45.1667 | 29.0883 | 30.9891 | 121.7269 | 118.4579 | 107.6302 | 30.9601 | 32.684 | 22.6549 | 23.1164 | 23.4434 | 25.6131 | 48.3339 | 203.3749 | 236.0676 | 136.6603 | 238.6726 | 167.0382 | 256.2492 | 368.0718 | 378.3797 | 156.7165 | 124.4131 | 356.9906 | 337.6315 | 358.9356 | 364.097 | 360.9559 | 386.5747 | 152.8013 | 131.4918 | 30.4209 | 26.7309 | 22.8159 | 23.5659 | 27.0939 | 47.0586 | 22.1615 | 22.1536 | 27.2863 | 20.6801 | 21.0284 | 20.946 | 21.0765 | 23.6636 | 21.1067 | 21.9727 | 22.4753 | 22.4963 | 22.6595 | 25.0859 | 58.1498 | 22.7573 | 22.774 | 23.2136 | 22.6682 | 24.2006 | 26.5573 | 28.1789 | 26.7618 | 33.3884 | 22.448 | 22.5607 | 25.0683 | 45.0608 | 27.8907 | 29.4691 | 22.2607 | 21.9826 | 22.3842 | 25.2775 | 22.736 | 21.8725 | 22.2096 | 22.2919 | 22.4822 | 26.12 | 29.8068 | 28.9568 | 54.0482 | 23.0379 | 22.522 | 24.9678 | 29.2486 | 29.1262 | 27.7438 | 29.8266 | 23.1216 | 23.4069 | 25.0273 | 43.8124 | 21.3859 | 21.875 | 22.26 | 22.3935 | 22.6596 | 22.6495 | 21.2978 | 21.8805 | 22.3021 | 22.5702 | 22.811 | 25.2859 | 22.855 | 24.9135 | 54.0711 | 23.2832 | 23.4336 | 23.742 | 26.012 | 44.9401 | 29.8889 | 29.9988 | 123.8125 | 130.5064 | 95.0891 | 30.2063 | 31.2177 | 22.2666 | 22.9569 | 23.4539 | 26.4049 | 96.5639 | 226.9613 | 243.5921 | 264.3533 | 164.1213 | 273.1442 | 170.6286 | 272.0758 | 17.2923 | 17.2354 | 16.7994 | 17.103 | 21.8064 | 20.534 | 28.4684 | 221.8476 | 207.6004 | 248.9465 | 22.1119 | 22.6816 | 10.9381 | 14.6459 | 14.7773 | 11.531 | 0 | -0.0036 | 0.0004 | 0.0038 | 0.0003 | -0.0002 | 0.0046 | 0.0107 | -0.0113 | -356.9371 | 17.1564 | -356.9863 | 18.3842 | -357.6479 | 18.0167 | -357.8971 | 17.6636 | -349.0934 | 17.1277 | -348.8749 | 17.4911 | 1354.1901 | 936.3857 | 231.593 | 14.7116 | 0.26654
2017-12-19 12:03 | 450.027 | -16.7631 | -124.5512 | 89.2209 | 5.523 | 5.7198 | -4.8084 | 1.3287 | -18.9076 | -26.026 | 10.6454 | -97.2062 | -169.697 | 7.8196 | -2.7387 | -2.1996 | 0.8198 | 15.3741 | 11.0687 | 12.0512 | -7.4131 | 13.2197 | 24.5439 | 24.764 | 22.1444 | 22.5158 | 24.0122 | 40.254 | 22.7089 | 22.4791 | 25.8539 | 21.6167 | 21.7209 | 21.9931 | 21.5116 | 25.5545 | 23.113 | 22.535 | 22.489 | 22.5424 | 22.8352 | 24.4545 | 41.7458 | 23.2356 | 22.6468 | 23.0593 | 22.5817 | 23.9981 | 26.8763 | 27.762 | 25.3338 | 27.1681 | 22.805 | 22.4917 | 24.8759 | 47.7511 | 25.6099 | 28.6679 | 23.2918 | 22.6204 | 22.9389 | 25.275 | 23.1586 | 22.1524 | 22.4833 | 22.6047 | 22.7178 | 24.648 | 26.8429 | 27.2375 | 51.276 | 23.8666 | 23.0181 | 26.3296 | 29.1273 | 27.9347 | 28.4864 | 28.8826 | 24.0648 | 24.5906 | 25.299 | 50.8825 | 21.7172 | 22.18 | 22.5015 | 22.7442 | 22.579 | 22.7472 | 22.4249 | 22.8075 | 23.2389 | 23.3668 | 23.495 | 26.7355 | 22.7333 | 24.9063 | 45.5109 | 24.4845 | 24.7398 | 24.9189 | 26.2566 | 45.3132 | 29.1077 | 31.0488 | 122.1947 | 119.2322 | 107.9803 | 31.0271 | 32.7474 | 22.6451 | 23.1082 | 23.4392 | 25.6212 | 48.4827 | 204.4184 | 237.2735 | 137.4024 | 239.5721 | 168.0153 | 257.5297 | 370.0226 | 381.0775 | 157.5428 | 125.1049 | 353.921 | 342.1012 | 361.3216 | 365.92 | 366.4874 | 389.3693 | 153.6313 | 132.2253 | 30.4899 | 26.7728 | 22.8293 | 23.5842 | 27.1453 | 47.2676 | 22.1754 | 22.1569 | 27.3377 | 20.685 | 21.0339 | 20.959 | 21.0855 | 23.6959 | 21.1279 | 21.982 | 22.4762 | 22.4942 | 22.6606 | 25.1097 | 58.3646 | 22.7705 | 22.7766 | 23.2207 | 22.6679 | 24.2144 | 26.5957 | 28.2259 | 26.8108 | 33.4675 | 22.4597 | 22.5594 | 25.077 | 45.208 | 27.9423 | 29.5122 | 22.268 | 21.9799 | 22.3803 | 25.2976 | 22.7241 | 21.8733 | 22.2 | 22.2875 | 22.4904 | 26.1286 | 29.87 | 29.0075 | 54.2346 | 23.0468 | 22.521 | 25.0031 | 29.2941 | 29.1786 | 27.7784 | 29.8805 | 23.1161 | 23.4079 | 25.038 | 43.9374 | 21.3969 | 21.8713 | 22.2514 | 22.3961 | 22.6645 | 22.6499 | 21.2981 | 21.8915 | 22.2931 | 22.5701 | 22.825 | 25.3107 | 22.8459 | 24.9288 | 54.3046 | 23.2837 | 23.4428 | 23.7313 | 26.0064 | 45.0676 | 29.9509 | 30.0586 | 124.3768 | 131.2679 | 95.1783 | 30.2564 | 31.294 | 22.265 | 22.9557 | 23.4497 | 26.4236 | 97.2976 | 228.1727 | 245.1354 | 265.6347 | 164.9356 | 274.6613 | 171.1151 | 273.2127 | 17.2889 | 17.2379 | 16.7938 | 17.1044 | 21.8008 | 20.5318 | 28.5445 | 222.8583 | 208.6939 | 250.2732 | 22.116 | 22.6708 | 10.8519 | 14.5947 | 14.8129 | 11.4623 | 0.0007 | -0.0035 | 0.0002 | 0.0038 | -0.0003 | 0.0005 | -0.0151 | 0.0255 | -0.0047 | -356.9647 | 17.3042 | -357.3094 | 18.5218 | -357.7956 | 17.8915 | -357.6263 | 17.5547 | -349.0842 | 17.2775 | -349.2042 | 17.6266 | 1360.1956 | 935.6897 | 232.8075 | 14.7038 | 0.12182
2017-12-19 12:03 | 451.0271 | -17.2483 | -124.8639 | 89.2052 | 5.4773 | 5.6994 | -4.9185 | 1.2281 | -18.9578 | -26.0648 | 10.5208 | -97.7853 | -169.9868 | 7.6504 | -2.7829 | -2.1999 | 0.6728 | 15.3285 | 10.9526 | 11.9616 | -7.3869 | 12.037 | 24.5641 | 24.7902 | 22.1416 | 22.5123 | 24.0254 | 40.3783 | 22.7154 | 22.4781 | 25.8923 | 21.6231 | 21.724 | 22.0058 | 21.5071 | 25.5901 | 23.1304 | 22.5491 | 22.4762 | 22.549 | 22.8351 | 24.4651 | 41.8468 | 23.2312 | 22.6422 | 23.0537 | 22.5696 | 24.0078 | 26.9132 | 27.8054 | 25.3673 | 27.2063 | 22.8089 | 22.4895 | 24.8843 | 47.937 | 25.6396 | 28.7156 | 23.2918 | 22.619 | 22.9376 | 25.2862 | 23.1688 | 22.1228 | 22.4907 | 22.6283 | 22.718 | 24.6442 | 26.8732 | 27.2773 | 51.4544 | 23.8622 | 23.0086 | 26.3581 | 29.1869 | 27.9894 | 28.5523 | 28.937 | 24.0622 | 24.5814 | 25.3096 | 51.036 | 21.7506 | 22.1801 | 22.4784 | 22.7443 | 22.5866 | 22.7465 | 22.4277 | 22.8106 | 23.2469 | 23.3746 | 23.4969 | 26.7501 | 22.7361 | 24.9139 | 45.6534 | 24.4771 | 24.7433 | 24.92 | 26.2615 | 45.4616 | 29.1524 | 31.1137 | 122.6728 | 119.959 | 108.3122 | 31.1165 | 32.8355 | 22.6485 | 23.1085 | 23.4424 | 25.6443 | 48.6401 | 205.484 | 238.4927 | 138.1804 | 240.4679 | 169.0953 | 258.8046 | 372.4577 | 383.159 | 158.3577 | 125.776 | 350.8764 | 346.9076 | 361.5514 | 368.9644 | 372.8656 | 393.2466 | 154.4553 | 132.9463 | 30.5609 | 26.8098 | 22.8379 | 23.6083 | 27.201 | 47.4791 | 22.1727 | 22.161 | 27.3909 | 20.6937 | 21.0398 | 20.9678 | 21.0954 | 23.7253 | 21.144 | 21.9822 | 22.4717 | 22.4936 | 22.6633 | 25.1194 | 58.5973 | 22.7582 | 22.7691 | 23.2164 | 22.6678 | 24.2301 | 26.6289 | 28.2829 | 26.8611 | 33.5464 | 22.4396 | 22.5534 | 25.0865 | 45.3607 | 27.9989 | 29.5711 | 22.2552 | 21.9805 | 22.3888 | 25.3211 | 22.7212 | 21.8833 | 22.1977 | 22.2835 | 22.4949 | 26.1496 | 29.9433 | 29.0961 | 54.4149 | 23.0328 | 22.5224 | 25.0238 | 29.3563 | 29.2592 | 27.8236 | 29.9322 | 23.1092 | 23.4003 | 25.0582 | 44.072 | 21.3791 | 21.8673 | 22.2498 | 22.3933 | 22.6664 | 22.6479 | 21.2994 | 21.9067 | 22.3026 | 22.5529 | 22.8382 | 25.3254 | 22.8732 | 24.9745 | 54.5323 | 23.2812 | 23.4449 | 23.7439 | 26.0339 | 45.2075 | 30.019 | 30.1273 | 124.6275 | 132.1345 | 95.2645 | 30.3342 | 31.3633 | 22.2593 | 22.9542 | 23.4567 | 26.4476 | 98.057 | 229.3773 | 246.6415 | 267.0421 | 165.7569 | 276.1109 | 171.6646 | 274.3722 | 17.2901 | 17.2363 | 16.8001 | 17.1114 | 21.8063 | 20.5347 | 28.6286 | 224.0254 | 209.9797 | 251.8382 | 22.1191 | 22.6679 | 10.8984 | 14.6528 | 14.8653 | 11.607 | 0 | -0.0035 | 0.0001 | 0.0038 | 0.0005 | 0.0003 | -0.0146 | 0.0132 | -0.0101 | -357.1155 | 17.2447 | -357.0201 | 18.3206 | -357.5002 | 17.9428 | -357.8602 | 17.7416 | -349.1949 | 17.2283 | -348.9118 | 17.4233 | 1366.2366 | 950.0518 | 234.1101 | 14.759 | -0.13084
2017-12-19 12:03 | 452.0271 | -17.7046 | -125.0284 | 89.2441 | 5.4768 | 5.6027 | -4.9007 | 1.2706 | -19.0401 | -26.0438 | 10.528 | -98.3754 | -170.2923 | 7.6398 | -2.7749 | -2.1415 | 0.7236 | 15.4197 | 11.0275 | 11.9533 | -7.4887 | 15.1937 | 24.5786 | 24.8192 | 22.1419 | 22.5127 | 24.0399 | 40.5003 | 22.7207 | 22.4803 | 25.9301 | 21.6297 | 21.7258 | 22.0158 | 21.5043 | 25.6195 | 23.1414 | 22.5588 | 22.4755 | 22.5464 | 22.8438 | 24.4817 | 41.9613 | 23.2379 | 22.6436 | 23.0522 | 22.5726 | 24.0225 | 26.955 | 27.8634 | 25.4112 | 27.2525 | 22.8134 | 22.4956 | 24.8994 | 48.1317 | 25.665 | 28.7649 | 23.2931 | 22.612 | 22.9315 | 25.3036 | 23.1755 | 22.1161 | 22.5007 | 22.6317 | 22.7206 | 24.653 | 26.9119 | 27.3139 | 51.6329 | 23.8389 | 23.0058 | 26.3918 | 29.2609 | 28.0354 | 28.6166 | 28.9914 | 24.0628 | 24.5759 | 25.3178 | 51.189 | 21.7528 | 22.1745 | 22.4726 | 22.7316 | 22.5599 | 22.7446 | 22.4249 | 22.8063 | 23.2428 | 23.3724 | 23.4924 | 26.778 | 22.7295 | 24.9266 | 45.7926 | 24.4638 | 24.7286 | 24.909 | 26.2629 | 45.6 | 29.2043 | 31.1776 | 123.0739 | 120.6992 | 108.4917 | 31.188 | 32.9109 | 22.6564 | 23.1191 | 23.4528 | 25.6705 | 48.8052 | 206.5575 | 239.7282 | 138.9281 | 241.3597 | 170.3176 | 260.063 | 376.5839 | 384.6516 | 159.1791 | 126.4482 | 350.7489 | 349.1621 | 360.472 | 371.0674 | 376.9982 | 397.472 | 155.2767 | 133.6696 | 30.6248 | 26.8448 | 22.8409 | 23.6203 | 27.2421 | 47.6769 | 22.1604 | 22.1515 | 27.4401 | 20.6944 | 21.0401 | 20.9743 | 21.0976 | 23.7461 | 21.142 | 21.9662 | 22.4673 | 22.4933 | 22.6676 | 25.1368 | 58.8516 | 22.7494 | 22.776 | 23.2203 | 22.665 | 24.2648 | 26.6741 | 28.3444 | 26.9186 | 33.6518 | 22.4519 | 22.5536 | 25.0991 | 45.5137 | 28.0581 | 29.6339 | 22.2395 | 21.9799 | 22.389 | 25.3398 | 22.7284 | 21.8633 | 22.196 | 22.2862 | 22.4728 | 26.1579 | 30.0005 | 29.1446 | 54.6139 | 23.0172 | 22.523 | 25.0378 | 29.434 | 29.3522 | 27.8841 | 30.0027 | 23.103 | 23.401 | 25.0738 | 44.2046 | 21.3843 | 21.8738 | 22.2515 | 22.387 | 22.6579 | 22.6647 | 21.297 | 21.8876 | 22.3082 | 22.5546 | 22.8286 | 25.3523 | 22.896 | 25.0071 | 54.7666 | 23.2832 | 23.4382 | 23.7434 | 26.0513 | 45.3402 | 30.0671 | 30.181 | 124.8871 | 133.2137 | 95.3274 | 30.4038 | 31.435 | 22.2592 | 22.958 | 23.4594 | 26.4654 | 98.8672 | 230.5489 | 248.1578 | 268.5642 | 166.5468 | 277.5091 | 172.378 | 275.5923 | 17.2995 | 17.2417 | 16.8091 | 17.1223 | 21.815 | 20.5477 | 28.7054 | 224.978 | 211.0184 | 253.0959 | 22.1146 | 22.6577 | 10.8304 | 14.6142 | 14.8267 | 11.5276 | 0.0005 | -0.0031 | 0.0007 | 0.0042 | -0.0001 | 0.0007 | -0.0148 | 0.0138 | -0.0185 | -356.854 | 17.1913 | -357.1555 | 18.5054 | -357.8079 | 17.9736 | -357.6879 | 17.565 | -348.9088 | 17.1708 | -349.0072 | 17.6102 | 1375.9635 | 982.6904 | 235.3311 | 14.7204 | -0.10795
2017-12-19 12:03 | 453.0272 | -18.2531 | -125.2437 | 89.1922 | 5.4232 | 5.5423 | -5.0513 | 1.1348 | -18.9343 | -26.1043 | 10.5337 | -98.8924 | -170.4965 | 7.6968 | -2.8251 | -2.2563 | 0.6565 | 15.3575 | 11.0161 | 11.9149 | -7.5054 | 15.6603 | 24.6015 | 24.8514 | 22.1437 | 22.5158 | 24.0523 | 40.6247 | 22.718 | 22.4775 | 25.9611 | 21.6368 | 21.732 | 22.0228 | 21.5111 | 25.6505 | 23.1534 | 22.5638 | 22.4839 | 22.5332 | 22.8474 | 24.4968 | 42.0705 | 23.2434 | 22.6405 | 23.0578 | 22.5871 | 24.0362 | 26.9882 | 27.9179 | 25.447 | 27.3001 | 22.8232 | 22.4945 | 24.9137 | 48.325 | 25.696 | 28.8262 | 23.3073 | 22.6049 | 22.9311 | 25.3194 | 23.1792 | 22.1039 | 22.5082 | 22.6383 | 22.7258 | 24.6708 | 26.9511 | 27.3545 | 51.8081 | 23.833 | 23.0095 | 26.4323 | 29.3189 | 28.0915 | 28.6692 | 29.0492 | 24.066 | 24.5849 | 25.324 | 51.3396 | 21.703 | 22.1834 | 22.4964 | 22.7285 | 22.5228 | 22.7443 | 22.4206 | 22.7987 | 23.2375 | 23.3677 | 23.4942 | 26.7935 | 22.7224 | 24.9424 | 45.939 | 24.4794 | 24.7215 | 24.9058 | 26.2772 | 45.7345 | 29.2559 | 31.2495 | 123.4155 | 121.4132 | 108.6035 | 31.2662 | 32.9839 | 22.6579 | 23.124 | 23.4609 | 25.6889 | 48.9658 | 207.6243 | 241.0265 | 139.6202 | 242.2216 | 171.4631 | 261.2704 | 381.6541 | 386.818 | 160.0194 | 127.1149 | 353.0225 | 350.1878 | 361.4283 | 372.7307 | 380.146 | 403.5525 | 156.12 | 134.3951 | 30.7197 | 26.8928 | 22.8386 | 23.6246 | 27.2831 | 47.8556 | 22.1812 | 22.1447 | 27.4872 | 20.6938 | 21.044 | 20.9904 | 21.1035 | 23.7713 | 21.1386 | 21.9842 | 22.4709 | 22.4997 | 22.6748 | 25.1669 | 59.119 | 22.7681 | 22.7821 | 23.2303 | 22.6696 | 24.3018 | 26.7384 | 28.406 | 26.9822 | 33.7589 | 22.4652 | 22.5636 | 25.118 | 45.6707 | 28.113 | 29.7023 | 22.2567 | 21.983 | 22.3865 | 25.3647 | 22.7266 | 21.8447 | 22.2092 | 22.2966 | 22.4757 | 26.1872 | 30.0675 | 29.1961 | 54.8153 | 23.0522 | 22.5269 | 25.0683 | 29.5039 | 29.4333 | 27.9255 | 30.0605 | 23.1064 | 23.3953 | 25.0827 | 44.3363 | 21.3923 | 21.8866 | 22.25 | 22.3854 | 22.6617 | 22.6715 | 21.2945 | 21.8945 | 22.293 | 22.5643 | 22.835 | 25.378 | 22.8651 | 24.9889 | 55.0285 | 23.2872 | 23.4448 | 23.7366 | 26.0485 | 45.466 | 30.1216 | 30.2398 | 125.2636 | 134.2494 | 95.3833 | 30.479 | 31.5162 | 22.2745 | 22.9649 | 23.4774 | 26.5004 | 99.7107 | 231.6784 | 249.5647 | 270.1663 | 167.301 | 278.8624 | 173.2604 | 276.9221 | 17.3018 | 17.2485 | 16.8133 | 17.1206 | 21.8187 | 20.571 | 28.7836 | 225.932 | 212.0328 | 254.3099 | 22.1167 | 22.658 | 10.9061 | 14.6438 | 14.8969 | 11.5281 | 0.0007 | -0.0033 | 0.0005 | 0.0038 | 0.0004 | 0.0003 | -0.0159 | 0.0143 | 0.0044 | -357.174 | 17.3432 | -357.1586 | 18.3842 | -357.5248 | 17.8504 | -357.6663 | 17.7087 | -349.2103 | 17.3145 | -349.0318 | 17.4726 | 1381.0432 | 1001.3828 | 236.5419 | 14.7704 | -0.30579
2017-12-19 12:03 | 454.0272 | -18.6157 | -125.4435 | 89.0987 | 5.3802 | 5.5115 | -5.0778 | 1.2372 | -18.966 | -26.1719 | 10.3896 | -99.5776 | -170.8347 | 7.5575 | -2.8537 | -2.2861 | 0.5906 | 15.3425 | 11.0715 | 11.8782 | -7.5942 | 19.4176 | 24.6283 | 24.8704 | 22.147 | 22.518 | 24.062 | 40.7504 | 22.7358 | 22.476 | 25.9978 | 21.6375 | 21.739 | 22.0302 | 21.521 | 25.6893 | 23.1669 | 22.5647 | 22.4882 | 22.534 | 22.8449 | 24.5133 | 42.1758 | 23.2458 | 22.6431 | 23.0584 | 22.5932 | 24.05 | 27.0226 | 27.9631 | 25.4789 | 27.3301 | 22.8299 | 22.4915 | 24.9277 | 48.5148 | 25.7329 | 28.8834 | 23.3102 | 22.6063 | 22.9351 | 25.3338 | 23.1948 | 22.1235 | 22.5077 | 22.6369 | 22.7282 | 24.6827 | 26.9912 | 27.3986 | 51.9927 | 23.828 | 23.0169 | 26.4776 | 29.382 | 28.1583 | 28.7336 | 29.1144 | 24.0571 | 24.593 | 25.3415 | 51.497 | 21.7231 | 22.1883 | 22.4885 | 22.7325 | 22.5204 | 22.7454 | 22.4212 | 22.7958 | 23.2404 | 23.3684 | 23.5022 | 26.8236 | 22.7289 | 24.9566 | 46.0845 | 24.5053 | 24.741 | 24.9139 | 26.2929 | 45.8758 | 29.3191 | 31.3267 | 123.755 | 122.0688 | 108.8175 | 31.3467 | 33.0575 | 22.6756 | 23.1164 | 23.457 | 25.7053 | 49.1264 | 208.7123 | 242.3638 | 140.2817 | 243.0537 | 172.3596 | 262.3686 | 387.2957 | 389.5357 | 160.9309 | 127.798 | 354.8687 | 351.8717 | 365.6492 | 374.2365 | 382.7187 | 408.0529 | 157.0401 | 135.1194 | 30.8181 | 26.9473 | 22.8497 | 23.6316 | 27.3314 | 48.0591 | 22.2071 | 22.1465 | 27.5427 | 20.7027 | 21.0485 | 21.0011 | 21.112 | 23.8032 | 21.1515 | 21.997 | 22.4814 | 22.5052 | 22.6809 | 25.1955 | 59.3865 | 22.7804 | 22.7782 | 23.2316 | 22.6797 | 24.3234 | 26.8004 | 28.4683 | 27.0415 | 33.8334 | 22.4633 | 22.5693 | 25.1456 | 45.8388 | 28.1791 | 29.7642 | 22.2709 | 21.993 | 22.3917 | 25.3943 | 22.728 | 21.8509 | 22.2147 | 22.3075 | 22.4858 | 26.2231 | 30.1416 | 29.2762 | 55.0156 | 23.0635 | 22.5336 | 25.0966 | 29.569 | 29.5041 | 27.974 | 30.1322 | 23.1052 | 23.3878 | 25.1046 | 44.4683 | 21.4132 | 21.886 | 22.2502 | 22.3832 | 22.6871 | 22.6615 | 21.2909 | 21.8997 | 22.3052 | 22.5681 | 22.8388 | 25.4053 | 22.8605 | 24.9872 | 55.2953 | 23.2863 | 23.444 | 23.7459 | 26.0703 | 45.6053 | 30.174 | 30.3026 | 125.6204 | 135.1095 | 95.4611 | 30.5738 | 31.6129 | 22.2782 | 22.9622 | 23.4787 | 26.5296 | 100.5005 | 232.77 | 250.9094 | 271.8551 | 168.0116 | 280.1384 | 174.1361 | 278.359 | 17.2934 | 17.2437 | 16.8119 | 17.1088 | 21.8199 | 20.595 | 28.8647 | 227.041 | 213.2148 | 255.6911 | 22.1137 | 22.6772 | 11.0168 | 14.662 | 14.9904 | 11.5866 | 0.0006 | -0.0041 | 0.0004 | 0.0035 | -0.0004 | 0.0005 | -0.0148 | 0.0156 | -0.0188 | -356.8663 | 17.142 | -356.9955 | 18.4397 | -357.6817 | 18.0208 | -357.8294 | 17.6574 | -348.9426 | 17.1277 | -348.838 | 17.5383 | 1396.1076 | 977.689 | 237.8197 | 14.8262 | -0.43134
2017-12-19 12:03 | 455.0273 | -19.1651 | -125.7693 | 88.9905 | 5.308 | 5.4632 | -5.0939 | 1.0839 | -19.0436 | -26.2668 | 10.2964 | -100.211 | -171.1424 | 7.4572 | -2.8852 | -2.3154 | 0.5211 | 15.3139 | 10.9669 | 11.7995 | -7.5846 | 20.6489 | 24.6481 | 24.887 | 22.1413 | 22.5181 | 24.07 | 40.8748 | 22.7327 | 22.4723 | 26.033 | 21.6357 | 21.7398 | 22.0312 | 21.527 | 25.7187 | 23.1748 | 22.5472 | 22.4836 | 22.5439 | 22.8438 | 24.5294 | 42.2806 | 23.2516 | 22.6471 | 23.0531 | 22.5825 | 24.0606 | 27.0615 | 28.0135 | 25.5101 | 27.3568 | 22.8275 | 22.497 | 24.9379 | 48.8321 | 25.7816 | 28.9412 | 23.2998 | 22.6083 | 22.9372 | 25.3516 | 23.2089 | 22.1268 | 22.509 | 22.6276 | 22.7392 | 24.6925 | 27.0327 | 27.4466 | 52.1782 | 23.8253 | 23.0215 | 26.5202 | 29.4534 | 28.2209 | 28.8041 | 29.1783 | 24.0608 | 24.5995 | 25.3519 | 51.6574 | 21.7303 | 22.1897 | 22.5012 | 22.7446 | 22.549 | 22.7405 | 22.4259 | 22.8068 | 23.2415 | 23.3751 | 23.502 | 26.8636 | 22.7291 | 24.9732 | 46.2202 | 24.5012 | 24.7648 | 24.9299 | 26.3007 | 46.0089 | 29.3574 | 31.3854 | 124.1662 | 122.7394 | 109.133 | 31.426 | 33.1257 | 22.6698 | 23.1078 | 23.4466 | 25.7248 | 49.2906 | 209.8264 | 243.6649 | 140.9193 | 243.8726 | 173.0208 | 263.4647 | 396.1034 | 392.4029 | 161.945 | 128.5337 | 353.939 | 355.9131 | 368.1842 | 372.0334 | 385.358 | 408.1864 | 158.0054 | 135.9238 | 30.879 | 26.9915 | 22.8508 | 23.6314 | 27.364 | 48.2372 | 22.1891 | 22.1436 | 27.5897 | 20.6995 | 21.0463 | 20.9933 | 21.1192 | 23.8241 | 21.1675 | 21.9902 | 22.4764 | 22.5043 | 22.6763 | 25.2141 | 59.6387 | 22.7693 | 22.7768 | 23.2271 | 22.6807 | 24.3377 | 26.8476 | 28.518 | 27.0835 | 33.897 | 22.4613 | 22.5712 | 25.1659 | 46.0012 | 28.2469 | 29.8359 | 22.2672 | 21.9996 | 22.4004 | 25.4164 | 22.7484 | 21.8581 | 22.2146 | 22.318 | 22.4848 | 26.2642 | 30.2068 | 29.3546 | 55.2312 | 23.0284 | 22.558 | 25.1167 | 29.6469 | 29.5668 | 28.0464 | 30.2267 | 23.0981 | 23.3968 | 25.1267 | 44.604 | 21.4464 | 21.8875 | 22.2683 | 22.3776 | 22.6863 | 22.6702 | 21.2913 | 21.8694 | 22.3357 | 22.5721 | 22.8515 | 25.4433 | 22.8764 | 25.0274 | 55.5337 | 23.2802 | 23.4306 | 23.7545 | 26.1176 | 45.7418 | 30.2275 | 30.3558 | 125.8936 | 136.0805 | 95.5488 | 30.6669 | 31.7083 | 22.2626 | 22.9543 | 23.4696 | 26.5457 | 101.0588 | 233.8469 | 252.2591 | 273.5699 | 168.6864 | 281.3199 | 174.9375 | 279.8967 | 17.2842 | 17.2376 | 16.8026 | 17.1101 | 21.8164 | 20.6032 | 28.9366 | 227.9371 | 214.1855 | 256.8167 | 22.1012 | 22.6711 | 10.9791 | 14.6292 | 14.888 | 11.52 | 0.0006 | -0.003 | 0.0003 | 0.0037 | -0.0001 | 0.0005 | -0.0283 | 0.0112 | -0.0006 | -357.0017 | 17.3309 | -357.2386 | 18.4643 | -357.651 | 17.834 | -357.5402 | 17.6204 | -349.0503 | 17.3042 | -349.0595 | 17.5609 | 1400.5848 | 996.0561 | 239.0133 | 14.7586 | -0.67877
2017-12-19 12:03 | 456.0274 | -19.6088 | -125.9524 | 88.9132 | 5.1973 | 5.3853 | -5.2532 | 1.0028 | -19.0319 | -26.3324 | 10.3391 | -100.8162 | -171.376 | 7.4736 | -2.8285 | -2.3344 | 0.5424 | 15.2774 | 10.9728 | 11.6839 | -7.6344 | 23.3242 | 24.665 | 24.9077 | 22.1315 | 22.5157 | 24.0805 | 40.9973 | 22.7171 | 22.4701 | 26.063 | 21.6391 | 21.7363 | 22.0336 | 21.5327 | 25.745 | 23.1842 | 22.5477 | 22.4928 | 22.5562 | 22.8489 | 24.5453 | 42.3949 | 23.2566 | 22.6578 | 23.0535 | 22.5793 | 24.0772 | 27.108 | 28.0709 | 25.5459 | 27.3948 | 22.8465 | 22.5013 | 24.9563 | 49.2467 | 25.8319 | 29.0088 | 23.2956 | 22.6136 | 22.9429 | 25.3716 | 23.2102 | 22.1539 | 22.4957 | 22.618 | 22.7394 | 24.7255 | 27.0721 | 27.4906 | 52.3601 | 23.8318 | 23.0177 | 26.5562 | 29.5129 | 28.2801 | 28.8592 | 29.2318 | 24.0617 | 24.6053 | 25.3622 | 51.8243 | 21.7183 | 22.1939 | 22.4975 | 22.7434 | 22.5839 | 22.731 | 22.4301 | 22.8047 | 23.2361 | 23.3743 | 23.4982 | 26.9013 | 22.7164 | 24.9872 | 46.3504 | 24.4914 | 24.7529 | 24.9273 | 26.3065 | 46.1474 | 29.4287 | 31.4453 | 124.7267 | 123.4974 | 109.5022 | 31.5007 | 33.1844 | 22.6571 | 23.1188 | 23.4559 | 25.7473 | 49.4522 | 210.9337 | 244.9266 | 141.5535 | 244.7111 | 173.5294 | 264.6435 | 402.9072 | 396.6889 | 163.0319 | 129.319 | 352.3455 | 360.3408 | 369.8344 | 368.4234 | 388.6839 | 407.796 | 158.949 | 136.8113 | 30.9385 | 27.0374 | 22.8461 | 23.6392 | 27.3996 | 48.3642 | 22.1659 | 22.1486 | 27.6389 | 20.6923 | 21.045 | 20.9944 | 21.1218 | 23.8456 | 21.1842 | 21.9946 | 22.4893 | 22.51 | 22.6822 | 25.2383 | 59.8866 | 22.7645 | 22.773 | 23.2261 | 22.6868 | 24.3582 | 26.892 | 28.5739 | 27.1306 | 33.9777 | 22.4551 | 22.5708 | 25.1715 | 46.1519 | 28.313 | 29.9095 | 22.2709 | 21.9968 | 22.4055 | 25.4367 | 22.7543 | 21.8633 | 22.2195 | 22.3176 | 22.4926 | 26.3101 | 30.273 | 29.425 | 55.4396 | 23.0009 | 22.5462 | 25.1441 | 29.7101 | 29.6447 | 28.0974 | 30.2773 | 23.0985 | 23.4016 | 25.1405 | 44.7452 | 21.4621 | 21.8904 | 22.2714 | 22.371 | 22.7137 | 22.6703 | 21.2915 | 21.8495 | 22.3266 | 22.5761 | 22.8612 | 25.4703 | 22.8648 | 25.0446 | 55.7777 | 23.2795 | 23.4282 | 23.7458 | 26.1236 | 45.865 | 30.2804 | 30.4149 | 126.297 | 137.0657 | 95.6278 | 30.7517 | 31.7988 | 22.2611 | 22.9595 | 23.4743 | 26.5701 | 101.447 | 234.9116 | 253.6531 | 275.2708 | 169.3759 | 282.4224 | 175.6637 | 281.4283 | 17.2846 | 17.2441 | 16.7971 | 17.1179 | 21.8124 | 20.6087 | 28.9988 | 228.8319 | 215.1704 | 257.8812 | 22.0931 | 22.6748 | 11.0795 | 14.6781 | 14.9717 | 11.5856 | 0.0003 | -0.0034 | 0.0003 | 0.004 | -0.0003 | 0.0002 | -0.0056 | 0.0119 | -0.0005 | -356.9832 | 17.1995 | -356.9524 | 18.3555 | -357.5248 | 17.9798 | -357.8725 | 17.7436 | -349.0595 | 17.1708 | -348.7949 | 17.4664 | 1407.4729 | 965.4506 | 240.1974 | 14.8249 | -0.83956
2017-12-19 12:03 | 457.0274 | -20.2 | -126.2379 | 88.9583 | 5.1168 | 5.3341 | -5.3626 | 0.9492 | -19.0803 | -26.3979 | 10.2581 | -101.5151 | -171.7117 | 7.5142 | -2.9247 | -2.5081 | 0.4787 | 15.2963 | 10.8745 | 11.5736 | -7.7958 | 22.0346 | 24.6882 | 24.9391 | 22.1312 | 22.5142 | 24.0909 | 41.1186 | 22.7271 | 22.4678 | 26.1006 | 21.6433 | 21.7368 | 22.0414 | 21.5333 | 25.7786 | 23.2043 | 22.5553 | 22.5032 | 22.5503 | 22.8448 | 24.5595 | 42.5078 | 23.2426 | 22.6555 | 23.0508 | 22.5907 | 24.0933 | 27.1545 | 28.1181 | 25.5806 | 27.4311 | 22.8529 | 22.492 | 24.9739 | 49.5367 | 25.8698 | 29.0687 | 23.2877 | 22.6131 | 22.9442 | 25.3863 | 23.1955 | 22.1851 | 22.4612 | 22.6046 | 22.7268 | 24.7559 | 27.1141 | 27.5332 | 52.5447 | 23.8526 | 23.0144 | 26.5945 | 29.5917 | 28.3426 | 28.9209 | 29.2877 | 24.055 | 24.5986 | 25.3745 | 52.0113 | 21.7262 | 22.1942 | 22.4882 | 22.7381 | 22.5812 | 22.7321 | 22.4263 | 22.7929 | 23.2305 | 23.3715 | 23.4992 | 26.9263 | 22.7122 | 24.9952 | 46.4737 | 24.4802 | 24.7379 | 24.9205 | 26.3194 | 46.2877 | 29.482 | 31.516 | 125.4523 | 124.3005 | 109.8089 | 31.5654 | 33.2477 | 22.6512 | 23.1224 | 23.468 | 25.7637 | 49.6131 | 212.0362 | 246.1764 | 142.2583 | 245.654 | 173.9636 | 265.9126 | 402.9417 | 399.8339 | 164.1474 | 130.1264 | 353.304 | 364.0532 | 371.5323 | 367.1659 | 390.9014 | 405.6698 | 159.8325 | 137.6867 | 31.0034 | 27.09 | 22.8569 | 23.6573 | 27.446 | 48.5326 | 22.1685 | 22.1544 | 27.6969 | 20.6996 | 21.0519 | 21.0126 | 21.1193 | 23.8801 | 21.2015 | 22.0068 | 22.4972 | 22.5117 | 22.6848 | 25.2597 | 60.1355 | 22.7622 | 22.7721 | 23.2292 | 22.6945 | 24.3688 | 26.9309 | 28.6308 | 27.1852 | 34.0465 | 22.4556 | 22.5607 | 25.1764 | 46.3051 | 28.3639 | 29.9808 | 22.2644 | 21.9895 | 22.4027 | 25.4586 | 22.7401 | 21.8516 | 22.2138 | 22.3152 | 22.5027 | 26.3635 | 30.3333 | 29.4986 | 55.6462 | 22.9843 | 22.5382 | 25.1638 | 29.7722 | 29.7439 | 28.1341 | 30.3262 | 23.1041 | 23.4055 | 25.1419 | 44.8725 | 21.47 | 21.8851 | 22.2744 | 22.3706 | 22.734 | 22.6509 | 21.2878 | 21.8605 | 22.2985 | 22.5679 | 22.8378 | 25.484 | 22.8663 | 25.0602 | 56.0036 | 23.2842 | 23.4271 | 23.7358 | 26.1222 | 45.9851 | 30.337 | 30.4896 | 126.8487 | 137.8553 | 95.6905 | 30.8273 | 31.8704 | 22.265 | 22.9639 | 23.4875 | 26.6017 | 101.902 | 235.9691 | 255.0575 | 276.9643 | 170.0792 | 283.4661 | 176.3354 | 282.87 | 17.2874 | 17.25 | 16.7988 | 17.1264 | 21.8168 | 20.6181 | 29.0592 | 229.9266 | 216.4092 | 259.1268 | 22.1161 | 22.6821 | 11.085 | 14.7355 | 14.9771 | 11.5795 | 0.0009 | -0.0034 | 0.0006 | 0.0045 | -0.0002 | -0.0001 | -0.011 | 0.0077 | 0.0027 | -356.8786 | 17.2693 | -357.2017 | 18.5115 | -357.7371 | 17.912 | -357.5894 | 17.5835 | -348.8995 | 17.2221 | -349.0103 | 17.6061 | 1416.4224 | 975.3899 | 241.4583 | 14.8563 | -1.1667
2017-12-19 12:03 | 458.0275 | -20.5602 | -126.4514 | 88.8986 | 5.1876 | 5.2995 | -5.3209 | 0.9594 | -19.0583 | -26.4887 | 10.2476 | -102.2156 | -172.0063 | 7.4051 | -2.9095 | -2.485 | 0.3831 | 15.2479 | 10.8837 | 11.5615 | -7.8359 | 24.9693 | 24.7179 | 24.9781 | 22.1409 | 22.5187 | 24.1096 | 41.252 | 22.7376 | 22.4724 | 26.1444 | 21.6519 | 21.7479 | 22.0535 | 21.5358 | 25.825 | 23.2371 | 22.5478 | 22.5017 | 22.5423 | 22.8424 | 24.5819 | 42.619 | 23.2433 | 22.6571 | 23.054 | 22.5996 | 24.1104 | 27.2009 | 28.1733 | 25.6196 | 27.4861 | 22.8517 | 22.4962 | 24.9988 | 49.7359 | 25.9106 | 29.1269 | 23.2978 | 22.6187 | 22.9523 | 25.4158 | 23.1891 | 22.1732 | 22.4632 | 22.603 | 22.7344 | 24.7942 | 27.1633 | 27.5916 | 52.721 | 23.8743 | 23.0293 | 26.6372 | 29.6445 | 28.3987 | 28.9736 | 29.3481 | 24.0554 | 24.6011 | 25.3854 | 52.1968 | 21.7254 | 22.1807 | 22.5069 | 22.7323 | 22.5646 | 22.7343 | 22.4201 | 22.8029 | 23.2333 | 23.3706 | 23.5041 | 26.9639 | 22.7182 | 25.0055 | 46.6091 | 24.4677 | 24.7416 | 24.9247 | 26.3317 | 46.4298 | 29.5074 | 31.5951 | 126.2552 | 125.1039 | 109.8906 | 31.632 | 33.3315 | 22.653 | 23.121 | 23.4646 | 25.7787 | 49.7745 | 213.1354 | 247.4579 | 143.1242 | 246.7505 | 174.3994 | 267.2761 | 404.1028 | 398.3603 | 165.2478 | 130.9171 | 354.8807 | 367.8712 | 374.6123 | 367.4037 | 391.8993 | 399.7292 | 160.695 | 138.5253 | 31.069 | 27.1365 | 22.8678 | 23.6712 | 27.502 | 48.711 | 22.1689 | 22.1537 | 27.7512 | 20.7024 | 21.062 | 21.0232 | 21.123 | 23.9148 | 21.2152 | 22.0055 | 22.4853 | 22.5014 | 22.6751 | 25.2721 | 60.3909 | 22.7668 | 22.7734 | 23.2244 | 22.6935 | 24.3757 | 26.9637 | 28.6875 | 27.2351 | 34.1031 | 22.4469 | 22.552 | 25.1975 | 46.4658 | 28.4234 | 30.0624 | 22.2632 | 21.9927 | 22.4035 | 25.4809 | 22.7538 | 21.8574 | 22.2091 | 22.3098 | 22.5137 | 26.4246 | 30.4037 | 29.5743 | 55.8681 | 22.9876 | 22.5534 | 25.1936 | 29.8433 | 29.8138 | 28.1962 | 30.3995 | 23.1046 | 23.4135 | 25.1488 | 45.0017 | 21.4337 | 21.8833 | 22.2833 | 22.3752 | 22.7259 | 22.6584 | 21.2897 | 21.8857 | 22.2842 | 22.5569 | 22.82 | 25.5072 | 22.8746 | 25.0798 | 56.2351 | 23.2849 | 23.4299 | 23.7495 | 26.1458 | 46.1122 | 30.4027 | 30.5618 | 127.5456 | 138.5895 | 95.7332 | 30.9083 | 31.9193 | 22.2624 | 22.9554 | 23.4947 | 26.6325 | 102.3871 | 237.0346 | 256.4622 | 278.6161 | 170.768 | 284.4826 | 176.983 | 284.2371 | 17.2917 | 17.2516 | 16.8045 | 17.1313 | 21.8204 | 20.6288 | 29.1276 | 230.8049 | 217.4742 | 260.1694 | 22.1114 | 22.659 | 11.0648 | 14.755 | 14.9386 | 11.5592 | 0.0007 | -0.0034 | 0.0004 | 0.0038 | -0.0003 | 0.0004 | -0.0068 | 0.0089 | -0.0074 | -357.0817 | 17.2775 | -357.0109 | 18.3575 | -357.4756 | 17.8956 | -357.7371 | 17.7272 | -349.0349 | 17.2385 | -348.8411 | 17.4603 | 1422.4977 | 980.2037 | 242.6443 | 14.8468 | -1.2057
2017-12-19 12:03 | 459.0275 | -21.041 | -126.71 | 88.8643 | 5.1426 | 5.2097 | -5.3818 | 0.8977 | -19.1033 | -26.6584 | 10.2197 | -102.8319 | -172.3314 | 7.3177 | -2.971 | -2.57 | 0.2348 | 15.2049 | 10.944 | 11.6093 | -7.9129 | 23.4604 | 24.7494 | 25.0139 | 22.1482 | 22.5264 | 24.1322 | 41.3894 | 22.7368 | 22.4801 | 26.1843 | 21.6684 | 21.7611 | 22.0696 | 21.5408 | 25.8607 | 23.2648 | 22.5497 | 22.4949 | 22.53 | 22.8458 | 24.5934 | 42.727 | 23.2565 | 22.6623 | 23.0579 | 22.6022 | 24.127 | 27.2493 | 28.2279 | 25.6471 | 27.5355 | 22.8576 | 22.5004 | 25.0266 | 49.9286 | 25.9631 | 29.1959 | 23.3139 | 22.6298 | 22.9626 | 25.4429 | 23.1958 | 22.1805 | 22.4844 | 22.6153 | 22.7376 | 24.8445 | 27.2141 | 27.6467 | 52.9021 | 23.8546 | 23.0382 | 26.6725 | 29.6886 | 28.4502 | 29.0213 | 29.4101 | 24.051 | 24.6133 | 25.3908 | 52.3631 | 21.719 | 22.1827 | 22.5068 | 22.7321 | 22.5627 | 22.7223 | 22.4213 | 22.8036 | 23.2365 | 23.3679 | 23.5107 | 27.0038 | 22.7207 | 25.0189 | 46.7339 | 24.4585 | 24.7631 | 24.9309 | 26.3303 | 46.5534 | 29.5918 | 31.6702 | 127.0215 | 125.8603 | 110.0994 | 31.728 | 33.4254 | 22.6657 | 23.1257 | 23.4676 | 25.8023 | 49.9475 | 214.2283 | 248.7897 | 144.1538 | 247.9529 | 174.8328 | 268.6184 | 406.3011 | 394.3336 | 166.2989 | 131.6647 | 356.9763 | 370.0566 | 378.0322 | 368.9106 | 392.8424 | 393.7935 | 161.5799 | 139.348 | 31.1313 | 27.1765 | 22.8723 | 23.6827 | 27.5625 | 48.876 | 22.1649 | 22.1449 | 27.8028 | 20.6983 | 21.0651 | 21.0213 | 21.1266 | 23.9464 | 21.2296 | 21.9998 | 22.4788 | 22.4921 | 22.6763 | 25.2955 | 60.6567 | 22.7714 | 22.7815 | 23.2242 | 22.6851 | 24.3934 | 27.0015 | 28.7571 | 27.2899 | 34.1669 | 22.4421 | 22.5523 | 25.2157 | 46.6285 | 28.4943 | 30.1409 | 22.2689 | 22.0031 | 22.4059 | 25.5026 | 22.7615 | 21.872 | 22.2117 | 22.308 | 22.5072 | 26.4712 | 30.4816 | 29.6477 | 56.0946 | 22.9809 | 22.5523 | 25.2341 | 29.8972 | 29.8558 | 28.2744 | 30.4744 | 23.1061 | 23.4238 | 25.158 | 45.1349 | 21.4101 | 21.8746 | 22.2785 | 22.3816 | 22.7352 | 22.6683 | 21.2885 | 21.8982 | 22.2927 | 22.5543 | 22.8272 | 25.5501 | 22.8821 | 25.1003 | 56.4598 | 23.283 | 23.4308 | 23.7499 | 26.1552 | 46.2389 | 30.4622 | 30.6366 | 128.5653 | 139.2525 | 95.7965 | 30.9942 | 32.0032 | 22.2568 | 22.9556 | 23.492 | 26.6552 | 102.8566 | 238.0995 | 257.8986 | 280.2225 | 171.4274 | 285.5384 | 177.5731 | 285.5442 | 17.2881 | 17.2475 | 16.8058 | 17.133 | 21.8148 | 20.6424 | 29.2036 | 231.6788 | 218.5651 | 261.2719 | 22.0965 | 22.6504 | 11.0719 | 14.7972 | 14.9635 | 11.5722 | 0.0003 | -0.0028 | 0.0006 | 0.0038 | 0.0001 | 0.0003 | -0.0074 | 0.0117 | -0.0172 | -356.854 | 17.2016 | -357.0386 | 18.4602 | -357.6663 | 17.9736 | -357.6879 | 17.6286 | -348.8657 | 17.1769 | -348.8257 | 17.565 | 1427.4674 | 1004.5532 | 243.8443 | 14.8803 | -1.4304
2017-12-19 12:03 | 460.0276 | -21.5653 | -126.9538 | 88.7323 | 5.1239 | 5.245 | -5.3678 | 0.8246 | -19.0626 | -26.664 | 10.0934 | -103.4534 | -172.596 | 7.2643 | -3.0087 | -2.5739 | 0.2403 | 15.1942 | 10.9585 | 11.4957 | -7.967 | 21.8897 | 24.7675 | 25.039 | 22.1343 | 22.5173 | 24.1409 | 41.5127 | 22.7294 | 22.4719 | 26.2131 | 21.6703 | 21.7571 | 22.0789 | 21.5266 | 25.8815 | 23.2776 | 22.5507 | 22.4918 | 22.5263 | 22.8524 | 24.5976 | 42.838 | 23.2536 | 22.6558 | 23.0592 | 22.5958 | 24.1385 | 27.2919 | 28.28 | 25.6682 | 27.5695 | 22.8568 | 22.4995 | 25.0335 | 50.1061 | 25.9968 | 29.2511 | 23.3112 | 22.6201 | 22.9584 | 25.4548 | 23.188 | 22.1716 | 22.4834 | 22.6297 | 22.733 | 24.8681 | 27.261 | 27.6913 | 53.0929 | 23.8351 | 23.0372 | 26.7131 | 29.7455 | 28.5071 | 29.0847 | 29.4766 | 24.0544 | 24.6209 | 25.4049 | 52.5413 | 21.7372 | 22.1846 | 22.5056 | 22.7481 | 22.5579 | 22.7191 | 22.4209 | 22.7999 | 23.2317 | 23.3685 | 23.51 | 27.005 | 22.7115 | 25.034 | 46.8624 | 24.4706 | 24.7545 | 24.9289 | 26.3383 | 46.6812 | 29.6497 | 31.7428 | 127.7776 | 126.5896 | 110.5114 | 31.8414 | 33.5199 | 22.6523 | 23.1284 | 23.481 | 25.8256 | 50.1147 | 215.2997 | 250.1306 | 145.2216 | 249.1721 | 175.2175 | 269.8456 | 407.4182 | 394.0949 | 167.3137 | 132.3677 | 360.3549 | 373.3512 | 380.1268 | 369.9759 | 393.8075 | 388.7549 | 162.4554 | 140.143 | 31.2108 | 27.2196 | 22.8704 | 23.6977 | 27.6123 | 49.0947 | 22.166 | 22.143 | 27.8532 | 20.7048 | 21.0596 | 21.0224 | 21.133 | 23.9768 | 21.2453 | 22.0009 | 22.4701 | 22.4914 | 22.6786 | 25.3241 | 60.9286 | 22.7743 | 22.781 | 23.2306 | 22.6793 | 24.41 | 27.0456 | 28.8183 | 27.3406 | 34.2384 | 22.4428 | 22.5466 | 25.2265 | 46.7859 | 28.555 | 30.202 | 22.2612 | 21.9963 | 22.4064 | 25.5208 | 22.7497 | 21.8631 | 22.2083 | 22.3064 | 22.5065 | 26.5149 | 30.5524 | 29.7122 | 56.3079 | 23.011 | 22.5612 | 25.2587 | 29.9484 | 29.8966 | 28.3458 | 30.5368 | 23.1153 | 23.4183 | 25.1503 | 45.2556 | 21.4037 | 21.8627 | 22.2634 | 22.3743 | 22.7143 | 22.6816 | 21.2865 | 21.9164 | 22.2892 | 22.5524 | 22.8353 | 25.5704 | 22.883 | 25.1236 | 56.6819 | 23.2851 | 23.4247 | 23.7539 | 26.1907 | 46.3683 | 30.5247 | 30.7128 | 129.2562 | 140.0418 | 95.9226 | 31.0604 | 32.0925 | 22.2637 | 22.9629 | 23.5061 | 26.6776 | 103.3161 | 239.1825 | 259.3307 | 281.8416 | 172.0955 | 286.6813 | 178.1274 | 286.8407 | 17.2852 | 17.2408 | 16.8032 | 17.1356 | 21.8101 | 20.647 | 29.284 | 232.7371 | 219.8695 | 262.6625 | 22.1093 | 22.6644 | 11.0777 | 14.7799 | 14.9519 | 11.6069 | 0.0004 | -0.0035 | 0.001 | 0.004 | -0.0002 | 0.0006 | -0.0139 | 0.0126 | -0.007 | -356.9832 | 17.296 | -357.0848 | 18.4315 | -357.5525 | 17.8689 | -357.611 | 17.6677 | -348.9641 | 17.2529 | -348.8688 | 17.5321 | 1428.8641 | 996.3468 | 245.1318 | 14.8659 | -1.5233
2017-12-19 12:03 | 461.0277 | -22.1238 | -127.2738 | 88.7576 | 5.087 | 5.2013 | -5.5651 | 0.8184 | -19.1821 | -26.7405 | 10.0928 | -104.0671 | -173.0041 | 7.2933 | -3.0617 | -2.6686 | 0.076 | 15.0401 | 10.902 | 11.4725 | -8.0531 | 22.0869 | 24.7869 | 25.0583 | 22.1362 | 22.5149 | 24.1505 | 41.6355 | 22.7264 | 22.4639 | 26.2452 | 21.6693 | 21.7531 | 22.0837 | 21.5207 | 25.912 | 23.2843 | 22.5669 | 22.4971 | 22.5442 | 22.8564 | 24.6128 | 42.9595 | 23.2545 | 22.6564 | 23.0648 | 22.5905 | 24.156 | 27.3282 | 28.3386 | 25.7058 | 27.61 | 22.8704 | 22.4981 | 25.0381 | 50.2769 | 26.0336 | 29.3029 | 23.3116 | 22.614 | 22.9589 | 25.4765 | 23.182 | 22.1448 | 22.5015 | 22.6422 | 22.7446 | 24.8808 | 27.3058 | 27.7383 | 53.2824 | 23.8355 | 23.0445 | 26.752 | 29.7811 | 28.5652 | 29.1457 | 29.5322 | 24.0496 | 24.6238 | 25.4242 | 52.7302 | 21.7592 | 22.1763 | 22.5178 | 22.7452 | 22.5579 | 22.7136 | 22.4151 | 22.7984 | 23.2304 | 23.3729 | 23.5064 | 27.0441 | 22.7033 | 25.0556 | 47.0016 | 24.488 | 24.7317 | 24.9191 | 26.3594 | 46.8308 | 29.6889 | 31.8222 | 128.6235 | 127.3888 | 111.0614 | 31.9186 | 33.5934 | 22.6406 | 23.1279 | 23.4804 | 25.837 | 50.2757 | 216.369 | 251.4158 | 146.2722 | 250.3623 | 175.5535 | 271.0326 | 408.2855 | 396.2735 | 168.3041 | 133.0503 | 362.4955 | 376.2235 | 379.8948 | 369.3684 | 395.1401 | 382.7975 | 163.3008 | 140.8972 | 31.2916 | 27.2583 | 22.8748 | 23.7134 | 27.6555 | 49.2972 | 22.1665 | 22.1493 | 27.9018 | 20.7093 | 21.0626 | 21.0276 | 21.1384 | 24.0044 | 21.2629 | 21.9931 | 22.4666 | 22.4962 | 22.6824 | 25.3448 | 61.209 | 22.7783 | 22.7734 | 23.2262 | 22.6863 | 24.4294 | 27.0923 | 28.8767 | 27.3926 | 34.3207 | 22.4532 | 22.5474 | 25.2403 | 46.9455 | 28.6115 | 30.2617 | 22.2672 | 21.9834 | 22.4037 | 25.5393 | 22.7557 | 21.8591 | 22.1977 | 22.2902 | 22.5081 | 26.5328 | 30.6116 | 29.7643 | 56.5263 | 23.017 | 22.5647 | 25.2707 | 30.0148 | 29.961 | 28.4053 | 30.5874 | 23.1101 | 23.404 | 25.1655 | 45.3792 | 21.3877 | 21.8671 | 22.2408 | 22.3615 | 22.7181 | 22.6849 | 21.2851 | 21.8664 | 22.3437 | 22.5673 | 22.8494 | 25.6022 | 22.8929 | 25.1526 | 56.9112 | 23.2825 | 23.4189 | 23.7605 | 26.2323 | 46.4929 | 30.5772 | 30.7818 | 129.6017 | 140.8937 | 96.1118 | 31.1565 | 32.1901 | 22.2716 | 22.9665 | 23.5054 | 26.6972 | 103.7457 | 240.2879 | 260.8013 | 283.4973 | 172.7913 | 287.8642 | 178.6604 | 288.1454 | 17.2816 | 17.2375 | 16.8045 | 17.1396 | 21.8072 | 20.6665 | 29.369 | 233.6045 | 220.9313 | 263.8342 | 22.1132 | 22.6665 | 11.0668 | 14.8097 | 15.0107 | 11.6191 | 0.001 | -0.0037 | 0.0003 | 0.0039 | 0.0001 | 0.0005 | -0.0142 | 0.0145 | -0.0286 | -356.894 | 17.2303 | -356.9678 | 18.4007 | -357.5433 | 17.9366 | -357.694 | 17.6944 | -348.8872 | 17.1851 | -348.7457 | 17.5034 | 1434.1894 | 1014.2072 | 246.3427 | 14.9102 | -1.8333
2017-12-19 12:03 | 462.0277 | -22.5776 | -127.4402 | 88.6472 | 4.9947 | 5.1389 | -5.7568 | 0.751 | -19.2515 | -26.7462 | 10.0337 | -104.6451 | -173.2374 | 7.2763 | -3.1411 | -2.7552 | 0.0964 | 15.122 | 10.9423 | 11.4074 | -8.0813 | 22.5832 | 24.8134 | 25.087 | 22.1483 | 22.5259 | 24.1658 | 41.7714 | 22.7348 | 22.47 | 26.2852 | 21.6769 | 21.7599 | 22.1004 | 21.5398 | 25.9521 | 23.2973 | 22.5855 | 22.4993 | 22.5503 | 22.8571 | 24.6252 | 43.0844 | 23.2611 | 22.655 | 23.0746 | 22.5913 | 24.1758 | 27.3647 | 28.393 | 25.7495 | 27.6542 | 22.8838 | 22.4989 | 25.0501 | 50.4537 | 26.0746 | 29.3641 | 23.3217 | 22.6125 | 22.9589 | 25.4929 | 23.1783 | 22.1349 | 22.5174 | 22.6439 | 22.75 | 24.8962 | 27.3504 | 27.782 | 53.4728 | 23.8497 | 23.0507 | 26.7918 | 29.8058 | 28.6252 | 29.1934 | 29.5832 | 24.0028 | 24.6234 | 25.4469 | 52.931 | 21.8178 | 22.176 | 22.5208 | 22.7281 | 22.5502 | 22.7106 | 22.4116 | 22.7968 | 23.2335 | 23.3708 | 23.4995 | 27.0884 | 22.7061 | 25.0768 | 47.128 | 24.4882 | 24.7538 | 24.9245 | 26.3712 | 46.9581 | 29.7397 | 31.8852 | 129.545 | 128.2063 | 111.6526 | 31.9771 | 33.6584 | 22.6456 | 23.1293 | 23.4789 | 25.8532 | 50.4398 | 217.4819 | 252.6872 | 147.3206 | 251.5592 | 175.8697 | 272.1655 | 407.3463 | 396.9613 | 169.2693 | 133.7271 | 363.596 | 371.6607 | 377.164 | 368.4203 | 396.9982 | 381.4199 | 164.1059 | 141.6158 | 31.3712 | 27.3034 | 22.8872 | 23.7329 | 27.7038 | 49.4808 | 22.167 | 22.1492 | 27.955 | 20.7117 | 21.0772 | 21.0389 | 21.1403 | 24.0355 | 21.2828 | 21.9898 | 22.4729 | 22.4984 | 22.6853 | 25.366 | 61.5012 | 22.777 | 22.7746 | 23.2232 | 22.6949 | 24.4475 | 27.138 | 28.9373 | 27.4483 | 34.402 | 22.4556 | 22.5547 | 25.2639 | 47.1098 | 28.6706 | 30.3525 | 22.2778 | 21.9903 | 22.4089 | 25.5681 | 22.7583 | 21.8621 | 22.2017 | 22.2928 | 22.502 | 26.5762 | 30.6713 | 29.8473 | 56.7586 | 23.0292 | 22.5473 | 25.2866 | 30.081 | 30.0453 | 28.4492 | 30.6499 | 23.1006 | 23.4088 | 25.1969 | 45.5173 | 21.3765 | 21.8772 | 22.2274 | 22.3677 | 22.7654 | 22.6791 | 21.2881 | 21.8299 | 22.3803 | 22.5704 | 22.8538 | 25.6332 | 22.8789 | 25.16 | 57.1415 | 23.2848 | 23.4336 | 23.7634 | 26.2419 | 46.6209 | 30.6351 | 30.8498 | 130.2716 | 141.7991 | 96.3399 | 31.2334 | 32.2518 | 22.2676 | 22.9661 | 23.4985 | 26.7149 | 104.1808 | 241.401 | 262.2738 | 285.1888 | 173.476 | 289.0267 | 179.1633 | 289.4428 | 17.2809 | 17.2415 | 16.8074 | 17.1424 | 21.8107 | 20.7052 | 29.4532 | 234.4921 | 222.0088 | 265.0215 | 22.1009 | 22.6619 | 11.0956 | 14.8037 | 15.0395 | 11.7114 | 0.0009 | -0.0032 | 0.0004 | 0.0043 | 0 | 0.0003 | -0.0075 | 0.0121 | 0.0084 | -356.8632 | 17.2467 | -357.0294 | 18.4397 | -357.5679 | 17.9243 | -357.6233 | 17.6553 | -348.8349 | 17.1954 | -348.798 | 17.5363 | 1438.0777 | 1025.9135 | 247.5694 | 14.9216 | -2.0184
2017-12-19 12:03 | 463.0278 | -23.0078 | -127.6473 | 88.6202 | 4.8992 | 5.1068 | -5.7966 | 0.665 | -19.3328 | -26.8306 | 9.9099 | -105.1945 | -173.6126 | 7.2275 | -3.1906 | -2.763 | 0.0475 | 15.0942 | 10.8978 | 11.397 | -8.1249 | 22.9395 | 24.8352 | 25.118 | 22.146 | 22.5327 | 24.184 | 41.9024 | 22.7467 | 22.4776 | 26.3281 | 21.6816 | 21.7707 | 22.1133 | 21.5508 | 25.9915 | 23.3184 | 22.5819 | 22.5013 | 22.54 | 22.8594 | 24.6471 | 43.2099 | 23.2749 | 22.6527 | 23.0766 | 22.5965 | 24.1853 | 27.404 | 28.4428 | 25.7949 | 27.705 | 22.8838 | 22.5046 | 25.0645 | 50.6547 | 26.1146 | 29.4322 | 23.3342 | 22.6165 | 22.9596 | 25.5087 | 23.2127 | 22.1491 | 22.5181 | 22.6445 | 22.7481 | 24.9047 | 27.3951 | 27.8311 | 53.6702 | 23.8432 | 23.057 | 26.8316 | 29.8663 | 28.6814 | 29.2565 | 29.6412 | 24.0046 | 24.6345 | 25.4581 | 53.1214 | 21.8245 | 22.1745 | 22.5205 | 22.7281 | 22.5349 | 22.7166 | 22.4153 | 22.7925 | 23.2289 | 23.3629 | 23.4994 | 27.104 | 22.7057 | 25.0879 | 47.2373 | 24.4838 | 24.7613 | 24.9309 | 26.3842 | 47.0844 | 29.8128 | 31.9725 | 130.54 | 128.9429 | 112.1947 | 32.0617 | 33.7411 | 22.6471 | 23.1334 | 23.483 | 25.8767 | 50.5991 | 218.6111 | 253.9483 | 148.364 | 252.8012 | 176.174 | 273.239 | 406.8555 | 397.0425 | 170.2359 | 134.4132 | 364.7639 | 366.8081 | 376.6594 | 367.6023 | 398.6598 | 386.4414 | 164.9063 | 142.3445 | 31.4499 | 27.3543 | 22.8902 | 23.7474 | 27.7559 | 49.6642 | 22.1659 | 22.1432 | 28.0123 | 20.7204 | 21.0837 | 21.0495 | 21.1467 | 24.0671 | 21.3023 | 21.9934 | 22.4736 | 22.4885 | 22.685 | 25.3844 | 61.7853 | 22.7765 | 22.7729 | 23.2277 | 22.6991 | 24.4636 | 27.1809 | 29.0035 | 27.5039 | 34.4868 | 22.4469 | 22.5488 | 25.2793 | 47.2681 | 28.7323 | 30.4479 | 22.2745 | 21.9971 | 22.4101 | 25.5927 | 22.7545 | 21.8628 | 22.2083 | 22.3019 | 22.5003 | 26.645 | 30.7405 | 29.946 | 56.992 | 23.0191 | 22.536 | 25.3215 | 30.1536 | 30.1183 | 28.5258 | 30.7277 | 23.111 | 23.4173 | 25.2205 | 45.6539 | 21.3741 | 21.8785 | 22.2552 | 22.373 | 22.7592 | 22.6703 | 21.2889 | 21.8415 | 22.3432 | 22.5663 | 22.8428 | 25.6507 | 22.873 | 25.1716 | 57.3521 | 23.2842 | 23.4318 | 23.7689 | 26.2581 | 46.7468 | 30.6897 | 30.9067 | 131.1947 | 142.7111 | 96.5727 | 31.2965 | 32.3171 | 22.2707 | 22.9715 | 23.492 | 26.7447 | 104.5985 | 242.5257 | 263.7305 | 286.8705 | 174.1516 | 290.2086 | 179.6943 | 290.7147 | 17.2936 | 17.2554 | 16.8119 | 17.1604 | 21.8215 | 20.7277 | 29.5355 | 235.5841 | 223.3704 | 266.4361 | 22.0982 | 22.6695 | 11.1467 | 14.8371 | 15.0497 | 11.7162 | 0.0002 | -0.0031 | 0.0003 | 0.0038 | -0.0004 | 0.0002 | -0.0129 | 0.0106 | -0.0238 | -356.9247 | 17.2632 | -357.0232 | 18.4274 | -357.5433 | 17.9161 | -357.614 | 17.6697 | -348.8626 | 17.2098 | -348.7764 | 17.526 | 1450.0487 | 1010.362 | 248.8846 | 14.9434 | -2.2344
2017-12-19 12:03 | 464.0278 | -23.6256 | -128.0612 | 88.4842 | 4.8221 | 5.0911 | -5.7358 | 0.7336 | -19.3368 | -26.8679 | 9.8631 | -105.8298 | -173.9341 | 7.1439 | -3.3025 | -2.7716 | 0.068 | 15.0615 | 10.8546 | 11.2834 | -8.257 | 22.928 | 24.8582 | 25.1504 | 22.146 | 22.5375 | 24.2019 | 42.031 | 22.7518 | 22.4797 | 26.3735 | 21.6928 | 21.7806 | 22.1158 | 21.5604 | 26.0245 | 23.3369 | 22.5761 | 22.5051 | 22.5422 | 22.8655 | 24.6783 | 43.3337 | 23.2823 | 22.6583 | 23.0822 | 22.5976 | 24.2034 | 27.4601 | 28.5013 | 25.8421 | 27.7618 | 22.8862 | 22.5113 | 25.0781 | 50.8561 | 26.1605 | 29.5018 | 23.3354 | 22.6243 | 22.9637 | 25.532 | 23.224 | 22.1601 | 22.5195 | 22.6481 | 22.7544 | 24.8973 | 27.4405 | 27.8859 | 53.8616 | 23.8235 | 23.0603 | 26.8559 | 29.9381 | 28.7289 | 29.3125 | 29.6966 | 24.0321 | 24.6387 | 25.4619 | 53.296 | 21.7771 | 22.1687 | 22.5191 | 22.7377 | 22.5498 | 22.7213 | 22.4202 | 22.7992 | 23.2357 | 23.3682 | 23.5143 | 27.1292 | 22.7036 | 25.1065 | 47.347 | 24.4788 | 24.7443 | 24.9251 | 26.3964 | 47.2242 | 29.8676 | 32.0472 | 131.6004 | 129.7276 | 112.8859 | 32.1458 | 33.8232 | 22.6519 | 23.1283 | 23.4881 | 25.8976 | 50.7698 | 219.7211 | 255.152 | 149.4597 | 254.104 | 176.519 | 274.381 | 406.9222 | 396.5047 | 171.2246 | 135.1378 | 367.3778 | 363.0582 | 376.9386 | 368.2927 | 400.2746 | 393.0515 | 165.7244 | 143.0828 | 31.5225 | 27.3976 | 22.8913 | 23.7552 | 27.7962 | 49.8763 | 22.1606 | 22.1401 | 28.0616 | 20.7189 | 21.0812 | 21.0558 | 21.1534 | 24.0893 | 21.3149 | 21.9867 | 22.4704 | 22.4866 | 22.6875 | 25.4061 | 62.0642 | 22.777 | 22.7744 | 23.2315 | 22.6982 | 24.4869 | 27.2272 | 29.0653 | 27.558 | 34.5713 | 22.4504 | 22.5544 | 25.2834 | 47.4219 | 28.7977 | 30.538 | 22.2711 | 21.991 | 22.4004 | 25.6098 | 22.7543 | 21.8509 | 22.2087 | 22.2988 | 22.4993 | 26.6972 | 30.8107 | 30.0231 | 57.2276 | 23.0343 | 22.5669 | 25.3667 | 30.2275 | 30.2049 | 28.5996 | 30.7885 | 23.1077 | 23.413 | 25.2481 | 45.7843 | 21.4073 | 21.879 | 22.2629 | 22.3765 | 22.6958 | 22.6967 | 21.2859 | 21.8509 | 22.3315 | 22.5669 | 22.8608 | 25.6863 | 22.8754 | 25.1804 | 57.5635 | 23.2841 | 23.4253 | 23.7627 | 26.267 | 46.86 | 30.7559 | 30.9836 | 132.0727 | 143.8961 | 96.8538 | 31.3818 | 32.409 | 22.2682 | 22.9718 | 23.5002 | 26.7733 | 105.1987 | 243.6427 | 265.1535 | 288.5375 | 174.8553 | 291.4552 | 180.2935 | 291.9923 | 17.2975 | 17.2633 | 16.815 | 17.1714 | 21.8252 | 20.7314 | 29.614 | 236.5267 | 224.5821 | 267.6735 | 22.1043 | 22.6981 | 11.0909 | 14.8457 | 15.0295 | 11.7126 | 0.0011 | -0.0029 | 0.0005 | 0.004 | -0.0002 | 0.0002 | -0.0053 | 0.011 | -0.0189 | -356.8786 | 17.255 | -357.0171 | 18.4253 | -357.5094 | 17.914 | -357.6233 | 17.6738 | -348.8441 | 17.2077 | -348.7518 | 17.5219 | 1459.5899 | 1025.6586 | 250.1236 | 14.9376 | -2.3662
2017-12-19 12:03 | 465.0279 | -24.2391 | -128.3543 | 88.3229 | 4.8273 | 4.9954 | -5.8698 | 0.7698 | -19.3435 | -26.9478 | 9.776 | -106.4997 | -174.2485 | 7.0271 | -3.2676 | -2.7988 | -0.0156 | 15.0258 | 10.8062 | 11.3075 | -8.3231 | 21.0586 | 24.8834 | 25.1741 | 22.1452 | 22.5332 | 24.2123 | 42.1599 | 22.7388 | 22.4748 | 26.4115 | 21.6995 | 21.7733 | 22.1229 | 21.5732 | 26.0605 | 23.3484 | 22.5655 | 22.5089 | 22.5561 | 22.8663 | 24.69 | 43.4563 | 23.2758 | 22.6618 | 23.0812 | 22.5966 | 24.2296 | 27.5178 | 28.5664 | 25.885 | 27.8188 | 22.898 | 22.5152 | 25.0949 | 51.0537 | 26.2076 | 29.5648 | 23.3294 | 22.6216 | 22.9608 | 25.5574 | 23.2022 | 22.1609 | 22.5255 | 22.6569 | 22.7645 | 24.8909 | 27.4881 | 27.9391 | 54.0464 | 23.8443 | 23.0586 | 26.8832 | 29.9759 | 28.7801 | 29.3503 | 29.7507 | 24.0377 | 24.6376 | 25.4689 | 53.4747 | 21.7493 | 22.1927 | 22.5119 | 22.7524 | 22.5692 | 22.7184 | 22.4147 | 22.8032 | 23.2364 | 23.3706 | 23.5141 | 27.1564 | 22.7034 | 25.1289 | 47.4622 | 24.4727 | 24.7192 | 24.9165 | 26.4034 | 47.3585 | 29.8928 | 32.0998 | 132.6262 | 130.6519 | 113.4783 | 32.2204 | 33.8927 | 22.6545 | 23.123 | 23.4839 | 25.9113 | 50.9394 | 220.7974 | 256.2973 | 150.679 | 255.4904 | 176.8928 | 275.6016 | 407.5399 | 396.6908 | 172.2311 | 135.8871 | 371.233 | 359.0877 | 376.0974 | 370.0847 | 401.2023 | 401.5097 | 166.6175 | 143.8419 | 31.6006 | 27.4391 | 22.8924 | 23.7675 | 27.8486 | 50.1126 | 22.1614 | 22.1399 | 28.1159 | 20.7192 | 21.082 | 21.0664 | 21.1632 | 24.1139 | 21.327 | 21.9825 | 22.4654 | 22.4897 | 22.6912 | 25.4339 | 62.3513 | 22.7826 | 22.7811 | 23.2328 | 22.6979 | 24.5143 | 27.2785 | 29.1168 | 27.6157 | 34.66 | 22.4537 | 22.5687 | 25.3058 | 47.5877 | 28.8658 | 30.6229 | 22.2718 | 21.9897 | 22.4053 | 25.6386 | 22.7608 | 21.8561 | 22.2037 | 22.2896 | 22.5162 | 26.7382 | 30.8849 | 30.0954 | 57.465 | 23.0475 | 22.5825 | 25.4069 | 30.2932 | 30.292 | 28.6358 | 30.8523 | 23.0968 | 23.411 | 25.2615 | 45.9205 | 21.4417 | 21.8822 | 22.2641 | 22.3855 | 22.6852 | 22.7143 | 21.2943 | 21.8749 | 22.3381 | 22.565 | 22.8793 | 25.7203 | 22.8816 | 25.2033 | 57.7805 | 23.2896 | 23.436 | 23.7699 | 26.2811 | 46.9915 | 30.8386 | 31.074 | 132.6746 | 145.0739 | 97.3031 | 31.4618 | 32.4784 | 22.2651 | 22.9635 | 23.5132 | 26.7948 | 106.0647 | 244.7548 | 266.5644 | 290.2631 | 175.5792 | 292.7599 | 181.078 | 293.4166 | 17.2943 | 17.2641 | 16.8118 | 17.1681 | 21.8225 | 20.7298 | 29.6901 | 237.5143 | 225.8201 | 268.9473 | 22.1115 | 22.6745 | 11.147 | 14.9069 | 15.0791 | 11.6876 | 0.0008 | -0.0036 | 0.0008 | 0.0041 | -0.0002 | 0.0002 | 0.0015 | 0.007 | -0.006 | -356.817 | 17.2467 | -356.9924 | 18.4253 | -357.5217 | 17.9243 | -357.5956 | 17.6533 | -348.7611 | 17.1913 | -348.7303 | 17.5198 | 1466.0591 | 1013.9729 | 251.3698 | 14.993 | -2.5234
2017-12-19 12:03 | 466.028 | -24.8064 | -128.6211 | 88.2252 | 4.6971 | 4.9648 | -6.0077 | 0.7392 | -19.5013 | -27.0176 | 9.6847 | -107.1052 | -174.5344 | 7.0114 | -3.2833 | -2.746 | 0.029 | 15.0454 | 10.8721 | 11.2198 | -8.3471 | 22.6796 | 24.9076 | 25.1968 | 22.1468 | 22.5322 | 24.2256 | 42.2927 | 22.7393 | 22.4718 | 26.4446 | 21.7059 | 21.7712 | 22.1306 | 21.5838 | 26.094 | 23.3628 | 22.5818 | 22.5059 | 22.5424 | 22.8598 | 24.6961 | 43.571 | 23.2699 | 22.6472 | 23.0707 | 22.5928 | 24.2372 | 27.5621 | 28.6188 | 25.9166 | 27.8577 | 22.9103 | 22.5072 | 25.1159 | 51.2507 | 26.2504 | 29.623 | 23.3293 | 22.6245 | 22.965 | 25.578 | 23.2176 | 22.1536 | 22.5411 | 22.665 | 22.7744 | 24.899 | 27.5255 | 27.992 | 54.2354 | 23.8577 | 23.0639 | 26.91 | 30.0128 | 28.8333 | 29.393 | 29.8042 | 24.0602 | 24.6495 | 25.4699 | 53.6517 | 21.7249 | 22.225 | 22.5132 | 22.7551 | 22.5807 | 22.7195 | 22.4128 | 22.7934 | 23.2297 | 23.3747 | 23.5065 | 27.189 | 22.704 | 25.1415 | 47.564 | 24.467 | 24.7368 | 24.9252 | 26.4153 | 47.4799 | 29.9601 | 32.18 | 133.6415 | 131.6879 | 113.9701 | 32.299 | 33.9696 | 22.6625 | 23.1294 | 23.4841 | 25.9273 | 51.1105 | 221.8367 | 257.3691 | 151.9668 | 256.9513 | 177.2944 | 276.8838 | 408.77 | 397.3046 | 173.2369 | 136.6354 | 373.3636 | 353.0822 | 376.7467 | 371.6595 | 401.8428 | 409.0713 | 167.5724 | 144.6219 | 31.6774 | 27.4844 | 22.8968 | 23.7808 | 27.9077 | 50.3192 | 22.1624 | 22.1381 | 28.1687 | 20.7216 | 21.0851 | 21.0737 | 21.1705 | 24.1401 | 21.341 | 21.9778 | 22.4471 | 22.4853 | 22.6886 | 25.4527 | 62.6232 | 22.7837 | 22.7755 | 23.2297 | 22.7048 | 24.5387 | 27.3302 | 29.1754 | 27.6756 | 34.7608 | 22.4476 | 22.5667 | 25.3329 | 47.7633 | 28.9342 | 30.7055 | 22.2765 | 21.9959 | 22.416 | 25.6607 | 22.7713 | 21.8756 | 22.2067 | 22.2946 | 22.5371 | 26.7682 | 30.9595 | 30.1695 | 57.6978 | 22.9817 | 22.556 | 25.439 | 30.3586 | 30.355 | 28.708 | 30.9347 | 23.0983 | 23.4161 | 25.2676 | 46.0515 | 21.4294 | 21.8805 | 22.2753 | 22.3838 | 22.7662 | 22.6674 | 21.2953 | 21.8961 | 22.3038 | 22.5554 | 22.8595 | 25.7522 | 22.9078 | 25.2564 | 57.9942 | 23.2887 | 23.4376 | 23.7702 | 26.2959 | 47.1276 | 30.9051 | 31.1487 | 133.2396 | 145.9093 | 97.9601 | 31.5559 | 32.5783 | 22.263 | 22.9592 | 23.5195 | 26.8186 | 106.9123 | 245.8761 | 267.9973 | 292.1359 | 176.2795 | 294.0842 | 182.1029 | 295.0356 | 17.2868 | 17.2639 | 16.8 | 17.1673 | 21.8134 | 20.7239 | 29.7648 | 238.7337 | 227.3572 | 270.4612 | 22.1187 | 22.6759 | 11.1596 | 14.9314 | 15.179 | 11.7291 | 0.0002 | -0.0033 | 0.0004 | 0.0035 | -0.0001 | 0.0002 | -0.007 | 0.0122 | -0.0018 | -356.894 | 17.2858 | -357.0078 | 18.4274 | -357.4817 | 17.8853 | -357.574 | 17.682 | -348.8195 | 17.2262 | -348.7426 | 17.5137 | 1475.8876 | 1012.2491 | 252.7209 | 15.0552 | -2.6885
2017-12-19 12:03 | 467.028 | -25.3732 | -128.8885 | 88.1199 | 4.7222 | 4.9744 | -5.9156 | 0.7895 | -19.5417 | -27.1122 | 9.6676 | -107.7529 | -174.8202 | 6.9274 | -3.4567 | -2.7182 | -0.0284 | 15.0707 | 10.8952 | 11.2055 | -8.4118 | 20.7916 | 24.9279 | 25.2217 | 22.1457 | 22.5268 | 24.2382 | 42.4274 | 22.7536 | 22.4709 | 26.4771 | 21.7137 | 21.7816 | 22.1345 | 21.5807 | 26.1255 | 23.3851 | 22.5891 | 22.5017 | 22.5306 | 22.8607 | 24.7177 | 43.6874 | 23.2634 | 22.6429 | 23.0722 | 22.5949 | 24.2505 | 27.6065 | 28.6686 | 25.9489 | 27.8879 | 22.9022 | 22.4969 | 25.126 | 51.4392 | 26.2833 | 29.6745 | 23.3263 | 22.6225 | 22.9646 | 25.5951 | 23.2245 | 22.1673 | 22.5338 | 22.6511 | 22.7745 | 24.9108 | 27.559 | 28.0347 | 54.4305 | 23.8343 | 23.0664 | 26.9325 | 30.0542 | 28.8845 | 29.4396 | 29.8619 | 24.0772 | 24.6508 | 25.4841 | 53.8366 | 21.7422 | 22.2276 | 22.5042 | 22.753 | 22.5804 | 22.7283 | 22.4151 | 22.7912 | 23.2277 | 23.3699 | 23.5056 | 27.223 | 22.7 | 25.1462 | 47.6576 | 24.4609 | 24.7527 | 24.9235 | 26.4255 | 47.6014 | 30.0492 | 32.2429 | 134.6664 | 132.771 | 114.5543 | 32.3644 | 34.0404 | 22.6702 | 23.1316 | 23.492 | 25.9513 | 51.2785 | 222.8511 | 258.3823 | 153.2724 | 258.4727 | 177.8014 | 278.2429 | 409.5699 | 399.1326 | 174.2578 | 137.4144 | 374.3634 | 350.5352 | 377.7983 | 373.1282 | 403.6428 | 413.797 | 168.4906 | 145.3886 | 31.7566 | 27.5424 | 22.9054 | 23.8032 | 27.9611 | 50.5031 | 22.1651 | 22.1417 | 28.2231 | 20.7264 | 21.0923 | 21.0864 | 21.1785 | 24.1675 | 21.3484 | 21.9804 | 22.4578 | 22.4947 | 22.691 | 25.4738 | 62.8873 | 22.7978 | 22.7699 | 23.2257 | 22.7169 | 24.564 | 27.3787 | 29.24 | 27.7336 | 34.8561 | 22.4513 | 22.5592 | 25.3497 | 47.9264 | 28.9974 | 30.7803 | 22.292 | 21.9938 | 22.4142 | 25.6766 | 22.7644 | 21.8835 | 22.2059 | 22.2932 | 22.5386 | 26.7994 | 31.0202 | 30.2283 | 57.9349 | 22.9878 | 22.5533 | 25.4535 | 30.4314 | 30.4262 | 28.7741 | 31.0062 | 23.0985 | 23.4182 | 25.2764 | 46.1854 | 21.3918 | 21.8745 | 22.2569 | 22.3813 | 22.8165 | 22.6638 | 21.2933 | 21.9103 | 22.2563 | 22.5438 | 22.8509 | 25.7633 | 22.8982 | 25.2692 | 58.2551 | 23.2834 | 23.4314 | 23.7632 | 26.3086 | 47.2575 | 30.9644 | 31.218 | 133.9151 | 147.139 | 98.72 | 31.6225 | 32.6519 | 22.2586 | 22.9546 | 23.5419 | 26.8522 | 107.6453 | 246.9952 | 269.4403 | 294.1303 | 176.9634 | 295.3702 | 183.2157 | 296.7875 | 17.2859 | 17.2665 | 16.7972 | 17.1666 | 21.8091 | 20.7169 | 29.8354 | 239.7736 | 228.6578 | 271.6987 | 22.1089 | 22.689 | 11.1821 | 14.9363 | 15.1839 | 11.7747 | -0.0002 | -0.0035 | 0.0001 | 0.0039 | -0.0003 | 0.0006 | -0.0004 | 0.0109 | -0.0026 | -356.8632 | 17.2242 | -356.9063 | 18.4068 | -357.4971 | 17.9448 | -357.6325 | 17.6985 | -348.7395 | 17.1708 | -348.6103 | 17.5013 | 1482.4878 | 984.1776 | 253.9912 | 15.0601 | -2.7466
2017-12-19 12:03 | 468.0281 | -25.9489 | -129.0531 | 88.0878 | 4.6836 | 4.9111 | -6.047 | 0.6902 | -19.6042 | -27.1526 | 9.5275 | -108.3878 | -175.2049 | 6.9391 | -3.5213 | -2.8863 | -0.1893 | 15.0187 | 10.776 | 11.1337 | -8.4572 | 22.6247 | 24.9529 | 25.2599 | 22.1487 | 22.5355 | 24.2562 | 42.5638 | 22.7565 | 22.4752 | 26.5222 | 21.7284 | 21.7939 | 22.1487 | 21.5867 | 26.1662 | 23.4136 | 22.5722 | 22.5014 | 22.5468 | 22.8695 | 24.7373 | 43.8119 | 23.2668 | 22.6579 | 23.0738 | 22.6009 | 24.2749 | 27.6534 | 28.7313 | 25.9892 | 27.9371 | 22.8971 | 22.496 | 25.1381 | 51.6366 | 26.3343 | 29.7361 | 23.3255 | 22.6199 | 22.9626 | 25.6173 | 23.2331 | 22.1816 | 22.5188 | 22.6421 | 22.7706 | 24.9227 | 27.6078 | 28.0814 | 54.6266 | 23.8226 | 23.0558 | 26.9601 | 30.1 | 28.9383 | 29.504 | 29.9175 | 24.0674 | 24.654 | 25.5046 | 54.0278 | 21.7469 | 22.225 | 22.5033 | 22.7586 | 22.5431 | 22.7244 | 22.4107 | 22.7932 | 23.2282 | 23.3595 | 23.5105 | 27.2507 | 22.6999 | 25.1616 | 47.7709 | 24.4745 | 24.7376 | 24.9166 | 26.4332 | 47.7335 | 30.1237 | 32.321 | 135.737 | 133.7753 | 115.0648 | 32.442 | 34.1208 | 22.6755 | 23.1291 | 23.4993 | 25.9727 | 51.4409 | 223.8347 | 259.3655 | 154.6067 | 260.0339 | 178.4242 | 279.6224 | 409.9921 | 403.6511 | 175.285 | 138.1898 | 375.5464 | 354.353 | 378.1968 | 374.6673 | 404.9572 | 418.0734 | 169.3508 | 146.1327 | 31.8378 | 27.6009 | 22.9092 | 23.8192 | 28.0124 | 50.6853 | 22.1701 | 22.1535 | 28.2875 | 20.7301 | 21.0996 | 21.0977 | 21.1882 | 24.1985 | 21.3605 | 21.9857 | 22.4785 | 22.4998 | 22.6946 | 25.5004 | 63.1495 | 22.8072 | 22.7699 | 23.2304 | 22.7284 | 24.5834 | 27.4271 | 29.3037 | 27.7936 | 34.9447 | 22.4481 | 22.5523 | 25.3625 | 48.0852 | 29.0574 | 30.8443 | 22.2898 | 21.9847 | 22.4085 | 25.6994 | 22.765 | 21.8763 | 22.1992 | 22.2819 | 22.5279 | 26.8353 | 31.0782 | 30.2933 | 58.1736 | 23.011 | 22.5627 | 25.4593 | 30.5095 | 30.5052 | 28.8432 | 31.073 | 23.1063 | 23.4187 | 25.2766 | 46.3338 | 21.3667 | 21.8696 | 22.2581 | 22.3829 | 22.7968 | 22.6992 | 21.3015 | 21.909 | 22.2768 | 22.5603 | 22.8769 | 25.7856 | 22.9003 | 25.2806 | 58.5332 | 23.2835 | 23.4281 | 23.777 | 26.3505 | 47.398 | 31.0222 | 31.2947 | 134.6422 | 148.1586 | 99.4473 | 31.6931 | 32.7457 | 22.2671 | 22.9583 | 23.5439 | 26.8783 | 108.4498 | 248.1042 | 270.8519 | 296.1873 | 177.6826 | 296.576 | 184.4164 | 298.6409 | 17.2986 | 17.2709 | 16.8071 | 17.1783 | 21.8169 | 20.7027 | 29.9135 | 240.8247 | 229.989 | 272.9108 | 22.1074 | 22.6904 | 11.1831 | 14.955 | 15.2257 | 11.7179 | 0.0004 | -0.0037 | 0.0002 | 0.0043 | 0.0008 | 0.0008 | -0.0039 | 0.0124 | 0.0115 | -356.8324 | 17.2816 | -357.0355 | 18.4479 | -357.5125 | 17.8771 | -357.4756 | 17.6492 | -348.7334 | 17.2283 | -348.718 | 17.5363 | 1491.499 | 978.5888 | 255.2585 | 15.0904 | -3.0969
2017-12-19 12:03 | 469.0281 | -26.4703 | -129.4019 | 88.0256 | 4.623 | 4.9187 | -6.0692 | 0.602 | -19.6666 | -27.1791 | 9.5082 | -109.0565 | -175.6667 | 6.8264 | -3.5537 | -3.0147 | -0.2184 | 14.9026 | 10.8001 | 11.0555 | -8.5685 | 22.9236 | 24.984 | 25.3028 | 22.1549 | 22.5476 | 24.2737 | 42.7023 | 22.7548 | 22.4775 | 26.575 | 21.7398 | 21.8003 | 22.167 | 21.6044 | 26.2066 | 23.4408 | 22.5772 | 22.5115 | 22.5582 | 22.8785 | 24.7545 | 43.9381 | 23.2818 | 22.6695 | 23.0753 | 22.6072 | 24.3015 | 27.7105 | 28.8038 | 26.032 | 27.9994 | 22.9187 | 22.5065 | 25.1673 | 51.8427 | 26.3867 | 29.8034 | 23.3361 | 22.626 | 22.9723 | 25.6359 | 23.2307 | 22.198 | 22.5206 | 22.6429 | 22.7775 | 24.9595 | 27.6555 | 28.1471 | 54.8123 | 23.8175 | 23.057 | 26.9902 | 30.1546 | 28.9888 | 29.5707 | 29.9675 | 24.0461 | 24.6585 | 25.515 | 54.2198 | 21.7345 | 22.2207 | 22.5205 | 22.7518 | 22.5364 | 22.7197 | 22.4219 | 22.8011 | 23.2309 | 23.3606 | 23.5145 | 27.2984 | 22.7027 | 25.1816 | 47.9031 | 24.5004 | 24.7369 | 24.926 | 26.4556 | 47.8792 | 30.195 | 32.423 | 136.8413 | 134.6013 | 115.5853 | 32.517 | 34.1942 | 22.6526 | 23.1266 | 23.5006 | 25.9854 | 51.6113 | 224.7896 | 260.334 | 155.9397 | 261.5644 | 179.0684 | 280.9824 | 410.9234 | 406.5647 | 176.2808 | 138.913 | 377.5153 | 357.1564 | 380.171 | 376.9001 | 406.4017 | 418.0903 | 170.1842 | 146.8489 | 31.9168 | 27.6507 | 22.918 | 23.8317 | 28.0632 | 50.8882 | 22.1598 | 22.1563 | 28.3535 | 20.7302 | 21.1078 | 21.102 | 21.2015 | 24.2311 | 21.3876 | 21.968 | 22.4682 | 22.489 | 22.6912 | 25.5268 | 63.406 | 22.8015 | 22.7717 | 23.2337 | 22.7231 | 24.6019 | 27.4729 | 29.366 | 27.8448 | 35.0181 | 22.4397 | 22.5534 | 25.3819 | 48.2581 | 29.1273 | 30.9208 | 22.2905 | 21.9855 | 22.413 | 25.728 | 22.7768 | 21.8764 | 22.2078 | 22.2883 | 22.5333 | 26.8938 | 31.1536 | 30.3913 | 58.4103 | 23.0329 | 22.5642 | 25.4823 | 30.581 | 30.5986 | 28.9092 | 31.1355 | 23.1036 | 23.4212 | 25.2959 | 46.4702 | 21.3567 | 21.8691 | 22.2617 | 22.3822 | 22.783 | 22.6963 | 21.3036 | 21.8939 | 22.3131 | 22.5746 | 22.8881 | 25.8187 | 22.9092 | 25.3016 | 58.8136 | 23.2879 | 23.43 | 23.7906 | 26.3807 | 47.5398 | 31.0771 | 31.3691 | 135.733 | 148.8635 | 100.1027 | 31.7791 | 32.8238 | 22.2686 | 22.9587 | 23.5386 | 26.8976 | 109.3282 | 249.1841 | 272.2737 | 298.313 | 178.4352 | 297.6872 | 185.777 | 300.6003 | 17.3007 | 17.2745 | 16.811 | 17.1805 | 21.8216 | 20.6556 | 30.0033 | 242.124 | 231.5855 | 274.3622 | 22.1149 | 22.6869 | 11.2491 | 14.9581 | 15.2231 | 11.7492 | 0.0007 | -0.0036 | 0.0004 | 0.004 | -0.0002 | 0.0007 | -0.0131 | 0.014 | 0.0098 | -356.8632 | 17.2447 | -356.8878 | 18.3863 | -357.4294 | 17.9264 | -357.6079 | 17.7169 | -348.7487 | 17.1831 | -348.601 | 17.4993 | 1500.1941 | 1007.9225 | 256.6208 | 15.0906 | -3.3039
2017-12-19 12:03 | 470.0282 | -26.9597 | -129.6933 | 88.0109 | 4.6073 | 4.8779 | -6.1064 | 0.6509 | -19.634 | -27.2261 | 9.4822 | -109.7125 | -176.0535 | 6.725 | -3.6416 | -3.0785 | -0.3263 | 14.8844 | 10.7297 | 10.9529 | -8.595 | 17.0717 | 25.0046 | 25.326 | 22.1528 | 22.5408 | 24.2842 | 42.8328 | 22.7563 | 22.4747 | 26.6137 | 21.7373 | 21.7977 | 22.1688 | 21.6036 | 26.2444 | 23.4617 | 22.5829 | 22.5165 | 22.5552 | 22.8859 | 24.7768 | 44.0627 | 23.2955 | 22.6741 | 23.0808 | 22.6156 | 24.3244 | 27.7577 | 28.8701 | 26.0695 | 28.0503 | 22.9352 | 22.5202 | 25.1912 | 52.0402 | 26.4305 | 29.8697 | 23.349 | 22.6258 | 22.9788 | 25.6557 | 23.2265 | 22.1978 | 22.5295 | 22.6463 | 22.7838 | 24.9882 | 27.7038 | 28.2061 | 54.988 | 23.8053 | 23.0794 | 27.0189 | 30.2062 | 29.0435 | 29.6314 | 30.0241 | 24.0291 | 24.6517 | 25.5194 | 54.411 | 21.7783 | 22.2046 | 22.5154 | 22.7492 | 22.5715 | 22.7191 | 22.4316 | 22.8023 | 23.2228 | 23.3642 | 23.515 | 27.3465 | 22.6999 | 25.191 | 48.0214 | 24.4887 | 24.7389 | 24.932 | 26.4757 | 48.0266 | 30.2575 | 32.5065 | 137.8653 | 135.3579 | 116.2461 | 32.6031 | 34.2754 | 22.6522 | 23.1268 | 23.497 | 26.0016 | 51.7846 | 225.7224 | 261.3047 | 157.2422 | 263.0198 | 179.6836 | 282.2998 | 412.715 | 408.6027 | 177.257 | 139.6272 | 378.9919 | 358.7496 | 382.3867 | 378.54 | 407.441 | 416.724 | 171.0384 | 147.5401 | 31.9898 | 27.6956 | 22.921 | 23.85 | 28.1171 | 51.1009 | 22.1536 | 22.1468 | 28.4112 | 20.7322 | 21.1052 | 21.1022 | 21.2109 | 24.2659 | 21.402 | 21.94 | 22.4588 | 22.485 | 22.69 | 25.5471 | 63.6757 | 22.8093 | 22.7834 | 23.2357 | 22.717 | 24.6269 | 27.5192 | 29.4394 | 27.8995 | 35.0905 | 22.4324 | 22.5568 | 25.4113 | 48.429 | 29.209 | 31.0176 | 22.2919 | 21.994 | 22.4223 | 25.7628 | 22.7841 | 21.887 | 22.213 | 22.2955 | 22.5501 | 26.9627 | 31.2335 | 30.4852 | 58.6508 | 23.0369 | 22.5613 | 25.5179 | 30.6702 | 30.6884 | 28.9723 | 31.2083 | 23.0937 | 23.4222 | 25.3195 | 46.5996 | 21.392 | 21.8711 | 22.2669 | 22.3789 | 22.7964 | 22.6661 | 21.298 | 21.8781 | 22.3046 | 22.5604 | 22.8636 | 25.8499 | 22.9152 | 25.3279 | 59.0738 | 23.2865 | 23.4254 | 23.7858 | 26.3955 | 47.6708 | 31.1371 | 31.4395 | 136.8335 | 150.0194 | 100.763 | 31.8636 | 32.8891 | 22.2658 | 22.9627 | 23.5448 | 26.9333 | 110.0492 | 250.2335 | 273.639 | 300.4735 | 179.2379 | 298.7638 | 187.2535 | 302.6169 | 17.2921 | 17.2684 | 16.8077 | 17.1754 | 21.8117 | 20.5841 | 30.0938 | 243.2476 | 232.9609 | 275.5839 | 22.1127 | 22.689 | 11.2562 | 14.9579 | 15.2402 | 11.7214 | 0.0001 | -0.0033 | 0.0003 | 0.0041 | 0.0003 | 0.0003 | 0.0002 | 0.0134 | 0.0015 | -356.814 | 17.2652 | -356.9863 | 18.4458 | -357.4879 | 17.8853 | -357.4756 | 17.6594 | -348.6687 | 17.2283 | -348.6687 | 17.5239 | 1505.0563 | 1022.7119 | 257.8957 | 15.0991 | -3.4606
2017-12-19 12:03 | 471.0283 | -27.5116 | -130.0731 | 87.8933 | 4.5524 | 4.8703 | -6.1358 | 0.6151 | -19.5878 | -27.2899 | 9.3983 | -110.3281 | -176.4284 | 6.6915 | -3.775 | -3.1975 | -0.3365 | 14.7943 | 10.7255 | 10.9394 | -8.5387 | 13.3315 | 25.0218 | 25.3426 | 22.1439 | 22.5356 | 24.293 | 42.9639 | 22.7565 | 22.4758 | 26.6427 | 21.7367 | 21.7922 | 22.1666 | 21.6021 | 26.2799 | 23.4785 | 22.5702 | 22.5077 | 22.5475 | 22.8838 | 24.7943 | 44.1806 | 23.3028 | 22.6631 | 23.0898 | 22.6207 | 24.3322 | 27.789 | 28.9201 | 26.1017 | 28.0779 | 22.9359 | 22.5188 | 25.2029 | 52.2213 | 26.4748 | 29.9354 | 23.3568 | 22.6213 | 22.9721 | 25.6735 | 23.2539 | 22.1589 | 22.5245 | 22.6524 | 22.7813 | 24.9866 | 27.7456 | 28.246 | 55.1686 | 23.8225 | 23.0839 | 27.0475 | 30.2461 | 29.1042 | 29.6938 | 30.0887 | 24.0166 | 24.6562 | 25.5376 | 54.6107 | 21.7865 | 22.2089 | 22.5199 | 22.765 | 22.5639 | 22.7175 | 22.4304 | 22.7992 | 23.2243 | 23.366 | 23.5196 | 27.377 | 22.6963 | 25.2055 | 48.1225 | 24.4738 | 24.7309 | 24.9252 | 26.4814 | 48.1703 | 30.2947 | 32.5768 | 138.7985 | 136.176 | 116.8351 | 32.715 | 34.3782 | 22.6794 | 23.1269 | 23.499 | 26.0278 | 51.9588 | 226.6546 | 262.2553 | 158.53 | 264.4267 | 180.2968 | 283.6281 | 415.0572 | 411.3454 | 178.2317 | 140.3734 | 380.4399 | 354.1179 | 382.2315 | 380.2271 | 398.1147 | 418.0603 | 171.9092 | 148.2359 | 32.0643 | 27.7465 | 22.9248 | 23.8549 | 28.164 | 51.2878 | 22.157 | 22.1391 | 28.4712 | 20.7341 | 21.1009 | 21.101 | 21.2112 | 24.2968 | 21.4073 | 21.9572 | 22.4597 | 22.491 | 22.6943 | 25.569 | 63.9482 | 22.817 | 22.7846 | 23.2391 | 22.7207 | 24.646 | 27.5674 | 29.5146 | 27.9575 | 35.1653 | 22.4474 | 22.5591 | 25.4293 | 48.5893 | 29.2753 | 31.0923 | 22.2777 | 21.9877 | 22.4187 | 25.7809 | 22.7818 | 21.8776 | 22.2054 | 22.2854 | 22.5453 | 26.9984 | 31.306 | 30.5461 | 58.8838 | 23.0332 | 22.5673 | 25.548 | 30.7411 | 30.7607 | 29.0293 | 31.2804 | 23.0898 | 23.4177 | 25.3432 | 46.737 | 21.399 | 21.8781 | 22.2765 | 22.3731 | 22.8144 | 22.6677 | 21.2971 | 21.8746 | 22.3027 | 22.5451 | 22.8554 | 25.8733 | 22.9062 | 25.3393 | 59.3534 | 23.2818 | 23.4248 | 23.7755 | 26.3962 | 47.8067 | 31.2125 | 31.5252 | 137.5848 | 151.6431 | 101.5427 | 31.9695 | 32.9977 | 22.2788 | 22.9764 | 23.5557 | 26.9698 | 110.6243 | 251.2726 | 274.9468 | 302.6502 | 180.1027 | 299.9335 | 188.7512 | 304.6214 | 17.2942 | 17.262 | 16.8028 | 17.1741 | 21.8082 | 20.5264 | 30.1872 | 244.397 | 234.3468 | 276.8332 | 22.1268 | 22.6921 | 11.2574 | 14.9247 | 15.1896 | 11.7458 | 0.0004 | -0.0036 | 0.0008 | 0.0042 | -0.0003 | 0.0007 | -0.024 | 0.0152 | -0.0045 | -356.857 | 17.2611 | -356.8817 | 18.3637 | -357.3986 | 17.8997 | -357.5556 | 17.7169 | -348.7241 | 17.1975 | -348.5672 | 17.4705 | 1507.8367 | 1061.9117 | 259.1696 | 15.0572 | -3.6119
2017-12-19 12:03 | 472.0283 | -27.9992 | -130.2761 | 87.8655 | 4.4371 | 4.6726 | -6.2603 | 0.5733 | -19.6091 | -27.3578 | 9.4071 | -111.0084 | -176.9228 | 6.6414 | -3.7801 | -3.2413 | -0.355 | 14.8254 | 10.7185 | 10.8026 | -8.7657 | 15.2785 | 25.046 | 25.3687 | 22.1394 | 22.5329 | 24.3016 | 43.0954 | 22.7577 | 22.4715 | 26.6817 | 21.7388 | 21.7941 | 22.1738 | 21.6109 | 26.3122 | 23.5008 | 22.5514 | 22.503 | 22.5489 | 22.8807 | 24.8055 | 44.2944 | 23.2995 | 22.6503 | 23.0894 | 22.6165 | 24.3395 | 27.8363 | 28.9776 | 26.1406 | 28.1074 | 22.9423 | 22.5086 | 25.2185 | 52.3974 | 26.5283 | 30.0011 | 23.3589 | 22.6257 | 22.974 | 25.6986 | 23.2653 | 22.1599 | 22.5381 | 22.663 | 22.7917 | 24.9896 | 27.7888 | 28.2917 | 55.359 | 23.8361 | 23.0885 | 27.0837 | 30.3 | 29.1693 | 29.7672 | 30.1609 | 24.0431 | 24.6684 | 25.5656 | 54.8103 | 21.7651 | 22.2207 | 22.5267 | 22.7609 | 22.564 | 22.7243 | 22.4358 | 22.7966 | 23.2286 | 23.3663 | 23.5229 | 27.4106 | 22.6971 | 25.2137 | 48.2218 | 24.4858 | 24.7237 | 24.9238 | 26.4937 | 48.315 | 30.3562 | 32.6574 | 139.711 | 137.0948 | 117.5077 | 32.809 | 34.4654 | 22.6814 | 23.1292 | 23.5081 | 26.054 | 52.1323 | 227.6375 | 263.1932 | 159.8128 | 265.8509 | 180.9133 | 285.0222 | 416.4812 | 412.2427 | 179.263 | 141.1897 | 384.8101 | 356.8322 | 382.0492 | 381.839 | 392.4494 | 418.2421 | 172.7952 | 149.0151 | 32.1478 | 27.7969 | 22.9339 | 23.8654 | 28.2144 | 51.4383 | 22.1578 | 22.1393 | 28.5309 | 20.7367 | 21.1057 | 21.1074 | 21.2099 | 24.3266 | 21.4254 | 21.9757 | 22.4605 | 22.4933 | 22.703 | 25.5961 | 64.2148 | 22.8384 | 22.7799 | 23.2426 | 22.7339 | 24.6616 | 27.6176 | 29.5829 | 28.0223 | 35.2339 | 22.4696 | 22.5675 | 25.4445 | 48.7537 | 29.3373 | 31.155 | 22.2872 | 21.9869 | 22.4172 | 25.7974 | 22.7834 | 21.8713 | 22.2008 | 22.285 | 22.5478 | 27.037 | 31.3753 | 30.6351 | 59.1194 | 23.0061 | 22.5947 | 25.5713 | 30.8011 | 30.8431 | 29.0825 | 31.3606 | 23.0861 | 23.417 | 25.3604 | 46.8789 | 21.4021 | 21.8795 | 22.277 | 22.3708 | 22.8295 | 22.6687 | 21.2963 | 21.8838 | 22.3165 | 22.5587 | 22.8795 | 25.9012 | 22.9102 | 25.3609 | 59.6515 | 23.2823 | 23.4315 | 23.7759 | 26.3998 | 47.9559 | 31.2714 | 31.6019 | 138.3354 | 152.9165 | 102.4718 | 32.0483 | 33.069 | 22.2792 | 22.9749 | 23.5574 | 26.9929 | 111.1324 | 252.3076 | 276.2249 | 304.8418 | 180.9691 | 301.2112 | 190.2091 | 306.5961 | 17.2956 | 17.2643 | 16.8023 | 17.1661 | 21.8113 | 20.4531 | 30.2826 | 245.7691 | 236.037 | 278.3625 | 22.119 | 22.688 | 11.2734 | 14.9635 | 15.2631 | 11.8022 | 0.0005 | -0.0037 | 0.0003 | 0.004 | 0 | 0.0005 | -0.0115 | 0.0137 | -0.0048 | -356.7278 | 17.2118 | -356.8909 | 18.4561 | -357.534 | 17.9448 | -357.5463 | 17.6636 | -348.6103 | 17.1667 | -348.561 | 17.5404 | 1509.284 | 1103.2249 | 260.5467 | 15.1133 | -3.8813
2017-12-19 12:03 | 473.0284 | -28.5483 | -130.5915 | 87.852 | 4.3371 | 4.6497 | -6.2385 | 0.4843 | -19.7594 | -27.4784 | 9.2819 | -111.7559 | -177.2644 | 6.6182 | -3.7864 | -3.2472 | -0.4048 | 14.7929 | 10.7096 | 10.8161 | -8.7275 | 13.1662 | 25.0749 | 25.4049 | 22.1437 | 22.5367 | 24.32 | 43.2348 | 22.7596 | 22.468 | 26.7307 | 21.7511 | 21.8002 | 22.1882 | 21.6206 | 26.3467 | 23.5331 | 22.5549 | 22.5061 | 22.5497 | 22.8855 | 24.8195 | 44.4104 | 23.2952 | 22.653 | 23.0911 | 22.6117 | 24.3597 | 27.8889 | 29.046 | 26.1882 | 28.157 | 22.9528 | 22.5116 | 25.2301 | 52.5711 | 26.5771 | 30.0607 | 23.3495 | 22.6273 | 22.9784 | 25.7278 | 23.2469 | 22.179 | 22.5444 | 22.6609 | 22.796 | 24.9947 | 27.8382 | 28.3474 | 55.5429 | 23.859 | 23.0872 | 27.1238 | 30.3427 | 29.2226 | 29.8204 | 30.2224 | 24.0647 | 24.6708 | 25.5748 | 54.9969 | 21.7713 | 22.2142 | 22.5132 | 22.7437 | 22.5896 | 22.7297 | 22.4382 | 22.7989 | 23.2285 | 23.3695 | 23.522 | 27.4608 | 22.7056 | 25.2323 | 48.3362 | 24.4848 | 24.7338 | 24.9319 | 26.5058 | 48.4555 | 30.4282 | 32.733 | 140.5982 | 138.111 | 118.133 | 32.8633 | 34.5314 | 22.6723 | 23.126 | 23.5062 | 26.0729 | 52.3044 | 228.652 | 264.1222 | 161.105 | 267.3263 | 181.5611 | 286.4435 | 417.0861 | 412.2856 | 180.3557 | 142.0708 | 388.7247 | 367.7771 | 384.0718 | 383.41 | 399.4154 | 415.7345 | 173.6877 | 149.8506 | 32.2262 | 27.8375 | 22.934 | 23.8874 | 28.2691 | 51.6185 | 22.1536 | 22.1378 | 28.5887 | 20.7353 | 21.1066 | 21.1108 | 21.2089 | 24.3597 | 21.4462 | 21.9696 | 22.4598 | 22.4938 | 22.7072 | 25.6182 | 64.4818 | 22.8341 | 22.7793 | 23.2436 | 22.7364 | 24.6738 | 27.6732 | 29.6465 | 28.0814 | 35.3046 | 22.4495 | 22.5715 | 25.4598 | 48.9218 | 29.4047 | 31.2349 | 22.2963 | 21.9933 | 22.4242 | 25.8269 | 22.7841 | 21.8619 | 22.2106 | 22.315 | 22.5504 | 27.095 | 31.4465 | 30.7433 | 59.368 | 23.0011 | 22.5953 | 25.6005 | 30.8882 | 30.9153 | 29.151 | 31.4404 | 23.0924 | 23.4253 | 25.3747 | 47.0264 | 21.413 | 21.8786 | 22.2597 | 22.3781 | 22.8376 | 22.6632 | 21.2983 | 21.9157 | 22.2932 | 22.5607 | 22.8805 | 25.9334 | 22.912 | 25.3769 | 59.9624 | 23.2882 | 23.4463 | 23.7902 | 26.4305 | 48.1088 | 31.3377 | 31.6712 | 139.0231 | 153.7685 | 103.4484 | 32.0974 | 33.1096 | 22.2746 | 22.966 | 23.5613 | 27.0178 | 111.4687 | 253.3415 | 277.5317 | 307.0163 | 181.8037 | 302.514 | 191.5551 | 308.5186 | 17.29 | 17.2614 | 16.798 | 17.162 | 21.8068 | 20.3495 | 30.3726 | 246.9202 | 237.4532 | 279.6609 | 22.1135 | 22.6826 | 11.3028 | 15.0451 | 15.2638 | 11.8605 | 0.0005 | -0.0033 | 0.0001 | 0.0039 | -0.0001 | 0.0007 | -0.0122 | 0.0078 | -0.0094 | -356.857 | 17.3207 | -356.9647 | 18.4253 | -357.4202 | 17.8483 | -357.4202 | 17.6697 | -348.6657 | 17.2447 | -348.6103 | 17.5239 | 1515.7693 | 1106.2751 | 261.8373 | 15.1545 | -4.059
2017-12-19 12:03 | 474.0284 | -29.1592 | -131.1338 | 87.6983 | 4.2845 | 4.5583 | -6.3218 | 0.4261 | -19.8624 | -27.588 | 9.1739 | -112.4906 | -177.5914 | 6.5261 | -3.7197 | -3.2909 | -0.4614 | 14.8132 | 10.6689 | 10.7315 | -8.7248 | 13.0734 | 25.1029 | 25.4394 | 22.1447 | 22.5382 | 24.339 | 43.3758 | 22.7586 | 22.4633 | 26.7697 | 21.7561 | 21.7954 | 22.2005 | 21.6183 | 26.3835 | 23.5624 | 22.5698 | 22.5084 | 22.5441 | 22.8872 | 24.8351 | 44.5245 | 23.2792 | 22.6534 | 23.1022 | 22.61 | 24.3785 | 27.9262 | 29.1026 | 26.2292 | 28.2009 | 22.9524 | 22.5099 | 25.2348 | 52.7514 | 26.6187 | 30.112 | 23.3344 | 22.6205 | 22.9731 | 25.7425 | 23.2109 | 22.1655 | 22.5192 | 22.6524 | 22.7842 | 24.9953 | 27.8789 | 28.4042 | 55.721 | 23.8569 | 23.0857 | 27.155 | 30.3843 | 29.2735 | 29.8647 | 30.2789 | 24.0708 | 24.6731 | 25.5746 | 55.1725 | 21.744 | 22.2083 | 22.5158 | 22.747 | 22.5957 | 22.7189 | 22.4286 | 22.8013 | 23.2273 | 23.3623 | 23.5225 | 27.4871 | 22.6977 | 25.2559 | 48.4369 | 24.4882 | 24.7399 | 24.9343 | 26.5094 | 48.5919 | 30.4894 | 32.7987 | 141.3837 | 139.1647 | 118.718 | 32.9318 | 34.6048 | 22.6687 | 23.1233 | 23.4996 | 26.0852 | 52.4687 | 229.6695 | 265.0584 | 162.4336 | 268.7968 | 182.2945 | 287.8832 | 417.9609 | 413.5941 | 181.429 | 142.9561 | 389.9787 | 373.9305 | 384.0271 | 385.418 | 403.8689 | 413.8127 | 174.5806 | 150.6669 | 32.311 | 27.8933 | 22.9365 | 23.9078 | 28.3247 | 51.7795 | 22.1763 | 22.14 | 28.6514 | 20.7448 | 21.1156 | 21.1191 | 21.2188 | 24.4013 | 21.4701 | 21.986 | 22.4756 | 22.4943 | 22.7099 | 25.6393 | 64.7746 | 22.8058 | 22.7816 | 23.2497 | 22.7292 | 24.6931 | 27.7223 | 29.7071 | 28.1381 | 35.3744 | 22.4415 | 22.5713 | 25.4765 | 49.0948 | 29.4738 | 31.3176 | 22.3059 | 21.9962 | 22.4251 | 25.8545 | 22.7953 | 21.8617 | 22.2188 | 22.3257 | 22.5401 | 27.144 | 31.5191 | 30.8305 | 59.6164 | 23.0596 | 22.5825 | 25.6307 | 30.9808 | 30.9902 | 29.2421 | 31.5132 | 23.093 | 23.4275 | 25.4018 | 47.174 | 21.423 | 21.8839 | 22.2648 | 22.3824 | 22.8225 | 22.6708 | 21.2937 | 21.906 | 22.292 | 22.5575 | 22.8873 | 25.969 | 22.9149 | 25.3989 | 60.2326 | 23.2877 | 23.45 | 23.7896 | 26.4509 | 48.2589 | 31.4077 | 31.7391 | 139.7739 | 154.4342 | 104.3557 | 32.1869 | 33.1949 | 22.2724 | 22.9621 | 23.5682 | 27.0419 | 111.6295 | 254.4015 | 278.9827 | 309.1433 | 182.5986 | 303.7967 | 192.7021 | 310.3416 | 17.2867 | 17.2576 | 16.7975 | 17.1689 | 21.8074 | 20.2785 | 30.4628 | 248.0707 | 238.8671 | 280.9912 | 22.1131 | 22.6919 | 11.2873 | 15.0591 | 15.2721 | 11.9145 | 0 | -0.0031 | 0.0006 | 0.0043 | 0.0004 | 0.0001 | 0.0075 | 0.0093 | -0.0217 | -356.8294 | 17.2118 | -356.7893 | 18.3719 | -357.3617 | 17.9243 | -357.5863 | 17.7272 | -348.6257 | 17.1605 | -348.4595 | 17.4788 | 1517.0225 | 1093.1546 | 263.148 | 15.1656 | -4.2657
2017-12-19 12:03 | 475.0285 | -29.6669 | -131.4882 | 87.5765 | 4.2991 | 4.5223 | -6.4155 | 0.3773 | -19.8622 | -27.6574 | 9.261 | -113.1353 | -177.9664 | 6.3556 | -3.6647 | -3.4227 | -0.5997 | 14.7698 | 10.7049 | 10.6664 | -8.8376 | 12.521 | 25.126 | 25.464 | 22.1433 | 22.5371 | 24.3459 | 43.511 | 22.7663 | 22.466 | 26.8023 | 21.7603 | 21.7921 | 22.2014 | 21.6186 | 26.407 | 23.5853 | 22.5676 | 22.5081 | 22.5321 | 22.8771 | 24.8469 | 44.6236 | 23.2583 | 22.6474 | 23.0925 | 22.6125 | 24.3858 | 27.974 | 29.1541 | 26.2569 | 28.249 | 22.9468 | 22.5043 | 25.2577 | 52.9403 | 26.6702 | 30.1741 | 23.3243 | 22.6191 | 22.9752 | 25.7592 | 23.185 | 22.1646 | 22.5212 | 22.6513 | 22.7984 | 25.03 | 27.9216 | 28.459 | 55.8958 | 23.8359 | 23.0997 | 27.176 | 30.4396 | 29.3298 | 29.9225 | 30.3355 | 24.0671 | 24.6699 | 25.585 | 55.3462 | 21.7216 | 22.2128 | 22.5324 | 22.7465 | 22.5906 | 22.7099 | 22.4274 | 22.7975 | 23.2296 | 23.3587 | 23.5274 | 27.5027 | 22.6924 | 25.2664 | 48.5367 | 24.4973 | 24.7435 | 24.9287 | 26.5265 | 48.7378 | 30.5475 | 32.8813 | 142.0721 | 140.3239 | 119.3616 | 33.0201 | 34.6988 | 22.6648 | 23.1147 | 23.5008 | 26.0971 | 52.6352 | 230.6773 | 266.014 | 163.7138 | 270.1916 | 183.0704 | 289.4195 | 418.3672 | 415.456 | 182.4513 | 143.7802 | 389.5016 | 378.6658 | 383.2678 | 387.4801 | 407.6318 | 414.2951 | 175.4537 | 151.4288 | 32.3907 | 27.9517 | 22.9523 | 23.9278 | 28.3823 | 51.9125 | 22.1992 | 22.1429 | 28.7067 | 20.7556 | 21.12 | 21.1264 | 21.2219 | 24.4358 | 21.4891 | 21.9975 | 22.4922 | 22.4941 | 22.7146 | 25.6702 | 65.0754 | 22.8092 | 22.7823 | 23.2568 | 22.7336 | 24.7197 | 27.7699 | 29.7755 | 28.205 | 35.4393 | 22.4599 | 22.5699 | 25.4932 | 49.263 | 29.5442 | 31.4048 | 22.2986 | 21.995 | 22.4239 | 25.8736 | 22.7929 | 21.8707 | 22.2125 | 22.3063 | 22.5372 | 27.1799 | 31.5901 | 30.9042 | 59.8621 | 23.0226 | 22.5754 | 25.6527 | 31.0495 | 31.0732 | 29.3179 | 31.5894 | 23.0895 | 23.4298 | 25.4037 | 47.3199 | 21.4414 | 21.8765 | 22.2893 | 22.3822 | 22.8453 | 22.6584 | 21.29 | 21.8834 | 22.2966 | 22.5668 | 22.8964 | 26.0046 | 22.9338 | 25.4355 | 60.4728 | 23.2856 | 23.4454 | 23.7861 | 26.4704 | 48.4159 | 31.4518 | 31.7952 | 140.8927 | 154.9755 | 105.1639 | 32.2572 | 33.2765 | 22.2572 | 22.9554 | 23.5591 | 27.0564 | 111.6972 | 255.5028 | 280.4669 | 311.165 | 183.394 | 305.0702 | 193.651 | 311.9994 | 17.2837 | 17.2536 | 16.8 | 17.1694 | 21.8059 | 20.2571 | 30.5368 | 249.4513 | 240.5433 | 282.629 | 22.1132 | 22.6848 | 11.2979 | 15.1099 | 15.3692 | 11.8903 | 0.0002 | -0.0038 | 0.0006 | 0.004 | -0.0002 | 0.0007 | -0.0185 | 0.0126 | -0.0062 | -356.7001 | 17.255 | -356.9863 | 18.4828 | -357.5002 | 17.8997 | -357.4202 | 17.6286 | -348.5149 | 17.1995 | -348.5857 | 17.5753 | 1519.1263 | 1072.0092 | 264.5562 | 15.2395 | -4.4179
2017-12-19 12:03 | 476.0286 | -30.2543 | -131.816 | 87.4885 | 4.2828 | 4.5043 | -6.4802 | 0.3627 | -19.8397 | -27.7637 | 9.1476 | -113.752 | -178.3745 | 6.3787 | -3.8936 | -3.5231 | -0.6675 | 14.7166 | 10.5549 | 10.5656 | -8.8939 | 18.7586 | 25.1518 | 25.4939 | 22.1422 | 22.5409 | 24.358 | 43.6499 | 22.7677 | 22.4662 | 26.8406 | 21.7704 | 21.7989 | 22.2118 | 21.6127 | 26.4388 | 23.6078 | 22.5713 | 22.5046 | 22.5297 | 22.8746 | 24.8638 | 44.7273 | 23.2591 | 22.6508 | 23.0834 | 22.61 | 24.3997 | 28.0186 | 29.2065 | 26.2879 | 28.305 | 22.9429 | 22.5085 | 25.2802 | 53.1321 | 26.7206 | 30.2401 | 23.328 | 22.627 | 22.9813 | 25.7852 | 23.1873 | 22.1821 | 22.5175 | 22.6492 | 22.8111 | 25.0541 | 27.9791 | 28.5088 | 56.0676 | 23.8433 | 23.0849 | 27.2024 | 30.4806 | 29.377 | 29.9751 | 30.3876 | 24.0546 | 24.6631 | 25.6038 | 55.5434 | 21.7383 | 22.215 | 22.5181 | 22.7444 | 22.5506 | 22.7091 | 22.4351 | 22.8009 | 23.2296 | 23.3683 | 23.5318 | 27.5517 | 22.7029 | 25.2767 | 48.6601 | 24.4814 | 24.7481 | 24.9235 | 26.544 | 48.8849 | 30.6195 | 32.9641 | 142.6859 | 141.564 | 119.9917 | 33.1022 | 34.786 | 22.6693 | 23.1147 | 23.5044 | 26.1182 | 52.8168 | 231.6641 | 266.956 | 164.8781 | 271.4859 | 183.7691 | 291.0662 | 422.7401 | 416.7606 | 183.4342 | 144.5569 | 386.6756 | 381.356 | 386.5582 | 387.9572 | 413.7046 | 419.2846 | 176.3133 | 152.1805 | 32.4612 | 28 | 22.9595 | 23.9445 | 28.4418 | 52.0812 | 22.1801 | 22.1373 | 28.7563 | 20.754 | 21.1156 | 21.127 | 21.214 | 24.4625 | 21.4943 | 21.9958 | 22.4759 | 22.4954 | 22.711 | 25.6953 | 65.3528 | 22.8184 | 22.7815 | 23.2507 | 22.7408 | 24.7402 | 27.8182 | 29.8454 | 28.2575 | 35.5066 | 22.462 | 22.5679 | 25.5097 | 49.4263 | 29.6129 | 31.4899 | 22.2887 | 21.9893 | 22.4292 | 25.8924 | 22.7752 | 21.8732 | 22.2107 | 22.2938 | 22.5403 | 27.2046 | 31.6664 | 30.9636 | 60.1031 | 22.9789 | 22.5616 | 25.6866 | 31.1152 | 31.1401 | 29.3784 | 31.6584 | 23.0969 | 23.4295 | 25.3997 | 47.4616 | 21.4133 | 21.8667 | 22.2777 | 22.3789 | 22.8824 | 22.6354 | 21.2974 | 21.896 | 22.2777 | 22.5599 | 22.892 | 26.0208 | 22.9348 | 25.4563 | 60.7265 | 23.289 | 23.4436 | 23.7925 | 26.4957 | 48.5815 | 31.5123 | 31.8719 | 141.9224 | 155.6338 | 105.8669 | 32.3074 | 33.3258 | 22.2644 | 22.9554 | 23.5673 | 27.0823 | 111.736 | 256.6593 | 282.0068 | 313.0678 | 184.2734 | 306.455 | 194.5463 | 313.4884 | 17.2886 | 17.2589 | 16.8037 | 17.1713 | 21.8123 | 20.2676 | 30.6192 | 250.5878 | 241.8749 | 284.0793 | 22.1085 | 22.6929 | 11.2957 | 15.1611 | 15.4147 | 11.9288 | 0.0013 | -0.0038 | 0.0002 | 0.0041 | 0.0003 | 0.0006 | -0.0099 | 0.0138 | -0.0106 | -356.8847 | 17.3022 | -356.8694 | 18.3575 | -357.3063 | 17.8627 | -357.4817 | 17.7293 | -348.641 | 17.2365 | -348.478 | 17.4623 | 1527.1253 | 1069.1588 | 265.862 | 15.2879 | -4.7154
2017-12-19 12:03 | 477.0286 | -30.8724 | -132.2307 | 87.4091 | 4.2017 | 4.4257 | -6.6135 | 0.2767 | -19.8414 | -27.7808 | 9.2038 | -114.3672 | -178.7874 | 6.4136 | -3.9232 | -3.5223 | -0.6918 | 14.6937 | 10.5683 | 10.5962 | -8.9463 | 15.1273 | 25.175 | 25.5281 | 22.1328 | 22.5362 | 24.3662 | 43.7848 | 22.7708 | 22.4608 | 26.8789 | 21.7713 | 21.8033 | 22.2238 | 21.6004 | 26.4798 | 23.6253 | 22.574 | 22.4974 | 22.5392 | 22.8835 | 24.8874 | 44.8421 | 23.2658 | 22.661 | 23.0894 | 22.6093 | 24.4244 | 28.054 | 29.2607 | 26.3326 | 28.3553 | 22.9572 | 22.5083 | 25.2969 | 53.3255 | 26.763 | 30.3061 | 23.3368 | 22.6326 | 22.9887 | 25.8119 | 23.2078 | 22.184 | 22.503 | 22.6419 | 22.7905 | 25.0592 | 28.0359 | 28.5756 | 56.2418 | 23.8564 | 23.0837 | 27.2366 | 30.5381 | 29.4359 | 30.0504 | 30.4466 | 24.0556 | 24.6694 | 25.6152 | 55.7374 | 21.7507 | 22.2104 | 22.5037 | 22.7559 | 22.5377 | 22.7124 | 22.4465 | 22.8092 | 23.2358 | 23.3813 | 23.5389 | 27.5919 | 22.6998 | 25.2964 | 48.7769 | 24.4863 | 24.7473 | 24.9291 | 26.5517 | 49.03 | 30.6939 | 33.0391 | 143.2243 | 142.7404 | 120.5328 | 33.2061 | 34.8809 | 22.6827 | 23.1339 | 23.5194 | 26.1528 | 53.0002 | 232.6424 | 267.9247 | 165.8924 | 272.6988 | 184.4277 | 292.6451 | 431.513 | 419.2888 | 184.43 | 145.3353 | 385.5454 | 380.646 | 390.8986 | 387.0388 | 416.7741 | 425.002 | 177.2286 | 152.9364 | 32.5458 | 28.0508 | 22.9686 | 23.9617 | 28.5083 | 52.2924 | 22.1673 | 22.1396 | 28.8147 | 20.7568 | 21.1175 | 21.131 | 21.2166 | 24.5029 | 21.5088 | 21.9725 | 22.46 | 22.4966 | 22.7119 | 25.7144 | 65.633 | 22.8171 | 22.7883 | 23.2584 | 22.7475 | 24.7588 | 27.8658 | 29.9113 | 28.3066 | 35.5881 | 22.459 | 22.5633 | 25.5309 | 49.5903 | 29.6952 | 31.5552 | 22.2946 | 21.9939 | 22.4316 | 25.9183 | 22.781 | 21.8802 | 22.2133 | 22.2945 | 22.552 | 27.2262 | 31.7467 | 31.0211 | 60.3436 | 23.0325 | 22.566 | 25.725 | 31.1721 | 31.1878 | 29.4299 | 31.7162 | 23.1071 | 23.4326 | 25.4134 | 47.6099 | 21.3678 | 21.867 | 22.2494 | 22.3857 | 22.8602 | 22.6648 | 21.2957 | 21.8872 | 22.3053 | 22.5541 | 22.8914 | 26.0554 | 22.9087 | 25.4426 | 60.9979 | 23.2864 | 23.4372 | 23.8012 | 26.5204 | 48.7363 | 31.5827 | 31.9557 | 142.709 | 156.2374 | 106.4316 | 32.388 | 33.4255 | 22.2699 | 22.9569 | 23.5679 | 27.1118 | 111.9346 | 257.8757 | 283.5981 | 314.8989 | 185.19 | 307.9759 | 195.6986 | 314.8944 | 17.2935 | 17.271 | 16.8141 | 17.1821 | 21.8255 | 20.296 | 30.7139 | 251.7155 | 243.1807 | 285.5684 | 22.1168 | 22.6866 | 11.2875 | 15.1982 | 15.4055 | 11.9204 | 0.0002 | -0.0034 | 0.0009 | 0.0042 | -0.0004 | 0.0004 | -0.009 | 0.0137 | -0.0079 | -356.6447 | 17.1913 | -356.7986 | 18.4253 | -357.4756 | 17.9674 | -357.5217 | 17.6636 | -348.4595 | 17.142 | -348.401 | 17.5342 | 1531.1257 | 1060.0911 | 267.1755 | 15.3018 | -4.8341
2017-12-19 12:03 | 478.0287 | -31.3333 | -132.446 | 87.305 | 4.0976 | 4.3589 | -6.7123 | 0.2836 | -19.9717 | -27.8024 | 9.0591 | -114.9547 | -179.1773 | 6.3037 | -3.9532 | -3.638 | -0.7673 | 14.6792 | 10.474 | 10.451 | -9.0883 | 17.2305 | 25.2019 | 25.5573 | 22.1284 | 22.5317 | 24.372 | 43.9159 | 22.7645 | 22.4691 | 26.9138 | 21.7707 | 21.8019 | 22.2306 | 21.5875 | 26.5154 | 23.6461 | 22.5523 | 22.4893 | 22.588 | 22.8793 | 24.8986 | 44.9508 | 23.2826 | 22.6483 | 23.0928 | 22.617 | 24.4372 | 28.109 | 29.3262 | 26.3653 | 28.3993 | 22.9654 | 22.5015 | 25.3134 | 53.506 | 26.8117 | 30.3723 | 23.3432 | 22.6301 | 22.9915 | 25.8337 | 23.2185 | 22.1965 | 22.4956 | 22.6315 | 22.7838 | 25.0856 | 28.088 | 28.6429 | 56.4273 | 23.8773 | 23.1004 | 27.2735 | 30.5985 | 29.508 | 30.1394 | 30.5228 | 24.0786 | 24.6798 | 25.6255 | 55.9127 | 21.7266 | 22.2195 | 22.5169 | 22.7693 | 22.5729 | 22.7082 | 22.4486 | 22.813 | 23.2452 | 23.3818 | 23.536 | 27.637 | 22.6938 | 25.3168 | 48.8914 | 24.4847 | 24.7377 | 24.9307 | 26.5609 | 49.187 | 30.7429 | 33.1069 | 143.7134 | 143.7757 | 120.9948 | 33.288 | 34.969 | 22.6754 | 23.1286 | 23.5186 | 26.1774 | 53.1768 | 233.6221 | 268.9544 | 166.7206 | 273.848 | 185.0272 | 294.1003 | 436.896 | 420.4967 | 185.4848 | 146.1393 | 387.9675 | 380.6336 | 395.3148 | 388.8025 | 415.2935 | 428.023 | 178.2182 | 153.6658 | 32.6366 | 28.1004 | 22.9787 | 23.9804 | 28.5648 | 52.5198 | 22.1778 | 22.1491 | 28.8764 | 20.7667 | 21.1234 | 21.1404 | 21.2271 | 24.546 | 21.5399 | 21.9512 | 22.4559 | 22.4955 | 22.7123 | 25.735 | 65.9123 | 22.816 | 22.7839 | 23.2622 | 22.7487 | 24.7697 | 27.9146 | 29.9728 | 28.3613 | 35.6691 | 22.4569 | 22.5589 | 25.5494 | 49.7541 | 29.7759 | 31.6165 | 22.2998 | 21.9932 | 22.4296 | 25.942 | 22.7839 | 21.861 | 22.2127 | 22.3084 | 22.5516 | 27.2594 | 31.8291 | 31.0947 | 60.5952 | 23.0672 | 22.5827 | 25.7645 | 31.2318 | 31.2375 | 29.5136 | 31.7934 | 23.1096 | 23.4438 | 25.4331 | 47.7661 | 21.3487 | 21.8687 | 22.254 | 22.3877 | 22.8447 | 22.6923 | 21.2933 | 21.8762 | 22.3117 | 22.5595 | 22.887 | 26.0894 | 22.8996 | 25.4471 | 61.2339 | 23.2818 | 23.4305 | 23.8057 | 26.5533 | 48.8881 | 31.6443 | 32.0238 | 143.3216 | 156.8549 | 106.8725 | 32.4719 | 33.5055 | 22.2672 | 22.9547 | 23.5665 | 27.1388 | 112.3814 | 259.1125 | 285.1876 | 316.7634 | 186.0581 | 309.5061 | 197.072 | 316.3549 | 17.29 | 17.2644 | 16.8115 | 17.1878 | 21.8194 | 20.3055 | 30.799 | 253.0381 | 244.6686 | 287.3405 | 22.1259 | 22.6749 | 11.3338 | 15.1867 | 15.4287 | 11.9435 | 0 | -0.0033 | 0.0003 | 0.0034 | 0.0005 | 0.0004 | -0.0059 | 0.0119 | -0.0072 | -356.8078 | 17.3391 | -356.9617 | 18.4417 | -357.3925 | 17.8319 | -357.334 | 17.6718 | -348.5918 | 17.2611 | -348.5364 | 17.5363 | 1545.3134 | 1091.6651 | 268.5859 | 15.3077 | -5.1619
2017-12-19 12:03 | 479.0287 | -31.87 | -132.7793 | 87.2446 | 4.0649 | 4.3433 | -6.826 | 0.1583 | -19.9373 | -27.9478 | 8.9584 | -115.6481 | -179.5314 | 6.2961 | -3.9746 | -3.6518 | -0.7855 | 14.707 | 10.5013 | 10.3775 | -9.1131 | 15.4592 | 25.2313 | 25.5861 | 22.1289 | 22.5305 | 24.3874 | 44.0581 | 22.7531 | 22.4609 | 26.9524 | 21.7777 | 21.8025 | 22.2384 | 21.5782 | 26.5517 | 23.6662 | 22.5468 | 22.4728 | 22.5896 | 22.8772 | 24.9014 | 45.0548 | 23.2833 | 22.6411 | 23.0865 | 22.6164 | 24.4475 | 28.1627 | 29.3868 | 26.3947 | 28.4393 | 22.965 | 22.4991 | 25.3303 | 53.6926 | 26.8598 | 30.4319 | 23.3366 | 22.6307 | 22.9927 | 25.8508 | 23.2036 | 22.2243 | 22.4788 | 22.628 | 22.7824 | 25.1313 | 28.1419 | 28.6949 | 56.6035 | 23.8927 | 23.095 | 27.3068 | 30.6323 | 29.5742 | 30.2001 | 30.591 | 24.0809 | 24.6839 | 25.6411 | 56.0933 | 21.7146 | 22.2277 | 22.5158 | 22.7738 | 22.6059 | 22.6967 | 22.436 | 22.8156 | 23.2423 | 23.3782 | 23.5376 | 27.6801 | 22.6979 | 25.3267 | 49.0062 | 24.4755 | 24.7306 | 24.9271 | 26.5771 | 49.3451 | 30.7949 | 33.204 | 144.1939 | 144.7099 | 121.4706 | 33.3643 | 35.0592 | 22.6614 | 23.1245 | 23.517 | 26.1935 | 53.3499 | 234.6217 | 270.0523 | 167.4116 | 274.9475 | 185.542 | 295.5193 | 435.3429 | 420.0455 | 186.5845 | 146.9553 | 391.3959 | 382.5697 | 400.0103 | 393.453 | 414.5396 | 431.043 | 179.2704 | 154.4055 | 32.7247 | 28.1468 | 22.9809 | 23.9905 | 28.6084 | 52.6949 | 22.2051 | 22.1489 | 28.935 | 20.7714 | 21.1192 | 21.1516 | 21.2352 | 24.5784 | 21.5669 | 21.9772 | 22.4589 | 22.4958 | 22.7081 | 25.758 | 66.2038 | 22.8254 | 22.7801 | 23.2567 | 22.7419 | 24.7854 | 27.9596 | 30.0352 | 28.4177 | 35.7472 | 22.4622 | 22.5577 | 25.5748 | 49.9278 | 29.8503 | 31.6898 | 22.2956 | 21.993 | 22.4321 | 25.9679 | 22.7907 | 21.8538 | 22.2105 | 22.3139 | 22.5489 | 27.2853 | 31.9076 | 31.1695 | 60.8528 | 23.0585 | 22.6 | 25.7873 | 31.2985 | 31.322 | 29.6159 | 31.8917 | 23.1007 | 23.4373 | 25.4629 | 47.9108 | 21.4206 | 21.8765 | 22.2663 | 22.3828 | 22.8227 | 22.6775 | 21.2962 | 21.8666 | 22.3146 | 22.5628 | 22.8963 | 26.1236 | 22.939 | 25.5168 | 61.4095 | 23.284 | 23.4225 | 23.8141 | 26.6018 | 49.0486 | 31.7115 | 32.099 | 143.7918 | 157.4541 | 107.236 | 32.5573 | 33.5684 | 22.2698 | 22.9544 | 23.5788 | 27.1633 | 112.9285 | 260.3604 | 286.7968 | 318.7888 | 186.8959 | 310.9761 | 198.3402 | 317.9323 | 17.2874 | 17.2577 | 16.8103 | 17.1936 | 21.8153 | 20.3185 | 30.8892 | 254.1355 | 245.8523 | 288.821 | 22.1122 | 22.699 | 11.3518 | 15.176 | 15.4238 | 11.9269 | 0.0008 | -0.0028 | 0.0007 | 0.0043 | -0.0002 | 0.0006 | -0.0267 | 0.0111 | -0.0194 | -356.7278 | 17.1893 | -356.7124 | 18.3575 | -357.3125 | 17.9428 | -357.5617 | 17.7436 | -348.5149 | 17.1543 | -348.2933 | 17.45 | 1562.4463 | 1111.1881 | 269.9286 | 15.2999 | -5.3278
2017-12-19 12:03 | 480.0288 | -32.5748 | -133.3301 | 87.0534 | 4.0242 | 4.2577 | -6.8591 | 0.1609 | -20.0485 | -28.0672 | 8.9001 | -116.3324 | -179.9147 | 6.0972 | -4.0091 | -3.681 | -0.8179 | 14.6167 | 10.5038 | 10.3497 | -9.2304 | 17.4866 | 25.2575 | 25.6244 | 22.1321 | 22.5384 | 24.4103 | 44.2067 | 22.7622 | 22.4569 | 27.0008 | 21.7891 | 21.8075 | 22.2527 | 21.5845 | 26.5917 | 23.6885 | 22.5543 | 22.4687 | 22.5365 | 22.8796 | 24.9132 | 45.1627 | 23.2652 | 22.6555 | 23.0776 | 22.6096 | 24.4615 | 28.2005 | 29.4317 | 26.4398 | 28.487 | 22.967 | 22.4942 | 25.3502 | 53.8796 | 26.8973 | 30.4917 | 23.3221 | 22.6294 | 22.9919 | 25.8729 | 23.1966 | 22.2032 | 22.4845 | 22.6276 | 22.7777 | 25.1664 | 28.1928 | 28.7533 | 56.7674 | 23.8529 | 23.0937 | 27.3326 | 30.6957 | 29.6347 | 30.2656 | 30.6488 | 24.0628 | 24.6917 | 25.6494 | 56.2692 | 21.7105 | 22.2297 | 22.5225 | 22.7753 | 22.6136 | 22.7012 | 22.4399 | 22.8121 | 23.2424 | 23.377 | 23.5371 | 27.7218 | 22.6974 | 25.3464 | 49.1212 | 24.4796 | 24.7532 | 24.9446 | 26.5892 | 49.4889 | 30.8558 | 33.3111 | 144.707 | 145.6157 | 122.0259 | 33.4641 | 35.1489 | 22.6617 | 23.1321 | 23.5276 | 26.212 | 53.5342 | 235.6307 | 271.1987 | 168.066 | 276.0442 | 186.0035 | 296.8992 | 433.1041 | 422.8534 | 187.6744 | 147.7427 | 393.7606 | 386.84 | 402.374 | 398.7823 | 414.6467 | 435.1622 | 180.3334 | 155.1836 | 32.8125 | 28.1931 | 22.9877 | 23.9968 | 28.6598 | 52.8713 | 22.2005 | 22.1442 | 28.9909 | 20.773 | 21.1221 | 21.1602 | 21.2382 | 24.6071 | 21.584 | 21.9838 | 22.4492 | 22.49 | 22.7111 | 25.7823 | 66.5227 | 22.8342 | 22.7762 | 23.2516 | 22.7344 | 24.8086 | 28.0043 | 30.1049 | 28.478 | 35.8445 | 22.4518 | 22.5577 | 25.5907 | 50.1 | 29.919 | 31.7623 | 22.2997 | 21.9943 | 22.4354 | 26.003 | 22.7861 | 21.8808 | 22.212 | 22.2966 | 22.5578 | 27.3009 | 31.9759 | 31.2467 | 61.1062 | 23.0675 | 22.6077 | 25.8125 | 31.3595 | 31.3946 | 29.6671 | 31.9765 | 23.0996 | 23.4338 | 25.4868 | 48.0522 | 21.4421 | 21.8832 | 22.2492 | 22.388 | 22.84 | 22.6717 | 21.2868 | 21.8495 | 22.3399 | 22.5636 | 22.8934 | 26.16 | 22.9161 | 25.5087 | 61.6488 | 23.2753 | 23.4215 | 23.8122 | 26.6076 | 49.2044 | 31.7696 | 32.1772 | 144.4274 | 158.1769 | 107.5649 | 32.6441 | 33.6488 | 22.2676 | 22.959 | 23.5788 | 27.1867 | 113.4302 | 261.6118 | 288.3748 | 320.9289 | 187.7038 | 312.4031 | 199.4038 | 319.5289 | 17.2876 | 17.2564 | 16.8123 | 17.1886 | 21.8139 | 20.3685 | 30.9772 | 255.2396 | 246.9831 | 290.2844 | 22.1108 | 22.6934 | 11.3561 | 15.2203 | 15.4102 | 11.9427 | 0.0006 | -0.004 | 0.0002 | 0.0042 | 0.0001 | 0.0009 | -0.0104 | 0.0109 | 0.0053 | -356.6509 | 17.2734 | -356.9247 | 18.4992 | -357.4602 | 17.8627 | -357.3279 | 17.6225 | -348.4195 | 17.2201 | -348.4964 | 17.5835 | 1578.6934 | 1086.5419 | 271.2815 | 15.3152 | -5.5436
2017-12-19 12:03 | 481.0289 | -33.2023 | -133.6641 | 87.0356 | 3.9984 | 4.1709 | -6.9745 | 0.2301 | -20.0598 | -28.0599 | 8.8232 | -117.2071 | -180.3834 | 5.9972 | -4.0412 | -3.8167 | -0.9049 | 14.6055 | 10.482 | 10.2596 | -9.3372 | 14.655 | 25.2849 | 25.6634 | 22.1348 | 22.5411 | 24.4283 | 44.3483 | 22.7727 | 22.4756 | 27.0518 | 21.7909 | 21.8191 | 22.2714 | 21.5854 | 26.6327 | 23.7086 | 22.5646 | 22.4823 | 22.5574 | 22.8801 | 24.9352 | 45.2773 | 23.2731 | 22.6516 | 23.0838 | 22.6173 | 24.4859 | 28.2601 | 29.4991 | 26.4899 | 28.5554 | 22.9791 | 22.496 | 25.3651 | 54.0508 | 26.9391 | 30.5483 | 23.3242 | 22.6276 | 22.9923 | 25.9023 | 23.2143 | 22.1684 | 22.4985 | 22.6388 | 22.7771 | 25.1837 | 28.2408 | 28.8052 | 56.9338 | 23.805 | 23.1055 | 27.3604 | 30.7934 | 29.6899 | 30.3559 | 30.7171 | 24.0728 | 24.6942 | 25.6601 | 56.4398 | 21.7067 | 22.2266 | 22.5376 | 22.7602 | 22.5969 | 22.7076 | 22.4393 | 22.8116 | 23.2466 | 23.3736 | 23.5409 | 27.7617 | 22.6922 | 25.367 | 49.2313 | 24.4972 | 24.7466 | 24.9445 | 26.6023 | 49.6494 | 30.9377 | 33.3549 | 145.2319 | 146.5594 | 122.7929 | 33.5409 | 35.2285 | 22.6476 | 23.1262 | 23.5286 | 26.2424 | 53.7249 | 236.6153 | 272.3961 | 168.7318 | 277.1619 | 186.4052 | 298.1829 | 432.1523 | 426.234 | 188.7058 | 148.5013 | 395.722 | 389.2195 | 402.7104 | 401.3285 | 417.3578 | 440.6907 | 181.3444 | 156.0164 | 32.906 | 28.2411 | 22.9912 | 24.005 | 28.7192 | 53.0669 | 22.186 | 22.1431 | 29.046 | 20.7787 | 21.1327 | 21.1677 | 21.2433 | 24.644 | 21.6025 | 21.971 | 22.4552 | 22.4929 | 22.7178 | 25.8049 | 66.8494 | 22.8235 | 22.7742 | 23.2518 | 22.7455 | 24.8326 | 28.0619 | 30.1757 | 28.5452 | 35.9548 | 22.4384 | 22.5584 | 25.6037 | 50.2643 | 29.9846 | 31.8407 | 22.2932 | 21.9892 | 22.4354 | 26.0222 | 22.7868 | 21.8786 | 22.2121 | 22.2931 | 22.5463 | 27.3408 | 32.046 | 31.3176 | 61.3676 | 23.044 | 22.6043 | 25.8528 | 31.4415 | 31.4606 | 29.7326 | 32.053 | 23.1049 | 23.4345 | 25.5044 | 48.1966 | 21.4026 | 21.8872 | 22.2441 | 22.3865 | 22.9044 | 22.6714 | 21.287 | 21.8611 | 22.3116 | 22.5556 | 22.8889 | 26.1811 | 22.8899 | 25.4844 | 61.9098 | 23.2696 | 23.4216 | 23.8148 | 26.6329 | 49.3556 | 31.8469 | 32.2634 | 145.5641 | 159.196 | 107.9416 | 32.7192 | 33.7097 | 22.2701 | 22.9617 | 23.5693 | 27.2183 | 114.04 | 262.8481 | 289.9804 | 323.0439 | 188.4833 | 313.8134 | 200.3427 | 321.0388 | 17.2846 | 17.2503 | 16.7999 | 17.1829 | 21.808 | 20.4216 | 31.0475 | 256.5598 | 248.2917 | 291.9673 | 22.1325 | 22.6862 | 11.4493 | 15.2094 | 15.4456 | 11.9605 | 0 | -0.0032 | -0.0002 | 0.0038 | 0 | 0.0006 | -0.0186 | 0.0086 | -0.0034 | -356.8509 | 17.2775 | -356.774 | 18.3432 | -357.1986 | 17.8709 | -357.5309 | 17.7601 | -348.5764 | 17.2201 | -348.3118 | 17.4459 | 1587.593 | 1112.8256 | 272.7128 | 15.3275 | -5.7454
2017-12-19 12:03 | 482.0289 | -33.7563 | -134.0092 | 87.0201 | 3.8196 | 4.0953 | -6.9921 | 0.0873 | -20.0088 | -28.0915 | 8.7916 | -117.7496 | -180.8433 | 5.9672 | -4.0788 | -3.8287 | -1.0368 | 14.6029 | 10.4888 | 10.1395 | -9.3298 | 17.3404 | 25.3193 | 25.6991 | 22.135 | 22.5334 | 24.4401 | 44.4854 | 22.7683 | 22.4754 | 27.1018 | 21.7954 | 21.8314 | 22.2892 | 21.5786 | 26.6715 | 23.7175 | 22.5817 | 22.494 | 22.5635 | 22.8823 | 24.9573 | 45.3923 | 23.2858 | 22.6454 | 23.0869 | 22.6293 | 24.5184 | 28.3187 | 29.5695 | 26.5377 | 28.6173 | 22.9951 | 22.4998 | 25.3729 | 54.2225 | 26.984 | 30.6025 | 23.3328 | 22.628 | 22.994 | 25.9275 | 23.2228 | 22.1734 | 22.494 | 22.6383 | 22.778 | 25.2161 | 28.2881 | 28.8571 | 57.1016 | 23.8167 | 23.1102 | 27.3949 | 30.885 | 29.7555 | 30.4462 | 30.7862 | 24.0515 | 24.6998 | 25.6815 | 56.6283 | 21.7747 | 22.2125 | 22.5393 | 22.7379 | 22.5875 | 22.7053 | 22.4369 | 22.8079 | 23.2475 | 23.3734 | 23.5515 | 27.7591 | 22.6922 | 25.3835 | 49.3513 | 24.5056 | 24.7228 | 24.9271 | 26.6176 | 49.8158 | 30.9892 | 33.4373 | 145.6944 | 147.5783 | 123.498 | 33.6423 | 35.332 | 22.6552 | 23.1276 | 23.5411 | 26.2678 | 53.9031 | 237.5868 | 273.6836 | 169.3372 | 278.273 | 186.8044 | 299.4558 | 432.888 | 428.1001 | 189.7431 | 149.298 | 398.1674 | 389.3197 | 401.848 | 399.6271 | 423.4583 | 442.379 | 182.3821 | 156.8868 | 32.9985 | 28.2974 | 22.9979 | 24.0245 | 28.7802 | 53.2662 | 22.1941 | 22.146 | 29.1032 | 20.7856 | 21.1324 | 21.1769 | 21.2534 | 24.6803 | 21.6209 | 21.9788 | 22.4749 | 22.4987 | 22.7226 | 25.8325 | 67.1622 | 22.8267 | 22.779 | 23.2587 | 22.7564 | 24.8562 | 28.114 | 30.2384 | 28.613 | 36.0534 | 22.4485 | 22.5575 | 25.6227 | 50.4367 | 30.0549 | 31.9242 | 22.2851 | 21.983 | 22.4385 | 26.0361 | 22.8085 | 21.8625 | 22.2093 | 22.3094 | 22.5445 | 27.3808 | 32.1159 | 31.385 | 61.6277 | 23.0292 | 22.6137 | 25.8705 | 31.4796 | 31.528 | 29.7733 | 32.1077 | 23.0932 | 23.4331 | 25.5094 | 48.3438 | 21.3874 | 21.8812 | 22.2466 | 22.3785 | 22.909 | 22.6986 | 21.3005 | 21.8805 | 22.2844 | 22.5533 | 22.8962 | 26.2103 | 22.8918 | 25.4958 | 62.1665 | 23.2823 | 23.4328 | 23.8254 | 26.6693 | 49.5176 | 31.9164 | 32.3417 | 146.841 | 160.4129 | 108.4144 | 32.7913 | 33.7843 | 22.2745 | 22.9666 | 23.5782 | 27.2494 | 114.7115 | 264.0817 | 291.6189 | 325.1328 | 189.3359 | 315.2124 | 201.2463 | 322.4938 | 17.2864 | 17.2571 | 16.7993 | 17.1932 | 21.8098 | 20.4794 | 31.1265 | 257.6746 | 249.3551 | 293.3845 | 22.1358 | 22.6929 | 11.4377 | 15.2209 | 15.4688 | 11.9663 | 0.0001 | -0.0035 | 0.0004 | 0.0044 | -0.0002 | 0.0005 | -0.0148 | 0.0112 | 0.0032 | -356.5739 | 17.2016 | -356.7986 | 18.4643 | -357.4356 | 17.9264 | -357.4079 | 17.6328 | -348.3118 | 17.1523 | -348.3764 | 17.5547 | 1589.1168 | 1133.699 | 274.0648 | 15.3449 | -5.9451
2017-12-19 12:03 | 483.029 | -34.3104 | -134.3144 | 86.8805 | 3.8522 | 4.0252 | -7.1112 | 0.0397 | -20.1129 | -28.2095 | 8.7492 | -118.4153 | -181.3171 | 5.8449 | -4.2295 | -3.9821 | -1.154 | 14.5143 | 10.319 | 10.0058 | -9.4124 | 12.9598 | 25.3573 | 25.7378 | 22.1411 | 22.5412 | 24.4572 | 44.6344 | 22.7649 | 22.4669 | 27.1528 | 21.8123 | 21.8444 | 22.3072 | 21.5793 | 26.7167 | 23.7332 | 22.5831 | 22.4955 | 22.5365 | 22.8816 | 24.9707 | 45.5065 | 23.2822 | 22.6457 | 23.0845 | 22.632 | 24.5443 | 28.3654 | 29.6253 | 26.5834 | 28.6504 | 22.9947 | 22.5004 | 25.3757 | 54.3807 | 27.0282 | 30.662 | 23.3332 | 22.6206 | 22.9892 | 25.9438 | 23.2057 | 22.1522 | 22.4841 | 22.639 | 22.7783 | 25.2502 | 28.3366 | 28.9161 | 57.27 | 23.8416 | 23.1078 | 27.4262 | 30.9291 | 29.8251 | 30.5139 | 30.8454 | 24.0191 | 24.704 | 25.6956 | 56.8072 | 21.8363 | 22.1662 | 22.5232 | 22.738 | 22.5681 | 22.7016 | 22.4448 | 22.8022 | 23.2445 | 23.377 | 23.5469 | 27.7938 | 22.6984 | 25.4103 | 49.4887 | 24.4971 | 24.729 | 24.9316 | 26.6282 | 49.9628 | 31.0472 | 33.5523 | 146.1114 | 148.573 | 124.1277 | 33.7472 | 35.4223 | 22.6786 | 23.1317 | 23.5517 | 26.2852 | 54.0779 | 238.6033 | 275.045 | 169.8316 | 279.3053 | 187.288 | 300.7158 | 435.8831 | 430.2566 | 190.8994 | 150.1634 | 398.3835 | 392.1431 | 398.6241 | 398.1898 | 425.8155 | 442.3316 | 183.5348 | 157.751 | 33.0918 | 28.3521 | 23.0032 | 24.0497 | 28.8461 | 53.4583 | 22.2168 | 22.1511 | 29.1624 | 20.7962 | 21.136 | 21.1907 | 21.2606 | 24.7138 | 21.6416 | 21.9844 | 22.4738 | 22.4982 | 22.7245 | 25.8663 | 67.4767 | 22.828 | 22.7827 | 23.2609 | 22.7574 | 24.8831 | 28.1655 | 30.3076 | 28.679 | 36.1472 | 22.463 | 22.5668 | 25.6381 | 50.608 | 30.1105 | 32.0024 | 22.2908 | 21.9804 | 22.4386 | 26.058 | 22.8188 | 21.8758 | 22.2067 | 22.307 | 22.5666 | 27.4227 | 32.1875 | 31.4924 | 61.8855 | 23.0093 | 22.6272 | 25.8891 | 31.5405 | 31.6023 | 29.8229 | 32.176 | 23.0909 | 23.4403 | 25.5142 | 48.4865 | 21.3929 | 21.8728 | 22.2578 | 22.3746 | 22.8878 | 22.7144 | 21.3001 | 21.8823 | 22.2979 | 22.5609 | 22.8904 | 26.2466 | 22.8978 | 25.5328 | 62.4107 | 23.2889 | 23.4317 | 23.8245 | 26.6861 | 49.6747 | 31.9842 | 32.4162 | 147.6049 | 161.4528 | 108.8929 | 32.8837 | 33.8862 | 22.2674 | 22.9682 | 23.5913 | 27.2779 | 115.2182 | 265.3062 | 293.2568 | 327.2043 | 190.273 | 316.6243 | 202.0842 | 323.954 | 17.2923 | 17.262 | 16.8047 | 17.2068 | 21.8093 | 20.5399 | 31.213 | 258.7816 | 250.391 | 294.8085 | 22.1246 | 22.6873 | 11.4373 | 15.2552 | 15.5263 | 11.9891 | 0.0006 | -0.0035 | 0.0005 | 0.0041 | 0.0002 | 0.0002 | -0.0103 | 0.0111 | -0.003 | -356.7678 | 17.3166 | -356.8817 | 18.3945 | -357.2663 | 17.8237 | -357.3032 | 17.7067 | -348.4749 | 17.2591 | -348.3949 | 17.5075 | 1591.3307 | 1135.0965 | 275.4246 | 15.3908 | -6.3253
2017-12-19 12:03 | 484.029 | -34.9237 | -134.5426 | 86.7792 | 3.7381 | 3.9415 | -7.1401 | -0.0319 | -20.1682 | -28.3195 | 8.6689 | -119.101 | -181.7014 | 5.8043 | -4.2246 | -3.9775 | -1.2114 | 14.5405 | 10.3588 | 9.9279 | -9.483 | 13.8934 | 25.3875 | 25.7674 | 22.1371 | 22.5448 | 24.4748 | 44.7798 | 22.7719 | 22.4656 | 27.1956 | 21.8182 | 21.854 | 22.3148 | 21.5837 | 26.7542 | 23.7421 | 22.5688 | 22.4928 | 22.5337 | 22.8823 | 24.9859 | 45.6165 | 23.2861 | 22.6349 | 23.0874 | 22.6348 | 24.5612 | 28.4237 | 29.6873 | 26.6311 | 28.6895 | 22.9952 | 22.5043 | 25.3916 | 54.531 | 27.078 | 30.7362 | 23.3427 | 22.6238 | 22.991 | 25.9639 | 23.2159 | 22.126 | 22.5017 | 22.6538 | 22.7826 | 25.3006 | 28.3949 | 28.9737 | 57.4534 | 23.8148 | 23.1291 | 27.456 | 30.9511 | 29.8927 | 30.5764 | 30.911 | 24.0508 | 24.7085 | 25.7091 | 56.972 | 21.8016 | 22.1492 | 22.5358 | 22.7524 | 22.5399 | 22.6981 | 22.4505 | 22.8081 | 23.2417 | 23.3799 | 23.545 | 27.8546 | 22.6971 | 25.433 | 49.6214 | 24.5039 | 24.7729 | 24.947 | 26.6444 | 50.1092 | 31.1406 | 33.6434 | 146.5165 | 149.4666 | 124.6075 | 33.8288 | 35.5 | 22.6778 | 23.1223 | 23.5397 | 26.3017 | 54.2593 | 239.7062 | 276.4378 | 170.2205 | 280.2506 | 187.7532 | 301.8697 | 437.2332 | 431.1331 | 192.1579 | 151.0718 | 397.7122 | 384.853 | 395.6093 | 400.4241 | 424.9452 | 441.266 | 184.7065 | 158.586 | 33.1836 | 28.4016 | 23.0094 | 24.0776 | 28.906 | 53.6425 | 22.238 | 22.1519 | 29.2239 | 20.7998 | 21.1457 | 21.1994 | 21.2705 | 24.7499 | 21.6657 | 21.9846 | 22.4713 | 22.4974 | 22.7216 | 25.893 | 67.7948 | 22.838 | 22.7847 | 23.2638 | 22.7683 | 24.9027 | 28.2231 | 30.3826 | 28.7388 | 36.2447 | 22.4912 | 22.5744 | 25.6677 | 50.7773 | 30.1812 | 32.0992 | 22.2881 | 21.9861 | 22.4404 | 26.0884 | 22.8116 | 21.8762 | 22.2039 | 22.3058 | 22.573 | 27.4757 | 32.2739 | 31.5808 | 62.1506 | 22.9599 | 22.6189 | 25.9242 | 31.6314 | 31.6679 | 29.9119 | 32.2765 | 23.089 | 23.4399 | 25.541 | 48.6356 | 21.4027 | 21.8743 | 22.2689 | 22.3709 | 22.9079 | 22.6962 | 21.2968 | 21.8817 | 22.3148 | 22.5582 | 22.9128 | 26.2853 | 22.9317 | 25.602 | 62.6485 | 23.2908 | 23.429 | 23.8256 | 26.7055 | 49.822 | 32.0665 | 32.5067 | 148.2366 | 162.4829 | 109.3095 | 32.9768 | 33.9662 | 22.2668 | 22.9665 | 23.5958 | 27.3124 | 115.6926 | 266.5242 | 294.8862 | 329.2358 | 191.2075 | 318.069 | 202.8467 | 325.3909 | 17.2921 | 17.2615 | 16.8019 | 17.2175 | 21.8118 | 20.5974 | 31.292 | 260.1377 | 251.6334 | 296.5151 | 22.1336 | 22.6951 | 11.4135 | 15.3931 | 15.5254 | 12.0462 | 0.0002 | -0.004 | 0.0004 | 0.004 | 0 | 0.0004 | -0.0108 | 0.0161 | -0.0287 | -356.6816 | 17.2262 | -356.7247 | 18.3883 | -357.294 | 17.9223 | -357.4817 | 17.7252 | -348.3764 | 17.1831 | -348.2441 | 17.4911 | 1596.4661 | 1138.0199 | 276.8845 | 15.4593 | -6.5131
2017-12-19 12:03 | 485.0291 | -35.5139 | -134.7684 | 86.8164 | 3.8151 | 3.9523 | -7.177 | -0.1121 | -20.1238 | -28.3234 | 8.6636 | -119.8034 | -182.2069 | 5.8191 | -4.3992 | -4.0118 | -1.2274 | 14.4506 | 10.4062 | 9.9115 | -9.5347 | 16.0277 | 25.412 | 25.7983 | 22.1293 | 22.5418 | 24.4849 | 44.9164 | 22.7762 | 22.4641 | 27.233 | 21.8097 | 21.8536 | 22.3211 | 21.5874 | 26.7863 | 23.7485 | 22.5675 | 22.4998 | 22.5388 | 22.8812 | 25.0046 | 45.7271 | 23.2849 | 22.626 | 23.094 | 22.6316 | 24.5744 | 28.4743 | 29.7478 | 26.6727 | 28.7469 | 23.0007 | 22.5019 | 25.4036 | 54.5291 | 27.1313 | 30.8099 | 23.3465 | 22.63 | 22.9953 | 25.9906 | 23.2186 | 22.1354 | 22.5266 | 22.6562 | 22.7948 | 25.3342 | 28.4563 | 29.0336 | 57.6361 | 23.8068 | 23.1397 | 27.4876 | 30.9921 | 29.9633 | 30.6439 | 30.9818 | 24.0695 | 24.715 | 25.7232 | 57.1508 | 21.7876 | 22.1813 | 22.545 | 22.7674 | 22.5319 | 22.6896 | 22.4417 | 22.8065 | 23.2398 | 23.3763 | 23.5421 | 27.8967 | 22.6914 | 25.4491 | 49.7464 | 24.5102 | 24.79 | 24.9451 | 26.6445 | 50.2499 | 31.2151 | 33.7202 | 146.898 | 150.2881 | 125.1185 | 33.9102 | 35.5718 | 22.6739 | 23.1203 | 23.5361 | 26.319 | 54.439 | 240.8863 | 277.8612 | 170.5361 | 281.1826 | 188.1111 | 302.9331 | 438.301 | 433.2548 | 193.417 | 152.0115 | 396.561 | 361.5019 | 396.6226 | 402.1882 | 423.0731 | 439.7681 | 185.7961 | 159.3857 | 33.2781 | 28.4618 | 23.0148 | 24.0962 | 28.9547 | 53.8703 | 22.223 | 22.1471 | 29.2833 | 20.8018 | 21.1509 | 21.2087 | 21.2764 | 24.7857 | 21.6824 | 21.996 | 22.4711 | 22.4913 | 22.7191 | 25.9098 | 68.102 | 22.8554 | 22.7786 | 23.2617 | 22.7692 | 24.9149 | 28.269 | 30.4512 | 28.7924 | 36.3193 | 22.4903 | 22.5668 | 25.6931 | 50.951 | 30.2717 | 32.1929 | 22.2962 | 21.9925 | 22.4377 | 26.1232 | 22.8133 | 21.8676 | 22.2107 | 22.3106 | 22.5665 | 27.5131 | 32.3526 | 31.6388 | 62.4179 | 23.021 | 22.6144 | 25.9632 | 31.7086 | 31.75 | 29.9965 | 32.3386 | 23.0856 | 23.4381 | 25.5586 | 48.7917 | 21.416 | 21.8772 | 22.2627 | 22.3753 | 22.9029 | 22.699 | 21.2977 | 21.8726 | 22.3077 | 22.5663 | 22.9172 | 26.3207 | 22.9412 | 25.6335 | 62.8996 | 23.2881 | 23.4408 | 23.8242 | 26.7084 | 49.9799 | 32.1329 | 32.5807 | 149.0841 | 163.6438 | 109.7736 | 33.0443 | 34.0543 | 22.2772 | 22.9704 | 23.6042 | 27.3444 | 116.1461 | 267.7474 | 296.447 | 331.2441 | 192.1503 | 319.4864 | 203.5093 | 326.7808 | 17.2896 | 17.265 | 16.7981 | 17.2191 | 21.8093 | 20.6438 | 31.3776 | 261.2782 | 252.6802 | 297.9242 | 22.1157 | 22.6989 | 11.4326 | 15.3723 | 15.5914 | 12.0595 | 0.0004 | -0.0031 | 0.0004 | 0.0044 | 0.0003 | 0.0005 | -0.016 | 0.0145 | -0.0157 | -356.657 | 17.2591 | -356.7617 | 18.413 | -357.2909 | 17.873 | -357.3371 | 17.6861 | -348.3364 | 17.1893 | -348.2718 | 17.5157 | 1601.0447 | 1164.5207 | 278.2586 | 15.4818 | -6.605
2017-12-19 12:03 | 486.0292 | -36.042 | -135.0938 | 86.6791 | 3.7161 | 3.9109 | -7.2076 | -0.1245 | -20.1639 | -28.3959 | 8.6193 | -120.4386 | -182.5223 | 5.8668 | -4.4616 | -4.0314 | -1.3374 | 14.5275 | 10.354 | 9.8462 | -9.6192 | 14.1028 | 25.4331 | 25.8262 | 22.1286 | 22.539 | 24.4918 | 45.0596 | 22.774 | 22.4654 | 27.2725 | 21.8078 | 21.8518 | 22.3317 | 21.5867 | 26.8226 | 23.7651 | 22.5735 | 22.5064 | 22.5469 | 22.8843 | 25.0228 | 45.8462 | 23.3007 | 22.6346 | 23.0985 | 22.632 | 24.5952 | 28.5219 | 29.8099 | 26.7186 | 28.8197 | 23.0096 | 22.5017 | 25.4137 | 54.2402 | 27.1789 | 30.8747 | 23.3388 | 22.6234 | 22.9931 | 26.0115 | 23.212 | 22.1751 | 22.5015 | 22.6465 | 22.7918 | 25.3607 | 28.5063 | 29.0909 | 57.8126 | 23.8282 | 23.1176 | 27.5252 | 31.0364 | 30.0289 | 30.705 | 31.0466 | 24.0581 | 24.7095 | 25.73 | 57.3264 | 21.7864 | 22.1954 | 22.5171 | 22.7703 | 22.5357 | 22.6822 | 22.4305 | 22.8103 | 23.2466 | 23.378 | 23.5409 | 27.9342 | 22.6897 | 25.461 | 49.8704 | 24.4859 | 24.747 | 24.9285 | 26.6501 | 50.3828 | 31.2852 | 33.782 | 147.2936 | 151.147 | 125.9228 | 33.9872 | 35.6477 | 22.6579 | 23.132 | 23.5468 | 26.3451 | 54.6172 | 242.084 | 279.3264 | 170.911 | 282.1518 | 188.4868 | 303.9461 | 440.3016 | 436.8381 | 194.684 | 152.9774 | 393.7006 | 350.603 | 399.555 | 401.9334 | 423.1814 | 442.7575 | 186.8527 | 160.2018 | 33.3695 | 28.5143 | 23.0197 | 24.1033 | 29.0126 | 54.1055 | 22.1965 | 22.1488 | 29.3448 | 20.806 | 21.1499 | 21.2122 | 21.2849 | 24.8195 | 21.6979 | 22.0085 | 22.4701 | 22.4917 | 22.7259 | 25.9352 | 68.4117 | 22.8596 | 22.7736 | 23.2609 | 22.7646 | 24.9406 | 28.3193 | 30.5229 | 28.862 | 36.3976 | 22.4729 | 22.5676 | 25.7103 | 51.1302 | 30.347 | 32.2707 | 22.3056 | 21.9915 | 22.4357 | 26.1412 | 22.8109 | 21.8612 | 22.2133 | 22.3127 | 22.5699 | 27.5565 | 32.4248 | 31.7139 | 62.6827 | 23.0518 | 22.6116 | 25.993 | 31.79 | 31.8365 | 30.0768 | 32.4074 | 23.1016 | 23.4468 | 25.5552 | 48.945 | 21.418 | 21.8678 | 22.2662 | 22.3843 | 22.9195 | 22.6815 | 21.2966 | 21.8748 | 22.282 | 22.562 | 22.9003 | 26.3337 | 22.9406 | 25.6512 | 63.1393 | 23.2799 | 23.4431 | 23.8201 | 26.7074 | 50.1342 | 32.2134 | 32.6664 | 150.018 | 164.8427 | 110.2964 | 33.1089 | 34.1326 | 22.2767 | 22.9709 | 23.609 | 27.3744 | 116.5564 | 268.9828 | 297.9443 | 333.242 | 193.0909 | 320.8617 | 204.0934 | 328.1045 | 17.2914 | 17.2683 | 16.8013 | 17.2266 | 21.8064 | 20.6665 | 31.4648 | 262.4416 | 253.7585 | 299.3411 | 22.1047 | 22.6917 | 11.4258 | 15.4288 | 15.6248 | 12.1857 | 0.0005 | -0.0036 | 0.0003 | 0.0043 | 0.0002 | 0.0009 | -0.0134 | 0.0144 | -0.0125 | -356.6878 | 17.2693 | -356.7678 | 18.3822 | -357.2386 | 17.8648 | -357.3586 | 17.7313 | -348.3764 | 17.2201 | -348.2626 | 17.5013 | 1608.1294 | 1131.2988 | 279.6401 | 15.5268 | -6.7881
2017-12-19 12:03 | 487.0292 | -36.7697 | -135.5183 | 86.6523 | 3.5764 | 3.8219 | -7.2511 | -0.113 | -20.1535 | -28.4242 | 8.5178 | -121.2091 | -183.118 | 5.7692 | -4.564 | -4.1309 | -1.5438 | 14.4 | 10.336 | 9.6999 | -9.6914 | 12.9453 | 25.4538 | 25.8526 | 22.123 | 22.5304 | 24.5093 | 45.1947 | 22.771 | 22.4659 | 27.3152 | 21.8144 | 21.8481 | 22.3407 | 21.5865 | 26.8545 | 23.7813 | 22.5891 | 22.499 | 22.5378 | 22.8864 | 25.0346 | 45.9628 | 23.3009 | 22.6384 | 23.0946 | 22.6314 | 24.6083 | 28.5702 | 29.8704 | 26.7617 | 28.8959 | 23.0336 | 22.501 | 25.4407 | 54.0231 | 27.2293 | 30.9467 | 23.3378 | 22.6277 | 22.9968 | 26.0314 | 23.2422 | 22.1815 | 22.5004 | 22.6477 | 22.7991 | 25.3907 | 28.5626 | 29.1437 | 58.001 | 23.8451 | 23.1141 | 27.5583 | 31.0872 | 30.0956 | 30.7731 | 31.1122 | 24.0592 | 24.7029 | 25.7421 | 57.5113 | 21.7418 | 22.2093 | 22.5132 | 22.7731 | 22.5564 | 22.6917 | 22.4401 | 22.8078 | 23.2439 | 23.3802 | 23.5457 | 27.9461 | 22.6892 | 25.4764 | 50.0081 | 24.477 | 24.7237 | 24.9303 | 26.6751 | 50.5527 | 31.3513 | 33.8651 | 147.7959 | 152.0605 | 126.7204 | 34.0811 | 35.7456 | 22.656 | 23.1371 | 23.5543 | 26.3728 | 54.8055 | 243.2709 | 280.8094 | 171.4545 | 283.1727 | 188.9517 | 304.9963 | 442.7223 | 439.6539 | 195.9636 | 153.9543 | 392.1588 | 362.8382 | 400.4702 | 402.4614 | 426.2644 | 447.3241 | 187.9062 | 161.0677 | 33.4596 | 28.5601 | 23.0226 | 24.1106 | 29.0671 | 54.3107 | 22.1893 | 22.1515 | 29.4105 | 20.8062 | 21.1521 | 21.2181 | 21.2946 | 24.8437 | 21.7184 | 22.0015 | 22.468 | 22.5018 | 22.7364 | 25.9648 | 68.7233 | 22.8602 | 22.7757 | 23.265 | 22.7892 | 24.9625 | 28.3758 | 30.596 | 28.931 | 36.4948 | 22.4752 | 22.5751 | 25.7284 | 51.3048 | 30.4201 | 32.3516 | 22.3126 | 21.9929 | 22.4451 | 26.1641 | 22.8085 | 21.8551 | 22.2134 | 22.3169 | 22.5714 | 27.5917 | 32.516 | 31.7891 | 62.9438 | 23.0248 | 22.6152 | 26.0197 | 31.8501 | 31.8999 | 30.1379 | 32.4911 | 23.1155 | 23.4503 | 25.5589 | 49.102 | 21.3955 | 21.8663 | 22.2653 | 22.3745 | 22.9228 | 22.691 | 21.2988 | 21.9114 | 22.2639 | 22.5593 | 22.9111 | 26.3611 | 22.9435 | 25.6706 | 63.3867 | 23.2791 | 23.4393 | 23.8273 | 26.7385 | 50.2884 | 32.2928 | 32.765 | 150.9277 | 166.1448 | 110.8414 | 33.1985 | 34.2057 | 22.2735 | 22.9724 | 23.6252 | 27.4058 | 117.04 | 270.2392 | 299.378 | 335.2418 | 194.0058 | 322.2471 | 204.7222 | 329.3648 | 17.2905 | 17.2722 | 16.8069 | 17.2375 | 21.8109 | 20.6822 | 31.5463 | 263.8396 | 255.1108 | 301.1025 | 22.1162 | 22.7015 | 11.4835 | 15.4401 | 15.6998 | 12.1739 | 0.0005 | -0.0043 | -0.0001 | 0.0043 | 0 | 0 | 0.001 | 0.0115 | 0.0121 | -356.6078 | 17.2098 | -356.694 | 18.413 | -357.3279 | 17.9366 | -357.4048 | 17.6861 | -348.2595 | 17.1441 | -348.1918 | 17.5198 | 1615.1642 | 1118.0381 | 281.124 | 15.5699 | -7.1091
2017-12-19 12:03 | 488.0293 | -37.3502 | -135.8647 | 86.5007 | 3.5091 | 3.7788 | -7.3602 | -0.2037 | -20.3253 | -28.4824 | 8.4564 | -121.953 | -183.5214 | 5.7527 | -4.5231 | -4.0568 | -1.356 | 14.4866 | 10.3041 | 9.6375 | -9.6675 | 19.5476 | 25.4847 | 25.8944 | 22.1237 | 22.531 | 24.529 | 45.3324 | 22.7849 | 22.4702 | 27.3608 | 21.8264 | 21.852 | 22.3521 | 21.5941 | 26.8995 | 23.8057 | 22.6099 | 22.4928 | 22.5243 | 22.8791 | 25.0458 | 46.0684 | 23.2791 | 22.6305 | 23.0972 | 22.6287 | 24.6177 | 28.6178 | 29.9302 | 26.7993 | 28.9448 | 23.0495 | 22.4887 | 25.4619 | 54.0875 | 27.2916 | 31.0207 | 23.3408 | 22.6305 | 23.0057 | 26.055 | 23.2426 | 22.1671 | 22.5353 | 22.6569 | 22.8159 | 25.4152 | 28.6212 | 29.2122 | 58.1911 | 23.8456 | 23.1245 | 27.5857 | 31.1318 | 30.1644 | 30.8342 | 31.1822 | 24.0651 | 24.6965 | 25.7508 | 57.7161 | 21.7419 | 22.2174 | 22.5151 | 22.772 | 22.5752 | 22.7054 | 22.4493 | 22.8011 | 23.2381 | 23.3807 | 23.5567 | 27.9666 | 22.6918 | 25.4939 | 50.1414 | 24.4871 | 24.7466 | 24.9481 | 26.7057 | 50.7342 | 31.4137 | 33.9568 | 148.5228 | 152.9844 | 127.4695 | 34.1871 | 35.8473 | 22.6818 | 23.1448 | 23.5731 | 26.3978 | 54.9885 | 244.4271 | 282.3249 | 172.1292 | 284.2534 | 189.4428 | 306.1185 | 445.3313 | 440.5924 | 197.1897 | 154.8963 | 394.0188 | 377.8293 | 400.4771 | 403.3738 | 426.8523 | 450.5793 | 188.9458 | 161.9371 | 33.55 | 28.6095 | 23.0284 | 24.1176 | 29.1168 | 54.5325 | 22.2033 | 22.1447 | 29.4667 | 20.8075 | 21.1537 | 21.2244 | 21.2951 | 24.8705 | 21.735 | 21.9785 | 22.4701 | 22.5023 | 22.7416 | 25.991 | 69.0313 | 22.8555 | 22.7761 | 23.2675 | 22.7939 | 24.9806 | 28.4282 | 30.6683 | 28.9897 | 36.5871 | 22.4742 | 22.5709 | 25.7471 | 51.4752 | 30.5037 | 32.4387 | 22.2975 | 21.9981 | 22.4567 | 26.1934 | 22.8142 | 21.879 | 22.216 | 22.3136 | 22.5781 | 27.6261 | 32.6049 | 31.8699 | 63.2088 | 23.0261 | 22.6082 | 26.0571 | 31.9392 | 31.9802 | 30.2207 | 32.5721 | 23.1149 | 23.45 | 25.591 | 49.2554 | 21.4263 | 21.8728 | 22.2661 | 22.3764 | 22.8953 | 22.6995 | 21.3032 | 21.903 | 22.3016 | 22.5702 | 22.9123 | 26.3968 | 22.9634 | 25.7105 | 63.6226 | 23.2851 | 23.4369 | 23.8462 | 26.7908 | 50.4559 | 32.3528 | 32.839 | 151.721 | 167.2145 | 111.4048 | 33.3104 | 34.2969 | 22.2666 | 22.9671 | 23.6351 | 27.4314 | 117.7569 | 271.5047 | 300.7499 | 337.2414 | 194.929 | 323.6185 | 205.3766 | 330.6716 | 17.2914 | 17.2748 | 16.8089 | 17.2422 | 21.8124 | 20.6972 | 31.617 | 265.0217 | 256.303 | 302.5641 | 22.1191 | 22.6952 | 11.461 | 15.4063 | 15.5907 | 12.1457 | 0.0002 | -0.0036 | 0.0006 | 0.0042 | -0.0003 | 0.0006 | 0.0026 | 0.0091 | -0.0227 | -356.7186 | 17.333 | -356.854 | 18.4068 | -357.2017 | 17.7929 | -357.2294 | 17.6882 | -348.3487 | 17.2673 | -348.3149 | 17.5013 | 1619.2186 | 1133.0356 | 282.5171 | 15.4985 | -7.1878
2017-12-19 12:03 | 489.0293 | -38.0036 | -136.1509 | 86.4538 | 3.5088 | 3.8189 | -7.3392 | -0.2541 | -20.3634 | -28.5881 | 8.3995 | -122.717 | -184.0607 | 5.6493 | -4.5426 | -4.14 | -1.3766 | 14.4412 | 10.2978 | 9.6583 | -9.7142 | 15.9442 | 25.5193 | 25.9297 | 22.1314 | 22.5394 | 24.5474 | 45.4787 | 22.8255 | 22.4697 | 27.4069 | 21.8347 | 21.8605 | 22.364 | 21.5966 | 26.9475 | 23.8333 | 22.598 | 22.5006 | 22.5393 | 22.8838 | 25.0724 | 46.187 | 23.287 | 22.6333 | 23.1156 | 22.6416 | 24.6353 | 28.6741 | 29.9955 | 26.8586 | 28.9857 | 23.0541 | 22.4933 | 25.4696 | 54.235 | 27.3405 | 31.0835 | 23.3413 | 22.6166 | 23.0064 | 26.074 | 23.2158 | 22.1728 | 22.5778 | 22.657 | 22.824 | 25.4366 | 28.6708 | 29.273 | 58.3823 | 23.8187 | 23.131 | 27.6174 | 31.1844 | 30.2229 | 30.8909 | 31.2459 | 24.0666 | 24.6982 | 25.7572 | 57.9172 | 21.7573 | 22.2208 | 22.5082 | 22.7647 | 22.5636 | 22.697 | 22.4512 | 22.8012 | 23.2362 | 23.375 | 23.5497 | 28.0157 | 22.6896 | 25.4987 | 50.2748 | 24.4793 | 24.7965 | 24.9648 | 26.7207 | 50.8784 | 31.5042 | 34.0513 | 149.4499 | 153.968 | 128.3134 | 34.269 | 35.9282 | 22.6906 | 23.1517 | 23.5816 | 26.4198 | 55.1695 | 245.5537 | 283.885 | 172.9307 | 285.4537 | 189.9236 | 307.2525 | 448.1083 | 440.2355 | 198.3678 | 155.7884 | 396.4262 | 387.9843 | 404.8492 | 404.2598 | 424.8048 | 452.4786 | 189.973 | 162.8106 | 33.6528 | 28.6694 | 23.0421 | 24.1436 | 29.1888 | 54.728 | 22.2089 | 22.1461 | 29.527 | 20.8147 | 21.1578 | 21.2304 | 21.3032 | 24.9129 | 21.7569 | 21.9918 | 22.4657 | 22.4934 | 22.7423 | 26.017 | 69.3308 | 22.8517 | 22.7711 | 23.2681 | 22.7768 | 25.0078 | 28.4722 | 30.7357 | 29.0545 | 36.6802 | 22.4768 | 22.5649 | 25.7657 | 51.6574 | 30.5849 | 32.5272 | 22.2901 | 21.9999 | 22.4597 | 26.216 | 22.8163 | 21.881 | 22.2146 | 22.3158 | 22.5817 | 27.6753 | 32.6752 | 31.958 | 63.4799 | 23.0599 | 22.5997 | 26.0917 | 32.0262 | 32.067 | 30.2903 | 32.652 | 23.1057 | 23.4489 | 25.6171 | 49.403 | 21.3738 | 21.8676 | 22.2439 | 22.388 | 22.925 | 22.7055 | 21.2979 | 21.8826 | 22.3165 | 22.5603 | 22.906 | 26.4111 | 22.9378 | 25.6974 | 63.9133 | 23.2902 | 23.4368 | 23.85 | 26.8265 | 50.62 | 32.4097 | 32.9023 | 152.5642 | 168.0393 | 111.9198 | 33.4116 | 34.3943 | 22.2618 | 22.9565 | 23.6285 | 27.4523 | 118.5346 | 272.766 | 302.1035 | 339.2539 | 195.8652 | 324.9564 | 206.045 | 332.1215 | 17.2934 | 17.2717 | 16.8069 | 17.2531 | 21.8138 | 20.7037 | 31.6692 | 266.2158 | 257.5376 | 303.9913 | 22.1266 | 22.7069 | 11.5058 | 15.4332 | 15.6987 | 12.1961 | 0.0002 | -0.0034 | 0.0004 | 0.0039 | 0.0005 | 0.0003 | -0.0062 | 0.0087 | -0.0127 | -356.5709 | 17.1667 | -356.5955 | 18.376 | -357.2355 | 17.9613 | -357.4848 | 17.7416 | -348.2133 | 17.0989 | -348.0348 | 17.4788 | 1628.8787 | 1167.5754 | 283.9134 | 15.566 | -7.2968
2017-12-19 12:03 | 490.0294 | -38.7514 | -136.6828 | 86.3243 | 3.377 | 3.6731 | -7.5898 | -0.2482 | -20.4572 | -28.7154 | 8.2652 | -123.3037 | -184.5871 | 5.6219 | -4.6329 | -4.219 | -1.3937 | 14.3624 | 10.2887 | 9.5571 | -9.7998 | 20.0031 | 25.543 | 25.9568 | 22.1348 | 22.5416 | 24.5618 | 45.6241 | 22.834 | 22.4605 | 27.4474 | 21.8377 | 21.8603 | 22.3687 | 21.5893 | 26.9817 | 23.8559 | 22.5924 | 22.5038 | 22.5429 | 22.8918 | 25.0952 | 46.3096 | 23.29 | 22.6424 | 23.154 | 22.6426 | 24.6551 | 28.73 | 30.0614 | 26.9184 | 29.0401 | 23.0816 | 22.4989 | 25.4751 | 54.4198 | 27.3902 | 31.1518 | 23.3317 | 22.6168 | 23.0016 | 26.0955 | 23.2261 | 22.1456 | 22.5404 | 22.6414 | 22.7872 | 25.4744 | 28.7471 | 29.3351 | 58.5824 | 23.8235 | 23.1309 | 27.6611 | 31.2584 | 30.2843 | 30.9754 | 31.3147 | 24.078 | 24.7008 | 25.7732 | 58.1077 | 21.7228 | 22.2423 | 22.519 | 22.7726 | 22.5788 | 22.6906 | 22.4493 | 22.7965 | 23.2329 | 23.3677 | 23.5406 | 28.0733 | 22.6874 | 25.5109 | 50.4127 | 24.4759 | 24.7705 | 24.9544 | 26.7223 | 51.0178 | 31.6059 | 34.1401 | 150.3809 | 155.0049 | 129.0064 | 34.3415 | 36.0045 | 22.6726 | 23.1379 | 23.5629 | 26.4469 | 55.3566 | 246.6636 | 285.4437 | 173.8672 | 286.7862 | 190.4521 | 308.3251 | 450.7995 | 442.8926 | 199.4968 | 156.6383 | 398.9883 | 396.0395 | 411.2719 | 407.7558 | 420.8942 | 448.9992 | 191.0156 | 163.7001 | 33.7642 | 28.7274 | 23.0512 | 24.1726 | 29.2579 | 54.9357 | 22.1912 | 22.1495 | 29.5895 | 20.8079 | 21.1678 | 21.2373 | 21.3082 | 24.9477 | 21.777 | 22.013 | 22.4612 | 22.495 | 22.7487 | 26.0457 | 69.6352 | 22.8556 | 22.7761 | 23.2752 | 22.7847 | 25.0403 | 28.5228 | 30.8111 | 29.128 | 36.779 | 22.4876 | 22.5658 | 25.7801 | 51.833 | 30.6644 | 32.605 | 22.2935 | 21.994 | 22.4548 | 26.2393 | 22.8158 | 21.8682 | 22.2113 | 22.3198 | 22.5783 | 27.7186 | 32.753 | 32.0427 | 63.7655 | 23.0335 | 22.6147 | 26.125 | 32.0814 | 32.1722 | 30.3324 | 32.716 | 23.107 | 23.4587 | 25.6273 | 49.5613 | 21.3839 | 21.8672 | 22.2297 | 22.3942 | 22.9616 | 22.7327 | 21.2991 | 21.8741 | 22.3462 | 22.5606 | 22.9295 | 26.4562 | 22.9087 | 25.6949 | 64.1912 | 23.2823 | 23.4361 | 23.8377 | 26.8464 | 50.7702 | 32.4778 | 32.9794 | 153.7395 | 169.1431 | 112.4539 | 33.5497 | 34.52 | 22.2657 | 22.9607 | 23.6287 | 27.4864 | 119.204 | 274.0362 | 303.5019 | 341.2249 | 196.8027 | 326.2673 | 206.6683 | 333.6095 | 17.2899 | 17.2659 | 16.8069 | 17.2549 | 21.8121 | 20.6987 | 31.7304 | 267.6641 | 259.0474 | 305.7488 | 22.1265 | 22.6925 | 11.5199 | 15.4482 | 15.7311 | 12.1641 | 0.0009 | -0.0038 | 0.0007 | 0.0039 | -0.0002 | 0.0006 | -0.0191 | 0.0126 | 0.0056 | -356.617 | 17.3535 | -356.9247 | 18.4951 | -357.3802 | 17.7991 | -357.1186 | 17.6081 | -348.2041 | 17.2734 | -348.3518 | 17.602 | 1638.9565 | 1177.3717 | 285.4163 | 15.5896 | -7.6698
2017-12-19 12:03 | 491.0295 | -39.1977 | -136.8865 | 86.3157 | 3.3405 | 3.6495 | -7.5895 | -0.2287 | -20.452 | -28.7469 | 8.1786 | -123.9254 | -184.9541 | 5.5537 | -4.6618 | -4.2165 | -1.4574 | 14.4161 | 10.2205 | 9.5048 | -9.9017 | 18.8025 | 25.5741 | 26.0017 | 22.1377 | 22.5506 | 24.5803 | 45.7739 | 22.8022 | 22.4622 | 27.4929 | 21.8416 | 21.8645 | 22.3813 | 21.5915 | 27.0197 | 23.8765 | 22.5848 | 22.505 | 22.528 | 22.8923 | 25.1092 | 46.4295 | 23.2856 | 22.6398 | 23.1556 | 22.6239 | 24.6667 | 28.7708 | 30.1218 | 26.9615 | 29.0981 | 23.0576 | 22.487 | 25.4892 | 54.6366 | 27.445 | 31.2367 | 23.3474 | 22.6297 | 22.999 | 26.1256 | 23.2494 | 22.1636 | 22.4695 | 22.635 | 22.7609 | 25.522 | 28.8065 | 29.3953 | 58.7857 | 23.8434 | 23.128 | 27.7187 | 31.3415 | 30.3571 | 31.0575 | 31.4003 | 24.1115 | 24.7077 | 25.7923 | 58.3096 | 21.6845 | 22.2549 | 22.5259 | 22.7828 | 22.6015 | 22.693 | 22.4473 | 22.7974 | 23.2305 | 23.3723 | 23.5448 | 28.1109 | 22.6891 | 25.5347 | 50.5428 | 24.4934 | 24.7135 | 24.9333 | 26.7366 | 51.1778 | 31.6658 | 34.2121 | 151.2599 | 156.0336 | 129.4727 | 34.4349 | 36.1025 | 22.6518 | 23.1187 | 23.5517 | 26.4691 | 55.5426 | 247.781 | 286.9804 | 174.8509 | 288.1524 | 191.0599 | 309.386 | 453.0037 | 448.1976 | 200.6052 | 157.4571 | 402.108 | 400.6635 | 415.0522 | 412.1773 | 420.9975 | 444.9819 | 192.1552 | 164.594 | 33.8684 | 28.7736 | 23.055 | 24.1883 | 29.3149 | 55.218 | 22.1809 | 22.1512 | 29.6436 | 20.8017 | 21.172 | 21.238 | 21.3085 | 24.9777 | 21.7907 | 22.0079 | 22.4589 | 22.4949 | 22.7479 | 26.0673 | 69.9473 | 22.8679 | 22.7803 | 23.2819 | 22.7943 | 25.058 | 28.5829 | 30.8867 | 29.1922 | 36.8702 | 22.4817 | 22.5728 | 25.7979 | 52.0058 | 30.756 | 32.6948 | 22.3035 | 21.9859 | 22.4588 | 26.266 | 22.8187 | 21.8829 | 22.2068 | 22.3111 | 22.601 | 27.752 | 32.8541 | 32.1179 | 64.0517 | 22.9355 | 22.6072 | 26.1589 | 32.1435 | 32.2526 | 30.4288 | 32.796 | 23.1165 | 23.4704 | 25.6484 | 49.7198 | 21.4287 | 21.8779 | 22.2644 | 22.3873 | 22.9999 | 22.6979 | 21.3044 | 21.8727 | 22.3517 | 22.5634 | 22.9236 | 26.4859 | 22.9448 | 25.7542 | 64.4014 | 23.2787 | 23.4395 | 23.8338 | 26.8563 | 50.9278 | 32.5438 | 33.0608 | 155.3136 | 170.0645 | 113.0465 | 33.6891 | 34.6298 | 22.2759 | 22.9656 | 23.6448 | 27.5278 | 119.9484 | 275.3307 | 304.9702 | 343.158 | 197.748 | 327.5819 | 207.1904 | 335.0111 | 17.2931 | 17.2696 | 16.8151 | 17.2573 | 21.8134 | 20.6668 | 31.8091 | 268.8624 | 260.2965 | 307.2366 | 22.1143 | 22.6932 | 11.526 | 15.466 | 15.6794 | 12.1703 | 0.0005 | -0.0043 | 0.001 | 0.0046 | 0.0009 | 0.0006 | 0.0006 | 0.0134 | -0.0172 | -356.7801 | 17.255 | -356.5401 | 18.2713 | -356.9863 | 17.8833 | -357.4571 | 17.8442 | -348.401 | 17.1934 | -347.9733 | 17.3802 | 1636.6415 | 1175.7553 | 286.827 | 15.5727 | -7.7845
2017-12-19 12:03 | 492.0295 | -39.7538 | -137.1289 | 86.3123 | 3.3023 | 3.5137 | -7.6383 | -0.3131 | -20.5241 | -28.826 | 8.1279 | -124.6621 | -185.5576 | 5.5382 | -4.6653 | -4.1832 | -1.5696 | 14.3184 | 10.2287 | 9.3993 | -9.9901 | 17.3135 | 25.6103 | 26.0455 | 22.1379 | 22.5552 | 24.5933 | 45.9262 | 22.7798 | 22.4691 | 27.5443 | 21.8517 | 21.8755 | 22.3937 | 21.6044 | 27.0637 | 23.8911 | 22.5601 | 22.5004 | 22.5542 | 22.8972 | 25.1305 | 46.5534 | 23.2889 | 22.6399 | 23.1076 | 22.6271 | 24.6852 | 28.8256 | 30.1887 | 27.0012 | 29.1713 | 23.0118 | 22.4886 | 25.5211 | 54.8416 | 27.5058 | 31.3056 | 23.3702 | 22.6247 | 23.001 | 26.1447 | 23.2337 | 22.2356 | 22.4873 | 22.6239 | 22.7948 | 25.5376 | 28.8355 | 29.4438 | 58.9896 | 23.8707 | 23.1307 | 27.7597 | 31.4193 | 30.4268 | 31.1217 | 31.4757 | 24.0995 | 24.7115 | 25.8055 | 58.5234 | 21.6906 | 22.2443 | 22.5174 | 22.7791 | 22.5809 | 22.6767 | 22.4409 | 22.7996 | 23.2231 | 23.3699 | 23.5418 | 28.1626 | 22.6871 | 25.5449 | 50.6897 | 24.4774 | 24.7289 | 24.9355 | 26.7523 | 51.3442 | 31.7003 | 34.2931 | 152.2141 | 157.0775 | 129.9652 | 34.5214 | 36.1837 | 22.638 | 23.1102 | 23.5473 | 26.4892 | 55.7277 | 248.9427 | 288.4654 | 175.8579 | 289.5273 | 191.645 | 310.5445 | 455.6914 | 450.4148 | 201.7594 | 158.3082 | 406.4647 | 394.7656 | 416.4857 | 413.7651 | 427.8203 | 444.9238 | 193.4061 | 165.4533 | 33.9803 | 28.8225 | 23.057 | 24.1952 | 29.365 | 55.4939 | 22.1879 | 22.1437 | 29.7026 | 20.8127 | 21.1679 | 21.2476 | 21.3107 | 25.0105 | 21.8069 | 22.0007 | 22.4685 | 22.4924 | 22.7426 | 26.0937 | 70.2631 | 22.8675 | 22.7754 | 23.2757 | 22.7999 | 25.0733 | 28.6422 | 30.9514 | 29.2502 | 36.9477 | 22.4822 | 22.573 | 25.824 | 52.1899 | 30.8526 | 32.7784 | 22.3141 | 21.9903 | 22.4657 | 26.2906 | 22.8321 | 21.883 | 22.2098 | 22.3068 | 22.6082 | 27.7814 | 32.9626 | 32.202 | 64.3233 | 22.9683 | 22.6061 | 26.1783 | 32.2231 | 32.318 | 30.5123 | 32.8868 | 23.1113 | 23.4606 | 25.6834 | 49.8708 | 21.3841 | 21.8827 | 22.2746 | 22.3847 | 22.9998 | 22.6816 | 21.3055 | 21.8886 | 22.3032 | 22.5665 | 22.9128 | 26.5136 | 22.974 | 25.7866 | 64.6425 | 23.2885 | 23.4488 | 23.8447 | 26.8706 | 51.096 | 32.6105 | 33.1461 | 156.528 | 170.7708 | 113.6251 | 33.7883 | 34.7371 | 22.2674 | 22.9595 | 23.6519 | 27.5506 | 120.7971 | 276.6455 | 306.4544 | 345.1537 | 198.737 | 328.961 | 207.7516 | 336.361 | 17.2939 | 17.2731 | 16.8135 | 17.2647 | 21.8183 | 20.6382 | 31.8834 | 270.0439 | 261.5308 | 308.7652 | 22.103 | 22.6886 | 11.5625 | 15.5357 | 15.7376 | 12.1544 | -0.0002 | -0.0036 | 0.0003 | 0.0044 | -0.0001 | 0.0007 | -0.0087 | 0.0142 | -0.0103 | -356.3462 | 17.1708 | -356.7278 | 18.53 | -357.4479 | 17.9407 | -357.2632 | 17.5896 | -347.9795 | 17.1153 | -348.0995 | 17.6143 | 1641.3635 | 1216.1331 | 288.2502 | 15.6366 | -8.0283
2017-12-19 12:03 | 493.0296 | -40.3393 | -137.404 | 86.2043 | 3.2313 | 3.487 | -7.836 | -0.429 | -20.5194 | -28.7947 | 8.1092 | -125.3858 | -186.0861 | 5.5242 | -4.701 | -4.2506 | -1.6171 | 14.3545 | 10.1464 | 9.3331 | -10.058 | 15.741 | 25.6348 | 26.0756 | 22.1344 | 22.5523 | 24.6043 | 46.0685 | 22.7758 | 22.4649 | 27.5926 | 21.8579 | 21.8815 | 22.3959 | 21.6154 | 27.1068 | 23.899 | 22.5458 | 22.4819 | 22.5556 | 22.892 | 25.1399 | 46.6593 | 23.2786 | 22.6414 | 23.0767 | 22.6327 | 24.7109 | 28.8946 | 30.2559 | 27.0347 | 29.2449 | 23.0211 | 22.4845 | 25.5533 | 55.0329 | 27.5715 | 31.3617 | 23.3545 | 22.6233 | 23.0058 | 26.1663 | 23.2263 | 22.2221 | 22.4898 | 22.6157 | 22.8074 | 25.5652 | 28.8942 | 29.5094 | 59.2029 | 23.8572 | 23.1404 | 27.7874 | 31.4988 | 30.4964 | 31.2005 | 31.5323 | 24.0853 | 24.7087 | 25.811 | 58.7219 | 21.7019 | 22.2363 | 22.5191 | 22.7795 | 22.5867 | 22.672 | 22.4446 | 22.8059 | 23.2307 | 23.3757 | 23.5487 | 28.2234 | 22.6836 | 25.5609 | 50.8441 | 24.4515 | 24.7517 | 24.9512 | 26.771 | 51.5071 | 31.7689 | 34.3715 | 153.2578 | 158.0968 | 130.5288 | 34.6028 | 36.2626 | 22.6553 | 23.1199 | 23.5557 | 26.515 | 55.906 | 250.1477 | 289.8941 | 176.9581 | 290.9876 | 192.1497 | 311.8101 | 458.8741 | 449.4557 | 202.9766 | 159.2364 | 409.134 | 385.1273 | 416.4404 | 413.1754 | 435.1562 | 447.5947 | 194.681 | 166.2672 | 34.0881 | 28.8727 | 23.0704 | 24.2057 | 29.4232 | 55.7579 | 22.1908 | 22.1383 | 29.7576 | 20.8152 | 21.1657 | 21.2526 | 21.3184 | 25.0422 | 21.8266 | 21.9917 | 22.4746 | 22.4887 | 22.7442 | 26.1287 | 70.596 | 22.8637 | 22.7792 | 23.2745 | 22.7958 | 25.1022 | 28.6986 | 31.024 | 29.3213 | 37.0467 | 22.4944 | 22.5627 | 25.8468 | 52.3685 | 30.9441 | 32.8536 | 22.309 | 21.9948 | 22.4649 | 26.3067 | 22.8404 | 21.8714 | 22.2159 | 22.3252 | 22.5928 | 27.8387 | 33.0661 | 32.3106 | 64.5885 | 22.9769 | 22.6187 | 26.2112 | 32.2915 | 32.3941 | 30.5572 | 32.9764 | 23.1011 | 23.4553 | 25.688 | 50.0168 | 21.4244 | 21.8736 | 22.2583 | 22.3894 | 23.001 | 22.6905 | 21.3082 | 21.9089 | 22.2856 | 22.5657 | 22.9318 | 26.5596 | 22.9548 | 25.7943 | 64.8956 | 23.2918 | 23.4562 | 23.8535 | 26.8868 | 51.2565 | 32.7078 | 33.2571 | 157.1582 | 171.639 | 114.1855 | 33.8914 | 34.8239 | 22.2691 | 22.965 | 23.6625 | 27.5783 | 121.6849 | 277.9859 | 307.9636 | 347.2316 | 199.7092 | 330.3897 | 208.4666 | 337.7066 | 17.288 | 17.2656 | 16.8052 | 17.2596 | 21.809 | 20.6143 | 31.9473 | 271.4464 | 263.0576 | 310.6252 | 22.1168 | 22.6693 | 11.6238 | 15.5577 | 15.7191 | 12.21 | 0.0005 | -0.0033 | 0.0006 | 0.0047 | 0.0004 | 0.0003 | -0.0019 | 0.0127 | -0.0002 | -356.8078 | 17.3987 | -356.7924 | 18.3719 | -357.0448 | 17.7354 | -357.1801 | 17.758 | -348.3518 | 17.3207 | -348.1856 | 17.4623 | 1646.7572 | 1226.2595 | 289.794 | 15.6384 | -8.2302
2017-12-19 12:03 | 494.0296 | -41 | -137.7198 | 86.1666 | 3.1616 | 3.4112 | -7.8567 | -0.4265 | -20.5863 | -28.8653 | 7.9894 | -126.1379 | -186.5889 | 5.4416 | -4.76 | -4.2463 | -1.7226 | 14.2765 | 10.0756 | 9.1498 | -10.1711 | 13.8501 | 25.66 | 26.1045 | 22.1345 | 22.5587 | 24.628 | 46.2107 | 22.7785 | 22.4734 | 27.6399 | 21.8644 | 21.8838 | 22.4018 | 21.6217 | 27.1487 | 23.9137 | 22.5573 | 22.4739 | 22.532 | 22.8892 | 25.147 | 46.7646 | 23.2697 | 22.6349 | 23.0784 | 22.6362 | 24.7309 | 28.9574 | 30.3146 | 27.0707 | 29.3067 | 23.0337 | 22.4775 | 25.5717 | 55.2355 | 27.6243 | 31.4293 | 23.3348 | 22.6264 | 23.006 | 26.1962 | 23.2254 | 22.1593 | 22.4936 | 22.6359 | 22.8072 | 25.5719 | 28.9535 | 29.5734 | 59.409 | 23.8144 | 23.1425 | 27.8128 | 31.5641 | 30.5574 | 31.275 | 31.5957 | 24.0624 | 24.7026 | 25.8237 | 58.9111 | 21.6945 | 22.2324 | 22.5187 | 22.7808 | 22.5989 | 22.669 | 22.4465 | 22.8076 | 23.2402 | 23.383 | 23.5581 | 28.2409 | 22.6878 | 25.5888 | 50.9863 | 24.4677 | 24.7515 | 24.9566 | 26.7834 | 51.669 | 31.8465 | 34.4523 | 154.3165 | 159.0295 | 131.0902 | 34.7043 | 36.3633 | 22.6838 | 23.1307 | 23.5731 | 26.5362 | 56.0883 | 251.3798 | 291.2916 | 178.1957 | 292.5332 | 192.6456 | 313.1244 | 458.9327 | 449.0333 | 204.2365 | 160.2116 | 409.6468 | 370.4819 | 415.0923 | 411.4035 | 440.6789 | 454.7831 | 195.8863 | 167.1024 | 34.1935 | 28.9292 | 23.0733 | 24.2195 | 29.494 | 56.0046 | 22.1814 | 22.1433 | 29.8202 | 20.8195 | 21.1715 | 21.2597 | 21.3368 | 25.08 | 21.8551 | 22.005 | 22.4658 | 22.4885 | 22.7554 | 26.1596 | 70.9383 | 22.8641 | 22.7831 | 23.2795 | 22.7967 | 25.1412 | 28.7537 | 31.1035 | 29.3965 | 37.1627 | 22.4924 | 22.5648 | 25.8621 | 52.5429 | 31.0294 | 32.9514 | 22.3071 | 21.9975 | 22.4669 | 26.3274 | 22.8362 | 21.8708 | 22.2124 | 22.3244 | 22.5911 | 27.8955 | 33.1569 | 32.4069 | 64.8622 | 22.9351 | 22.6161 | 26.2408 | 32.3544 | 32.4674 | 30.616 | 33.0506 | 23.1053 | 23.4561 | 25.6927 | 50.1763 | 21.4102 | 21.8618 | 22.242 | 22.3922 | 23.042 | 22.687 | 21.3145 | 21.9237 | 22.2649 | 22.5604 | 22.921 | 26.6012 | 22.9194 | 25.7809 | 65.1553 | 23.2906 | 23.4494 | 23.859 | 26.9341 | 51.4168 | 32.8102 | 33.373 | 157.6209 | 172.5402 | 114.7078 | 33.9786 | 34.9043 | 22.2825 | 22.9754 | 23.6633 | 27.6108 | 122.5856 | 279.3564 | 309.4827 | 349.3477 | 200.5921 | 331.8302 | 209.2618 | 339.075 | 17.2848 | 17.264 | 16.8019 | 17.2536 | 21.8064 | 20.6017 | 32.0199 | 272.6101 | 264.3557 | 312.1421 | 22.105 | 22.6733 | 11.7016 | 15.6112 | 15.7957 | 12.2182 | 0.0005 | -0.0041 | 0.0004 | 0.0046 | -0.0001 | 0.0006 | -0.0164 | 0.0116 | -0.0158 | -356.4601 | 17.1194 | -356.4847 | 18.3945 | -357.1986 | 18.0167 | -357.4786 | 17.7539 | -348.0472 | 17.062 | -347.8779 | 17.4767 | 1649.47 | 1235.1037 | 291.2458 | 15.7035 | -8.5161
2017-12-19 12:03 | 495.0297 | -41.6157 | -137.9725 | 86.2097 | 3.2045 | 3.4626 | -7.8611 | -0.4023 | -20.6295 | -29.0913 | 7.8941 | -126.7635 | -186.9866 | 5.4998 | -4.8357 | -4.3001 | -1.8437 | 14.2368 | 10.0225 | 9.0958 | -10.1501 | 17.7289 | 25.6947 | 26.1384 | 22.1428 | 22.5622 | 24.6526 | 46.3624 | 22.7864 | 22.488 | 27.6873 | 21.8811 | 21.887 | 22.4165 | 21.6363 | 27.1989 | 23.9351 | 22.571 | 22.476 | 22.5455 | 22.8948 | 25.1692 | 46.8944 | 23.2771 | 22.6375 | 23.0868 | 22.6439 | 24.7528 | 29.0082 | 30.3795 | 27.1213 | 29.372 | 23.0454 | 22.4844 | 25.592 | 55.4571 | 27.6768 | 31.4962 | 23.3409 | 22.6213 | 23.0098 | 26.2145 | 23.2149 | 22.1572 | 22.5351 | 22.6471 | 22.8267 | 25.5612 | 29.0022 | 29.6386 | 59.6164 | 23.8248 | 23.1414 | 27.8442 | 31.633 | 30.6232 | 31.3504 | 31.6651 | 24.0633 | 24.707 | 25.8376 | 59.1129 | 21.7037 | 22.2397 | 22.5226 | 22.7826 | 22.5948 | 22.6753 | 22.4379 | 22.8051 | 23.2409 | 23.3825 | 23.5668 | 28.2587 | 22.6859 | 25.6108 | 51.1197 | 24.469 | 24.751 | 24.9573 | 26.7954 | 51.8272 | 31.9242 | 34.5571 | 155.3848 | 159.8676 | 131.7368 | 34.8149 | 36.4577 | 22.6987 | 23.1409 | 23.5843 | 26.566 | 56.2824 | 252.6118 | 292.6574 | 179.5185 | 294.1469 | 193.2325 | 314.4613 | 456.2418 | 450.1876 | 205.4989 | 161.2083 | 411.4654 | 356.4711 | 413.9624 | 409.8745 | 445.8317 | 461.9341 | 197.0219 | 168.022 | 34.302 | 28.9917 | 23.072 | 24.2406 | 29.5595 | 56.2538 | 22.1873 | 22.1444 | 29.882 | 20.8252 | 21.1797 | 21.2753 | 21.3462 | 25.1162 | 21.8764 | 22.0185 | 22.4595 | 22.4885 | 22.7607 | 26.1855 | 71.2831 | 22.8638 | 22.7806 | 23.2843 | 22.806 | 25.1717 | 28.8153 | 31.1812 | 29.4661 | 37.2655 | 22.4911 | 22.5712 | 25.8817 | 52.7248 | 31.1186 | 33.0557 | 22.319 | 21.9976 | 22.4742 | 26.3638 | 22.8399 | 21.868 | 22.2216 | 22.3203 | 22.5949 | 27.923 | 33.242 | 32.4859 | 65.1384 | 22.9544 | 22.6223 | 26.26 | 32.4213 | 32.5543 | 30.6885 | 33.1029 | 23.1107 | 23.4562 | 25.6997 | 50.3549 | 21.3546 | 21.8634 | 22.2439 | 22.3907 | 23.0237 | 22.7221 | 21.3029 | 21.9134 | 22.2483 | 22.5521 | 22.8996 | 26.6396 | 22.9294 | 25.8146 | 65.3769 | 23.2878 | 23.4423 | 23.8641 | 26.973 | 51.5733 | 32.8951 | 33.4626 | 158.124 | 173.825 | 115.1915 | 34.0473 | 35.0008 | 22.2836 | 22.975 | 23.6585 | 27.6346 | 123.5321 | 280.7654 | 310.9727 | 351.4847 | 201.4311 | 333.226 | 210.0432 | 340.4848 | 17.2857 | 17.2713 | 16.8017 | 17.2546 | 21.8114 | 20.6255 | 32.0967 | 273.7817 | 265.6573 | 313.635 | 22.0877 | 22.6812 | 11.7244 | 15.5644 | 15.7374 | 12.2467 | 0.0004 | -0.0035 | 0 | 0.0041 | 0.0003 | 0.0005 | -0.0136 | 0.0123 | -0.0036 | -356.5063 | 17.3474 | -356.8909 | 18.5156 | -357.3279 | 17.7642 | -356.9863 | 17.5958 | -348.0287 | 17.2755 | -348.2718 | 17.6102 | 1654.3464 | 1185.5189 | 292.6957 | 15.6509 | -8.6907
2017-12-19 12:03 | 496.0298 | -42.245 | -138.3019 | 86.0449 | 3.1551 | 3.3876 | -7.8374 | -0.4628 | -20.6137 | -29.1386 | 7.8008 | -127.544 | -187.6478 | 5.3303 | -4.8595 | -4.4145 | -1.9161 | 14.2105 | 10.0314 | 9.0748 | -10.238 | 16.1049 | 25.7251 | 26.1718 | 22.1485 | 22.5634 | 24.6675 | 46.5101 | 22.8013 | 22.4819 | 27.7336 | 21.8904 | 21.8906 | 22.4354 | 21.6521 | 27.2413 | 23.9569 | 22.5665 | 22.4719 | 22.5409 | 22.8873 | 25.1859 | 47.0256 | 23.2814 | 22.6351 | 23.0928 | 22.6354 | 24.7662 | 29.0463 | 30.445 | 27.1705 | 29.4123 | 23.0584 | 22.4848 | 25.608 | 55.6857 | 27.742 | 31.5699 | 23.3469 | 22.6245 | 23.0111 | 26.2298 | 23.2266 | 22.1773 | 22.52 | 22.6333 | 22.8189 | 25.5732 | 29.055 | 29.6991 | 59.8348 | 23.8304 | 23.1527 | 27.8888 | 31.7251 | 30.7014 | 31.4464 | 31.7447 | 24.0896 | 24.7293 | 25.8536 | 59.3247 | 21.7131 | 22.251 | 22.54 | 22.7884 | 22.5962 | 22.6795 | 22.4437 | 22.8069 | 23.237 | 23.3766 | 23.5696 | 28.2967 | 22.6777 | 25.6172 | 51.2482 | 24.4792 | 24.745 | 24.9562 | 26.8153 | 51.9903 | 32.0083 | 34.6428 | 156.5117 | 160.6587 | 132.4514 | 34.9016 | 36.5409 | 22.7016 | 23.1384 | 23.5843 | 26.5938 | 56.463 | 253.824 | 294.0143 | 180.836 | 295.8261 | 193.8807 | 315.7848 | 458.6788 | 451.1086 | 206.7785 | 162.2464 | 410.0335 | 362.9819 | 414.1126 | 408.9448 | 451.3006 | 458.3855 | 198.1315 | 169.033 | 34.4009 | 29.0472 | 23.0793 | 24.2655 | 29.6206 | 56.4592 | 22.2168 | 22.1417 | 29.9429 | 20.8265 | 21.1885 | 21.2796 | 21.3479 | 25.1524 | 21.887 | 22.0165 | 22.4594 | 22.4897 | 22.7551 | 26.2102 | 71.6319 | 22.8727 | 22.7859 | 23.2884 | 22.8071 | 25.2003 | 28.8821 | 31.2596 | 29.5358 | 37.3577 | 22.489 | 22.5736 | 25.9066 | 52.9124 | 31.2107 | 33.1575 | 22.3203 | 21.993 | 22.4738 | 26.3991 | 22.8433 | 21.8689 | 22.2321 | 22.3358 | 22.6048 | 27.9789 | 33.3394 | 32.5804 | 65.4197 | 22.9721 | 22.6452 | 26.3016 | 32.5055 | 32.65 | 30.7851 | 33.1925 | 23.1235 | 23.4676 | 25.7124 | 50.5353 | 21.3328 | 21.868 | 22.252 | 22.3922 | 22.9897 | 22.7352 | 21.2923 | 21.9039 | 22.3008 | 22.5458 | 22.9444 | 26.6956 | 22.9644 | 25.862 | 65.6082 | 23.2896 | 23.4486 | 23.8602 | 26.9676 | 51.7331 | 32.9845 | 33.5534 | 158.8943 | 175.0639 | 115.656 | 34.17 | 35.107 | 22.2752 | 22.9684 | 23.6511 | 27.658 | 124.4036 | 282.2086 | 312.3857 | 353.5909 | 202.2772 | 334.5204 | 210.766 | 341.9084 | 17.2862 | 17.2731 | 16.7981 | 17.263 | 21.8065 | 20.6489 | 32.1591 | 275.1968 | 267.2335 | 315.3886 | 22.1034 | 22.6922 | 11.75 | 15.6139 | 15.7696 | 12.2493 | 0 | -0.0039 | 0.0007 | 0.0043 | -0.0003 | 0.0005 | -0.0179 | 0.0107 | 0.0131 | -356.7309 | 17.2611 | -356.4909 | 18.261 | -356.9094 | 17.8504 | -357.3986 | 17.8525 | -348.2779 | 17.1913 | -347.8348 | 17.372 | 1657.5755 | 1203.2035 | 294.2303 | 15.6917 | -8.8643
2017-12-19 12:03 | 497.0298 | -43.015 | -138.7466 | 86.0541 | 3.03 | 3.3308 | -8.0855 | -0.5331 | -20.7584 | -29.2497 | 7.6782 | -128.3918 | -188.0012 | 5.3592 | -4.7931 | -4.495 | -1.9912 | 14.1238 | 9.9928 | 8.8871 | -10.4376 | 17.8419 | 25.7451 | 26.2038 | 22.1449 | 22.5614 | 24.678 | 46.6565 | 22.8017 | 22.4673 | 27.7821 | 21.8962 | 21.8891 | 22.4476 | 21.6551 | 27.2765 | 23.9787 | 22.56 | 22.4702 | 22.5277 | 22.8836 | 25.2042 | 47.1473 | 23.2782 | 22.6227 | 23.0872 | 22.6252 | 24.7799 | 29.0855 | 30.5159 | 27.2122 | 29.445 | 23.0628 | 22.4798 | 25.6194 | 55.8989 | 27.8088 | 31.6447 | 23.342 | 22.6259 | 23.0075 | 26.2579 | 23.2323 | 22.1725 | 22.4611 | 22.6222 | 22.7993 | 25.588 | 29.1175 | 29.7587 | 60.0456 | 23.8126 | 23.1569 | 27.926 | 31.7965 | 30.7711 | 31.5196 | 31.8243 | 24.0782 | 24.7367 | 25.8713 | 59.5311 | 21.7176 | 22.2324 | 22.5326 | 22.7787 | 22.5889 | 22.6752 | 22.4523 | 22.8144 | 23.2373 | 23.3735 | 23.5766 | 28.3094 | 22.6792 | 25.6331 | 51.387 | 24.4878 | 24.7381 | 24.9567 | 26.8283 | 52.1512 | 32.0555 | 34.7212 | 157.7765 | 161.4841 | 133.11 | 35.0054 | 36.631 | 22.6841 | 23.1275 | 23.5838 | 26.6095 | 56.6482 | 255.025 | 295.3353 | 182.2267 | 297.6398 | 194.4575 | 317.1186 | 462.1611 | 451.5199 | 208.089 | 163.3263 | 408.421 | 376.9208 | 415.6401 | 408.3193 | 453.5184 | 449.464 | 199.2304 | 170.1038 | 34.4914 | 29.0958 | 23.0833 | 24.2859 | 29.6784 | 56.6715 | 22.2157 | 22.1378 | 30.0096 | 20.8292 | 21.1931 | 21.2892 | 21.3538 | 25.1889 | 21.9093 | 22.0002 | 22.4682 | 22.497 | 22.7601 | 26.2373 | 71.9896 | 22.8783 | 22.7956 | 23.2904 | 22.8085 | 25.24 | 28.9466 | 31.342 | 29.6112 | 37.4503 | 22.4824 | 22.5769 | 25.9316 | 53.1066 | 31.3115 | 33.2527 | 22.3169 | 21.9932 | 22.479 | 26.4244 | 22.8496 | 21.892 | 22.2221 | 22.3233 | 22.6261 | 28.0314 | 33.4396 | 32.6685 | 65.7075 | 23.0273 | 22.6398 | 26.3436 | 32.5899 | 32.7481 | 30.8766 | 33.2725 | 23.1333 | 23.475 | 25.7518 | 50.6873 | 21.275 | 21.872 | 22.2526 | 22.3903 | 22.984 | 22.7486 | 21.298 | 21.9155 | 22.3234 | 22.5465 | 22.9702 | 26.742 | 22.9702 | 25.8872 | 65.8603 | 23.2917 | 23.4512 | 23.8566 | 26.9757 | 51.8937 | 33.0653 | 33.64 | 159.5568 | 175.9467 | 116.0924 | 34.3108 | 35.2119 | 22.2677 | 22.9708 | 23.6354 | 27.6786 | 125.2418 | 283.682 | 313.7752 | 355.6746 | 203.1154 | 335.7288 | 211.4473 | 343.3334 | 17.2915 | 17.271 | 16.7977 | 17.2574 | 21.8049 | 20.6714 | 32.228 | 276.3814 | 268.5696 | 316.8034 | 22.1152 | 22.6826 | 11.7488 | 15.5834 | 15.8432 | 12.3058 | 0.0005 | -0.0038 | 0.0002 | 0.004 | -0.0002 | 0.0001 | 0.0041 | 0.0138 | -0.0017 | -356.2847 | 17.179 | -356.6693 | 18.5177 | -357.374 | 17.9182 | -357.1894 | 17.6061 | -347.8871 | 17.1215 | -348.0041 | 17.6225 | 1661.4766 | 1189.4025 | 295.6558 | 15.7133 | -9.2767
2017-12-19 12:03 | 498.0299 | -43.6465 | -139.0407 | 85.9115 | 3.0396 | 3.2179 | -8.1555 | -0.6494 | -20.785 | -29.2306 | 7.6141 | -129.1327 | -188.581 | 5.3377 | -4.796 | -4.6047 | -2.0511 | 14.1933 | 9.9039 | 8.7954 | -10.3926 | 15.4677 | 25.7703 | 26.2344 | 22.1393 | 22.5583 | 24.6946 | 46.8017 | 22.7854 | 22.4535 | 27.8295 | 21.8987 | 21.8888 | 22.4545 | 21.6594 | 27.3167 | 24.0038 | 22.5517 | 22.4664 | 22.533 | 22.8904 | 25.2253 | 47.2677 | 23.2809 | 22.633 | 23.0765 | 22.6267 | 24.7958 | 29.1307 | 30.5907 | 27.2574 | 29.4913 | 23.067 | 22.4766 | 25.6315 | 56.0968 | 27.8575 | 31.7084 | 23.3427 | 22.6164 | 23.0059 | 26.2786 | 23.2153 | 22.1895 | 22.4301 | 22.6135 | 22.7959 | 25.6162 | 29.1785 | 29.8317 | 60.253 | 23.8282 | 23.1539 | 27.9615 | 31.8409 | 30.8377 | 31.5679 | 31.8888 | 24.0661 | 24.7354 | 25.8849 | 59.729 | 21.7361 | 22.2002 | 22.5299 | 22.7686 | 22.5435 | 22.6716 | 22.4511 | 22.8118 | 23.2381 | 23.3784 | 23.5747 | 28.3125 | 22.6772 | 25.6487 | 51.5197 | 24.4802 | 24.7544 | 24.9668 | 26.834 | 52.3026 | 32.108 | 34.8143 | 159.1032 | 162.371 | 133.6461 | 35.1144 | 36.7248 | 22.6856 | 23.1262 | 23.5917 | 26.6266 | 56.8415 | 256.2322 | 296.6193 | 183.8024 | 299.6098 | 194.9277 | 318.4774 | 465.1743 | 453.9446 | 209.3745 | 164.3705 | 408.8356 | 381.204 | 418.3712 | 408.4875 | 454.9964 | 441.5125 | 200.2788 | 171.1325 | 34.5848 | 29.1526 | 23.0937 | 24.2988 | 29.7447 | 56.9417 | 22.204 | 22.1367 | 30.0721 | 20.8359 | 21.1972 | 21.3088 | 21.3647 | 25.2243 | 21.9401 | 21.9998 | 22.463 | 22.4887 | 22.7675 | 26.2609 | 72.3451 | 22.8844 | 22.7918 | 23.2909 | 22.8092 | 25.2709 | 29.0006 | 31.4215 | 29.6854 | 37.5368 | 22.4823 | 22.5711 | 25.9568 | 53.2906 | 31.4234 | 33.3433 | 22.3358 | 22.0002 | 22.4871 | 26.4608 | 22.8656 | 21.8989 | 22.2227 | 22.3087 | 22.6297 | 28.0625 | 33.5481 | 32.7444 | 65.9914 | 23.0362 | 22.631 | 26.3784 | 32.6668 | 32.8423 | 30.9535 | 33.3316 | 23.118 | 23.4696 | 25.7686 | 50.8319 | 21.2901 | 21.8809 | 22.2469 | 22.3874 | 23.0108 | 22.7435 | 21.2972 | 21.9112 | 22.2922 | 22.5544 | 22.9453 | 26.762 | 22.9594 | 25.9134 | 66.0953 | 23.2937 | 23.4441 | 23.8618 | 26.9993 | 52.0474 | 33.1499 | 33.7286 | 160.0687 | 177.0817 | 116.529 | 34.4164 | 35.2958 | 22.2813 | 22.9796 | 23.6621 | 27.7188 | 126.2434 | 285.1834 | 315.1497 | 357.7841 | 203.9265 | 336.9007 | 212.1903 | 344.8276 | 17.2938 | 17.2733 | 16.8009 | 17.2584 | 21.8068 | 20.7195 | 32.3067 | 277.5854 | 269.9379 | 318.1778 | 22.0999 | 22.6856 | 11.757 | 15.604 | 15.8291 | 12.3141 | 0.0008 | -0.0039 | 0.0004 | 0.0045 | 0.0001 | 0.0007 | -0.0115 | 0.0162 | -0.0092 | -356.7093 | 17.372 | -356.7247 | 18.3699 | -357.0171 | 17.7149 | -357.1248 | 17.7477 | -348.1764 | 17.2981 | -348.0533 | 17.4664 | 1669.0854 | 1217.0761 | 297.0837 | 15.7165 | -9.4438
2017-12-19 12:03 | 499.0299 | -44.3279 | -139.4521 | 85.8079 | 2.9459 | 3.198 | -8.3561 | -0.7136 | -20.8048 | -29.3746 | 7.5814 | -129.87 | -189.0728 | 5.0926 | -4.8119 | -4.6305 | -2.1163 | 14.1301 | 9.899 | 8.8631 | -10.426 | 17.019 | 25.7978 | 26.2588 | 22.1356 | 22.5538 | 24.7025 | 46.9469 | 22.7798 | 22.4532 | 27.8674 | 21.8932 | 21.8813 | 22.4588 | 21.6619 | 27.3504 | 24.0302 | 22.5678 | 22.469 | 22.536 | 22.8963 | 25.2444 | 47.3945 | 23.2973 | 22.6371 | 23.0877 | 22.6465 | 24.8181 | 29.1834 | 30.6551 | 27.3037 | 29.5348 | 23.0902 | 22.4788 | 25.6435 | 56.317 | 27.9082 | 31.7746 | 23.3545 | 22.6135 | 23.0054 | 26.3001 | 23.2243 | 22.1519 | 22.4649 | 22.6274 | 22.8049 | 25.6253 | 29.2321 | 29.8953 | 60.4631 | 23.8412 | 23.1625 | 28.0002 | 31.8941 | 30.9098 | 31.6281 | 31.9579 | 24.0483 | 24.7336 | 25.9022 | 59.9506 | 21.8049 | 22.1682 | 22.5156 | 22.7521 | 22.5286 | 22.6747 | 22.4418 | 22.8074 | 23.2362 | 23.3759 | 23.5671 | 28.3452 | 22.669 | 25.6665 | 51.6457 | 24.4758 | 24.7561 | 24.9643 | 26.8408 | 52.4566 | 32.1708 | 34.9044 | 160.4141 | 163.2744 | 134.1011 | 35.2064 | 36.809 | 22.689 | 23.124 | 23.5871 | 26.65 | 57.0303 | 257.4267 | 297.903 | 185.4836 | 301.6421 | 195.3692 | 319.8365 | 470.3023 | 453.5237 | 210.6053 | 165.353 | 407.866 | 379.8339 | 418.7314 | 412.5169 | 452.9368 | 430.7975 | 201.2805 | 172.0518 | 34.6845 | 29.2117 | 23.1091 | 24.3147 | 29.821 | 57.2359 | 22.2051 | 22.1378 | 30.1387 | 20.8425 | 21.2001 | 21.312 | 21.3753 | 25.2639 | 21.9622 | 22.0063 | 22.4516 | 22.4829 | 22.7661 | 26.2875 | 72.6893 | 22.8912 | 22.7814 | 23.2931 | 22.8107 | 25.305 | 29.0621 | 31.5032 | 29.7626 | 37.633 | 22.4914 | 22.5617 | 25.9817 | 53.4677 | 31.5246 | 33.435 | 22.3372 | 22.001 | 22.4927 | 26.4986 | 22.8619 | 21.8845 | 22.2316 | 22.3277 | 22.6204 | 28.1281 | 33.6772 | 32.8574 | 66.2824 | 23.0036 | 22.6489 | 26.4253 | 32.7506 | 32.9087 | 31.0257 | 33.4163 | 23.1137 | 23.469 | 25.7907 | 50.9968 | 21.3649 | 21.8806 | 22.2622 | 22.3935 | 23.0479 | 22.7197 | 21.2977 | 21.9 | 22.3162 | 22.5655 | 22.9528 | 26.8138 | 22.9546 | 25.9385 | 66.3624 | 23.2963 | 23.4591 | 23.8685 | 27.0153 | 52.2078 | 33.2367 | 33.8474 | 160.4772 | 178.0526 | 117.0425 | 34.5428 | 35.3969 | 22.2863 | 22.9714 | 23.6799 | 27.7608 | 127.315 | 286.6995 | 316.4961 | 359.9241 | 204.7251 | 338.0599 | 213.1039 | 346.4236 | 17.2919 | 17.2801 | 16.8042 | 17.2725 | 21.8099 | 20.7922 | 32.396 | 279.058 | 271.6469 | 319.7639 | 22.0824 | 22.6973 | 11.6943 | 15.6748 | 15.8363 | 12.3441 | 0.0004 | -0.0035 | 0.0006 | 0.0046 | 0.0001 | 0 | -0.0158 | 0.0138 | -0.0078 | -356.417 | 17.1543 | -356.4693 | 18.3719 | -357.1063 | 17.9202 | -357.3648 | 17.7436 | -347.9671 | 17.103 | -347.8071 | 17.4767 | 1674.974 | 1233.8544 | 298.6148 | 15.7555 | -9.6431
2017-12-19 12:03 | 500.03 | -45.0774 | -139.9035 | 85.5837 | 2.8065 | 3.0406 | -8.3692 | -0.7339 | -20.9857 | -29.507 | 7.5215 | -130.4825 | -189.6019 | 5.0127 | -4.8598 | -4.6656 | -2.1688 | 14.1221 | 9.9092 | 8.7251 | -10.4867 | 14.7064 | 25.8171 | 26.2943 | 22.132 | 22.5501 | 24.7152 | 47.1008 | 22.802 | 22.4424 | 27.9143 | 21.9033 | 21.8786 | 22.4632 | 21.6628 | 27.3856 | 24.0517 | 22.5712 | 22.4764 | 22.5425 | 22.8928 | 25.2597 | 47.5137 | 23.3104 | 22.6278 | 23.0974 | 22.6279 | 24.8363 | 29.2362 | 30.731 | 27.3388 | 29.5904 | 23.0911 | 22.4865 | 25.6619 | 56.5625 | 27.9697 | 31.8457 | 23.3676 | 22.6181 | 23.0083 | 26.3266 | 23.2472 | 22.1436 | 22.5483 | 22.6598 | 22.825 | 25.6409 | 29.2916 | 29.9503 | 60.6694 | 23.8382 | 23.1771 | 28.0461 | 31.9614 | 30.9819 | 31.7038 | 32.0297 | 24.0502 | 24.7395 | 25.9133 | 60.1777 | 21.823 | 22.1694 | 22.508 | 22.7541 | 22.5247 | 22.6696 | 22.435 | 22.81 | 23.2418 | 23.3735 | 23.57 | 28.378 | 22.6716 | 25.6894 | 51.7755 | 24.4946 | 24.7252 | 24.9535 | 26.8586 | 52.6255 | 32.2258 | 35.0011 | 161.7627 | 164.0887 | 134.5967 | 35.2984 | 36.8985 | 22.701 | 23.1309 | 23.5889 | 26.6831 | 57.2195 | 258.6099 | 299.1605 | 187.173 | 303.6814 | 195.9119 | 321.2396 | 473.25 | 450.8043 | 211.8102 | 166.3086 | 406.9855 | 370.9831 | 418.306 | 419.4616 | 448.8381 | 428.2366 | 202.2681 | 172.9066 | 34.7821 | 29.2727 | 23.1145 | 24.3452 | 29.8941 | 57.5356 | 22.2107 | 22.1425 | 30.1996 | 20.8489 | 21.2087 | 21.3204 | 21.391 | 25.3003 | 21.9853 | 21.9918 | 22.4582 | 22.4984 | 22.7701 | 26.3231 | 73.0476 | 22.8928 | 22.7828 | 23.2985 | 22.8168 | 25.3434 | 29.1258 | 31.5898 | 29.8431 | 37.7296 | 22.4963 | 22.5692 | 26.0104 | 53.6523 | 31.6313 | 33.5346 | 22.3323 | 22.0005 | 22.488 | 26.5299 | 22.8615 | 21.8793 | 22.2316 | 22.3358 | 22.626 | 28.2006 | 33.8066 | 32.9737 | 66.5738 | 23.0077 | 22.6577 | 26.4531 | 32.8318 | 32.9813 | 31.0938 | 33.5127 | 23.1075 | 23.4678 | 25.8184 | 51.1513 | 21.3962 | 21.881 | 22.2681 | 22.393 | 23.0443 | 22.7239 | 21.2994 | 21.9102 | 22.2894 | 22.5657 | 22.949 | 26.8672 | 22.9481 | 25.956 | 66.6339 | 23.2878 | 23.4649 | 23.8727 | 27.0553 | 52.3731 | 33.3084 | 33.9626 | 160.7648 | 179.1355 | 117.6662 | 34.6451 | 35.4942 | 22.2776 | 22.9601 | 23.6729 | 27.789 | 128.3521 | 288.2122 | 317.7909 | 362.1165 | 205.4596 | 339.182 | 214.138 | 348.0695 | 17.2891 | 17.2804 | 16.8067 | 17.2779 | 21.8039 | 20.8287 | 32.481 | 280.2974 | 273.1202 | 321.0564 | 22.1034 | 22.6886 | 11.7737 | 15.7303 | 15.9209 | 12.3828 | 0.0001 | -0.0035 | 0.0003 | 0.0042 | 0.0004 | 0.0005 | -0.0209 | 0.0144 | -0.0146 | -356.4509 | 17.3083 | -356.7432 | 18.4766 | -357.1925 | 17.795 | -357.0786 | 17.6636 | -347.9579 | 17.2344 | -348.041 | 17.5629 | 1688.0484 | 1233.1338 | 300.0455 | 15.8256 | -9.9315
2017-12-19 12:04 | 501.0301 | -45.7983 | -140.4669 | 85.434 | 2.7903 | 3.0286 | -8.3673 | -0.7644 | -21.0632 | -29.4991 | 7.5654 | -131.2646 | -190.1811 | 5.0709 | -4.9515 | -4.7624 | -2.2241 | 14.0611 | 9.8572 | 8.6315 | -10.6665 | 10.4497 | 25.8346 | 26.328 | 22.1229 | 22.5467 | 24.7321 | 47.2443 | 22.808 | 22.4302 | 27.9607 | 21.9084 | 21.8871 | 22.4744 | 21.6612 | 27.4252 | 24.0785 | 22.5448 | 22.4672 | 22.5585 | 22.8933 | 25.274 | 47.6339 | 23.3016 | 22.6316 | 23.0877 | 22.6135 | 24.8554 | 29.2763 | 30.799 | 27.3853 | 29.6497 | 23.0757 | 22.49 | 25.6722 | 56.7957 | 28.0387 | 31.9218 | 23.3636 | 22.6133 | 23.0097 | 26.3437 | 23.2335 | 22.1983 | 22.5101 | 22.6378 | 22.8221 | 25.6632 | 29.3427 | 30.0216 | 60.8739 | 23.8487 | 23.1822 | 28.0866 | 32.0254 | 31.0552 | 31.7788 | 32.1037 | 24.0628 | 24.7501 | 25.9239 | 60.3898 | 21.7533 | 22.1916 | 22.5312 | 22.7803 | 22.5012 | 22.6667 | 22.4489 | 22.8088 | 23.2403 | 23.3744 | 23.5736 | 28.3918 | 22.6775 | 25.7014 | 51.8951 | 24.5022 | 24.7232 | 24.9529 | 26.8744 | 52.7968 | 32.2773 | 35.1174 | 163.078 | 164.9055 | 135.1847 | 35.4002 | 36.9979 | 22.7128 | 23.1377 | 23.6033 | 26.7107 | 57.4084 | 259.7918 | 300.3808 | 188.8877 | 305.7274 | 196.5531 | 322.6948 | 473.9504 | 453.1188 | 213.0131 | 167.2429 | 410.0404 | 371.5567 | 418.9957 | 423.7513 | 449.0985 | 428.0178 | 203.2593 | 173.7403 | 34.8757 | 29.3368 | 23.124 | 24.3746 | 29.9659 | 57.8142 | 22.2218 | 22.1484 | 30.2629 | 20.8529 | 21.2241 | 21.3422 | 21.4058 | 25.3355 | 22.0046 | 21.9861 | 22.4633 | 22.5056 | 22.7788 | 26.3556 | 73.4135 | 22.9033 | 22.789 | 23.2994 | 22.8223 | 25.3816 | 29.1848 | 31.6693 | 29.9216 | 37.8217 | 22.4916 | 22.5745 | 26.0296 | 53.8383 | 31.742 | 33.6377 | 22.3308 | 21.999 | 22.4842 | 26.5581 | 22.8687 | 21.8839 | 22.2268 | 22.3201 | 22.6395 | 28.2552 | 33.9246 | 33.0731 | 66.8565 | 23.0092 | 22.6504 | 26.4711 | 32.9301 | 33.0918 | 31.1763 | 33.5874 | 23.0932 | 23.4651 | 25.828 | 51.3021 | 21.4332 | 21.8755 | 22.2663 | 22.3856 | 23.0328 | 22.7245 | 21.2992 | 21.9013 | 22.285 | 22.5644 | 22.9372 | 26.9107 | 22.9528 | 25.9899 | 66.8843 | 23.2874 | 23.4454 | 23.8741 | 27.0946 | 52.5338 | 33.3892 | 34.0721 | 161.0757 | 180.5476 | 118.3723 | 34.7207 | 35.5652 | 22.2758 | 22.9619 | 23.6858 | 27.8144 | 129.3977 | 289.7064 | 319.0396 | 364.3865 | 206.1839 | 340.2465 | 215.2428 | 349.7583 | 17.2954 | 17.2795 | 16.8067 | 17.2848 | 21.8009 | 20.8439 | 32.5545 | 281.5464 | 274.5793 | 322.3027 | 22.0932 | 22.6818 | 11.7549 | 15.7169 | 15.9132 | 12.3351 | 0.0007 | -0.004 | 0.0008 | 0.004 | -0.0002 | 0.0004 | -0.0051 | 0.0109 | -0.0004 | -356.5309 | 17.2693 | -356.5463 | 18.3514 | -356.9955 | 17.8073 | -357.1986 | 17.7662 | -348.0072 | 17.2036 | -347.8318 | 17.4582 | 1698.4237 | 1226.2915 | 301.4667 | 15.815 | -10.1301
2017-12-19 12:04 | 502.0301 | -46.423 | -140.8649 | 85.4175 | 2.7168 | 2.9945 | -8.587 | -0.9227 | -21.068 | -29.5808 | 7.4779 | -132.0411 | -190.7219 | 4.9726 | -4.897 | -4.8497 | -2.1858 | 14.0961 | 9.8318 | 8.563 | -10.7117 | 22.2645 | 25.8672 | 26.3547 | 22.1245 | 22.549 | 24.7487 | 47.3874 | 22.8015 | 22.4456 | 27.9995 | 21.9112 | 21.8912 | 22.4952 | 21.663 | 27.4676 | 24.1145 | 22.557 | 22.4634 | 22.5401 | 22.8963 | 25.2857 | 47.7637 | 23.2878 | 22.6354 | 23.0814 | 22.6282 | 24.8778 | 29.3094 | 30.8462 | 27.4483 | 29.7 | 23.0935 | 22.4804 | 25.699 | 57.0143 | 28.0967 | 31.9924 | 23.3551 | 22.6153 | 23.0164 | 26.3736 | 23.2223 | 22.1932 | 22.4522 | 22.6134 | 22.8094 | 25.6758 | 29.3975 | 30.0922 | 61.0821 | 23.8467 | 23.1841 | 28.1212 | 32.0969 | 31.1277 | 31.8453 | 32.1799 | 24.0808 | 24.7478 | 25.9341 | 60.6077 | 21.7148 | 22.2147 | 22.5305 | 22.793 | 22.5701 | 22.6723 | 22.4653 | 22.8146 | 23.2408 | 23.3833 | 23.5798 | 28.4154 | 22.6775 | 25.7159 | 52.028 | 24.4796 | 24.7228 | 24.954 | 26.8906 | 52.9701 | 32.3345 | 35.2179 | 164.3477 | 165.8434 | 135.6623 | 35.5004 | 37.0966 | 22.7003 | 23.1342 | 23.6045 | 26.729 | 57.5981 | 260.9619 | 301.5745 | 190.6359 | 307.7682 | 197.1771 | 324.2242 | 474.2997 | 459.3416 | 214.2011 | 168.1546 | 416.838 | 385.2373 | 417.8543 | 425.5342 | 448.0479 | 429.9457 | 204.2683 | 174.5831 | 34.9686 | 29.3997 | 23.1278 | 24.3957 | 30.04 | 58.0826 | 22.2155 | 22.1495 | 30.329 | 20.8483 | 21.2312 | 21.3519 | 21.4107 | 25.3749 | 22.0206 | 21.9931 | 22.4532 | 22.5009 | 22.7752 | 26.3822 | 73.7769 | 22.9004 | 22.7896 | 23.301 | 22.8282 | 25.4076 | 29.2436 | 31.743 | 29.9958 | 37.932 | 22.4934 | 22.5666 | 26.0437 | 54.0195 | 31.8379 | 33.7334 | 22.3237 | 21.9879 | 22.4861 | 26.5792 | 22.8603 | 21.878 | 22.2187 | 22.3074 | 22.6408 | 28.3112 | 34.0356 | 33.1811 | 67.1422 | 23.0504 | 22.6592 | 26.5043 | 33.0131 | 33.1887 | 31.2575 | 33.6751 | 23.0935 | 23.4617 | 25.8599 | 51.4593 | 21.4712 | 21.8728 | 22.2749 | 22.3791 | 23.0528 | 22.7283 | 21.3034 | 21.8863 | 22.3322 | 22.5695 | 22.9491 | 26.9614 | 22.9806 | 26.045 | 67.1647 | 23.2981 | 23.4348 | 23.8787 | 27.1202 | 52.699 | 33.4921 | 34.175 | 161.5848 | 182.1255 | 119.1045 | 34.7981 | 35.647 | 22.2797 | 22.9735 | 23.6933 | 27.8467 | 130.3805 | 291.1878 | 320.3589 | 366.7433 | 206.9809 | 341.281 | 216.3614 | 351.5135 | 17.3024 | 17.2802 | 16.8072 | 17.2889 | 21.8047 | 20.884 | 32.6241 | 283.0916 | 276.3454 | 323.7944 | 22.1068 | 22.6865 | 11.8317 | 15.7826 | 15.9964 | 12.3714 | 0.0005 | -0.004 | 0.0008 | 0.004 | 0.0002 | -0.0001 | -0.0003 | 0.0094 | -0.0063 | -356.457 | 17.2447 | -356.5401 | 18.4089 | -357.1001 | 17.8483 | -357.1955 | 17.7272 | -347.9395 | 17.179 | -347.8225 | 17.5075 | 1701.2015 | 1208.2523 | 303.0072 | 15.8895 | -10.3413
2017-12-19 12:04 | 503.0302 | -47.2473 | -141.258 | 85.3052 | 2.6615 | 2.9258 | -8.5846 | -0.9343 | -21.0773 | -29.5827 | 7.4528 | -132.7577 | -191.3381 | 4.8359 | -5.0695 | -4.9511 | -2.3334 | 14.0784 | 9.7973 | 8.4595 | -10.808 | 18.1431 | 25.9091 | 26.3963 | 22.1291 | 22.5621 | 24.7697 | 47.5438 | 22.8044 | 22.4626 | 28.0543 | 21.9279 | 21.8986 | 22.5176 | 21.666 | 27.5181 | 24.1465 | 22.5859 | 22.4754 | 22.5122 | 22.8887 | 25.3044 | 47.8884 | 23.2802 | 22.617 | 23.0902 | 22.6398 | 24.8897 | 29.3534 | 30.911 | 27.4988 | 29.7454 | 23.1229 | 22.4693 | 25.7201 | 57.2304 | 28.169 | 32.0806 | 23.3475 | 22.6174 | 23.0162 | 26.3984 | 23.2156 | 22.1846 | 22.4562 | 22.6093 | 22.815 | 25.7128 | 29.4565 | 30.155 | 61.2836 | 23.8599 | 23.1738 | 28.1656 | 32.1602 | 31.194 | 31.9206 | 32.2445 | 24.0893 | 24.7447 | 25.9446 | 60.8298 | 21.7101 | 22.2372 | 22.5191 | 22.7879 | 22.5983 | 22.6677 | 22.4593 | 22.8091 | 23.2453 | 23.3851 | 23.5821 | 28.4475 | 22.6804 | 25.7301 | 52.1626 | 24.4869 | 24.7171 | 24.9533 | 26.9046 | 53.1328 | 32.4129 | 35.3196 | 165.6134 | 166.848 | 136.2879 | 35.6005 | 37.1963 | 22.6861 | 23.1393 | 23.6041 | 26.7582 | 57.7906 | 262.1137 | 302.8018 | 192.3406 | 309.7257 | 197.7735 | 325.7699 | 478.8473 | 461.9392 | 215.3505 | 169.0252 | 422.2904 | 394.7161 | 416.5855 | 427.0417 | 450.8426 | 433.9832 | 205.2992 | 175.4628 | 35.0646 | 29.4595 | 23.116 | 24.4096 | 30.1059 | 58.3289 | 22.2175 | 22.1476 | 30.3925 | 20.8504 | 21.231 | 21.353 | 21.4251 | 25.4095 | 22.0376 | 22.0002 | 22.4473 | 22.4962 | 22.7662 | 26.4047 | 74.1509 | 22.9043 | 22.7798 | 23.2966 | 22.834 | 25.4296 | 29.2895 | 31.8154 | 30.0635 | 38.0389 | 22.4938 | 22.5715 | 26.0675 | 54.2011 | 31.9445 | 33.8365 | 22.3302 | 21.9837 | 22.4805 | 26.6099 | 22.8496 | 21.8762 | 22.2138 | 22.3051 | 22.6318 | 28.3675 | 34.1358 | 33.2836 | 67.4402 | 23.0593 | 22.6705 | 26.5386 | 33.0833 | 33.2603 | 31.3294 | 33.7847 | 23.0967 | 23.4637 | 25.8819 | 51.6203 | 21.4689 | 21.8765 | 22.2618 | 22.3797 | 23.1131 | 22.7075 | 21.3084 | 21.8851 | 22.3287 | 22.5738 | 22.9769 | 26.9903 | 22.9816 | 26.0522 | 67.4888 | 23.3047 | 23.4462 | 23.8891 | 27.1417 | 52.8728 | 33.5883 | 34.257 | 162.2385 | 183.7208 | 119.8564 | 34.8687 | 35.7111 | 22.2981 | 22.9818 | 23.7044 | 27.8849 | 131.2823 | 292.6617 | 321.6556 | 369.136 | 207.8584 | 342.3189 | 217.405 | 353.3276 | 17.2985 | 17.2797 | 16.81 | 17.2798 | 21.8086 | 20.9487 | 32.6874 | 284.3615 | 277.7818 | 325.0101 | 22.1021 | 22.6816 | 11.8702 | 15.7914 | 16.0283 | 12.3923 | 0.0003 | -0.0036 | 0.0002 | 0.0036 | 0.0003 | 0.0009 | -0.0112 | 0.0101 | -0.0119 | -356.4632 | 17.2632 | -356.5647 | 18.415 | -357.0817 | 17.8093 | -357.1555 | 17.7416 | -347.8933 | 17.1954 | -347.8256 | 17.5075 | 1708.8138 | 1196.5951 | 304.4403 | 15.9099 | -10.5761
2017-12-19 12:04 | 504.0302 | -47.9936 | -141.5691 | 85.1931 | 2.6334 | 2.8447 | -8.688 | -0.9132 | -21.155 | -29.6508 | 7.3174 | -133.5563 | -192.0491 | 4.7367 | -5.161 | -4.9256 | -2.3011 | 14.0392 | 9.7121 | 8.3462 | -10.8776 | 17.673 | 25.9354 | 26.4405 | 22.1294 | 22.5629 | 24.785 | 47.6948 | 22.799 | 22.4571 | 28.1067 | 21.9399 | 21.9003 | 22.5298 | 21.6643 | 27.5607 | 24.1655 | 22.5875 | 22.4821 | 22.5209 | 22.8942 | 25.3298 | 48.0129 | 23.2947 | 22.6151 | 23.1021 | 22.6586 | 24.9131 | 29.4084 | 30.9862 | 27.5488 | 29.7996 | 23.1386 | 22.4794 | 25.7304 | 57.4473 | 28.2234 | 32.1532 | 23.3492 | 22.6128 | 23.0176 | 26.4237 | 23.2276 | 22.1405 | 22.4783 | 22.6312 | 22.8334 | 25.7534 | 29.5152 | 30.214 | 61.4775 | 23.8366 | 23.1709 | 28.1977 | 32.2452 | 31.2681 | 32.0164 | 32.3163 | 24.0717 | 24.7448 | 25.9639 | 61.0742 | 21.712 | 22.2277 | 22.5098 | 22.7821 | 22.5758 | 22.6671 | 22.4415 | 22.8027 | 23.2401 | 23.3802 | 23.5828 | 28.491 | 22.6716 | 25.7482 | 52.2854 | 24.5004 | 24.7272 | 24.9584 | 26.9112 | 53.2804 | 32.4904 | 35.4273 | 166.9283 | 167.9159 | 137.1864 | 35.7027 | 37.2931 | 22.6936 | 23.1461 | 23.6145 | 26.7893 | 57.9934 | 263.2633 | 304.09 | 193.9915 | 311.5801 | 198.3338 | 327.2433 | 483.8086 | 460.1873 | 216.4536 | 169.833 | 423.9562 | 401.2439 | 418.3596 | 428.7618 | 458.2845 | 435.5534 | 206.3331 | 176.3688 | 35.1793 | 29.5214 | 23.1241 | 24.4225 | 30.1685 | 58.5863 | 22.2209 | 22.1513 | 30.4616 | 20.8636 | 21.2415 | 21.3609 | 21.4438 | 25.4469 | 22.0586 | 22.0091 | 22.4472 | 22.4945 | 22.7706 | 26.43 | 74.5265 | 22.9152 | 22.7811 | 23.297 | 22.8398 | 25.4747 | 29.3527 | 31.9043 | 30.1439 | 38.1478 | 22.4999 | 22.5791 | 26.0909 | 54.3946 | 32.0505 | 33.9428 | 22.3485 | 21.9922 | 22.4875 | 26.6489 | 22.867 | 21.8886 | 22.2187 | 22.3178 | 22.6346 | 28.4343 | 34.2297 | 33.4058 | 67.7405 | 23.059 | 22.661 | 26.5748 | 33.1781 | 33.3388 | 31.4315 | 33.8649 | 23.0966 | 23.463 | 25.8852 | 51.7777 | 21.4261 | 21.8814 | 22.2468 | 22.3784 | 23.1308 | 22.7035 | 21.2986 | 21.9226 | 22.2705 | 22.5549 | 22.9453 | 27.0117 | 22.9657 | 26.0486 | 67.8107 | 23.297 | 23.4498 | 23.8989 | 27.1945 | 53.0445 | 33.6381 | 34.3226 | 162.7693 | 184.8711 | 120.7088 | 34.917 | 35.7637 | 22.3023 | 22.974 | 23.7173 | 27.9121 | 132.2131 | 294.1335 | 322.9576 | 371.5665 | 208.8045 | 343.3587 | 218.4604 | 355.2267 | 17.2919 | 17.2829 | 16.8111 | 17.2761 | 21.8119 | 21.012 | 32.7443 | 285.6476 | 279.1953 | 326.223 | 22.113 | 22.6921 | 11.8423 | 15.7697 | 15.9487 | 12.4223 | 0.0006 | -0.0037 | 0.0007 | 0.0046 | 0.0004 | 0.0004 | -0.0012 | 0.0122 | -0.016 | -356.4416 | 17.2693 | -356.5401 | 18.4027 | -357.0201 | 17.8011 | -357.1401 | 17.7457 | -347.8656 | 17.1995 | -347.8071 | 17.5034 | 1714.7659 | 1226.7578 | 305.8846 | 15.8592 | -10.8028
2017-12-19 12:04 | 505.0303 | -48.7118 | -142.0065 | 85.0581 | 2.6872 | 2.8878 | -8.6823 | -1.0114 | -21.2298 | -29.7374 | 7.2552 | -134.2866 | -192.5944 | 4.7526 | -5.2853 | -4.9873 | -2.5204 | 14.0007 | 9.7168 | 8.2698 | -10.9913 | 15.4896 | 25.9598 | 26.4809 | 22.1359 | 22.5626 | 24.8038 | 47.8504 | 22.8147 | 22.4511 | 28.1567 | 21.9442 | 21.9043 | 22.5376 | 21.6694 | 27.5986 | 24.1918 | 22.5833 | 22.4897 | 22.5286 | 22.8989 | 25.3448 | 48.1294 | 23.3062 | 22.6202 | 23.1137 | 22.6543 | 24.9271 | 29.4642 | 31.0581 | 27.6012 | 29.8499 | 23.1426 | 22.4825 | 25.7427 | 57.6565 | 28.2642 | 32.2084 | 23.3452 | 22.6114 | 23.0201 | 26.4536 | 23.2418 | 22.1069 | 22.5315 | 22.6591 | 22.8269 | 25.7809 | 29.5702 | 30.285 | 61.6724 | 23.7924 | 23.1855 | 28.2244 | 32.3335 | 31.3465 | 32.1149 | 32.3957 | 24.0566 | 24.7448 | 25.9799 | 61.3268 | 21.7475 | 22.215 | 22.5108 | 22.7721 | 22.564 | 22.658 | 22.4352 | 22.805 | 23.2357 | 23.3824 | 23.5846 | 28.5419 | 22.6624 | 25.7684 | 52.4228 | 24.5065 | 24.7394 | 24.9673 | 26.9252 | 53.4314 | 32.5646 | 35.5067 | 168.1743 | 169.0195 | 138.0341 | 35.8052 | 37.3928 | 22.7016 | 23.1413 | 23.6218 | 26.816 | 58.1904 | 264.4027 | 305.3764 | 195.6101 | 313.3947 | 198.8377 | 328.5689 | 485.1946 | 458.9123 | 217.5205 | 170.6015 | 421.6722 | 405.561 | 422.4544 | 429.169 | 463.1088 | 441.8326 | 207.3565 | 177.2417 | 35.2983 | 29.5872 | 23.1304 | 24.4295 | 30.225 | 58.8737 | 22.2105 | 22.1511 | 30.535 | 20.8627 | 21.2546 | 21.3759 | 21.4543 | 25.4884 | 22.0772 | 22.0031 | 22.455 | 22.505 | 22.7755 | 26.4609 | 74.8899 | 22.9167 | 22.7863 | 23.2974 | 22.8465 | 25.5146 | 29.4324 | 31.9965 | 30.2264 | 38.2637 | 22.506 | 22.5747 | 26.1112 | 54.5846 | 32.1376 | 34.0436 | 22.3543 | 21.9995 | 22.4917 | 26.6792 | 22.8781 | 21.8805 | 22.2224 | 22.3242 | 22.6397 | 28.4928 | 34.3148 | 33.5093 | 68.031 | 23.0516 | 22.6658 | 26.595 | 33.2802 | 33.4353 | 31.5254 | 33.9416 | 23.0886 | 23.4667 | 25.8987 | 51.9291 | 21.4429 | 21.8805 | 22.2512 | 22.3776 | 23.103 | 22.709 | 21.2924 | 21.9236 | 22.2483 | 22.5617 | 22.9394 | 27.0598 | 22.9876 | 26.1016 | 68.0782 | 23.2831 | 23.4365 | 23.9053 | 27.2338 | 53.2108 | 33.6944 | 34.4103 | 163.238 | 186.1416 | 121.6254 | 34.9966 | 35.847 | 22.2873 | 22.9715 | 23.72 | 27.9412 | 133.2263 | 295.616 | 324.3118 | 374.0357 | 209.7665 | 344.4236 | 219.606 | 357.2468 | 17.2947 | 17.2851 | 16.8078 | 17.2846 | 21.8104 | 21.0375 | 32.8022 | 287.2076 | 280.827 | 327.69 | 22.1056 | 22.7026 | 11.8388 | 15.7206 | 15.9749 | 12.39 | 0.001 | -0.0039 | 0.0002 | 0.0042 | -0.0001 | 0.0012 | 0.0011 | 0.0106 | -0.0066 | -356.4693 | 17.255 | -356.4909 | 18.3822 | -357.0048 | 17.8278 | -357.1648 | 17.7826 | -347.8656 | 17.1851 | -347.7333 | 17.4788 | 1720.2265 | 1244.2415 | 307.4334 | 15.8477 | -11.0391
2017-12-19 12:04 | 506.0304 | -49.4756 | -142.2652 | 84.9842 | 2.4431 | 2.8666 | -8.871 | -0.9907 | -21.2326 | -29.8336 | 7.147 | -135.0581 | -193.2034 | 4.6561 | -5.3871 | -5.095 | -2.6874 | 13.9476 | 9.6961 | 8.1377 | -11.1655 | 22.5783 | 25.9904 | 26.5187 | 22.1347 | 22.565 | 24.8206 | 48.008 | 22.8167 | 22.454 | 28.209 | 21.9411 | 21.9152 | 22.5452 | 21.6698 | 27.6402 | 24.215 | 22.5728 | 22.492 | 22.521 | 22.8923 | 25.3599 | 48.2447 | 23.2922 | 22.6092 | 23.1135 | 22.6488 | 24.9355 | 29.5291 | 31.1243 | 27.649 | 29.8951 | 23.1263 | 22.472 | 25.755 | 57.8452 | 28.3362 | 32.2967 | 23.3372 | 22.6159 | 23.0234 | 26.4795 | 23.2312 | 22.1305 | 22.5363 | 22.6649 | 22.8297 | 25.7913 | 29.6318 | 30.3564 | 61.8691 | 23.8224 | 23.1787 | 28.2592 | 32.3833 | 31.422 | 32.2015 | 32.4627 | 24.0448 | 24.7526 | 25.9881 | 61.5592 | 21.7648 | 22.2008 | 22.513 | 22.7609 | 22.5623 | 22.6588 | 22.4336 | 22.8129 | 23.2374 | 23.3807 | 23.5848 | 28.6024 | 22.6676 | 25.7854 | 52.5592 | 24.5021 | 24.7367 | 24.9644 | 26.9467 | 53.5984 | 32.6554 | 35.5828 | 169.168 | 170.0948 | 138.7873 | 35.9052 | 37.4828 | 22.6883 | 23.132 | 23.618 | 26.8401 | 58.3812 | 265.5286 | 306.6585 | 197.1139 | 315.151 | 199.3294 | 329.7178 | 484.2646 | 459.4975 | 218.5605 | 171.3606 | 423.4855 | 409.7837 | 424.8908 | 429.2758 | 466.8938 | 447.313 | 208.368 | 178.0641 | 35.4153 | 29.6464 | 23.137 | 24.4388 | 30.286 | 59.1514 | 22.2178 | 22.1378 | 30.6016 | 20.8562 | 21.2566 | 21.3836 | 21.4587 | 25.5246 | 22.093 | 22.0026 | 22.4624 | 22.5076 | 22.7759 | 26.4923 | 75.2534 | 22.9028 | 22.7808 | 23.294 | 22.8464 | 25.5429 | 29.4945 | 32.0784 | 30.2944 | 38.3777 | 22.5009 | 22.5691 | 26.1209 | 54.7607 | 32.2064 | 34.1347 | 22.342 | 21.9945 | 22.4848 | 26.7036 | 22.867 | 21.8696 | 22.2156 | 22.313 | 22.6278 | 28.5301 | 34.3764 | 33.5744 | 68.322 | 23.0404 | 22.6781 | 26.6221 | 33.374 | 33.5442 | 31.574 | 33.989 | 23.0854 | 23.4681 | 25.9089 | 52.0849 | 21.4475 | 21.8778 | 22.2543 | 22.3759 | 23.1124 | 22.7336 | 21.2921 | 21.85 | 22.357 | 22.5889 | 22.9804 | 27.1271 | 22.9804 | 26.1321 | 68.3712 | 23.2768 | 23.4313 | 23.9116 | 27.2481 | 53.3808 | 33.7809 | 34.5167 | 163.7656 | 187.3673 | 122.5434 | 35.1272 | 35.9473 | 22.2795 | 22.9747 | 23.7137 | 27.9712 | 134.1901 | 297.1167 | 325.6141 | 376.4999 | 210.7482 | 345.5207 | 220.8096 | 359.38 | 17.2975 | 17.291 | 16.8022 | 17.2876 | 21.8078 | 21.022 | 32.8665 | 288.5042 | 282.131 | 328.9355 | 22.0957 | 22.6973 | 11.8372 | 15.8169 | 16.0423 | 12.4751 | 0.0005 | -0.0037 | 0.0002 | 0.0042 | 0.0004 | 0 | -0.0096 | 0.0138 | -0.0075 | -356.3185 | 17.255 | -356.5555 | 18.4417 | -357.0817 | 17.8134 | -357.094 | 17.7087 | -347.7394 | 17.179 | -347.7702 | 17.5404 | 1732.3731 | 1229.9839 | 308.8736 | 15.9296 | -11.4283
2017-12-19 12:04 | 507.0304 | -50.0897 | -142.605 | 84.9996 | 2.4313 | 2.7344 | -8.8486 | -1.0489 | -21.3082 | -29.9106 | 7.0229 | -135.8544 | -193.7446 | 4.5083 | -5.4381 | -5.2432 | -2.7768 | 13.8421 | 9.6366 | 8.0358 | -11.1927 | 15.958 | 26.0199 | 26.5606 | 22.1348 | 22.5684 | 24.8382 | 48.1615 | 22.7952 | 22.4542 | 28.2612 | 21.9482 | 21.9288 | 22.5648 | 21.6766 | 27.6804 | 24.2315 | 22.5678 | 22.4884 | 22.51 | 22.8892 | 25.3751 | 48.3566 | 23.2943 | 22.6053 | 23.1024 | 22.6472 | 24.9571 | 29.6048 | 31.1837 | 27.6984 | 29.9468 | 23.109 | 22.4719 | 25.7763 | 58.0172 | 28.3887 | 32.3724 | 23.3554 | 22.6159 | 23.0218 | 26.5008 | 23.229 | 22.1184 | 22.5171 | 22.6615 | 22.8372 | 25.7989 | 29.6998 | 30.4142 | 62.0649 | 23.8443 | 23.1675 | 28.2979 | 32.4499 | 31.5043 | 32.2821 | 32.5331 | 24.0454 | 24.7619 | 26.0035 | 61.7817 | 21.742 | 22.1926 | 22.529 | 22.7677 | 22.5884 | 22.6591 | 22.4322 | 22.8152 | 23.2398 | 23.379 | 23.5806 | 28.6633 | 22.6778 | 25.8016 | 52.69 | 24.4791 | 24.7382 | 24.9673 | 26.9645 | 53.767 | 32.7294 | 35.6761 | 169.9923 | 171.1844 | 139.5459 | 36.0036 | 37.5754 | 22.6888 | 23.1322 | 23.6153 | 26.8637 | 58.5669 | 266.6473 | 307.9653 | 198.4152 | 316.7793 | 199.8329 | 330.8465 | 485.0582 | 459.1496 | 219.591 | 172.1048 | 429.8263 | 413.7791 | 423.9473 | 430.9955 | 470.0808 | 455.34 | 209.3725 | 178.8819 | 35.5335 | 29.7097 | 23.1437 | 24.4581 | 30.3619 | 59.4201 | 22.219 | 22.1357 | 30.671 | 20.8644 | 21.2594 | 21.3912 | 21.469 | 25.5564 | 22.1141 | 22.0086 | 22.4509 | 22.4938 | 22.7802 | 26.5184 | 75.6149 | 22.9005 | 22.7777 | 23.297 | 22.8488 | 25.5759 | 29.5533 | 32.1597 | 30.366 | 38.4854 | 22.4988 | 22.568 | 26.1462 | 54.9493 | 32.2772 | 34.222 | 22.3398 | 21.9944 | 22.4905 | 26.7389 | 22.8693 | 21.8701 | 22.2206 | 22.3156 | 22.629 | 28.5724 | 34.4416 | 33.6592 | 68.6213 | 23.0362 | 22.6911 | 26.6659 | 33.4596 | 33.6219 | 31.6738 | 34.0884 | 23.0921 | 23.4645 | 25.934 | 52.2404 | 21.42 | 21.8765 | 22.266 | 22.3675 | 23.1353 | 22.7177 | 21.2931 | 21.8436 | 22.3503 | 22.5749 | 22.9614 | 27.1585 | 23.0053 | 26.1643 | 68.6796 | 23.2777 | 23.4281 | 23.9016 | 27.2567 | 53.5551 | 33.8659 | 34.6179 | 164.4195 | 188.3762 | 123.4412 | 35.2304 | 36.0466 | 22.2771 | 22.9736 | 23.7093 | 28.0006 | 135.0793 | 298.6394 | 326.9718 | 378.9539 | 211.731 | 346.618 | 221.9752 | 361.5562 | 17.2919 | 17.2941 | 16.7991 | 17.2891 | 21.809 | 20.9976 | 32.938 | 289.8202 | 283.4156 | 330.1924 | 22.1145 | 22.6828 | 11.8914 | 15.8718 | 16.0973 | 12.4484 | 0.0004 | -0.003 | 0.0009 | 0.0044 | 0.0002 | 0.0004 | -0.0195 | 0.0152 | -0.0295 | -356.417 | 17.2693 | -356.5063 | 18.374 | -356.9894 | 17.8175 | -357.1217 | 17.7765 | -347.8071 | 17.1687 | -347.6748 | 17.4808 | 1743.2929 | 1233.3989 | 310.3257 | 15.9846 | -11.7178
2017-12-19 12:04 | 508.0305 | -50.928 | -143.0293 | 84.8473 | 2.3945 | 2.7213 | -8.9214 | -1.0267 | -21.3867 | -29.9953 | 6.9604 | -136.6139 | -194.4318 | 4.5529 | -5.4914 | -5.3 | -2.9151 | 13.8672 | 9.6209 | 7.9676 | -11.3456 | 20.4488 | 26.0502 | 26.601 | 22.1326 | 22.566 | 24.8532 | 48.3096 | 22.794 | 22.452 | 28.3139 | 21.9523 | 21.9292 | 22.5796 | 21.6828 | 27.7203 | 24.2451 | 22.5684 | 22.4833 | 22.5016 | 22.8882 | 25.3907 | 48.4697 | 23.3064 | 22.5982 | 23.0952 | 22.6432 | 24.9802 | 29.669 | 31.2551 | 27.7416 | 29.9985 | 23.1191 | 22.4676 | 25.7948 | 58.1996 | 28.4383 | 32.4383 | 23.3759 | 22.612 | 23.014 | 26.5241 | 23.2276 | 22.1078 | 22.5127 | 22.6502 | 22.8294 | 25.8251 | 29.7598 | 30.4792 | 62.259 | 23.8309 | 23.1898 | 28.3323 | 32.5264 | 31.581 | 32.3638 | 32.6059 | 24.0526 | 24.7674 | 26.0289 | 62.0053 | 21.765 | 22.1988 | 22.5269 | 22.7656 | 22.5641 | 22.6577 | 22.4462 | 22.8063 | 23.2385 | 23.3774 | 23.5845 | 28.7085 | 22.6741 | 25.8234 | 52.8374 | 24.469 | 24.7696 | 24.9768 | 26.9755 | 53.9203 | 32.8051 | 35.7824 | 170.7214 | 172.299 | 140.4779 | 36.1089 | 37.6822 | 22.6999 | 23.1371 | 23.6221 | 26.8923 | 58.7577 | 267.7796 | 309.3122 | 199.5137 | 318.2677 | 200.3566 | 332.0134 | 487.3858 | 459.1345 | 220.6464 | 172.8746 | 433.6171 | 415.4052 | 424.2311 | 433.494 | 471.8659 | 460.359 | 210.4152 | 179.7236 | 35.633 | 29.7754 | 23.1358 | 24.4687 | 30.4218 | 59.6891 | 22.2006 | 22.1369 | 30.7411 | 20.873 | 21.2662 | 21.4016 | 21.4779 | 25.5883 | 22.1324 | 21.9866 | 22.44 | 22.489 | 22.7782 | 26.5383 | 75.9624 | 22.9119 | 22.7711 | 23.2929 | 22.849 | 25.6054 | 29.6119 | 32.2421 | 30.4378 | 38.5825 | 22.48 | 22.5674 | 26.1746 | 55.1392 | 32.3504 | 34.3096 | 22.3375 | 21.9942 | 22.496 | 26.7737 | 22.8821 | 21.8738 | 22.2233 | 22.3148 | 22.6374 | 28.5946 | 34.5136 | 33.7364 | 68.9225 | 23.066 | 22.7007 | 26.7067 | 33.5626 | 33.7154 | 31.7716 | 34.1999 | 23.0963 | 23.4723 | 25.9548 | 52.4006 | 21.4069 | 21.8766 | 22.2736 | 22.3688 | 23.1023 | 22.7157 | 21.3026 | 21.8794 | 22.265 | 22.5626 | 22.9681 | 27.1904 | 23.0167 | 26.1871 | 68.982 | 23.2838 | 23.4341 | 23.8976 | 27.2784 | 53.7326 | 33.9524 | 34.7099 | 164.8975 | 189.3124 | 124.2839 | 35.3202 | 36.1307 | 22.2826 | 22.9741 | 23.7142 | 28.0333 | 136.0508 | 300.1675 | 328.4492 | 381.3672 | 212.6461 | 347.6708 | 223.1811 | 363.6954 | 17.2925 | 17.2888 | 16.7935 | 17.2909 | 21.8064 | 20.9946 | 33.0003 | 291.4299 | 284.9519 | 331.6788 | 22.0788 | 22.7004 | 11.9128 | 15.9562 | 16.1412 | 12.4523 | 0.0002 | -0.0037 | 0.0006 | 0.004 | 0.0003 | 0.0003 | -0.0054 | 0.0153 | -0.018 | -356.3585 | 17.2488 | -356.5432 | 18.4458 | -357.0909 | 17.8278 | -357.0478 | 17.721 | -347.7302 | 17.1646 | -347.721 | 17.5424 | 1752.8999 | 1211.0288 | 311.892 | 16.0487 | -11.9369
2017-12-19 12:04 | 509.0305 | -51.7471 | -143.3422 | 84.7467 | 2.3247 | 2.6917 | -9.0385 | -1.0286 | -21.4211 | -30.0082 | 6.8647 | -137.5287 | -195.0163 | 4.3763 | -5.5706 | -5.3702 | -2.8945 | 13.8182 | 9.6544 | 8.0245 | -11.4553 | 19.6067 | 26.0812 | 26.6344 | 22.1258 | 22.5601 | 24.865 | 48.4613 | 22.8017 | 22.4468 | 28.3615 | 21.9542 | 21.9277 | 22.5848 | 21.686 | 27.7626 | 24.2632 | 22.5584 | 22.4734 | 22.5107 | 22.8966 | 25.4076 | 48.5955 | 23.3234 | 22.6007 | 23.0973 | 22.6462 | 25.0052 | 29.733 | 31.3297 | 27.7911 | 30.0635 | 23.1366 | 22.4716 | 25.8216 | 58.398 | 28.5028 | 32.5214 | 23.386 | 22.6129 | 23.022 | 26.5525 | 23.2515 | 22.121 | 22.513 | 22.6403 | 22.8329 | 25.848 | 29.8302 | 30.5513 | 62.457 | 23.8307 | 23.2109 | 28.3677 | 32.5904 | 31.6529 | 32.4357 | 32.6821 | 24.0545 | 24.7641 | 26.0439 | 62.2246 | 21.7911 | 22.1973 | 22.5056 | 22.7617 | 22.5037 | 22.6594 | 22.451 | 22.8058 | 23.2382 | 23.3775 | 23.5905 | 28.7766 | 22.674 | 25.8388 | 52.9959 | 24.4695 | 24.7722 | 24.9787 | 26.989 | 54.0741 | 32.8842 | 35.879 | 171.3889 | 173.4296 | 141.3644 | 36.2111 | 37.7836 | 22.6908 | 23.1411 | 23.6264 | 26.9164 | 58.952 | 268.9478 | 310.7385 | 200.4452 | 319.6116 | 200.8591 | 333.1343 | 484.6494 | 462.8487 | 221.7425 | 173.6977 | 433.8302 | 418.0334 | 428.002 | 436.8317 | 474.5587 | 459.1399 | 211.5191 | 180.5745 | 35.7278 | 29.843 | 23.139 | 24.4772 | 30.4797 | 59.9495 | 22.2058 | 22.1321 | 30.8111 | 20.8782 | 21.2719 | 21.4124 | 21.4888 | 25.6321 | 22.1565 | 21.9704 | 22.4433 | 22.499 | 22.783 | 26.5741 | 76.3187 | 22.927 | 22.7795 | 23.3001 | 22.8514 | 25.6423 | 29.6739 | 32.3298 | 30.5171 | 38.6792 | 22.4669 | 22.5685 | 26.1932 | 55.3229 | 32.4206 | 34.3945 | 22.335 | 21.985 | 22.493 | 26.7984 | 22.8785 | 21.8717 | 22.2125 | 22.3052 | 22.64 | 28.645 | 34.5886 | 33.8401 | 69.2257 | 23.1018 | 22.7092 | 26.7385 | 33.673 | 33.8541 | 31.8337 | 34.2768 | 23.1017 | 23.4773 | 25.9894 | 52.5639 | 21.4147 | 21.8881 | 22.2536 | 22.3814 | 23.1044 | 22.7564 | 21.3084 | 21.89 | 22.2789 | 22.5662 | 22.9892 | 27.2346 | 22.9954 | 26.1902 | 69.3116 | 23.2909 | 23.4522 | 23.9069 | 27.3071 | 53.9117 | 34.0276 | 34.8005 | 165.2713 | 190.5176 | 125.1071 | 35.4048 | 36.1919 | 22.2825 | 22.9773 | 23.733 | 28.0713 | 137.0802 | 301.6864 | 330.0043 | 383.7667 | 213.5092 | 348.6784 | 224.4443 | 365.8337 | 17.2895 | 17.2888 | 16.7914 | 17.2924 | 21.7982 | 20.9838 | 33.0515 | 292.7973 | 286.2464 | 332.9068 | 22.0975 | 22.7128 | 11.8942 | 15.9546 | 16.099 | 12.4857 | 0.0007 | -0.004 | 0.0009 | 0.0045 | 0 | 0.0002 | -0.0216 | 0.0121 | -0.0188 | -356.4109 | 17.3083 | -356.5586 | 18.3925 | -356.9678 | 17.7662 | -357.0232 | 17.7477 | -347.8071 | 17.2016 | -347.7087 | 17.5034 | 1753.468 | 1230.6317 | 313.3868 | 16.0268 | -12.0925
2017-12-19 12:04 | 510.0306 | -52.458 | -143.6991 | 84.8037 | 2.1989 | 2.583 | -9.103 | -1.0993 | -21.5413 | -30.1524 | 6.7695 | -138.5736 | -195.5229 | 4.2294 | -5.5779 | -5.4197 | -3.0139 | 13.8632 | 9.6437 | 7.9067 | -11.5318 | 16.1902 | 26.1147 | 26.6792 | 22.1335 | 22.5681 | 24.8895 | 48.6246 | 22.8308 | 22.4511 | 28.4186 | 21.9664 | 21.9379 | 22.602 | 21.7013 | 27.8166 | 24.2965 | 22.574 | 22.4736 | 22.5126 | 22.8947 | 25.4287 | 48.717 | 23.3165 | 22.612 | 23.0997 | 22.652 | 25.0328 | 29.8013 | 31.401 | 27.8498 | 30.1411 | 23.1556 | 22.4755 | 25.8528 | 58.6354 | 28.5727 | 32.6016 | 23.3754 | 22.6097 | 23.0308 | 26.5817 | 23.2257 | 22.1364 | 22.5275 | 22.6409 | 22.8457 | 25.878 | 29.8969 | 30.6199 | 62.6535 | 23.8714 | 23.2134 | 28.4116 | 32.6582 | 31.7243 | 32.4975 | 32.7647 | 24.0572 | 24.761 | 26.0548 | 62.4455 | 21.7613 | 22.1966 | 22.4995 | 22.7654 | 22.493 | 22.6539 | 22.4408 | 22.8113 | 23.2403 | 23.3796 | 23.5892 | 28.8296 | 22.6747 | 25.8507 | 53.1545 | 24.4657 | 24.7468 | 24.9753 | 27.0015 | 54.2453 | 32.9743 | 35.9591 | 172.0469 | 174.5753 | 141.8903 | 36.3135 | 37.8786 | 22.6792 | 23.1394 | 23.6303 | 26.9328 | 59.1468 | 270.1524 | 312.2157 | 201.2774 | 320.8295 | 201.3846 | 334.212 | 481.9433 | 467.7776 | 222.9139 | 174.5613 | 432.0491 | 419.6659 | 432.7764 | 441.5472 | 477.2281 | 459.2919 | 212.6501 | 181.4407 | 35.8209 | 29.9124 | 23.1404 | 24.482 | 30.5311 | 60.2238 | 22.2379 | 22.1373 | 30.8891 | 20.886 | 21.2751 | 21.4235 | 21.4983 | 25.6768 | 22.1779 | 21.9849 | 22.451 | 22.4956 | 22.782 | 26.6048 | 76.666 | 22.9145 | 22.7823 | 23.2981 | 22.8615 | 25.6722 | 29.7401 | 32.4103 | 30.5945 | 38.7706 | 22.4944 | 22.5624 | 26.2211 | 55.5161 | 32.5076 | 34.5024 | 22.3496 | 21.987 | 22.498 | 26.8349 | 22.8787 | 21.8719 | 22.2178 | 22.3163 | 22.6636 | 28.7172 | 34.668 | 33.9551 | 69.5293 | 23.0697 | 22.7229 | 26.7893 | 33.7613 | 33.9208 | 31.9414 | 34.3973 | 23.1052 | 23.4918 | 26.0169 | 52.7264 | 21.4738 | 21.8924 | 22.2676 | 22.395 | 23.1486 | 22.729 | 21.3041 | 21.9065 | 22.2806 | 22.55 | 22.9647 | 27.2739 | 23.0171 | 26.2368 | 69.6212 | 23.2927 | 23.4519 | 23.9106 | 27.3304 | 54.088 | 34.0957 | 34.8966 | 165.6748 | 191.8442 | 125.9559 | 35.4918 | 36.2672 | 22.2724 | 22.9721 | 23.7341 | 28.1002 | 138.118 | 303.1898 | 331.6576 | 386.2471 | 214.3883 | 349.6999 | 225.6747 | 368.0334 | 17.2939 | 17.2932 | 16.7975 | 17.2878 | 21.8015 | 20.9794 | 33.1063 | 294.155 | 287.5348 | 334.086 | 22.1061 | 22.6964 | 11.9505 | 15.9583 | 16.2069 | 12.4494 | 0 | -0.0035 | 0.0001 | 0.0045 | 0.0003 | 0.0006 | -0.0206 | 0.0118 | -0.0148 | -356.4232 | 17.2426 | -356.4047 | 18.3493 | -356.9186 | 17.834 | -357.1494 | 17.8073 | -347.7517 | 17.1441 | -347.5794 | 17.4726 | 1752.2011 | 1258.9929 | 314.9048 | 16.0826 | -12.3893
2017-12-19 12:04 | 511.0307 | -53.1847 | -144.0915 | 84.5278 | 2.1971 | 2.5509 | -9.1221 | -1.1556 | -21.565 | -30.2576 | 6.6202 | -139.36 | -196.1457 | 4.1711 | -5.6361 | -5.5005 | -3.0914 | 13.794 | 9.6353 | 7.8577 | -11.6375 | 19.697 | 26.1427 | 26.7138 | 22.1392 | 22.5716 | 24.9091 | 48.7847 | 22.8332 | 22.4556 | 28.4675 | 21.9784 | 21.9423 | 22.6124 | 21.7075 | 27.862 | 24.3189 | 22.5828 | 22.4771 | 22.5152 | 22.8963 | 25.4542 | 48.8412 | 23.2979 | 22.6233 | 23.0886 | 22.6606 | 25.059 | 29.8698 | 31.4731 | 27.901 | 30.2216 | 23.1581 | 22.474 | 25.8725 | 58.9451 | 28.6462 | 32.6753 | 23.3545 | 22.6102 | 23.0343 | 26.6099 | 23.1812 | 22.163 | 22.5203 | 22.6391 | 22.8629 | 25.9236 | 29.9617 | 30.6822 | 62.8478 | 23.8889 | 23.2048 | 28.4447 | 32.7307 | 31.7867 | 32.567 | 32.8408 | 24.0595 | 24.7641 | 26.0653 | 62.6612 | 21.7165 | 22.1931 | 22.5068 | 22.767 | 22.5712 | 22.6675 | 22.4487 | 22.8155 | 23.2386 | 23.3803 | 23.591 | 28.8509 | 22.6721 | 25.8688 | 53.3085 | 24.4631 | 24.7444 | 24.9739 | 27.0197 | 54.4251 | 33.0698 | 36.0624 | 172.7398 | 175.7075 | 142.4177 | 36.4275 | 37.9886 | 22.685 | 23.1396 | 23.6446 | 26.9629 | 59.3456 | 271.4149 | 313.7212 | 202.044 | 321.9619 | 201.974 | 335.3679 | 481.4292 | 470.952 | 224.1411 | 175.4667 | 429.5581 | 415.1912 | 439.2558 | 445.5928 | 475.0801 | 457.4697 | 213.7692 | 182.3105 | 35.9068 | 29.9749 | 23.137 | 24.4819 | 30.5854 | 60.5234 | 22.2358 | 22.1434 | 30.9581 | 20.8899 | 21.2795 | 21.4278 | 21.4967 | 25.7137 | 22.1969 | 21.9805 | 22.459 | 22.4892 | 22.7782 | 26.63 | 77.0141 | 22.9085 | 22.7743 | 23.2935 | 22.8657 | 25.7002 | 29.8035 | 32.4909 | 30.6709 | 38.8597 | 22.5048 | 22.5569 | 26.2371 | 55.7045 | 32.5906 | 34.6127 | 22.3454 | 21.9889 | 22.5035 | 26.869 | 22.8809 | 21.8674 | 22.2232 | 22.3259 | 22.6568 | 28.7684 | 34.7401 | 34.0413 | 69.8241 | 23.0294 | 22.7148 | 26.8385 | 33.8539 | 33.9823 | 32.0239 | 34.4903 | 23.0978 | 23.4973 | 26.0185 | 52.8813 | 21.4589 | 21.8861 | 22.283 | 22.4008 | 23.202 | 22.7016 | 21.3034 | 21.8856 | 22.3131 | 22.5595 | 22.9826 | 27.3388 | 23.0207 | 26.2545 | 69.943 | 23.288 | 23.434 | 23.9194 | 27.3752 | 54.2689 | 34.1823 | 34.9859 | 166.0522 | 193.0075 | 126.8486 | 35.6036 | 36.3697 | 22.2629 | 22.9713 | 23.7274 | 28.1283 | 139.0867 | 304.6707 | 333.3662 | 388.8182 | 215.2848 | 350.7421 | 226.8638 | 370.2398 | 17.2958 | 17.2951 | 16.7981 | 17.2845 | 21.8096 | 21.0066 | 33.1752 | 295.778 | 289.1036 | 335.4524 | 22.0965 | 22.6941 | 12.0169 | 15.9676 | 16.2337 | 12.5331 | -0.0001 | -0.0039 | 0.0005 | 0.0044 | -0.0001 | 0.0008 | -0.0195 | 0.0098 | 0.0046 | -356.2785 | 17.2365 | -356.5001 | 18.4561 | -357.0571 | 17.8442 | -357.0201 | 17.6944 | -347.5856 | 17.1359 | -347.6287 | 17.5527 | 1752.2677 | 1282.6207 | 316.5406 | 16.1006 | -12.6222
2017-12-19 12:04 | 512.0307 | -54.0125 | -144.4776 | 84.4418 | 2.1033 | 2.4629 | -9.3311 | -1.2078 | -21.5448 | -30.3216 | 6.5878 | -139.9676 | -196.7741 | 4.2494 | -5.689 | -5.5285 | -3.0969 | 13.7625 | 9.6238 | 7.7131 | -11.6902 | 8.589 | 26.1691 | 26.7443 | 22.1324 | 22.5698 | 24.918 | 48.9411 | 22.8125 | 22.4521 | 28.5104 | 21.9836 | 21.9412 | 22.6169 | 21.7043 | 27.9045 | 24.3427 | 22.5751 | 22.477 | 22.5171 | 22.9001 | 25.4708 | 48.9651 | 23.2844 | 22.6151 | 23.0854 | 22.6622 | 25.0769 | 29.9354 | 31.5437 | 27.9449 | 30.2807 | 23.152 | 22.4714 | 25.8808 | 59.2409 | 28.7141 | 32.7449 | 23.3352 | 22.6095 | 23.037 | 26.6299 | 23.1865 | 22.2341 | 22.4491 | 22.5909 | 22.8618 | 25.9637 | 30.0224 | 30.747 | 63.0559 | 23.866 | 23.2022 | 28.4799 | 32.7922 | 31.8554 | 32.6441 | 32.9133 | 24.0567 | 24.762 | 26.0801 | 62.881 | 21.7011 | 22.2021 | 22.5291 | 22.7759 | 22.6174 | 22.6733 | 22.4511 | 22.8087 | 23.2339 | 23.3768 | 23.5884 | 28.8948 | 22.6746 | 25.8841 | 53.4472 | 24.4643 | 24.7654 | 24.9842 | 27.033 | 54.5858 | 33.1368 | 36.1621 | 173.4813 | 176.9423 | 143.3629 | 36.5275 | 38.0888 | 22.6787 | 23.1484 | 23.6488 | 26.9939 | 59.5398 | 272.7362 | 315.266 | 202.7096 | 323.0514 | 202.5541 | 336.7367 | 482.9558 | 473.2411 | 225.3784 | 176.3898 | 428.4282 | 415.8843 | 444.8236 | 446.2566 | 472.1173 | 453.4673 | 214.885 | 183.1623 | 35.9919 | 30.0447 | 23.1325 | 24.4853 | 30.6424 | 60.8051 | 22.2241 | 22.1478 | 31.0285 | 20.8976 | 21.2863 | 21.4406 | 21.5061 | 25.7623 | 22.2301 | 21.9925 | 22.4649 | 22.4914 | 22.7886 | 26.6675 | 77.3942 | 22.928 | 22.7805 | 23.3069 | 22.8675 | 25.7393 | 29.8741 | 32.5743 | 30.7611 | 38.9558 | 22.5047 | 22.5668 | 26.2556 | 55.8866 | 32.6691 | 34.7044 | 22.3383 | 21.9802 | 22.4996 | 26.8879 | 22.8795 | 21.8569 | 22.2182 | 22.3244 | 22.6398 | 28.812 | 34.8234 | 34.1229 | 70.1141 | 23.0492 | 22.6965 | 26.8639 | 33.9462 | 34.1072 | 32.079 | 34.5484 | 23.0953 | 23.4858 | 26.0348 | 53.0333 | 21.4165 | 21.8793 | 22.2848 | 22.3866 | 23.2108 | 22.7201 | 21.3053 | 21.8528 | 22.3559 | 22.5846 | 23.0239 | 27.3888 | 23.0152 | 26.268 | 70.2626 | 23.2903 | 23.4443 | 23.9231 | 27.3903 | 54.45 | 34.2756 | 35.0884 | 166.8392 | 194.2102 | 127.7631 | 35.6929 | 36.4407 | 22.265 | 22.9764 | 23.744 | 28.1623 | 139.9151 | 306.1453 | 335.0992 | 391.3898 | 216.1529 | 351.7349 | 227.9503 | 372.3274 | 17.293 | 17.3052 | 16.8032 | 17.297 | 21.8126 | 21.0411 | 33.2475 | 297.1137 | 290.4471 | 336.5774 | 22.0845 | 22.704 | 12.0368 | 15.9691 | 16.1888 | 12.5587 | 0.0006 | -0.0042 | 0.0006 | 0.0047 | 0.0004 | 0 | 0.0141 | 0.0081 | -0.0044 | -356.4755 | 17.3412 | -356.5063 | 18.3596 | -356.8632 | 17.7416 | -356.9678 | 17.7847 | -347.7702 | 17.2242 | -347.6164 | 17.4747 | 1755.4906 | 1319.042 | 318.0968 | 16.0789 | -12.8579
2017-12-19 12:04 | 513.0308 | -54.7305 | -144.8905 | 84.2914 | 2.1026 | 2.3524 | -9.3936 | -1.2245 | -21.6697 | -30.4596 | 6.6018 | -140.6074 | -197.3891 | 4.181 | -5.7249 | -5.528 | -3.2462 | 13.7146 | 9.5905 | 7.6304 | -11.7777 | 20.8853 | 26.1995 | 26.79 | 22.1343 | 22.5731 | 24.9353 | 49.0985 | 22.8067 | 22.4387 | 28.5611 | 21.9919 | 21.9383 | 22.6333 | 21.701 | 27.9502 | 24.3719 | 22.5723 | 22.4703 | 22.5162 | 22.8994 | 25.4869 | 49.0885 | 23.267 | 22.6159 | 23.0984 | 22.6529 | 25.094 | 30.0045 | 31.624 | 28.0034 | 30.3292 | 23.1607 | 22.4711 | 25.8954 | 59.4893 | 28.7728 | 32.8171 | 23.3182 | 22.6011 | 23.0296 | 26.6452 | 23.1776 | 22.2048 | 22.4237 | 22.5869 | 22.8397 | 25.9907 | 30.0709 | 30.8143 | 63.2683 | 23.8392 | 23.2185 | 28.5307 | 32.8707 | 31.9385 | 32.7285 | 32.9904 | 24.0542 | 24.7616 | 26.1012 | 63.1107 | 21.7044 | 22.2235 | 22.5514 | 22.775 | 22.6117 | 22.6641 | 22.449 | 22.8122 | 23.2399 | 23.3805 | 23.6006 | 28.9674 | 22.6803 | 25.9023 | 53.5956 | 24.4783 | 24.7529 | 24.9843 | 27.0498 | 54.7574 | 33.2252 | 36.2343 | 174.2829 | 178.2599 | 144.1326 | 36.6043 | 38.1671 | 22.6759 | 23.1359 | 23.6364 | 27.0196 | 59.737 | 274.0933 | 316.8118 | 203.2799 | 324.1397 | 203.1124 | 338.2629 | 486.7979 | 474.0431 | 226.6421 | 177.2973 | 427.9403 | 413.1908 | 447.7223 | 443.8012 | 471.6296 | 453.4253 | 216.0156 | 184.005 | 36.0883 | 30.115 | 23.1273 | 24.4798 | 30.6772 | 61.0824 | 22.2363 | 22.1497 | 31.1042 | 20.9066 | 21.2922 | 21.4544 | 21.5145 | 25.8108 | 22.2564 | 22.0312 | 22.4607 | 22.4947 | 22.7989 | 26.7005 | 77.7765 | 22.9386 | 22.7866 | 23.3112 | 22.8735 | 25.772 | 29.9493 | 32.6662 | 30.8413 | 39.0504 | 22.51 | 22.573 | 26.2873 | 56.0731 | 32.7778 | 34.7948 | 22.344 | 21.982 | 22.5023 | 26.9252 | 22.8938 | 21.8589 | 22.2176 | 22.3262 | 22.6554 | 28.8397 | 34.9138 | 34.201 | 70.4053 | 23.0379 | 22.6923 | 26.8902 | 34.0408 | 34.2206 | 32.1642 | 34.6328 | 23.0925 | 23.4829 | 26.0574 | 53.188 | 21.4319 | 21.8747 | 22.2767 | 22.3775 | 23.2058 | 22.7097 | 21.3082 | 21.8668 | 22.3358 | 22.5783 | 23.0225 | 27.4223 | 23.0377 | 26.3226 | 70.5363 | 23.2934 | 23.4493 | 23.927 | 27.4203 | 54.6266 | 34.3647 | 35.2114 | 167.9574 | 195.6902 | 128.6896 | 35.7692 | 36.4768 | 22.2795 | 22.974 | 23.7638 | 28.2001 | 140.6506 | 307.5998 | 336.8625 | 393.8728 | 216.9525 | 352.6622 | 228.8611 | 374.2649 | 17.2939 | 17.3095 | 16.8015 | 17.2984 | 21.8039 | 21.0479 | 33.3039 | 298.4633 | 291.8145 | 337.7296 | 22.0945 | 22.7015 | 12.0795 | 16.0124 | 16.2149 | 12.6014 | 0.0003 | -0.0043 | 0.0007 | 0.0041 | -0.0001 | 0.0007 | 0.0068 | 0.0093 | 0.0018 | -356.2724 | 17.1893 | -356.337 | 18.3781 | -356.9494 | 17.8894 | -357.1278 | 17.7724 | -347.5887 | 17.0948 | -347.4379 | 17.489 | 1759.3966 | 1307.5947 | 319.656 | 16.1136 | -13.1017
2017-12-19 12:04 | 514.0308 | -55.5117 | -145.4648 | 84.1708 | 2.0295 | 2.2953 | -9.425 | -1.3289 | -21.6443 | -30.542 | 6.5269 | -141.6727 | -198.0482 | 4.1396 | -5.8957 | -5.5413 | -3.2394 | 13.6817 | 9.6157 | 7.5043 | -11.8867 | 27.3711 | 26.2431 | 26.8347 | 22.1381 | 22.5812 | 24.9621 | 49.2608 | 22.7996 | 22.4476 | 28.6172 | 22.0102 | 21.945 | 22.649 | 21.7042 | 27.9977 | 24.3982 | 22.5739 | 22.4648 | 22.5209 | 22.9052 | 25.5068 | 49.217 | 23.2579 | 22.6248 | 23.0984 | 22.6591 | 25.1185 | 30.0873 | 31.7053 | 28.0662 | 30.3831 | 23.1693 | 22.4714 | 25.9188 | 59.7278 | 28.8267 | 32.8919 | 23.3179 | 22.6054 | 23.0276 | 26.6757 | 23.1821 | 22.1402 | 22.4779 | 22.6269 | 22.8324 | 26.0194 | 30.1232 | 30.8875 | 63.4703 | 23.8373 | 23.2219 | 28.5703 | 32.9546 | 32.0148 | 32.8037 | 33.067 | 24.0496 | 24.7585 | 26.1197 | 63.3309 | 21.7311 | 22.2379 | 22.5533 | 22.7794 | 22.619 | 22.6758 | 22.4612 | 22.825 | 23.251 | 23.3908 | 23.6132 | 29.011 | 22.683 | 25.9321 | 53.762 | 24.4874 | 24.7515 | 24.9915 | 27.0677 | 54.9333 | 33.2997 | 36.3567 | 175.2015 | 179.4882 | 144.5428 | 36.7239 | 38.2741 | 22.6815 | 23.134 | 23.6405 | 27.049 | 59.9332 | 275.4808 | 318.3353 | 203.8586 | 325.2731 | 203.701 | 339.8278 | 488.4681 | 473.6066 | 227.9057 | 178.1843 | 427.6627 | 396.8389 | 451.2288 | 440.1221 | 470.144 | 456.5614 | 217.1635 | 184.8647 | 36.1964 | 30.1706 | 23.1162 | 24.4633 | 30.7079 | 61.4146 | 22.2301 | 22.1478 | 31.1656 | 20.9026 | 21.2925 | 21.4549 | 21.5099 | 25.845 | 22.2767 | 22.0131 | 22.469 | 22.5057 | 22.8039 | 26.7315 | 78.1473 | 22.9309 | 22.7825 | 23.3098 | 22.8824 | 25.8012 | 30.0201 | 32.7593 | 30.9167 | 39.1401 | 22.4996 | 22.5789 | 26.3113 | 56.2679 | 32.8862 | 34.883 | 22.3398 | 21.994 | 22.5139 | 26.9635 | 22.9133 | 21.8688 | 22.2239 | 22.3329 | 22.6659 | 28.865 | 34.9962 | 34.2765 | 70.7035 | 22.9714 | 22.6911 | 26.9254 | 34.1572 | 34.3197 | 32.2676 | 34.7194 | 23.0973 | 23.4941 | 26.0684 | 53.3514 | 21.401 | 21.8733 | 22.2629 | 22.3914 | 23.2318 | 22.6997 | 21.3039 | 21.8681 | 22.314 | 22.567 | 23.0045 | 27.455 | 23.0319 | 26.3386 | 70.8242 | 23.2914 | 23.4406 | 23.928 | 27.4387 | 54.8084 | 34.4398 | 35.3127 | 169.2339 | 197.2432 | 129.6366 | 35.8787 | 36.5791 | 22.2825 | 22.9751 | 23.7622 | 28.235 | 141.2768 | 309.0419 | 338.6618 | 396.234 | 217.7115 | 353.6366 | 229.6726 | 376.0767 | 17.298 | 17.3067 | 16.8018 | 17.2922 | 21.7941 | 21.0363 | 33.3597 | 300.0476 | 293.4923 | 339.1473 | 22.1014 | 22.6908 | 12.0458 | 16.0717 | 16.28 | 12.6314 | 0 | -0.0039 | 0.0005 | 0.0041 | 0.0004 | 0.0006 | -0.0041 | 0.0127 | -0.003 | -356.3185 | 17.3412 | -356.5709 | 18.4602 | -357.0048 | 17.7354 | -356.8755 | 17.6985 | -347.5794 | 17.2201 | -347.644 | 17.5629 | 1767.261 | 1325.2539 | 321.3051 | 16.1759 | -13.3296
2017-12-19 12:04 | 515.0309 | -56.1703 | -145.8819 | 84.1681 | 2.0141 | 2.2473 | -9.4271 | -1.3732 | -21.6466 | -30.595 | 6.4757 | -142.5356 | -198.6933 | 4.053 | -5.9116 | -5.6087 | -3.3306 | 13.6515 | 9.5616 | 7.4759 | -11.9128 | 26.4093 | 26.2863 | 26.8777 | 22.1361 | 22.585 | 24.9838 | 49.4186 | 22.8033 | 22.4636 | 28.6777 | 22.0191 | 21.9526 | 22.6587 | 21.7081 | 28.0501 | 24.4325 | 22.5829 | 22.472 | 22.5185 | 22.9051 | 25.5294 | 49.3478 | 23.2678 | 22.6152 | 23.0968 | 22.6738 | 25.1454 | 30.1608 | 31.775 | 28.1222 | 30.4335 | 23.172 | 22.4718 | 25.9426 | 59.9618 | 28.9004 | 32.9826 | 23.3364 | 22.6146 | 23.037 | 26.7112 | 23.1996 | 22.1253 | 22.5015 | 22.6409 | 22.8463 | 26.0501 | 30.1949 | 30.9682 | 63.6839 | 23.861 | 23.2232 | 28.6134 | 33.027 | 32.0928 | 32.87 | 33.1494 | 24.0462 | 24.7726 | 26.138 | 63.5464 | 21.7347 | 22.2444 | 22.5457 | 22.7914 | 22.6164 | 22.6716 | 22.471 | 22.8189 | 23.2376 | 23.3875 | 23.6076 | 29.0451 | 22.675 | 25.9489 | 53.9097 | 24.4888 | 24.7585 | 24.9862 | 27.0777 | 55.1016 | 33.3929 | 36.4867 | 176.1518 | 180.6308 | 144.981 | 36.8578 | 38.3959 | 22.6956 | 23.151 | 23.6584 | 27.0773 | 60.1311 | 276.8834 | 319.7997 | 204.6037 | 326.5082 | 204.3108 | 341.3721 | 486.4493 | 472.6159 | 229.1575 | 179.0845 | 431.0591 | 397.3987 | 455.3268 | 437.3431 | 471.0248 | 458.0529 | 218.3463 | 185.7341 | 36.3073 | 30.2293 | 23.0916 | 24.4381 | 30.7158 | 61.8572 | 22.212 | 22.1517 | 31.2348 | 20.9041 | 21.2963 | 21.4577 | 21.5097 | 25.8793 | 22.3011 | 21.9964 | 22.4737 | 22.5076 | 22.8042 | 26.765 | 78.5143 | 22.9247 | 22.7798 | 23.3154 | 22.8883 | 25.8365 | 30.08 | 32.8503 | 30.9924 | 39.2345 | 22.5061 | 22.5826 | 26.3297 | 56.4577 | 32.9622 | 34.9589 | 22.3354 | 21.9917 | 22.5086 | 27.0012 | 22.9083 | 21.8773 | 22.2236 | 22.3276 | 22.6638 | 28.8933 | 35.0658 | 34.3459 | 71.0084 | 22.9487 | 22.6761 | 26.9711 | 34.254 | 34.4236 | 32.3605 | 34.7873 | 23.1054 | 23.5006 | 26.0745 | 53.5102 | 21.3143 | 21.8684 | 22.2592 | 22.3913 | 23.2324 | 22.7084 | 21.2962 | 21.8796 | 22.3124 | 22.5646 | 23.0157 | 27.5122 | 23.0037 | 26.3362 | 71.1407 | 23.2902 | 23.4654 | 23.9193 | 27.4253 | 54.9867 | 34.5185 | 35.4135 | 170.5709 | 198.405 | 130.5368 | 36.0126 | 36.7126 | 22.2756 | 22.9724 | 23.7656 | 28.2599 | 141.7077 | 310.4908 | 340.5 | 398.3905 | 218.4781 | 354.7566 | 230.4935 | 377.7349 | 17.3029 | 17.3127 | 16.8071 | 17.2986 | 21.8002 | 21.0239 | 33.4096 | 301.3736 | 294.9313 | 340.4248 | 22.0937 | 22.6901 | 12.0728 | 16.1212 | 16.3179 | 12.6582 | -0.0001 | -0.0038 | 0.0005 | 0.0043 | -0.0002 | 0.0005 | -0.0233 | 0.015 | -0.0065 | -356.3555 | 17.2406 | -356.2755 | 18.3001 | -356.7555 | 17.836 | -357.1032 | 17.8319 | -347.641 | 17.1236 | -347.3825 | 17.4151 | 1776.3658 | 1342.0537 | 322.8493 | 16.2196 | -13.4771
2017-12-19 12:04 | 516.031 | -56.9765 | -146.2794 | 84.0578 | 1.8549 | 2.1959 | -9.5787 | -1.4736 | -21.7688 | -30.7263 | 6.3537 | -143.3082 | -199.3309 | 4.0076 | -5.9835 | -5.7205 | -3.496 | 13.5595 | 9.5338 | 7.4018 | -12.0042 | 27.4623 | 26.3155 | 26.9151 | 22.1389 | 22.5839 | 25.0028 | 49.5822 | 22.8181 | 22.4568 | 28.7272 | 22.0216 | 21.9556 | 22.6752 | 21.7189 | 28.1018 | 24.4641 | 22.5892 | 22.4793 | 22.5249 | 22.9091 | 25.5555 | 49.4865 | 23.2837 | 22.6017 | 23.1063 | 22.6718 | 25.1668 | 30.221 | 31.8409 | 28.1804 | 30.4928 | 23.1872 | 22.4731 | 25.9606 | 60.1857 | 28.969 | 33.0702 | 23.3426 | 22.6136 | 23.04 | 26.735 | 23.2175 | 22.1099 | 22.4946 | 22.6468 | 22.8577 | 26.0594 | 30.2593 | 31.0366 | 63.9091 | 23.8747 | 23.2242 | 28.6676 | 33.1148 | 32.1784 | 32.962 | 33.2295 | 24.0448 | 24.7863 | 26.156 | 63.7685 | 21.7798 | 22.2153 | 22.5247 | 22.7737 | 22.6088 | 22.6514 | 22.4551 | 22.8043 | 23.2246 | 23.3774 | 23.5964 | 29.0934 | 22.6652 | 25.9569 | 54.0419 | 24.477 | 24.7576 | 24.9712 | 27.0925 | 55.2705 | 33.4965 | 36.5999 | 176.9865 | 181.7334 | 145.3275 | 36.9823 | 38.5055 | 22.7016 | 23.1591 | 23.6664 | 27.1065 | 60.3373 | 278.2505 | 321.2312 | 205.5132 | 327.848 | 204.9161 | 342.8758 | 483.1962 | 473.0831 | 230.4312 | 180.0163 | 437.8176 | 413.7951 | 456.5093 | 436.9066 | 472.8378 | 461.1972 | 219.5459 | 186.5746 | 36.4102 | 30.2923 | 23.0757 | 24.4056 | 30.6783 | 62.3343 | 22.2113 | 22.1482 | 31.318 | 20.9169 | 21.301 | 21.471 | 21.5159 | 25.9196 | 22.3275 | 22.0075 | 22.4514 | 22.4991 | 22.8012 | 26.7933 | 78.8696 | 22.9476 | 22.7819 | 23.3114 | 22.8897 | 25.8683 | 30.1376 | 32.9373 | 31.0651 | 39.3348 | 22.5157 | 22.5789 | 26.3511 | 56.6453 | 33.0388 | 35.045 | 22.3458 | 21.9867 | 22.51 | 27.0386 | 22.9038 | 21.8792 | 22.2204 | 22.3268 | 22.6602 | 28.9311 | 35.1306 | 34.4343 | 71.308 | 22.984 | 22.6839 | 27.0201 | 34.34 | 34.536 | 32.4459 | 34.8652 | 23.1045 | 23.4989 | 26.086 | 53.6648 | 21.2802 | 21.861 | 22.2436 | 22.3852 | 23.2263 | 22.7112 | 21.2981 | 21.8781 | 22.324 | 22.5838 | 23.0371 | 27.5683 | 23.005 | 26.3678 | 71.4068 | 23.2818 | 23.454 | 23.9118 | 27.4627 | 55.1601 | 34.6087 | 35.5238 | 171.9304 | 199.2778 | 131.2853 | 36.1094 | 36.8071 | 22.2758 | 22.973 | 23.7768 | 28.2951 | 142.3445 | 311.9537 | 342.3468 | 400.3482 | 219.2984 | 356.0177 | 231.3402 | 379.2645 | 17.3021 | 17.3167 | 16.8052 | 17.3111 | 21.8058 | 21.0173 | 33.4424 | 302.6844 | 296.4039 | 341.7934 | 22.1008 | 22.7151 | 12.0581 | 16.1652 | 16.31 | 12.6437 | 0.0008 | -0.004 | 0.0004 | 0.0043 | 0.0003 | 0.0003 | -0.0161 | 0.0143 | -0.014 | -356.1831 | 17.2488 | -356.4847 | 18.4849 | -357.0601 | 17.8381 | -356.9371 | 17.68 | -347.444 | 17.1502 | -347.5363 | 17.5917 | 1787.8851 | 1356.6442 | 324.3765 | 16.2376 | -13.8873
2017-12-19 12:04 | 517.031 | -57.6566 | -146.5962 | 84.1117 | 1.8077 | 2.1339 | -9.6399 | -1.5524 | -21.8781 | -30.7788 | 6.2932 | -144.2449 | -199.8857 | 3.864 | -6.0184 | -5.8052 | -3.594 | 13.4949 | 9.4932 | 7.2681 | -11.9548 | 29.5432 | 26.3495 | 26.9551 | 22.1418 | 22.5888 | 25.0256 | 49.7489 | 22.8444 | 22.4582 | 28.7828 | 22.0321 | 21.9635 | 22.6943 | 21.731 | 28.1492 | 24.4951 | 22.5929 | 22.4855 | 22.524 | 22.9181 | 25.571 | 49.6229 | 23.3114 | 22.6018 | 23.1143 | 22.6686 | 25.1833 | 30.2739 | 31.9112 | 28.2333 | 30.55 | 23.202 | 22.4736 | 25.9743 | 60.3953 | 29.0218 | 33.1499 | 23.3635 | 22.6137 | 23.033 | 26.7656 | 23.2424 | 22.1232 | 22.4943 | 22.6451 | 22.8616 | 26.064 | 30.3157 | 31.1004 | 64.1192 | 23.843 | 23.2296 | 28.7018 | 33.1955 | 32.2505 | 33.0743 | 33.2935 | 24.0489 | 24.7771 | 26.1732 | 63.9697 | 21.7968 | 22.1942 | 22.5127 | 22.7695 | 22.5574 | 22.6542 | 22.4328 | 22.8057 | 23.2358 | 23.3785 | 23.6037 | 29.1265 | 22.6678 | 25.9772 | 54.1806 | 24.4774 | 24.7629 | 24.9713 | 27.1069 | 55.4426 | 33.5555 | 36.7082 | 177.7025 | 182.8671 | 145.4205 | 37.0984 | 38.6108 | 22.6852 | 23.1548 | 23.6582 | 27.1265 | 60.5326 | 279.55 | 322.6401 | 206.4628 | 329.2613 | 205.4964 | 344.3878 | 482.0062 | 475.4027 | 231.7059 | 180.9457 | 442.9791 | 424.661 | 451.6493 | 437.6464 | 468.0373 | 466.9008 | 220.6991 | 187.4303 | 36.5059 | 30.3535 | 23.0631 | 24.3607 | 30.6097 | 62.7507 | 22.2241 | 22.1428 | 31.3933 | 20.9265 | 21.3063 | 21.4801 | 21.5264 | 25.9622 | 22.3597 | 22.0023 | 22.4536 | 22.5041 | 22.8042 | 26.8236 | 79.2169 | 22.9543 | 22.7764 | 23.3081 | 22.892 | 25.886 | 30.1978 | 33.0197 | 31.1394 | 39.4323 | 22.5117 | 22.5771 | 26.3783 | 56.8334 | 33.1261 | 35.1449 | 22.3723 | 21.9926 | 22.5241 | 27.0644 | 22.9076 | 21.8792 | 22.22 | 22.3251 | 22.6612 | 28.9819 | 35.2112 | 34.5397 | 71.6155 | 23.0324 | 22.7088 | 27.0849 | 34.4307 | 34.6308 | 32.5205 | 34.9619 | 23.1005 | 23.4967 | 26.1202 | 53.8297 | 21.3122 | 21.8631 | 22.2404 | 22.3958 | 23.2124 | 22.7413 | 21.3062 | 21.8723 | 22.3187 | 22.5739 | 23.0276 | 27.6004 | 22.9993 | 26.3885 | 71.6907 | 23.2838 | 23.4423 | 23.9232 | 27.5078 | 55.3445 | 34.7107 | 35.6363 | 173.3109 | 200.51 | 131.8934 | 36.1807 | 36.861 | 22.2783 | 22.98 | 23.7861 | 28.3355 | 143.4365 | 313.4414 | 344.1619 | 402.1846 | 220.172 | 357.3988 | 232.2316 | 380.8261 | 17.2999 | 17.3155 | 16.8052 | 17.3252 | 21.8049 | 21.0199 | 33.468 | 304.2193 | 298.1758 | 343.5209 | 22.0975 | 22.6864 | 12.1023 | 16.1508 | 16.3766 | 12.6646 | 0.0001 | -0.0039 | 0.0004 | 0.0048 | 0.0001 | 0.0004 | -0.0192 | 0.0143 | 0.004 | -356.3739 | 17.333 | -356.4139 | 18.3452 | -356.7801 | 17.7416 | -356.9124 | 17.7847 | -347.6102 | 17.2221 | -347.4687 | 17.4623 | 1804.8711 | 1364 | 325.9867 | 16.2637 | -14.1321
2017-12-19 12:04 | 518.0311 | -58.3156 | -146.9882 | 84.2085 | 1.7688 | 2.0182 | -9.7751 | -1.6145 | -21.8054 | -30.8093 | 6.2536 | -144.9776 | -200.5543 | 3.7631 | -6.1285 | -5.8824 | -3.735 | 13.4428 | 9.4563 | 7.2247 | -12.088 | 29.2872 | 26.3825 | 26.9943 | 22.1422 | 22.5921 | 25.0485 | 49.9097 | 22.8554 | 22.4592 | 28.842 | 22.0381 | 21.9701 | 22.7066 | 21.7327 | 28.1937 | 24.5253 | 22.6056 | 22.4846 | 22.5174 | 22.9222 | 25.5912 | 49.7571 | 23.3261 | 22.6059 | 23.1151 | 22.6582 | 25.2015 | 30.3321 | 31.9844 | 28.2876 | 30.6138 | 23.2084 | 22.4769 | 25.991 | 60.6061 | 29.0824 | 33.2289 | 23.394 | 22.6103 | 23.0316 | 26.7862 | 23.2254 | 22.1239 | 22.4932 | 22.6419 | 22.8622 | 26.0892 | 30.3794 | 31.1612 | 64.3309 | 23.8098 | 23.2407 | 28.7311 | 33.2681 | 32.3269 | 33.1843 | 33.3668 | 24.0308 | 24.773 | 26.1891 | 64.1824 | 21.7811 | 22.2151 | 22.5172 | 22.7868 | 22.4894 | 22.6503 | 22.4323 | 22.8116 | 23.2454 | 23.3832 | 23.6114 | 29.1674 | 22.6753 | 26.0069 | 54.3464 | 24.4822 | 24.7395 | 24.9702 | 27.1228 | 55.6208 | 33.6262 | 36.8051 | 178.3782 | 184.1044 | 145.4912 | 37.2029 | 38.7165 | 22.6862 | 23.146 | 23.6566 | 27.1498 | 60.7222 | 280.8034 | 324.0451 | 207.4436 | 330.7621 | 206.0881 | 345.8748 | 483.0016 | 477.0449 | 232.9302 | 181.8439 | 445.4417 | 429.8999 | 447.3025 | 437.8512 | 462.2008 | 473.85 | 221.7976 | 188.3405 | 36.6115 | 30.4198 | 23.0544 | 24.319 | 30.5365 | 63.0573 | 22.2418 | 22.1512 | 31.4714 | 20.9289 | 21.3177 | 21.4878 | 21.537 | 26.0114 | 22.3863 | 22.0038 | 22.4578 | 22.5019 | 22.8047 | 26.8534 | 79.5622 | 22.9488 | 22.7718 | 23.3169 | 22.892 | 25.9092 | 30.2622 | 33.102 | 31.2087 | 39.5262 | 22.4957 | 22.5716 | 26.4036 | 57.0237 | 33.2161 | 35.2482 | 22.3773 | 21.9942 | 22.5183 | 27.0968 | 22.9028 | 21.8773 | 22.2173 | 22.3229 | 22.678 | 29.0404 | 35.2975 | 34.6406 | 71.9318 | 23.0447 | 22.7077 | 27.1432 | 34.5088 | 34.7198 | 32.6055 | 35.0699 | 23.1061 | 23.4996 | 26.1396 | 53.9946 | 21.3595 | 21.8702 | 22.2571 | 22.3945 | 23.2247 | 22.7428 | 21.3051 | 21.8947 | 22.2816 | 22.5538 | 23.0013 | 27.6275 | 23.0034 | 26.4063 | 71.9756 | 23.2894 | 23.4432 | 23.9424 | 27.5481 | 55.5353 | 34.8178 | 35.752 | 174.6006 | 201.8079 | 132.426 | 36.2742 | 36.9221 | 22.2821 | 22.9751 | 23.8071 | 28.3714 | 144.5827 | 314.9481 | 345.9954 | 403.9552 | 221.0948 | 358.9029 | 233.1725 | 382.4941 | 17.3011 | 17.3156 | 16.8072 | 17.325 | 21.807 | 20.9891 | 33.5133 | 305.486 | 299.6499 | 344.9819 | 22.0995 | 22.7002 | 12.0914 | 16.1633 | 16.4181 | 12.6884 | -0.0004 | -0.0041 | 0.0005 | 0.0047 | 0.0002 | 0.0003 | -0.0112 | 0.0096 | -0.0216 | -356.2293 | 17.2242 | -356.3093 | 18.3781 | -356.8601 | 17.8545 | -357.0017 | 17.7642 | -347.4502 | 17.1153 | -347.3456 | 17.487 | 1821.1542 | 1359.733 | 327.4831 | 16.2907 | -14.3948
2017-12-19 12:04 | 519.0311 | -59.0471 | -147.3469 | 83.9916 | 1.6667 | 1.9746 | -9.7815 | -1.6236 | -21.872 | -30.8695 | 6.1478 | -145.5229 | -201.1846 | 3.6148 | -6.2372 | -6.0023 | -3.9178 | 13.3711 | 9.4516 | 7.1177 | -12.2039 | 27.3477 | 26.4126 | 27.0323 | 22.143 | 22.5867 | 25.066 | 50.0675 | 22.8491 | 22.4553 | 28.8903 | 22.0307 | 21.9719 | 22.7041 | 21.7332 | 28.2331 | 24.5511 | 22.6186 | 22.4765 | 22.5233 | 22.92 | 25.6161 | 49.897 | 23.3248 | 22.6139 | 23.1097 | 22.6579 | 25.2299 | 30.3972 | 32.0618 | 28.3389 | 30.6865 | 23.2197 | 22.4796 | 26.0235 | 60.8395 | 29.1513 | 33.308 | 23.3956 | 22.6073 | 23.0443 | 26.8026 | 23.207 | 22.1725 | 22.4952 | 22.6207 | 22.8613 | 26.1486 | 30.4455 | 31.2319 | 64.5507 | 23.7946 | 23.2436 | 28.7708 | 33.3687 | 32.4092 | 33.2938 | 33.4567 | 24.0174 | 24.7819 | 26.2049 | 64.419 | 21.8421 | 22.2061 | 22.5159 | 22.7801 | 22.518 | 22.6429 | 22.4385 | 22.8072 | 23.2398 | 23.3787 | 23.6044 | 29.2303 | 22.6746 | 26.0283 | 54.5095 | 24.4809 | 24.733 | 24.9776 | 27.142 | 55.7791 | 33.7233 | 36.9192 | 179.1002 | 185.3391 | 145.6124 | 37.3029 | 38.8091 | 22.6792 | 23.1479 | 23.661 | 27.1771 | 60.9196 | 282.0491 | 325.5009 | 208.5377 | 332.2717 | 206.7332 | 347.2519 | 485.0277 | 478.6343 | 234.1432 | 182.7475 | 448.4275 | 429.4482 | 445.5994 | 437.7321 | 459.6148 | 482.0209 | 222.9216 | 189.2846 | 36.7103 | 30.4824 | 23.0463 | 24.2856 | 30.4643 | 63.2739 | 22.251 | 22.1569 | 31.5446 | 20.9301 | 21.3243 | 21.498 | 21.5404 | 26.061 | 22.4103 | 22.0131 | 22.4506 | 22.4997 | 22.8076 | 26.8846 | 79.9137 | 22.9423 | 22.7769 | 23.3236 | 22.9039 | 25.939 | 30.3348 | 33.1796 | 31.2785 | 39.6279 | 22.5019 | 22.5749 | 26.4281 | 57.213 | 33.309 | 35.353 | 22.365 | 21.9871 | 22.513 | 27.1361 | 22.9075 | 21.8725 | 22.2177 | 22.3237 | 22.6908 | 29.0986 | 35.3832 | 34.7334 | 72.2347 | 23.0146 | 22.6956 | 27.1931 | 34.581 | 34.8061 | 32.7112 | 35.1725 | 23.1155 | 23.5039 | 26.149 | 54.1578 | 21.4006 | 21.8738 | 22.2733 | 22.3857 | 23.2537 | 22.7228 | 21.2966 | 21.8908 | 22.2857 | 22.5612 | 22.9893 | 27.6764 | 23.0153 | 26.4385 | 72.2438 | 23.2827 | 23.4387 | 23.9514 | 27.5974 | 55.7208 | 34.9009 | 35.8582 | 175.8086 | 202.9664 | 132.8934 | 36.3803 | 37.0393 | 22.2805 | 22.9718 | 23.8006 | 28.4011 | 145.6483 | 316.4533 | 347.9004 | 405.7602 | 222.0677 | 360.5048 | 234.054 | 384.244 | 17.304 | 17.3163 | 16.8067 | 17.3213 | 21.8077 | 20.9361 | 33.577 | 306.7216 | 301.0891 | 346.4624 | 22.0908 | 22.6823 | 12.1553 | 16.1983 | 16.401 | 12.706 | 0.0005 | -0.0037 | 0.0006 | 0.0045 | -0.0001 | 0.0003 | -0.0031 | 0.0102 | -0.0193 | -356.2724 | 17.2816 | -356.3986 | 18.4068 | -356.8724 | 17.8032 | -356.9186 | 17.7457 | -347.4348 | 17.1585 | -347.4225 | 17.5116 | 1836.8471 | 1348.9992 | 328.9921 | 16.2996 | -14.7025
2017-12-19 12:04 | 520.0312 | -59.8221 | -147.8289 | 83.9278 | 1.6345 | 1.9203 | -9.7312 | -1.6143 | -22.0328 | -31.0211 | 6.0442 | -146.3584 | -201.8223 | 3.6575 | -6.2087 | -6.0765 | -3.8868 | 13.4185 | 9.3857 | 6.9893 | -12.3051 | 28.5598 | 26.4485 | 27.0767 | 22.1427 | 22.5859 | 25.0854 | 50.2337 | 22.8581 | 22.4655 | 28.9472 | 22.027 | 21.9778 | 22.7119 | 21.7319 | 28.2734 | 24.5752 | 22.6155 | 22.4728 | 22.5322 | 22.9259 | 25.6453 | 50.0412 | 23.3297 | 22.6269 | 23.1186 | 22.6873 | 25.2613 | 30.4589 | 32.1434 | 28.3959 | 30.7436 | 23.2326 | 22.4891 | 26.0545 | 61.0689 | 29.2205 | 33.3978 | 23.3808 | 22.6094 | 23.0534 | 26.8365 | 23.2125 | 22.2109 | 22.4984 | 22.6136 | 22.8559 | 26.2117 | 30.5115 | 31.3237 | 64.7641 | 23.7902 | 23.2643 | 28.8121 | 33.4623 | 32.4863 | 33.3864 | 33.5304 | 24.0134 | 24.79 | 26.2165 | 64.6313 | 21.8249 | 22.1727 | 22.5239 | 22.7731 | 22.5612 | 22.6475 | 22.4545 | 22.8182 | 23.2469 | 23.3853 | 23.6195 | 29.2949 | 22.6759 | 26.0491 | 54.6615 | 24.4835 | 24.75 | 24.9868 | 27.1623 | 55.9413 | 33.8214 | 36.9855 | 179.8124 | 186.4395 | 145.8446 | 37.3994 | 38.8925 | 22.6585 | 23.1431 | 23.6565 | 27.2025 | 61.1213 | 283.3236 | 327.0039 | 209.6717 | 333.6638 | 207.5187 | 348.602 | 484.8108 | 481.9035 | 235.387 | 183.6893 | 449.7182 | 427.3627 | 445.9147 | 438.4121 | 457.9263 | 490.4647 | 224.1016 | 190.2131 | 36.8092 | 30.5428 | 23.0226 | 24.2542 | 30.3917 | 63.6 | 22.2468 | 22.1545 | 31.6108 | 20.9348 | 21.3248 | 21.5016 | 21.5419 | 26.0975 | 22.4371 | 22.0166 | 22.4605 | 22.5076 | 22.8151 | 26.9186 | 80.2856 | 22.952 | 22.7888 | 23.3304 | 22.9192 | 25.9624 | 30.3997 | 33.2551 | 31.3461 | 39.7309 | 22.5272 | 22.5837 | 26.4488 | 57.4015 | 33.4189 | 35.4584 | 22.3603 | 21.9848 | 22.5136 | 27.1705 | 22.9086 | 21.8632 | 22.2223 | 22.3271 | 22.6815 | 29.1518 | 35.4864 | 34.8348 | 72.5304 | 22.9873 | 22.7117 | 27.2284 | 34.6653 | 34.8926 | 32.795 | 35.2586 | 23.1014 | 23.5024 | 26.1804 | 54.3176 | 21.4244 | 21.8739 | 22.2579 | 22.38 | 23.2675 | 22.7375 | 21.3022 | 21.879 | 22.3147 | 22.5658 | 23.0146 | 27.7135 | 23.0139 | 26.46 | 72.5716 | 23.2868 | 23.4631 | 23.9487 | 27.6022 | 55.8952 | 34.9773 | 35.952 | 176.9018 | 204.2838 | 133.3126 | 36.4861 | 37.1534 | 22.2833 | 22.9787 | 23.8023 | 28.4344 | 146.5917 | 317.9391 | 349.8051 | 407.5956 | 223.0256 | 362.1385 | 234.8327 | 386.0328 | 17.3053 | 17.3197 | 16.8132 | 17.3365 | 21.8089 | 20.9083 | 33.6385 | 308.1813 | 302.7837 | 348.2718 | 22.0983 | 22.7127 | 12.1841 | 16.2425 | 16.393 | 12.7114 | 0 | -0.0046 | 0.0004 | 0.0043 | -0.0001 | 0.0006 | -0.0203 | 0.0105 | -0.0184 | -356.2478 | 17.2632 | -356.337 | 18.3658 | -356.7832 | 17.795 | -356.9063 | 17.7806 | -347.4779 | 17.1585 | -347.3179 | 17.4644 | 1847.5732 | 1336.3435 | 330.613 | 16.3178 | -14.8991
2017-12-19 12:04 | 521.0313 | -60.6091 | -148.1523 | 83.8565 | 1.5807 | 1.8497 | -9.8951 | -1.7927 | -21.9782 | -31.1105 | 5.942 | -147.1819 | -202.4108 | 3.5794 | -6.3257 | -6.1409 | -4.1582 | 13.3705 | 9.4259 | 6.9474 | -12.3859 | 29.915 | 26.4863 | 27.1195 | 22.1439 | 22.5901 | 25.102 | 50.406 | 22.8792 | 22.4711 | 29.0094 | 22.0399 | 21.9895 | 22.7334 | 21.7353 | 28.3204 | 24.5992 | 22.6081 | 22.4845 | 22.5331 | 22.9348 | 25.6666 | 50.1802 | 23.3204 | 22.6124 | 23.1401 | 22.6957 | 25.2807 | 30.5261 | 32.2141 | 28.4651 | 30.7953 | 23.2615 | 22.4894 | 26.0704 | 61.275 | 29.2954 | 33.4851 | 23.3659 | 22.6085 | 23.0533 | 26.8659 | 23.2006 | 22.1672 | 22.5106 | 22.6322 | 22.8628 | 26.2366 | 30.5687 | 31.4163 | 64.9757 | 23.8378 | 23.2649 | 28.8498 | 33.5311 | 32.5627 | 33.4619 | 33.6034 | 24.0064 | 24.7894 | 26.2315 | 64.8399 | 21.7853 | 22.1892 | 22.5164 | 22.7805 | 22.5826 | 22.6534 | 22.4643 | 22.8183 | 23.2504 | 23.3857 | 23.6233 | 29.3449 | 22.6745 | 26.0615 | 54.8151 | 24.4721 | 24.7478 | 24.9814 | 27.1805 | 56.1134 | 33.8998 | 37.0739 | 180.4504 | 187.4529 | 146.5564 | 37.5083 | 38.9819 | 22.6774 | 23.1381 | 23.6616 | 27.2283 | 61.3297 | 284.6374 | 328.5417 | 210.6985 | 334.917 | 208.6144 | 350.0981 | 485.1843 | 487.3364 | 236.6166 | 184.6505 | 448.9286 | 426.4985 | 449.7792 | 439.4782 | 460.6758 | 497.3495 | 225.2896 | 191.138 | 36.913 | 30.6141 | 23.0104 | 24.2209 | 30.331 | 64.0372 | 22.2471 | 22.146 | 31.6839 | 20.9409 | 21.3326 | 21.5059 | 21.5544 | 26.1359 | 22.4612 | 22.0184 | 22.4617 | 22.5025 | 22.8158 | 26.9454 | 80.6569 | 22.9533 | 22.7863 | 23.3286 | 22.9082 | 25.9834 | 30.4552 | 33.3318 | 31.4067 | 39.8303 | 22.5204 | 22.5777 | 26.4767 | 57.5982 | 33.5364 | 35.575 | 22.3548 | 21.9952 | 22.5265 | 27.2077 | 22.9107 | 21.8723 | 22.233 | 22.3359 | 22.6856 | 29.1808 | 35.5873 | 34.9248 | 72.8442 | 23.0198 | 22.7255 | 27.2707 | 34.7738 | 34.9955 | 32.8971 | 35.3366 | 23.1009 | 23.512 | 26.206 | 54.4918 | 21.4272 | 21.8761 | 22.2516 | 22.3841 | 23.279 | 22.7424 | 21.3125 | 21.9053 | 22.2914 | 22.5715 | 23.0261 | 27.7275 | 23.027 | 26.5006 | 72.8702 | 23.2906 | 23.4626 | 23.943 | 27.6054 | 56.0697 | 35.0505 | 36.0304 | 178.0847 | 205.2827 | 133.7079 | 36.5829 | 37.2659 | 22.2854 | 22.9755 | 23.8183 | 28.473 | 147.2422 | 319.4111 | 351.6042 | 409.4211 | 223.9646 | 363.7715 | 235.5737 | 387.7219 | 17.3123 | 17.3273 | 16.8208 | 17.3474 | 21.8116 | 20.8876 | 33.6935 | 309.3886 | 304.1272 | 349.7853 | 22.0949 | 22.6875 | 12.2183 | 16.2899 | 16.4232 | 12.7688 | 0.0004 | -0.0037 | 0.0009 | 0.0047 | 0.0002 | 0.0006 | 0.0004 | 0.0118 | -0.0058 | -356.1678 | 17.2201 | -356.3062 | 18.4109 | -356.8817 | 17.8566 | -356.9186 | 17.7354 | -347.361 | 17.1112 | -347.3086 | 17.5383 | 1846.5525 | 1341.1594 | 332.1146 | 16.3565 | -15.2298
2017-12-19 12:04 | 522.0313 | -61.3851 | -148.6421 | 83.762 | 1.5305 | 1.849 | -9.9843 | -1.7889 | -21.9558 | -31.1758 | 5.9524 | -148.0433 | -202.9944 | 3.5353 | -6.3031 | -6.1569 | -4.1485 | 13.4063 | 9.3394 | 6.8629 | -12.3437 | 29.568 | 26.5158 | 27.1584 | 22.1466 | 22.5938 | 25.1151 | 50.5675 | 22.8795 | 22.4616 | 29.0669 | 22.0484 | 21.9908 | 22.7457 | 21.7396 | 28.3569 | 24.6204 | 22.6076 | 22.4884 | 22.5326 | 22.9381 | 25.6838 | 50.3221 | 23.3034 | 22.6057 | 23.1438 | 22.6825 | 25.2982 | 30.5963 | 32.2847 | 28.525 | 30.8554 | 23.2792 | 22.48 | 26.0854 | 61.4972 | 29.3717 | 33.5748 | 23.3585 | 22.6196 | 23.0568 | 26.8966 | 23.2016 | 22.1842 | 22.5323 | 22.6377 | 22.8798 | 26.2512 | 30.6397 | 31.4991 | 65.1852 | 23.8381 | 23.2449 | 28.8831 | 33.6241 | 32.6329 | 33.5488 | 33.6893 | 24.0382 | 24.7919 | 26.2488 | 65.0441 | 21.7493 | 22.2215 | 22.5329 | 22.7885 | 22.5982 | 22.6616 | 22.4641 | 22.8058 | 23.2437 | 23.3867 | 23.6209 | 29.3924 | 22.673 | 26.069 | 54.9744 | 24.4757 | 24.7345 | 24.9767 | 27.1943 | 56.2733 | 33.9708 | 37.1984 | 181.0155 | 188.4253 | 147.5693 | 37.6188 | 39.0755 | 22.6951 | 23.1431 | 23.6726 | 27.2608 | 61.5302 | 285.9463 | 330.0728 | 211.604 | 336.0805 | 210.0921 | 351.7934 | 488.1605 | 491.4692 | 237.8155 | 185.6234 | 447.1315 | 430.1521 | 452.9422 | 442.928 | 464.03 | 499.5776 | 226.4947 | 192.1244 | 37.0201 | 30.6895 | 23.0015 | 24.1832 | 30.2633 | 64.4435 | 22.2437 | 22.1433 | 31.7638 | 20.9485 | 21.3443 | 21.5191 | 21.5629 | 26.1722 | 22.485 | 22.0257 | 22.4537 | 22.4996 | 22.8201 | 26.9835 | 81.0216 | 22.9518 | 22.7854 | 23.3344 | 22.9065 | 26.0198 | 30.5226 | 33.4207 | 31.4773 | 39.9414 | 22.5184 | 22.5744 | 26.5012 | 57.7849 | 33.6207 | 35.6627 | 22.3511 | 21.994 | 22.5317 | 27.24 | 22.9163 | 21.8765 | 22.2257 | 22.3169 | 22.6963 | 29.1958 | 35.6657 | 34.9922 | 73.1508 | 23.0166 | 22.7239 | 27.3169 | 34.8773 | 35.0989 | 32.9936 | 35.4311 | 23.1134 | 23.5189 | 26.2331 | 54.6742 | 21.4152 | 21.8798 | 22.2721 | 22.3963 | 23.3117 | 22.7277 | 21.3151 | 21.9395 | 22.252 | 22.5648 | 23.0229 | 27.7579 | 23.0376 | 26.5367 | 73.1519 | 23.2923 | 23.4542 | 23.9599 | 27.6696 | 56.2585 | 35.1315 | 36.1258 | 179.911 | 206.3417 | 134.1548 | 36.6839 | 37.3564 | 22.2868 | 22.9752 | 23.8248 | 28.5074 | 147.6921 | 320.8781 | 353.2867 | 411.1849 | 224.9007 | 365.4188 | 236.3422 | 389.2089 | 17.3204 | 17.3293 | 16.8151 | 17.3447 | 21.8138 | 20.8796 | 33.7368 | 310.609 | 305.4312 | 351.3003 | 22.0902 | 22.685 | 12.2597 | 16.2969 | 16.5576 | 12.8391 | 0.0002 | -0.0034 | 0.0004 | 0.0047 | -0.0002 | 0.0003 | -0.0073 | 0.0165 | -0.0205 | -356.2939 | 17.3412 | -356.417 | 18.374 | -356.737 | 17.7416 | -356.8078 | 17.7888 | -347.4687 | 17.2324 | -347.3763 | 17.4808 | 1845.7882 | 1327.2929 | 333.5887 | 16.4273 | -15.2982
2017-12-19 12:04 | 523.0314 | -62.1388 | -149.1512 | 83.7443 | 1.4306 | 1.7316 | -10.0661 | -1.846 | -22.0609 | -31.26 | 5.9144 | -149.0452 | -203.4334 | 3.4868 | -6.407 | -6.2382 | -4.1251 | 13.3289 | 9.346 | 6.7813 | -12.464 | 28.5454 | 26.5518 | 27.2037 | 22.1468 | 22.5976 | 25.1359 | 50.7313 | 22.8776 | 22.4611 | 29.1231 | 22.0533 | 21.9945 | 22.7575 | 21.7396 | 28.3974 | 24.6363 | 22.5991 | 22.4786 | 22.5352 | 22.9411 | 25.7151 | 50.4658 | 23.3001 | 22.6177 | 23.1435 | 22.6833 | 25.3263 | 30.6758 | 32.3689 | 28.5716 | 30.9254 | 23.2612 | 22.482 | 26.1098 | 61.6819 | 29.4386 | 33.6568 | 23.3598 | 22.6266 | 23.0634 | 26.9297 | 23.2405 | 22.1975 | 22.5176 | 22.6305 | 22.88 | 26.2902 | 30.7151 | 31.5584 | 65.4001 | 23.8351 | 23.2451 | 28.9261 | 33.7076 | 32.7115 | 33.648 | 33.7664 | 24.0657 | 24.7977 | 26.262 | 65.2438 | 21.7213 | 22.2254 | 22.5547 | 22.7924 | 22.6063 | 22.6735 | 22.4714 | 22.8114 | 23.2469 | 23.3952 | 23.6288 | 29.433 | 22.6802 | 26.1008 | 55.1605 | 24.504 | 24.7371 | 24.9873 | 27.2144 | 56.4349 | 34.0527 | 37.2939 | 181.4989 | 189.4027 | 148.3639 | 37.7447 | 39.1907 | 22.7052 | 23.153 | 23.6843 | 27.2972 | 61.7268 | 287.2594 | 331.6083 | 212.4246 | 337.1953 | 211.7597 | 353.5376 | 489.7989 | 494.2008 | 239.0466 | 186.6121 | 444.4405 | 434.8141 | 455.1167 | 450.0418 | 461.377 | 495.6328 | 227.7213 | 193.1704 | 37.1327 | 30.7621 | 22.9845 | 24.1542 | 30.1985 | 64.8055 | 22.2467 | 22.1435 | 31.8442 | 20.9509 | 21.3481 | 21.5295 | 21.5621 | 26.2058 | 22.5041 | 22.016 | 22.4523 | 22.5055 | 22.8251 | 27.0169 | 81.3858 | 22.975 | 22.7873 | 23.3355 | 22.9176 | 26.0543 | 30.5939 | 33.5122 | 31.5447 | 40.0553 | 22.5212 | 22.5852 | 26.5203 | 57.9662 | 33.6908 | 35.7312 | 22.3548 | 21.9911 | 22.5234 | 27.2738 | 22.9101 | 21.8571 | 22.2199 | 22.317 | 22.6903 | 29.2216 | 35.7421 | 35.0617 | 73.4397 | 23.0005 | 22.7456 | 27.3402 | 34.9579 | 35.2255 | 33.0668 | 35.5178 | 23.1024 | 23.5143 | 26.2511 | 54.8404 | 21.4299 | 21.8817 | 22.2844 | 22.3841 | 23.3038 | 22.7418 | 21.3118 | 21.9049 | 22.2875 | 22.5812 | 23.0386 | 27.8135 | 23.0415 | 26.5678 | 73.429 | 23.2984 | 23.4579 | 23.9732 | 27.7096 | 56.4366 | 35.1995 | 36.2417 | 182.3097 | 207.725 | 134.6474 | 36.7802 | 37.4315 | 22.2808 | 22.9756 | 23.8212 | 28.5372 | 148.2353 | 322.3788 | 355.0013 | 412.8535 | 225.8868 | 367.1555 | 237.1827 | 390.554 | 17.3153 | 17.328 | 16.8136 | 17.3435 | 21.809 | 20.8897 | 33.7857 | 312.0967 | 306.9708 | 353.1728 | 22.0924 | 22.6815 | 12.2533 | 16.3309 | 16.5569 | 12.8732 | 0.0004 | -0.0042 | 0.0004 | 0.0046 | 0.0003 | 0.0001 | -0.0171 | 0.0131 | -0.0217 | -356.1124 | 17.1749 | -356.1893 | 18.376 | -356.8263 | 17.8874 | -356.9955 | 17.7416 | -347.2256 | 17.064 | -347.1425 | 17.5096 | 1846.3413 | 1339.7459 | 335.1677 | 16.4439 | -15.5818
2017-12-19 12:04 | 524.0314 | -62.942 | -149.5342 | 83.7173 | 1.3472 | 1.5829 | -10.1381 | -1.9254 | -22.1878 | -31.3581 | 5.7714 | -149.8499 | -204.0464 | 3.4659 | -6.4523 | -6.3576 | -4.1306 | 13.2214 | 9.323 | 6.6897 | -12.546 | 27.9534 | 26.597 | 27.2537 | 22.1446 | 22.5979 | 25.1544 | 50.8954 | 22.8975 | 22.4588 | 29.1776 | 22.0625 | 22.0002 | 22.7666 | 21.7409 | 28.444 | 24.6537 | 22.5856 | 22.4741 | 22.5383 | 22.9397 | 25.7369 | 50.6026 | 23.3101 | 22.6206 | 23.1375 | 22.6714 | 25.3581 | 30.7582 | 32.453 | 28.6155 | 31.0007 | 23.2639 | 22.4867 | 26.1379 | 61.8222 | 29.4877 | 33.7132 | 23.3685 | 22.6202 | 23.0647 | 26.9572 | 23.2427 | 22.1726 | 22.4925 | 22.6267 | 22.8748 | 26.3333 | 30.7781 | 31.6119 | 65.6186 | 23.8668 | 23.2491 | 28.9658 | 33.7702 | 32.7929 | 33.7358 | 33.8439 | 24.0617 | 24.7984 | 26.2716 | 65.443 | 21.7201 | 22.2241 | 22.542 | 22.7958 | 22.591 | 22.6845 | 22.4779 | 22.8197 | 23.2543 | 23.3966 | 23.635 | 29.4771 | 22.6918 | 26.1224 | 55.3479 | 24.5204 | 24.7576 | 25.0053 | 27.2321 | 56.5957 | 34.1383 | 37.4114 | 181.9338 | 190.4421 | 148.9877 | 37.865 | 39.3011 | 22.7152 | 23.161 | 23.6962 | 27.3209 | 61.9303 | 288.5941 | 333.1629 | 213.0905 | 338.2369 | 213.2693 | 355.1615 | 494.1176 | 495.6367 | 240.2997 | 187.6 | 443.6044 | 435.5011 | 458.2537 | 455.0705 | 460.344 | 491.3475 | 228.9392 | 194.2145 | 37.2283 | 30.827 | 22.9755 | 24.1281 | 30.1496 | 65.0423 | 22.2654 | 22.1384 | 31.9197 | 20.9451 | 21.3483 | 21.5334 | 21.5646 | 26.2452 | 22.5303 | 22.0134 | 22.4553 | 22.5074 | 22.8301 | 27.0443 | 81.7454 | 22.98 | 22.7869 | 23.3346 | 22.9202 | 26.0828 | 30.6582 | 33.6157 | 31.6167 | 40.1592 | 22.5199 | 22.5847 | 26.5481 | 58.1593 | 33.7833 | 35.8264 | 22.3591 | 21.9913 | 22.5311 | 27.3146 | 22.9103 | 21.8686 | 22.219 | 22.3153 | 22.6918 | 29.2578 | 35.83 | 35.1499 | 73.7413 | 23.0032 | 22.7531 | 27.3854 | 35.0381 | 35.3195 | 33.1593 | 35.6135 | 23.0966 | 23.5159 | 26.2724 | 55.0096 | 21.4473 | 21.8817 | 22.2945 | 22.3738 | 23.2994 | 22.7303 | 21.3115 | 21.9039 | 22.2897 | 22.577 | 23.0376 | 27.8663 | 23.0493 | 26.5919 | 73.6858 | 23.2925 | 23.4453 | 23.964 | 27.7182 | 56.5983 | 35.2988 | 36.3894 | 183.9084 | 209.2572 | 135.1529 | 36.8708 | 37.5327 | 22.2713 | 22.9704 | 23.8256 | 28.5696 | 148.9646 | 323.9103 | 356.8261 | 414.4785 | 226.9897 | 369.1079 | 238.1372 | 391.8728 | 17.3021 | 17.3246 | 16.8125 | 17.3346 | 21.7985 | 20.911 | 33.8388 | 313.3406 | 308.2223 | 354.7782 | 22.0869 | 22.6892 | 12.2324 | 16.3743 | 16.5019 | 12.8466 | 0.0006 | -0.004 | 0.0008 | 0.0048 | -0.0004 | 0 | -0.0175 | 0.0132 | 0.0021 | -356.2816 | 17.3864 | -356.4601 | 18.4315 | -356.7832 | 17.7067 | -356.697 | 17.7252 | -347.3886 | 17.2673 | -347.4286 | 17.5342 | 1847.0579 | 1339.3345 | 336.6641 | 16.4381 | -15.9232
2017-12-19 12:04 | 525.0315 | -63.733 | -149.8142 | 83.6577 | 1.2601 | 1.5239 | -10.2274 | -2.0077 | -22.3273 | -31.5003 | 5.6622 | -150.6147 | -204.55 | 3.2739 | -6.5642 | -6.4332 | -4.2164 | 13.197 | 9.3006 | 6.5668 | -12.6048 | 28.4858 | 26.6282 | 27.2935 | 22.1362 | 22.5969 | 25.1723 | 51.0627 | 22.8883 | 22.4572 | 29.2272 | 22.0629 | 21.997 | 22.7778 | 21.7417 | 28.4917 | 24.6721 | 22.5739 | 22.4493 | 22.5572 | 22.9403 | 25.7525 | 50.7515 | 23.3104 | 22.6167 | 23.1259 | 22.6753 | 25.384 | 30.8244 | 32.5299 | 28.6652 | 31.0822 | 23.2739 | 22.4824 | 26.1491 | 62.068 | 29.5457 | 33.7599 | 23.3659 | 22.6154 | 23.0624 | 26.9834 | 23.2039 | 22.1499 | 22.4748 | 22.6292 | 22.8696 | 26.3781 | 30.8433 | 31.6827 | 65.8297 | 23.8335 | 23.2474 | 29.0076 | 33.8607 | 32.8753 | 33.8276 | 33.9283 | 24.0652 | 24.7965 | 26.2846 | 65.6549 | 21.7101 | 22.2218 | 22.5277 | 22.7858 | 22.5489 | 22.6753 | 22.4747 | 22.8208 | 23.2576 | 23.4011 | 23.6383 | 29.5295 | 22.6909 | 26.1276 | 55.5229 | 24.488 | 24.7922 | 25.0164 | 27.2464 | 56.7507 | 34.2288 | 37.5244 | 182.4836 | 191.5476 | 149.511 | 37.9647 | 39.3906 | 22.7078 | 23.1587 | 23.6988 | 27.339 | 62.1381 | 289.9541 | 334.7239 | 213.6319 | 339.2273 | 214.4991 | 356.7168 | 498.8745 | 496.0076 | 241.5308 | 188.5897 | 443.724 | 439.1215 | 460.5255 | 456.1319 | 458.2711 | 492.353 | 230.1347 | 195.2322 | 37.3164 | 30.8975 | 22.9675 | 24.1001 | 30.0948 | 65.2042 | 22.2597 | 22.1377 | 31.9937 | 20.9433 | 21.343 | 21.5441 | 21.5731 | 26.2836 | 22.5624 | 22.025 | 22.4548 | 22.4973 | 22.8278 | 27.0757 | 82.0895 | 22.9693 | 22.7807 | 23.332 | 22.9288 | 26.1179 | 30.7261 | 33.7079 | 31.6893 | 40.256 | 22.5203 | 22.5759 | 26.5738 | 58.3475 | 33.8921 | 35.9262 | 22.3627 | 21.9954 | 22.5425 | 27.3506 | 22.935 | 21.8908 | 22.2194 | 22.3123 | 22.699 | 29.3091 | 35.9435 | 35.2547 | 74.0437 | 23.0205 | 22.7342 | 27.4459 | 35.1244 | 35.3937 | 33.2407 | 35.7175 | 23.0975 | 23.5161 | 26.2913 | 55.1893 | 21.4122 | 21.8785 | 22.2722 | 22.3857 | 23.3165 | 22.7255 | 21.3086 | 21.9515 | 22.2304 | 22.554 | 23.0161 | 27.9103 | 23.0478 | 26.6044 | 73.9577 | 23.2832 | 23.4338 | 23.9592 | 27.7446 | 56.772 | 35.4246 | 36.529 | 184.7656 | 210.9495 | 135.6761 | 36.9917 | 37.661 | 22.2657 | 22.9716 | 23.8201 | 28.6039 | 149.7759 | 325.4525 | 358.6299 | 416.151 | 228.1309 | 371.1885 | 239.1155 | 393.2671 | 17.3039 | 17.3246 | 16.8058 | 17.3303 | 21.7989 | 20.9445 | 33.9048 | 314.5898 | 309.4659 | 356.4217 | 22.0768 | 22.6843 | 12.2483 | 16.3724 | 16.5694 | 12.8856 | 0 | -0.0039 | 0 | 0.0042 | 0.0005 | 0.0004 | -0.0157 | 0.0102 | -0.0146 | -356.2293 | 17.1995 | -356.1031 | 18.2918 | -356.6355 | 17.8689 | -357.0386 | 17.8504 | -347.3486 | 17.0928 | -347.0163 | 17.4069 | 1847.2341 | 1385.544 | 338.1736 | 16.4709 | -16.2604
2017-12-19 12:04 | 526.0316 | -64.5396 | -150.2172 | 83.492 | 1.2272 | 1.4743 | -10.3252 | -2.074 | -22.3971 | -31.5404 | 5.5173 | -151.3761 | -205.192 | 3.2296 | -6.6135 | -6.4873 | -4.2913 | 13.2155 | 9.2649 | 6.5787 | -12.6213 | 27.9926 | 26.6558 | 27.329 | 22.1403 | 22.6031 | 25.1969 | 51.2355 | 22.8701 | 22.4752 | 29.2845 | 22.0742 | 22.0055 | 22.7914 | 21.7438 | 28.5434 | 24.6973 | 22.5746 | 22.459 | 22.5543 | 22.9452 | 25.781 | 50.9141 | 23.3131 | 22.6236 | 23.1349 | 22.7011 | 25.4107 | 30.8824 | 32.6085 | 28.7391 | 31.1657 | 23.2759 | 22.4931 | 26.1785 | 62.3951 | 29.6227 | 33.8261 | 23.3602 | 22.615 | 23.0682 | 27.0105 | 23.192 | 22.091 | 22.4669 | 22.6358 | 22.8519 | 26.4137 | 30.9172 | 31.7584 | 66.0436 | 23.8079 | 23.2585 | 29.0643 | 33.943 | 32.9702 | 33.9244 | 34.011 | 24.0579 | 24.8031 | 26.3129 | 65.8806 | 21.7228 | 22.2065 | 22.5196 | 22.7739 | 22.582 | 22.6691 | 22.4704 | 22.8209 | 23.2539 | 23.4053 | 23.6443 | 29.5719 | 22.6852 | 26.1469 | 55.6981 | 24.4618 | 24.7829 | 25.0108 | 27.2698 | 56.9159 | 34.3258 | 37.6163 | 183.2625 | 192.7223 | 149.9883 | 38.0752 | 39.4901 | 22.6988 | 23.1559 | 23.6949 | 27.3675 | 62.3402 | 291.3273 | 336.274 | 214.315 | 340.2203 | 215.5926 | 358.2645 | 495.191 | 498.1352 | 242.7785 | 189.6071 | 442.4875 | 446.2473 | 459.985 | 456.8175 | 452.6817 | 497.6761 | 231.3023 | 196.2326 | 37.42 | 30.9642 | 22.9521 | 24.0765 | 30.0488 | 65.3891 | 22.2556 | 22.1389 | 32.0632 | 20.949 | 21.3482 | 21.5554 | 21.5884 | 26.3259 | 22.5873 | 22.0293 | 22.452 | 22.4942 | 22.8225 | 27.1001 | 82.4453 | 22.9736 | 22.7754 | 23.3274 | 22.9334 | 26.1409 | 30.7999 | 33.7727 | 31.7463 | 40.3626 | 22.5184 | 22.5843 | 26.5915 | 58.5257 | 33.9944 | 36.0181 | 22.3672 | 21.998 | 22.5394 | 27.3812 | 22.944 | 21.8793 | 22.2258 | 22.3171 | 22.7009 | 29.371 | 36.0575 | 35.3604 | 74.3384 | 22.9995 | 22.7282 | 27.4981 | 35.2322 | 35.4898 | 33.3477 | 35.7925 | 23.0976 | 23.5184 | 26.3012 | 55.3713 | 21.358 | 21.8712 | 22.2357 | 22.3928 | 23.3172 | 22.7474 | 21.3056 | 21.9166 | 22.2631 | 22.5624 | 23.0216 | 27.953 | 23.0477 | 26.6486 | 74.2249 | 23.2874 | 23.4439 | 23.9635 | 27.764 | 56.9471 | 35.5196 | 36.6379 | 185.4848 | 212.5625 | 136.2356 | 37.1274 | 37.779 | 22.2613 | 22.9713 | 23.8245 | 28.639 | 150.748 | 327.0187 | 360.4091 | 417.9266 | 229.1839 | 373.1917 | 240.0384 | 394.762 | 17.3107 | 17.3326 | 16.8084 | 17.3385 | 21.8078 | 20.9461 | 33.9834 | 316.0595 | 310.9731 | 358.3967 | 22.1034 | 22.6981 | 12.2669 | 16.4088 | 16.5711 | 12.8753 | 0.0001 | -0.0038 | 0.0008 | 0.0048 | -0.0001 | 0.0006 | 0.0062 | 0.0097 | -0.0117 | -356.0139 | 17.2632 | -356.3955 | 18.5054 | -356.9494 | 17.8073 | -356.7063 | 17.6307 | -347.1332 | 17.1482 | -347.2933 | 17.6204 | 1847.7076 | 1353.4908 | 339.7981 | 16.49 | -16.4558
2017-12-19 12:04 | 527.0316 | -65.2947 | -150.6701 | 83.2959 | 1.1868 | 1.3886 | -10.4709 | -2.0633 | -22.4838 | -31.7352 | 5.4099 | -152.1935 | -205.7766 | 3.2161 | -6.6416 | -6.584 | -4.368 | 13.0787 | 9.1877 | 6.4165 | -12.7735 | 29.4362 | 26.6759 | 27.3656 | 22.1478 | 22.6039 | 25.2152 | 51.4007 | 22.8659 | 22.4794 | 29.3402 | 22.0822 | 22.012 | 22.7999 | 21.7485 | 28.5879 | 24.7243 | 22.5819 | 22.4837 | 22.5294 | 22.9368 | 25.804 | 51.063 | 23.3176 | 22.6234 | 23.1343 | 22.7033 | 25.4297 | 30.9205 | 32.6791 | 28.8043 | 31.2242 | 23.2768 | 22.496 | 26.2016 | 62.7676 | 29.6853 | 33.8968 | 23.3592 | 22.6188 | 23.0734 | 27.0465 | 23.1953 | 22.0991 | 22.4698 | 22.6279 | 22.8566 | 26.443 | 30.9801 | 31.8289 | 66.2638 | 23.8527 | 23.2656 | 29.1164 | 34.0163 | 33.0629 | 34.0246 | 34.0883 | 24.0502 | 24.805 | 26.3334 | 66.1072 | 21.7412 | 22.2019 | 22.5166 | 22.7913 | 22.6178 | 22.6698 | 22.468 | 22.8247 | 23.2564 | 23.4098 | 23.6539 | 29.6296 | 22.6841 | 26.1736 | 55.872 | 24.4852 | 24.78 | 25.0141 | 27.2768 | 57.0694 | 34.4106 | 37.7152 | 184.1648 | 193.8533 | 150.68 | 38.1737 | 39.5839 | 22.695 | 23.1607 | 23.6977 | 27.3969 | 62.5468 | 292.6934 | 337.7979 | 215.2555 | 341.2777 | 216.6915 | 359.8151 | 491.2711 | 502.3626 | 244.0695 | 190.644 | 442.6324 | 446.7987 | 460.0301 | 456.4125 | 449.4253 | 505.1384 | 232.4564 | 197.2072 | 37.5202 | 31.0233 | 22.9392 | 24.0557 | 30.0128 | 65.524 | 22.2724 | 22.1417 | 32.1314 | 20.9528 | 21.3668 | 21.5662 | 21.6004 | 26.3721 | 22.6129 | 22.0282 | 22.4699 | 22.5063 | 22.8291 | 27.1353 | 82.8276 | 22.9783 | 22.7787 | 23.337 | 22.9436 | 26.1624 | 30.8695 | 33.8438 | 31.8101 | 40.4727 | 22.5295 | 22.5813 | 26.6167 | 58.7221 | 34.0927 | 36.1192 | 22.3662 | 21.989 | 22.5341 | 27.4156 | 22.9402 | 21.8662 | 22.2255 | 22.3155 | 22.6992 | 29.4059 | 36.1556 | 35.4422 | 74.6309 | 22.9634 | 22.7375 | 27.5357 | 35.3249 | 35.5826 | 33.4412 | 35.8874 | 23.1011 | 23.5216 | 26.3272 | 55.5534 | 21.3792 | 21.871 | 22.2497 | 22.3912 | 23.3365 | 22.7603 | 21.3046 | 21.8696 | 22.328 | 22.5689 | 23.0538 | 27.9723 | 23.0368 | 26.6556 | 74.5099 | 23.2872 | 23.4507 | 23.9647 | 27.7956 | 57.1237 | 35.5939 | 36.7262 | 185.7561 | 213.8178 | 136.8579 | 37.2239 | 37.8579 | 22.2684 | 22.9746 | 23.8445 | 28.6747 | 151.8332 | 328.5914 | 362.1738 | 419.7884 | 230.169 | 375.0234 | 240.9712 | 396.3336 | 17.3122 | 17.3327 | 16.8151 | 17.3432 | 21.8104 | 20.9238 | 34.0586 | 317.2844 | 312.2454 | 360.02 | 22.09 | 22.6961 | 12.2722 | 16.4485 | 16.6399 | 12.8979 | 0.0005 | -0.0048 | 0.0006 | 0.0047 | 0.0005 | 0.0004 | -0.023 | 0.0128 | -0.0053 | -356.3924 | 17.3494 | -356.2139 | 18.2734 | -356.5339 | 17.7334 | -356.8386 | 17.8586 | -347.4348 | 17.2385 | -347.1302 | 17.411 | 1851.1256 | 1366.7313 | 341.3243 | 16.5442 | -16.8402
2017-12-19 12:04 | 528.0317 | -66.1375 | -151.1079 | 83.2594 | 1.0706 | 1.2492 | -10.4989 | -2.0977 | -22.5195 | -31.7363 | 5.3215 | -153.0403 | -206.1527 | 3.02 | -6.809 | -6.6065 | -4.4323 | 13.0489 | 9.2735 | 6.361 | -12.9357 | 30.9292 | 26.703 | 27.407 | 22.1434 | 22.6017 | 25.2271 | 51.5705 | 22.8692 | 22.4692 | 29.3889 | 22.0875 | 22.0131 | 22.8114 | 21.7571 | 28.6324 | 24.7514 | 22.5668 | 22.4695 | 22.5386 | 22.939 | 25.8198 | 51.2043 | 23.3128 | 22.6229 | 23.1344 | 22.701 | 25.4534 | 30.9627 | 32.754 | 28.8566 | 31.2765 | 23.2845 | 22.4857 | 26.212 | 63.17 | 29.7511 | 33.9738 | 23.367 | 22.6182 | 23.0735 | 27.0756 | 23.197 | 22.1291 | 22.4763 | 22.6185 | 22.8755 | 26.4835 | 31.0386 | 31.8944 | 66.4841 | 23.8212 | 23.2555 | 29.1662 | 34.1035 | 33.1462 | 34.1153 | 34.1729 | 24.0515 | 24.7971 | 26.3399 | 66.3215 | 21.7474 | 22.2072 | 22.5267 | 22.7799 | 22.5927 | 22.6609 | 22.464 | 22.8264 | 23.2625 | 23.4109 | 23.651 | 29.6827 | 22.6773 | 26.1977 | 56.032 | 24.4972 | 24.7774 | 25.0102 | 27.2913 | 57.2283 | 34.4963 | 37.7857 | 185.0545 | 194.811 | 151.6905 | 38.246 | 39.6666 | 22.6688 | 23.1588 | 23.6981 | 27.4214 | 62.7558 | 294.0521 | 339.3138 | 216.2836 | 342.438 | 217.7144 | 361.2537 | 490.9019 | 506.1618 | 245.3831 | 191.6412 | 444.3282 | 442.0712 | 461.8266 | 454.9827 | 448.6679 | 509.8416 | 233.6514 | 198.2206 | 37.6054 | 31.0931 | 22.9328 | 24.0338 | 29.9778 | 65.6495 | 22.2741 | 22.1446 | 32.2049 | 20.9556 | 21.3752 | 21.5815 | 21.6088 | 26.4178 | 22.6424 | 22.013 | 22.4779 | 22.5107 | 22.8398 | 27.1748 | 83.2092 | 22.9823 | 22.7828 | 23.3461 | 22.955 | 26.21 | 30.9448 | 33.9384 | 31.8763 | 40.5862 | 22.5369 | 22.5765 | 26.6415 | 58.9178 | 34.1988 | 36.2144 | 22.3668 | 21.9812 | 22.5351 | 27.4506 | 22.9521 | 21.8583 | 22.2214 | 22.3249 | 22.6969 | 29.4302 | 36.2596 | 35.5152 | 74.9278 | 22.9775 | 22.7273 | 27.5794 | 35.3839 | 35.6708 | 33.4941 | 35.9821 | 23.1085 | 23.5218 | 26.3326 | 55.733 | 21.3584 | 21.8617 | 22.2584 | 22.3863 | 23.3588 | 22.768 | 21.3044 | 21.8834 | 22.3221 | 22.5648 | 23.0691 | 27.9673 | 23.0462 | 26.6759 | 74.8003 | 23.2829 | 23.4431 | 23.9759 | 27.8438 | 57.3036 | 35.6535 | 36.7981 | 185.9535 | 214.5514 | 137.6091 | 37.3056 | 37.935 | 22.2741 | 22.9801 | 23.8438 | 28.7033 | 152.8467 | 330.1429 | 363.8859 | 421.7522 | 231.1681 | 376.6585 | 241.958 | 397.9663 | 17.3111 | 17.3276 | 16.8133 | 17.3458 | 21.813 | 20.9123 | 34.1401 | 318.5004 | 313.5221 | 361.5862 | 22.0976 | 22.6983 | 12.2812 | 16.4278 | 16.6423 | 12.8259 | 0.0006 | -0.0038 | 0.0001 | 0.0049 | 0.0001 | 0.0009 | -0.0261 | 0.0137 | -0.0258 | -355.9124 | 17.1461 | -356.1308 | 18.4335 | -356.854 | 17.9223 | -356.897 | 17.7108 | -347.044 | 17.0373 | -347.0194 | 17.5404 | 1857.6602 | 1395.8358 | 342.8444 | 16.535 | -17.0795
2017-12-19 12:04 | 529.0317 | -66.7996 | -151.5406 | 83.1992 | 0.9882 | 1.1859 | -10.6972 | -2.1344 | -22.5309 | -31.8054 | 5.2579 | -153.927 | -206.8589 | 2.969 | -6.871 | -6.651 | -4.5749 | 12.9636 | 9.2013 | 6.308 | -13.0228 | 29.456 | 26.7531 | 27.4538 | 22.1494 | 22.6113 | 25.2513 | 51.7454 | 22.8866 | 22.4695 | 29.452 | 22.0998 | 22.0252 | 22.8315 | 21.7667 | 28.6899 | 24.7889 | 22.585 | 22.4749 | 22.5386 | 22.9476 | 25.8438 | 51.3544 | 23.3134 | 22.6363 | 23.1343 | 22.7041 | 25.4851 | 31.0316 | 32.8386 | 28.9158 | 31.3353 | 23.3203 | 22.4833 | 26.2375 | 63.4814 | 29.8361 | 34.0809 | 23.3732 | 22.6114 | 23.0781 | 27.1026 | 23.1831 | 22.1466 | 22.484 | 22.6257 | 22.8858 | 26.5322 | 31.1042 | 31.9782 | 66.714 | 23.7975 | 23.2667 | 29.2183 | 34.1707 | 33.2497 | 34.198 | 34.2754 | 24.0559 | 24.8042 | 26.3598 | 66.5279 | 21.7171 | 22.1994 | 22.5361 | 22.7675 | 22.5719 | 22.6605 | 22.4682 | 22.8195 | 23.2646 | 23.4054 | 23.652 | 29.7227 | 22.6713 | 26.2103 | 56.1868 | 24.4737 | 24.7577 | 25.0128 | 27.3176 | 57.4039 | 34.5708 | 37.8773 | 185.8795 | 195.7093 | 153.1635 | 38.3496 | 39.7496 | 22.6755 | 23.1598 | 23.705 | 27.4483 | 62.9535 | 295.4114 | 340.8431 | 217.192 | 343.6367 | 218.6362 | 362.5472 | 485.4313 | 507.5778 | 246.6899 | 192.5763 | 446.254 | 432.4212 | 465.1483 | 454.0864 | 451.1952 | 512.3443 | 234.8706 | 199.303 | 37.6874 | 31.1591 | 22.9251 | 24.0185 | 29.9424 | 65.7724 | 22.2632 | 22.1447 | 32.2769 | 20.9625 | 21.382 | 21.5968 | 21.6112 | 26.4567 | 22.6743 | 22.0146 | 22.4658 | 22.5065 | 22.8438 | 27.2084 | 83.5953 | 22.99 | 22.7831 | 23.3498 | 22.9529 | 26.2654 | 31.0225 | 34.0395 | 31.9387 | 40.7032 | 22.5326 | 22.5884 | 26.667 | 59.1073 | 34.3068 | 36.3031 | 22.3738 | 21.986 | 22.5413 | 27.4814 | 22.9523 | 21.8649 | 22.2152 | 22.3169 | 22.7171 | 29.4664 | 36.3705 | 35.6157 | 75.223 | 23.0131 | 22.7139 | 27.6198 | 35.4512 | 35.7234 | 33.5818 | 36.0818 | 23.1045 | 23.5201 | 26.3556 | 55.9164 | 21.3611 | 21.861 | 22.2645 | 22.3741 | 23.3471 | 22.7609 | 21.2994 | 21.897 | 22.2544 | 22.5501 | 23.0256 | 27.955 | 23.0454 | 26.7145 | 75.0853 | 23.2846 | 23.4358 | 23.9785 | 27.869 | 57.4762 | 35.7014 | 36.8581 | 186.3385 | 215.1812 | 138.544 | 37.3845 | 38.0435 | 22.2798 | 22.9814 | 23.851 | 28.7391 | 153.7759 | 331.6553 | 365.546 | 423.7997 | 232.1617 | 378.1347 | 243.0017 | 399.6675 | 17.3069 | 17.3308 | 16.8055 | 17.3501 | 21.811 | 20.9432 | 34.2248 | 319.9794 | 315.0657 | 363.4195 | 22.0883 | 22.6875 | 12.3746 | 16.5503 | 16.707 | 12.9365 | -0.0001 | -0.0035 | 0 | 0.0044 | 0.0005 | 0.0001 | -0.0093 | 0.0158 | -0.0178 | -356.2447 | 17.4151 | -356.4109 | 18.4089 | -356.697 | 17.6677 | -356.5893 | 17.721 | -347.2686 | 17.2878 | -347.2563 | 17.5198 | 1867.8896 | 1385.1889 | 344.465 | 16.6287 | -17.378
2017-12-19 12:04 | 530.0318 | -67.7794 | -152.1835 | 83.1052 | 0.9024 | 1.0755 | -10.7669 | -2.2016 | -22.5248 | -31.8692 | 5.1541 | -154.8595 | -207.4084 | 2.9328 | -6.95 | -6.7716 | -4.6262 | 12.9483 | 9.1288 | 6.2371 | -12.9911 | 29.39 | 26.7905 | 27.4916 | 22.1462 | 22.6069 | 25.2716 | 51.9091 | 22.9006 | 22.4746 | 29.5091 | 22.0971 | 22.0288 | 22.8394 | 21.7619 | 28.7366 | 24.8135 | 22.6 | 22.4918 | 22.5357 | 22.9454 | 25.8668 | 51.5102 | 23.3217 | 22.6242 | 23.1468 | 22.7047 | 25.5051 | 31.1006 | 32.9174 | 28.9736 | 31.3916 | 23.3337 | 22.4832 | 26.2526 | 63.7326 | 29.9129 | 34.1915 | 23.3699 | 22.6111 | 23.081 | 27.1354 | 23.1807 | 22.1271 | 22.4909 | 22.6429 | 22.8936 | 26.5654 | 31.1669 | 32.0691 | 66.9491 | 23.8324 | 23.2699 | 29.2756 | 34.2316 | 33.3655 | 34.2835 | 34.3775 | 24.0562 | 24.8133 | 26.3774 | 66.7384 | 21.7047 | 22.2014 | 22.5271 | 22.7838 | 22.5909 | 22.6704 | 22.467 | 22.8164 | 23.2597 | 23.3999 | 23.6521 | 29.7792 | 22.6776 | 26.2223 | 56.3533 | 24.4715 | 24.7586 | 25.0137 | 27.3324 | 57.5696 | 34.6394 | 38.0027 | 186.6332 | 196.6548 | 154.7791 | 38.4422 | 39.8284 | 22.6922 | 23.1465 | 23.7013 | 27.4794 | 63.1587 | 296.7805 | 342.3856 | 217.9642 | 344.8318 | 219.8159 | 364.049 | 487.9216 | 505.7845 | 247.9603 | 193.4726 | 446.8136 | 429.49 | 468.9382 | 455.0436 | 461.8714 | 507.1315 | 236.0809 | 200.3969 | 37.2575 | 31.2246 | 22.9177 | 24.0011 | 29.9111 | 65.9651 | 22.2505 | 22.137 | 32.3375 | 20.9682 | 21.3824 | 21.6066 | 21.6084 | 26.4953 | 22.6949 | 22 | 22.4558 | 22.5072 | 22.8415 | 27.2394 | 84.0016 | 22.9954 | 22.7762 | 23.3457 | 22.9553 | 26.3016 | 31.0904 | 34.1258 | 32.0034 | 40.8095 | 22.5127 | 22.5873 | 26.6958 | 59.2993 | 34.404 | 36.3936 | 22.3814 | 21.9844 | 22.5438 | 27.5203 | 22.9469 | 21.8837 | 22.2136 | 22.2981 | 22.7296 | 29.492 | 36.4642 | 35.719 | 75.518 | 23.0104 | 22.7403 | 27.6403 | 35.531 | 35.8026 | 33.6641 | 36.1858 | 23.0955 | 23.5255 | 26.3898 | 56.1063 | 21.4136 | 21.866 | 22.2642 | 22.3871 | 23.3592 | 22.7474 | 21.3012 | 21.9098 | 22.2516 | 22.5468 | 23.025 | 27.9644 | 23.0141 | 26.7168 | 75.4013 | 23.2803 | 23.4424 | 23.9917 | 27.8928 | 57.6582 | 35.7471 | 36.9143 | 187.0505 | 216.283 | 139.5623 | 37.4719 | 38.1254 | 22.278 | 22.9767 | 23.8611 | 28.78 | 154.5581 | 333.1488 | 367.2409 | 425.8213 | 233.0855 | 379.4866 | 244.0071 | 401.3987 | 17.3117 | 17.3397 | 16.81 | 17.3539 | 21.8085 | 21.0351 | 34.3169 | 321.2709 | 316.3431 | 364.8992 | 22.0972 | 22.6987 | 12.3682 | 16.538 | 16.6831 | 12.9012 | 0.0005 | -0.0041 | 0.0001 | 0.0044 | 0.0002 | 0.0014 | -0.0196 | 0.0141 | -0.0251 | -356.1247 | 17.1749 | -355.9739 | 18.2898 | -356.5647 | 17.8956 | -356.9678 | 17.8442 | -347.1732 | 17.062 | -346.8501 | 17.411 | 1888.567 | 1385.6137 | 345.9863 | 16.6105 | -17.6211
2017-12-19 12:04 | 531.0319 | -68.5281 | -152.6349 | 82.9337 | 0.8522 | 1.0119 | -10.7853 | -2.2475 | -22.6257 | -32.0122 | 5.1006 | -155.7132 | -208.0485 | 2.8624 | -7.0559 | -6.9088 | -4.7872 | 12.8988 | 9.0935 | 6.0977 | -13.11 | 29.6292 | 26.8157 | 27.5335 | 22.143 | 22.6003 | 25.2897 | 52.0691 | 22.8942 | 22.4746 | 29.5632 | 22.1043 | 22.0267 | 22.8483 | 21.7569 | 28.7815 | 24.8334 | 22.5829 | 22.4805 | 22.5362 | 22.9501 | 25.8839 | 51.6642 | 23.3146 | 22.6051 | 23.162 | 22.7047 | 25.5221 | 31.1734 | 32.9872 | 29.0325 | 31.4384 | 23.3291 | 22.4858 | 26.2663 | 63.9595 | 29.9713 | 34.2882 | 23.3687 | 22.6134 | 23.0786 | 27.1594 | 23.2025 | 22.0882 | 22.4996 | 22.6548 | 22.8895 | 26.5882 | 31.2361 | 32.1435 | 67.1823 | 23.8627 | 23.2758 | 29.3348 | 34.2928 | 33.4579 | 34.3497 | 34.4791 | 24.0335 | 24.8118 | 26.3943 | 66.9481 | 21.7179 | 22.1974 | 22.5139 | 22.7857 | 22.6133 | 22.6735 | 22.4631 | 22.8302 | 23.2548 | 23.4046 | 23.6537 | 29.8006 | 22.6849 | 26.2468 | 56.5371 | 24.4845 | 24.7413 | 24.9958 | 27.3524 | 57.7325 | 34.7071 | 38.1045 | 187.3554 | 197.647 | 156.0275 | 38.5624 | 39.9448 | 22.6776 | 23.1391 | 23.698 | 27.5053 | 63.3656 | 298.1538 | 343.956 | 218.6591 | 346.1022 | 221.4258 | 365.8247 | 498.3121 | 501.5513 | 249.2104 | 194.3755 | 449.688 | 436.2279 | 471.1454 | 462.1974 | 473.4639 | 494.1325 | 237.3269 | 201.472 | 36.8878 | 31.3035 | 22.919 | 23.9872 | 29.8899 | 66.2883 | 22.2587 | 22.1383 | 32.4185 | 20.9796 | 21.3939 | 21.6194 | 21.6205 | 26.5471 | 22.7194 | 22.003 | 22.4475 | 22.504 | 22.8437 | 27.2705 | 84.4344 | 23.0037 | 22.775 | 23.3445 | 22.9593 | 26.3452 | 31.1639 | 34.2215 | 32.0707 | 40.9209 | 22.5163 | 22.5743 | 26.7152 | 59.484 | 34.4766 | 36.4821 | 22.3838 | 21.973 | 22.5387 | 27.5508 | 22.9451 | 21.8766 | 22.216 | 22.297 | 22.7131 | 29.5226 | 36.5353 | 35.7968 | 75.8156 | 23.0021 | 22.748 | 27.6743 | 35.6245 | 35.9182 | 33.7164 | 36.2441 | 23.0933 | 23.5256 | 26.404 | 56.2888 | 21.3846 | 21.8676 | 22.2358 | 22.3902 | 23.3872 | 22.767 | 21.3053 | 21.8957 | 22.2991 | 22.5681 | 23.074 | 28.0022 | 22.9951 | 26.7131 | 75.7283 | 23.2738 | 23.4521 | 23.9915 | 27.9034 | 57.8366 | 35.8076 | 36.9816 | 188.4282 | 217.6646 | 140.6249 | 37.5802 | 38.2245 | 22.282 | 22.9836 | 23.8532 | 28.81 | 155.1192 | 334.6236 | 368.8987 | 427.7077 | 233.9156 | 380.8145 | 244.8891 | 403.0218 | 17.3146 | 17.3403 | 16.8122 | 17.3552 | 21.8026 | 21.0881 | 34.4122 | 322.6262 | 317.5847 | 366.3608 | 22.0963 | 22.7131 | 12.4171 | 16.5182 | 16.7097 | 12.9559 | 0.0005 | -0.004 | 0.0003 | 0.0043 | 0.0007 | 0.0004 | -0.0078 | 0.0121 | -0.007 | -355.9862 | 17.3145 | -356.4047 | 18.5156 | -356.9001 | 17.7662 | -356.5863 | 17.6245 | -346.9825 | 17.1872 | -347.2102 | 17.6328 | 1904.6614 | 1363.1042 | 347.4889 | 16.614 | -17.9617
2017-12-19 12:04 | 532.0319 | -69.5134 | -153.1166 | 82.8734 | 0.7302 | 0.9496 | -10.9038 | -2.2498 | -22.6634 | -32.1028 | 5.0826 | -156.5016 | -208.7625 | 2.8086 | -7.1991 | -7.0553 | -5.0143 | 12.8192 | 8.9955 | 5.9596 | -13.2062 | 26.4214 | 26.847 | 27.5796 | 22.14 | 22.6025 | 25.3075 | 52.2345 | 22.8782 | 22.4585 | 29.6287 | 22.1138 | 22.0375 | 22.8636 | 21.766 | 28.8357 | 24.8528 | 22.586 | 22.4802 | 22.5298 | 22.9567 | 25.9034 | 51.8183 | 23.3151 | 22.6152 | 23.152 | 22.7072 | 25.5442 | 31.2483 | 33.0598 | 29.1026 | 31.4754 | 23.329 | 22.4883 | 26.2897 | 64.1918 | 30.0465 | 34.3795 | 23.3719 | 22.6105 | 23.0788 | 27.1824 | 23.2197 | 22.1171 | 22.4899 | 22.6419 | 22.892 | 26.6136 | 31.3029 | 32.21 | 67.4237 | 23.8634 | 23.2956 | 29.3919 | 34.3748 | 33.5545 | 34.4396 | 34.5693 | 24.0352 | 24.8115 | 26.4125 | 67.1467 | 21.7273 | 22.1957 | 22.5197 | 22.7921 | 22.5919 | 22.6744 | 22.4707 | 22.8354 | 23.2529 | 23.4114 | 23.6667 | 29.8201 | 22.6845 | 26.2823 | 56.7278 | 24.4956 | 24.7445 | 24.9988 | 27.3747 | 57.9086 | 34.7887 | 38.227 | 188.0705 | 198.7532 | 157.0829 | 38.7069 | 40.0773 | 22.6943 | 23.1572 | 23.7109 | 27.5374 | 63.5712 | 299.5227 | 345.5569 | 219.2444 | 347.4436 | 223.1502 | 367.6025 | 502.8526 | 496.3285 | 250.5015 | 195.3271 | 455.534 | 441.0777 | 472.6859 | 471.2047 | 476.6466 | 490.2821 | 238.6201 | 202.5229 | 37.0444 | 31.3723 | 22.9107 | 23.9665 | 29.8562 | 66.6619 | 22.259 | 22.1342 | 32.5061 | 20.9855 | 21.4006 | 21.6213 | 21.6249 | 26.5851 | 22.7394 | 22.0371 | 22.4549 | 22.5012 | 22.8484 | 27.305 | 84.8716 | 23.0013 | 22.7743 | 23.3427 | 22.9624 | 26.3949 | 31.2485 | 34.3303 | 32.1501 | 41.0306 | 22.5259 | 22.5747 | 26.7375 | 59.6752 | 34.5473 | 36.5704 | 22.3857 | 21.9783 | 22.5388 | 27.5815 | 22.9525 | 21.8645 | 22.2124 | 22.3108 | 22.7177 | 29.5647 | 36.6231 | 35.8888 | 76.109 | 23.0189 | 22.7728 | 27.7086 | 35.715 | 36.0394 | 33.8037 | 36.3337 | 23.0859 | 23.5212 | 26.4368 | 56.4657 | 21.401 | 21.8787 | 22.2429 | 22.3766 | 23.3914 | 22.7847 | 21.3075 | 21.9018 | 22.2987 | 22.5615 | 23.0878 | 28.0482 | 23.0131 | 26.7526 | 75.9995 | 23.2784 | 23.4561 | 23.9878 | 27.9297 | 58.0193 | 35.8891 | 37.0673 | 190.2903 | 218.885 | 141.7148 | 37.6758 | 38.3309 | 22.2829 | 22.9851 | 23.8553 | 28.8495 | 155.5278 | 336.1108 | 370.4498 | 429.4392 | 234.7217 | 382.3638 | 245.6309 | 404.4655 | 17.3153 | 17.3411 | 16.8164 | 17.3627 | 21.8063 | 21.0965 | 34.4987 | 324.3318 | 319.0442 | 368.2525 | 22.0856 | 22.6953 | 12.4526 | 16.525 | 16.7512 | 13.0087 | 0.0001 | -0.0042 | 0.0006 | 0.0045 | 0 | 0.0006 | -0.0051 | 0.0082 | -0.0239 | -356.3155 | 17.3083 | -356.0785 | 18.2467 | -356.3986 | 17.7642 | -356.8201 | 17.8771 | -347.284 | 17.1954 | -346.9086 | 17.3761 | 1920.955 | 1344.9839 | 349.0885 | 16.6381 | -18.3462
2017-12-19 12:04 | 533.032 | -70.2922 | -153.5028 | 82.799 | 0.6355 | 0.8944 | -11.071 | -2.3634 | -22.7785 | -32.1856 | 4.9707 | -157.2719 | -209.3088 | 2.6843 | -7.2676 | -7.0785 | -5.1355 | 12.8582 | 8.9454 | 5.9024 | -13.2419 | 24.058 | 26.885 | 27.6258 | 22.1363 | 22.6077 | 25.3243 | 52.405 | 22.8831 | 22.4537 | 29.6932 | 22.1158 | 22.0466 | 22.88 | 21.7776 | 28.8843 | 24.8702 | 22.6017 | 22.4911 | 22.534 | 22.9617 | 25.9281 | 51.9735 | 23.3361 | 22.6237 | 23.151 | 22.6984 | 25.5723 | 31.3266 | 33.1464 | 29.1645 | 31.5494 | 23.3348 | 22.4872 | 26.3164 | 64.4579 | 30.1273 | 34.4654 | 23.3907 | 22.6074 | 23.0823 | 27.2165 | 23.2434 | 22.1523 | 22.4821 | 22.6245 | 22.8912 | 26.6351 | 31.3746 | 32.2908 | 67.6679 | 23.8234 | 23.2963 | 29.4429 | 34.4959 | 33.6504 | 34.5547 | 34.6464 | 24.0432 | 24.8047 | 26.4238 | 67.334 | 21.7388 | 22.1882 | 22.5335 | 22.7905 | 22.5716 | 22.6795 | 22.4741 | 22.8357 | 23.2611 | 23.4108 | 23.6696 | 29.8663 | 22.6822 | 26.2977 | 56.9173 | 24.4998 | 24.7383 | 25.0046 | 27.3878 | 58.0845 | 34.8782 | 38.3251 | 188.7582 | 199.922 | 158.2669 | 38.7963 | 40.1787 | 22.7149 | 23.1597 | 23.7171 | 27.572 | 63.7766 | 300.8828 | 347.1998 | 219.7059 | 348.7583 | 224.6976 | 369.3148 | 502.4689 | 491.7736 | 251.8144 | 196.2877 | 460.0578 | 445.237 | 475.7593 | 474.9393 | 474.4522 | 496.1947 | 239.8841 | 203.5378 | 37.1585 | 31.4435 | 22.8955 | 23.9467 | 29.824 | 67.0762 | 22.2689 | 22.1318 | 32.5895 | 20.9888 | 21.3993 | 21.6204 | 21.6274 | 26.6191 | 22.7548 | 22.0341 | 22.4594 | 22.5058 | 22.8489 | 27.3351 | 85.3031 | 22.9878 | 22.7756 | 23.3395 | 22.9672 | 26.4376 | 31.329 | 34.4429 | 32.2439 | 41.121 | 22.5262 | 22.5762 | 26.7641 | 59.8697 | 34.6391 | 36.6669 | 22.3756 | 21.9751 | 22.5374 | 27.6158 | 22.9576 | 21.8591 | 22.2025 | 22.3126 | 22.7249 | 29.6075 | 36.7214 | 35.9964 | 76.4045 | 22.995 | 22.7913 | 27.7479 | 35.8082 | 36.1495 | 33.9334 | 36.4406 | 23.0885 | 23.5247 | 26.46 | 56.6491 | 21.4215 | 21.8802 | 22.2624 | 22.3815 | 23.4014 | 22.7768 | 21.3034 | 21.9075 | 22.2907 | 22.5609 | 23.0852 | 28.0973 | 23.0478 | 26.8255 | 76.2181 | 23.2901 | 23.4471 | 23.9954 | 27.9612 | 58.2074 | 35.9755 | 37.1655 | 191.8756 | 219.9047 | 142.7425 | 37.7717 | 38.423 | 22.2768 | 22.9892 | 23.8599 | 28.8935 | 155.9413 | 337.6544 | 372.0097 | 431.0432 | 235.5987 | 384.2336 | 246.2597 | 405.7301 | 17.3205 | 17.3445 | 16.8169 | 17.377 | 21.812 | 21.1193 | 34.586 | 325.7815 | 320.245 | 369.9764 | 22.0878 | 22.7046 | 12.4153 | 16.5679 | 16.7536 | 13.0465 | 0.0001 | -0.0037 | 0.0006 | 0.0047 | 0.0006 | 0.0005 | 0.0086 | 0.0107 | -0.0059 | -355.8293 | 17.1585 | -356.1524 | 18.4664 | -356.8294 | 17.9079 | -356.7217 | 17.6533 | -346.8471 | 17.0394 | -346.9425 | 17.5794 | 1933.754 | 1304.8828 | 350.5991 | 16.6608 | -18.6407
2017-12-19 12:04 | 534.032 | -71.1628 | -153.9299 | 82.716 | 0.6338 | 0.7278 | -11.1273 | -2.4587 | -22.8144 | -32.3496 | 4.9389 | -158.2183 | -209.7976 | 2.5899 | -7.2004 | -7.1682 | -5.0059 | 12.8728 | 8.911 | 5.7744 | -13.3482 | 23.9116 | 26.9238 | 27.6776 | 22.1408 | 22.6085 | 25.3499 | 52.5748 | 22.8947 | 22.4677 | 29.7532 | 22.1244 | 22.0543 | 22.8954 | 21.7809 | 28.9273 | 24.9007 | 22.6137 | 22.4673 | 22.5431 | 22.9622 | 25.9386 | 52.127 | 23.3305 | 22.6114 | 23.153 | 22.7033 | 25.5946 | 31.4038 | 33.2227 | 29.2107 | 31.6316 | 23.3461 | 22.4815 | 26.3427 | 64.7146 | 30.1993 | 34.544 | 23.3879 | 22.6135 | 23.0844 | 27.2437 | 23.2319 | 22.1266 | 22.4864 | 22.63 | 22.8878 | 26.6689 | 31.4514 | 32.3835 | 67.9116 | 23.842 | 23.3012 | 29.496 | 34.6212 | 33.7313 | 34.6666 | 34.7228 | 24.0229 | 24.8077 | 26.4508 | 67.5271 | 21.7651 | 22.2016 | 22.5322 | 22.7932 | 22.5882 | 22.6705 | 22.4818 | 22.8348 | 23.2636 | 23.4074 | 23.6706 | 29.9283 | 22.6826 | 26.3094 | 57.1131 | 24.4879 | 24.7257 | 25.0002 | 27.3989 | 58.2555 | 34.9575 | 38.4012 | 189.405 | 201.1214 | 159.7464 | 38.8786 | 40.2774 | 22.6991 | 23.1562 | 23.719 | 27.6015 | 63.9877 | 302.2331 | 348.8606 | 220.0874 | 350.0369 | 225.9851 | 370.9269 | 496.6915 | 491.1761 | 253.1524 | 197.2629 | 461.1314 | 436.7766 | 477.2512 | 473.5575 | 471.1582 | 503.6797 | 241.1069 | 204.5254 | 37.2727 | 31.529 | 22.8908 | 23.9331 | 29.8081 | 67.4872 | 22.2871 | 22.138 | 32.6848 | 20.9942 | 21.4113 | 21.636 | 21.6429 | 26.6658 | 22.7905 | 22.0163 | 22.453 | 22.5046 | 22.8493 | 27.3657 | 85.728 | 22.9946 | 22.7721 | 23.3412 | 22.9712 | 26.4773 | 31.4071 | 34.5549 | 32.3325 | 41.2181 | 22.5278 | 22.5671 | 26.7967 | 60.0642 | 34.7424 | 36.7759 | 22.3671 | 21.975 | 22.5414 | 27.6583 | 22.9573 | 21.8617 | 22.2093 | 22.3225 | 22.7227 | 29.6599 | 36.8324 | 36.0946 | 76.6987 | 23.0017 | 22.7637 | 27.8007 | 35.9046 | 36.2523 | 34.0231 | 36.5249 | 23.0955 | 23.5302 | 26.4725 | 56.8382 | 21.4162 | 21.8725 | 22.2485 | 22.388 | 23.4251 | 22.7805 | 21.2945 | 21.8859 | 22.29 | 22.5725 | 23.0884 | 28.1408 | 23.0553 | 26.853 | 76.4654 | 23.2855 | 23.4425 | 23.9937 | 27.9943 | 58.3906 | 36.0545 | 37.2504 | 193.1022 | 220.8493 | 143.678 | 37.8522 | 38.5173 | 22.2747 | 22.9886 | 23.8591 | 28.9234 | 156.4366 | 339.2528 | 373.5673 | 432.5514 | 236.5884 | 386.2825 | 246.9353 | 406.8908 | 17.3213 | 17.3444 | 16.8087 | 17.39 | 21.8065 | 21.1534 | 34.6729 | 327.2548 | 321.4335 | 371.7995 | 22.0948 | 22.7257 | 12.4252 | 16.6235 | 16.7803 | 13.0448 | 0.0005 | -0.0041 | 0 | 0.0041 | 0.0002 | 0.0005 | -0.0205 | 0.0113 | 0.0013 | -356.2293 | 17.4172 | -356.3185 | 18.3575 | -356.5247 | 17.6779 | -356.5893 | 17.7744 | -347.1979 | 17.294 | -347.0902 | 17.4767 | 1942.0896 | 1347.9588 | 352.1191 | 16.7019 | -18.8353
2017-12-19 12:04 | 535.0321 | -72.0868 | -154.5406 | 82.5868 | 0.5086 | 0.6157 | -11.1679 | -2.4909 | -22.8236 | -32.4423 | 4.7771 | -159.1035 | -210.3254 | 2.5626 | -7.3136 | -7.2604 | -5.2147 | 12.8548 | 8.9204 | 5.7931 | -13.4273 | 22.3318 | 26.9655 | 27.7235 | 22.142 | 22.614 | 25.3769 | 52.7447 | 22.9047 | 22.4761 | 29.8111 | 22.1386 | 22.0588 | 22.9097 | 21.7829 | 28.9713 | 24.9323 | 22.6213 | 22.4631 | 22.5419 | 22.9591 | 25.9548 | 52.2833 | 23.3272 | 22.6118 | 23.1556 | 22.72 | 25.6131 | 31.4734 | 33.3012 | 29.2734 | 31.7283 | 23.3653 | 22.4854 | 26.3608 | 64.9672 | 30.266 | 34.6187 | 23.3712 | 22.6143 | 23.0887 | 27.2669 | 23.2108 | 22.1409 | 22.4907 | 22.6238 | 22.8971 | 26.7067 | 31.5196 | 32.4618 | 68.1459 | 23.8441 | 23.2932 | 29.5489 | 34.7194 | 33.7984 | 34.7717 | 34.787 | 24.0013 | 24.8118 | 26.4731 | 67.7128 | 21.8566 | 22.1979 | 22.5209 | 22.773 | 22.5769 | 22.6506 | 22.4814 | 22.828 | 23.2549 | 23.4103 | 23.6655 | 29.9837 | 22.6795 | 26.3353 | 57.3032 | 24.4766 | 24.7664 | 25.0135 | 27.416 | 58.4316 | 35.0338 | 38.5091 | 189.9931 | 202.3812 | 161.6248 | 39.0034 | 40.3905 | 22.6953 | 23.1611 | 23.7249 | 27.6308 | 64.1979 | 303.576 | 350.5178 | 220.4114 | 351.3427 | 226.9928 | 372.4467 | 486.4087 | 494.5974 | 254.5259 | 198.3048 | 459.1202 | 428.1296 | 473.546 | 470.0448 | 472.8689 | 509.8086 | 242.362 | 205.5189 | 37.3803 | 31.6043 | 22.8859 | 23.9095 | 29.7764 | 67.8358 | 22.285 | 22.1369 | 32.7671 | 20.9985 | 21.4182 | 21.6487 | 21.6487 | 26.7099 | 22.8219 | 22.021 | 22.4601 | 22.5077 | 22.8545 | 27.405 | 86.1722 | 23.003 | 22.7774 | 23.3521 | 22.9773 | 26.5188 | 31.4933 | 34.6696 | 32.4225 | 41.3344 | 22.5527 | 22.5701 | 26.8245 | 60.2634 | 34.8399 | 36.8695 | 22.3808 | 21.9835 | 22.5507 | 27.6944 | 22.975 | 21.8558 | 22.2167 | 22.332 | 22.7159 | 29.6986 | 36.9404 | 36.1781 | 76.9861 | 23.0083 | 22.7507 | 27.8541 | 35.9769 | 36.35 | 34.0719 | 36.6048 | 23.1155 | 23.541 | 26.4682 | 57.0278 | 21.3345 | 21.8572 | 22.2328 | 22.3975 | 23.4498 | 22.776 | 21.2916 | 21.8695 | 22.3041 | 22.5676 | 23.0936 | 28.184 | 23.0311 | 26.8451 | 76.7478 | 23.2756 | 23.4362 | 24.0048 | 28.0526 | 58.5753 | 36.141 | 37.3485 | 194.3365 | 221.8539 | 144.5769 | 37.9343 | 38.597 | 22.2745 | 22.9786 | 23.8852 | 28.9605 | 156.9511 | 340.9025 | 375.1973 | 434.013 | 237.6315 | 388.3302 | 247.7888 | 408.0366 | 17.3105 | 17.3393 | 16.8089 | 17.3918 | 21.7997 | 21.184 | 34.7464 | 329.037 | 322.8362 | 374.0375 | 22.098 | 22.7138 | 12.456 | 16.6896 | 16.9044 | 13.1218 | 0.0003 | -0.0046 | 0.0003 | 0.0047 | 0.0004 | 0.0004 | 0.0114 | 0.0136 | -0.0011 | -355.9339 | 17.1338 | -355.9339 | 18.335 | -356.5647 | 17.9305 | -356.897 | 17.795 | -346.8901 | 17.025 | -346.7301 | 17.45 | 1951.5312 | 1383.1264 | 353.7647 | 16.797 | -19.1298
2017-12-19 12:04 | 536.0322 | -73.0259 | -155.0244 | 82.451 | 0.4514 | 0.6144 | -11.2121 | -2.5294 | -22.8811 | -32.4309 | 4.7496 | -160.0476 | -210.9269 | 2.4415 | -7.3447 | -7.3388 | -5.2942 | 12.8043 | 8.8869 | 5.705 | -13.5126 | 21.4731 | 27.0042 | 27.761 | 22.1446 | 22.622 | 25.395 | 52.9154 | 22.912 | 22.4699 | 29.8738 | 22.1497 | 22.0568 | 22.9282 | 21.7767 | 29.0193 | 24.9642 | 22.6256 | 22.4831 | 22.532 | 22.9592 | 25.9844 | 52.4394 | 23.3658 | 22.6263 | 23.1546 | 22.7194 | 25.6402 | 31.5574 | 33.3897 | 29.3337 | 31.8469 | 23.3824 | 22.4955 | 26.3876 | 65.2547 | 30.345 | 34.7021 | 23.4022 | 22.607 | 23.0977 | 27.2977 | 23.2223 | 22.1905 | 22.4671 | 22.6106 | 22.8968 | 26.7447 | 31.6018 | 32.549 | 68.3807 | 23.8219 | 23.3102 | 29.6088 | 34.8247 | 33.8785 | 34.8692 | 34.8672 | 23.9956 | 24.8155 | 26.4904 | 67.8952 | 21.9011 | 22.1455 | 22.4976 | 22.7548 | 22.5477 | 22.6562 | 22.4803 | 22.8289 | 23.2581 | 23.4093 | 23.6585 | 30.0531 | 22.6788 | 26.3539 | 57.4862 | 24.4714 | 24.7819 | 25.024 | 27.425 | 58.6187 | 35.1252 | 38.623 | 190.5125 | 203.6162 | 163.5259 | 39.1205 | 40.4927 | 22.71 | 23.1549 | 23.7211 | 27.6522 | 64.4004 | 304.9082 | 352.19 | 220.665 | 352.7095 | 227.7664 | 374.0359 | 479.4694 | 497.8192 | 255.9435 | 199.4189 | 457.5284 | 433.3273 | 471.067 | 468.3341 | 478.6531 | 511.6701 | 243.7306 | 206.5808 | 37.4859 | 31.6794 | 22.8843 | 23.8924 | 29.7502 | 68.1392 | 22.292 | 22.1389 | 32.8462 | 21.0087 | 21.4259 | 21.6579 | 21.6518 | 26.7591 | 22.8448 | 22.0262 | 22.4623 | 22.5058 | 22.8545 | 27.4371 | 86.6537 | 23.0065 | 22.7844 | 23.3554 | 22.9851 | 26.5594 | 31.5691 | 34.7783 | 32.5177 | 41.4476 | 22.5647 | 22.5751 | 26.8512 | 60.4615 | 34.937 | 36.9529 | 22.3922 | 21.9846 | 22.552 | 27.725 | 22.9693 | 21.8497 | 22.2145 | 22.3277 | 22.7203 | 29.7272 | 37.0298 | 36.2597 | 77.2737 | 22.9719 | 22.7317 | 27.907 | 36.0607 | 36.4314 | 34.1815 | 36.6836 | 23.1233 | 23.5413 | 26.4762 | 57.2079 | 21.2835 | 21.8565 | 22.2395 | 22.3909 | 23.4519 | 22.7663 | 21.2945 | 21.861 | 22.2745 | 22.5677 | 23.0514 | 28.2243 | 23.0331 | 26.8814 | 76.9886 | 23.2805 | 23.4291 | 23.9937 | 28.0511 | 58.763 | 36.2257 | 37.4497 | 196.1178 | 222.9432 | 145.4861 | 38.01 | 38.6825 | 22.284 | 22.9765 | 23.8944 | 28.9902 | 157.4742 | 342.5781 | 376.9485 | 435.453 | 238.6602 | 390.3267 | 248.6827 | 409.2097 | 17.3092 | 17.342 | 16.807 | 17.3891 | 21.8007 | 21.1958 | 34.8059 | 330.5535 | 323.9942 | 375.9373 | 22.0965 | 22.7295 | 12.5302 | 16.6881 | 16.9492 | 13.0455 | -0.0004 | -0.0037 | -0.0001 | 0.0045 | 0 | 0.0007 | 0.0072 | 0.0143 | 0.0104 | -355.9739 | 17.3638 | -356.3493 | 18.491 | -356.7555 | 17.7231 | -356.4416 | 17.6389 | -346.8994 | 17.2344 | -347.1117 | 17.5978 | 1955.7946 | 1470.3993 | 355.3204 | 16.8186 | -19.314
2017-12-19 12:04 | 537.0322 | -74.0022 | -155.4978 | 82.3653 | 0.3453 | 0.491 | -11.4063 | -2.6192 | -22.8948 | -32.5015 | 4.7449 | -160.9253 | -211.4354 | 2.4888 | -7.4275 | -7.4847 | -5.3473 | 12.7488 | 8.9584 | 5.6367 | -13.6496 | 22.2164 | 27.0368 | 27.8012 | 22.1434 | 22.6222 | 25.4138 | 53.0847 | 22.9131 | 22.4617 | 29.9389 | 22.1534 | 22.0601 | 22.9426 | 21.77 | 29.0681 | 24.9958 | 22.6128 | 22.4791 | 22.5285 | 22.9636 | 26.0051 | 52.5973 | 23.3712 | 22.629 | 23.1515 | 22.7199 | 25.664 | 31.647 | 33.4728 | 29.3861 | 31.9232 | 23.3883 | 22.4896 | 26.4255 | 65.5473 | 30.4292 | 34.7948 | 23.4202 | 22.615 | 23.1078 | 27.3244 | 23.2273 | 22.1566 | 22.456 | 22.6259 | 22.897 | 26.7745 | 31.6815 | 32.6345 | 68.6208 | 23.8128 | 23.3375 | 29.6752 | 34.9446 | 33.9804 | 34.9795 | 34.9689 | 24.0028 | 24.8319 | 26.5129 | 68.0848 | 21.8618 | 22.1481 | 22.4853 | 22.7669 | 22.564 | 22.6585 | 22.4805 | 22.828 | 23.2568 | 23.4057 | 23.666 | 30.1361 | 22.679 | 26.3674 | 57.6682 | 24.4688 | 24.7915 | 25.032 | 27.429 | 58.8107 | 35.2232 | 38.7501 | 190.9943 | 204.8354 | 165.0496 | 39.1946 | 40.5839 | 22.6983 | 23.1446 | 23.7133 | 27.6776 | 64.6061 | 306.254 | 353.834 | 220.8578 | 354.2169 | 228.388 | 375.6529 | 480.708 | 498.1082 | 257.4332 | 200.6065 | 458.7896 | 438.1118 | 472.9232 | 469.2826 | 480.9 | 512.5697 | 245.1712 | 207.6797 | 37.5862 | 31.7513 | 22.8852 | 23.8865 | 29.7468 | 68.4248 | 22.2882 | 22.1367 | 32.9216 | 21.0177 | 21.4292 | 21.6655 | 21.6544 | 26.8054 | 22.8746 | 22.0181 | 22.4479 | 22.5003 | 22.8515 | 27.4697 | 87.141 | 23.0041 | 22.7781 | 23.3551 | 22.9887 | 26.5898 | 31.6423 | 34.8774 | 32.6121 | 41.5628 | 22.5449 | 22.5798 | 26.8777 | 60.6578 | 35.0268 | 37.0425 | 22.379 | 21.981 | 22.5517 | 27.7647 | 22.9639 | 21.8548 | 22.2136 | 22.3245 | 22.7349 | 29.7522 | 37.121 | 36.3536 | 77.5614 | 22.994 | 22.7313 | 27.9421 | 36.1677 | 36.5317 | 34.3203 | 36.7917 | 23.1024 | 23.5294 | 26.5214 | 57.3739 | 21.3301 | 21.8551 | 22.2366 | 22.3813 | 23.4626 | 22.7698 | 21.3026 | 21.8988 | 22.2422 | 22.5596 | 23.0394 | 28.2708 | 23.0642 | 26.9368 | 77.217 | 23.2883 | 23.4371 | 24.0015 | 28.0781 | 58.9565 | 36.3178 | 37.547 | 198.6073 | 224.3027 | 146.3982 | 38.1022 | 38.7869 | 22.2772 | 22.9734 | 23.8966 | 29.026 | 158.2878 | 344.2677 | 378.692 | 436.8342 | 239.7335 | 392.4765 | 249.4862 | 410.4452 | 17.3116 | 17.3462 | 16.8069 | 17.3859 | 21.8051 | 21.2096 | 34.8542 | 332.1194 | 325.1389 | 377.8803 | 22.1133 | 22.7334 | 12.56 | 16.7414 | 16.9679 | 13.1505 | -0.0002 | -0.0041 | 0.0005 | 0.0043 | 0.0003 | 0.0001 | -0.0173 | 0.0142 | -0.0033 | -356.177 | 17.2816 | -355.9462 | 18.2446 | -356.3739 | 17.8155 | -356.8324 | 17.8894 | -347.084 | 17.1523 | -346.6809 | 17.3658 | 1962.6111 | 1458.1185 | 356.8776 | 16.8546 | -19.613
2017-12-19 12:04 | 538.0323 | -74.8064 | -155.7784 | 82.2818 | 0.2896 | 0.464 | -11.4591 | -2.6486 | -22.895 | -32.6009 | 4.639 | -161.8707 | -211.8772 | 2.454 | -7.4515 | -7.4457 | -5.3574 | 12.6466 | 8.8229 | 5.4513 | -13.8915 | 22.8056 | 27.0732 | 27.845 | 22.1454 | 22.6247 | 25.4362 | 53.2521 | 22.9214 | 22.4674 | 29.9994 | 22.1595 | 22.0622 | 22.956 | 21.7758 | 29.1209 | 25.024 | 22.6134 | 22.4851 | 22.529 | 22.9673 | 26.0306 | 52.7615 | 23.3555 | 22.6186 | 23.161 | 22.7238 | 25.6934 | 31.7346 | 33.5569 | 29.4551 | 31.9933 | 23.4073 | 22.4873 | 26.4477 | 65.8377 | 30.5086 | 34.8818 | 23.4067 | 22.619 | 23.1158 | 27.3475 | 23.2444 | 22.1161 | 22.4841 | 22.6446 | 22.9114 | 26.7943 | 31.7631 | 32.7167 | 68.8514 | 23.809 | 23.3073 | 29.7283 | 35.0262 | 34.0695 | 35.0752 | 35.0588 | 24.0185 | 24.8364 | 26.5247 | 68.257 | 21.8414 | 22.1472 | 22.4865 | 22.7622 | 22.5534 | 22.658 | 22.4651 | 22.8397 | 23.2599 | 23.4094 | 23.6831 | 30.174 | 22.6816 | 26.3792 | 57.8491 | 24.4736 | 24.8051 | 25.0354 | 27.4534 | 58.998 | 35.3032 | 38.8364 | 191.4602 | 206.0967 | 166.1043 | 39.2852 | 40.6965 | 22.6796 | 23.1456 | 23.7256 | 27.7075 | 64.8163 | 307.6305 | 355.4305 | 220.9967 | 355.8522 | 228.9172 | 377.2023 | 476.8562 | 496.766 | 258.9145 | 201.777 | 463.8242 | 432.3899 | 475.4774 | 471.6036 | 481.1471 | 516.1502 | 246.5709 | 208.7414 | 37.6826 | 31.8183 | 22.8708 | 23.8766 | 29.7294 | 68.7127 | 22.2652 | 22.1362 | 33.0008 | 21.0146 | 21.4297 | 21.6698 | 21.6565 | 26.8422 | 22.895 | 22.0067 | 22.452 | 22.5093 | 22.8619 | 27.5077 | 87.6043 | 23.015 | 22.7716 | 23.3611 | 22.9927 | 26.6341 | 31.7252 | 34.9948 | 32.719 | 41.683 | 22.5321 | 22.581 | 26.8994 | 60.8543 | 35.1176 | 37.1356 | 22.3733 | 21.9752 | 22.5553 | 27.799 | 22.9798 | 21.8507 | 22.2095 | 22.3149 | 22.7364 | 29.7774 | 37.2124 | 36.4488 | 77.8516 | 23.088 | 22.7888 | 27.9817 | 36.2575 | 36.6507 | 34.4208 | 36.9012 | 23.0951 | 23.5304 | 26.5507 | 57.5513 | 21.3754 | 21.8546 | 22.251 | 22.3783 | 23.4333 | 22.806 | 21.3079 | 21.8977 | 22.2694 | 22.565 | 23.0488 | 28.3367 | 23.0692 | 26.9808 | 77.4582 | 23.2885 | 23.449 | 24.0129 | 28.1234 | 59.1508 | 36.4131 | 37.6638 | 200.47 | 226.0859 | 147.2609 | 38.1978 | 38.8929 | 22.2734 | 22.9766 | 23.9145 | 29.0757 | 159.3447 | 345.9782 | 380.4008 | 438.1563 | 240.9441 | 394.8658 | 250.2728 | 411.7783 | 17.3078 | 17.3446 | 16.8062 | 17.3796 | 21.8005 | 21.2299 | 34.903 | 334.0381 | 326.4949 | 380.2733 | 22.1051 | 22.7004 | 12.6243 | 16.6901 | 16.957 | 13.0991 | 0.0004 | -0.0044 | 0.0007 | 0.0044 | 0.0004 | 0.0009 | -0.0017 | 0.0127 | -0.0017 | -355.7585 | 17.2077 | -356.1155 | 18.489 | -356.7986 | 17.8689 | -356.5709 | 17.6369 | -346.7024 | 17.0722 | -346.8409 | 17.5958 | 1970.0289 | 1495.0251 | 358.5503 | 16.8236 | -19.9001
2017-12-19 12:04 | 539.0323 | -75.6711 | -156.2401 | 82.2047 | 0.3495 | 0.3976 | -11.634 | -2.6609 | -22.952 | -32.749 | 4.5337 | -162.7033 | -212.4338 | 2.3781 | -7.516 | -7.5348 | -5.5125 | 12.667 | 8.7951 | 5.4122 | -13.9598 | 24.1564 | 27.1033 | 27.8923 | 22.1502 | 22.6249 | 25.4556 | 53.4187 | 22.9261 | 22.4673 | 30.0539 | 22.1635 | 22.0698 | 22.9693 | 21.7826 | 29.1682 | 25.051 | 22.6199 | 22.4934 | 22.53 | 22.9731 | 26.0578 | 52.9267 | 23.3595 | 22.6137 | 23.1686 | 22.7215 | 25.7267 | 31.8096 | 33.6405 | 29.5262 | 32.0732 | 23.4124 | 22.4956 | 26.4655 | 66.1352 | 30.5896 | 34.9564 | 23.4028 | 22.6201 | 23.123 | 27.3704 | 23.2453 | 22.1554 | 22.4882 | 22.6363 | 22.9183 | 26.8276 | 31.8619 | 32.8061 | 69.0863 | 23.8386 | 23.314 | 29.7786 | 35.1003 | 34.1592 | 35.1579 | 35.142 | 24.0409 | 24.8361 | 26.5385 | 68.4306 | 21.7987 | 22.1439 | 22.5043 | 22.7601 | 22.4753 | 22.6682 | 22.4663 | 22.854 | 23.2697 | 23.4127 | 23.6916 | 30.2165 | 22.688 | 26.3971 | 58.0206 | 24.4833 | 24.7955 | 25.0269 | 27.4791 | 59.2038 | 35.4057 | 38.9244 | 191.9342 | 207.3522 | 166.874 | 39.3938 | 40.8132 | 22.6846 | 23.149 | 23.7379 | 27.738 | 65.0277 | 309.0029 | 356.9741 | 221.0732 | 357.4172 | 229.4373 | 378.7256 | 471.9075 | 499.2007 | 260.3684 | 202.8998 | 468.7293 | 430.3273 | 477.8804 | 473.752 | 482.5819 | 519.8049 | 247.9794 | 209.8319 | 37.7902 | 31.8924 | 22.8609 | 23.8574 | 29.7065 | 69.0135 | 22.2687 | 22.1389 | 33.0898 | 21.0151 | 21.4352 | 21.6809 | 21.6619 | 26.8848 | 22.9199 | 22.0144 | 22.4655 | 22.5087 | 22.8696 | 27.5432 | 88.031 | 23.0227 | 22.7737 | 23.3581 | 22.9976 | 26.6826 | 31.8117 | 35.1186 | 32.843 | 41.7977 | 22.5379 | 22.5747 | 26.9276 | 61.0501 | 35.228 | 37.2425 | 22.3805 | 21.9776 | 22.5526 | 27.8368 | 22.9819 | 21.8448 | 22.2045 | 22.3147 | 22.7408 | 29.821 | 37.3229 | 36.5491 | 78.1402 | 23.1162 | 22.8147 | 28.0274 | 36.3419 | 36.766 | 34.5079 | 36.9911 | 23.0977 | 23.5403 | 26.5669 | 57.7369 | 21.3704 | 21.8597 | 22.2434 | 22.3774 | 23.4322 | 22.8227 | 21.3016 | 21.8707 | 22.2953 | 22.5677 | 23.048 | 28.392 | 23.0471 | 27.0158 | 77.7186 | 23.2749 | 23.4503 | 24.017 | 28.1559 | 59.3369 | 36.5097 | 37.7744 | 201.7177 | 228.0275 | 148.0664 | 38.3009 | 39.0097 | 22.2726 | 22.9841 | 23.9003 | 29.104 | 160.2581 | 347.7151 | 382.1297 | 439.4361 | 242.2118 | 397.2923 | 251.0979 | 413.1173 | 17.3142 | 17.3519 | 16.8076 | 17.3845 | 21.8059 | 21.2576 | 34.9631 | 335.6684 | 327.633 | 382.3079 | 22.0951 | 22.7171 | 12.6106 | 16.7279 | 16.9717 | 13.1721 | 0.0003 | -0.0045 | 0.0005 | 0.0045 | 0 | 0.0006 | -0.0029 | 0.0135 | -0.0113 | -356.1955 | 17.3946 | -356.1708 | 18.3165 | -356.4109 | 17.6902 | -356.5586 | 17.8032 | -347.044 | 17.2488 | -346.8809 | 17.4439 | 1970.2566 | 1496.9095 | 360.1084 | 16.8498 | -20.1585
2017-12-19 12:04 | 540.0324 | -76.5895 | -156.6777 | 82.1274 | 0.2213 | 0.2966 | -11.7968 | -2.7232 | -22.9695 | -32.7376 | 4.4354 | -163.6094 | -213.1175 | 2.1988 | -7.4599 | -7.5918 | -5.526 | 12.6215 | 8.8131 | 5.3883 | -14.0899 | 20.1214 | 27.1264 | 27.9434 | 22.1488 | 22.6219 | 25.4783 | 53.5918 | 22.9265 | 22.468 | 30.1103 | 22.1721 | 22.0712 | 22.989 | 21.785 | 29.2177 | 25.0808 | 22.6178 | 22.4905 | 22.5319 | 22.9789 | 26.0831 | 53.0819 | 23.3578 | 22.6158 | 23.1733 | 22.7274 | 25.7497 | 31.8652 | 33.7283 | 29.5772 | 32.132 | 23.408 | 22.4948 | 26.4881 | 66.4327 | 30.67 | 35.0463 | 23.4066 | 22.6228 | 23.1246 | 27.3899 | 23.2304 | 22.1556 | 22.4898 | 22.636 | 22.9219 | 26.8575 | 31.948 | 32.8947 | 69.3293 | 23.8668 | 23.3222 | 29.8298 | 35.166 | 34.2564 | 35.243 | 35.2297 | 24.058 | 24.8503 | 26.5633 | 68.6254 | 21.7875 | 22.1488 | 22.5303 | 22.7578 | 22.4845 | 22.6658 | 22.4867 | 22.8429 | 23.2692 | 23.413 | 23.6862 | 30.2389 | 22.6878 | 26.4221 | 58.1882 | 24.4908 | 24.8013 | 25.0304 | 27.4962 | 59.4099 | 35.5203 | 39.0642 | 192.4928 | 208.4628 | 167.7629 | 39.522 | 40.94 | 22.7043 | 23.1616 | 23.7522 | 27.7698 | 65.2333 | 310.3907 | 358.4692 | 221.1502 | 358.8525 | 230.0152 | 380.2408 | 473.735 | 505.2228 | 261.8173 | 204.0062 | 471.6963 | 432.3948 | 477.826 | 476.0079 | 482.8948 | 521.3863 | 249.4378 | 210.9573 | 37.899 | 31.9686 | 22.8604 | 23.8408 | 29.7058 | 69.2909 | 22.2779 | 22.1395 | 33.1657 | 21.0267 | 21.4432 | 21.6938 | 21.6743 | 26.9293 | 22.9586 | 22.0211 | 22.4636 | 22.5041 | 22.8683 | 27.5767 | 88.4816 | 23.0144 | 22.7755 | 23.3507 | 22.9994 | 26.7236 | 31.8897 | 35.2313 | 32.9647 | 41.9146 | 22.5432 | 22.5745 | 26.9542 | 61.2446 | 35.3494 | 37.3441 | 22.3791 | 21.9752 | 22.5545 | 27.8757 | 22.9746 | 21.8471 | 22.212 | 22.3253 | 22.7427 | 29.863 | 37.4512 | 36.6551 | 78.423 | 23.0536 | 22.789 | 28.0744 | 36.4503 | 36.8591 | 34.6157 | 37.103 | 23.1006 | 23.5373 | 26.5898 | 57.9136 | 21.3408 | 21.8645 | 22.2154 | 22.3801 | 23.4946 | 22.7813 | 21.2968 | 21.8786 | 22.304 | 22.5539 | 23.0812 | 28.4305 | 23.0352 | 27.0156 | 78.0395 | 23.269 | 23.4388 | 24.0347 | 28.2139 | 59.5252 | 36.5997 | 37.8669 | 203.1311 | 229.3836 | 148.9205 | 38.4317 | 39.1241 | 22.2691 | 22.9917 | 23.8951 | 29.1382 | 161.1841 | 349.4725 | 383.8495 | 440.7372 | 243.4032 | 399.5708 | 251.9089 | 414.3737 | 17.3154 | 17.3606 | 16.8122 | 17.3947 | 21.8072 | 21.2676 | 35.0359 | 337.2876 | 328.8014 | 384.3376 | 22.1026 | 22.7331 | 12.6375 | 16.7675 | 17.0462 | 13.1702 | 0 | -0.0036 | 0.0009 | 0.0052 | 0.0002 | 0.0002 | 0.008 | 0.0085 | -0.0059 | -355.8539 | 17.1605 | -355.8816 | 18.337 | -356.5524 | 17.9305 | -356.7832 | 17.7724 | -346.7548 | 17.0373 | -346.5732 | 17.4623 | 1981.3245 | 1467.3331 | 361.6682 | 16.9068 | -20.3687
2017-12-19 12:04 | 541.0325 | -77.5256 | -157.228 | 81.9853 | 0.1554 | 0.1786 | -11.7826 | -2.7272 | -23.0658 | -32.8298 | 4.342 | -164.5136 | -213.6605 | 2.0929 | -7.4529 | -7.7121 | -5.6717 | 12.5676 | 8.7865 | 5.2575 | -14.187 | 20.8424 | 27.1599 | 27.987 | 22.1482 | 22.6171 | 25.5001 | 53.7646 | 22.9299 | 22.4759 | 30.1712 | 22.1821 | 22.0732 | 23.0095 | 21.7843 | 29.2695 | 25.1108 | 22.6054 | 22.4912 | 22.5358 | 22.9824 | 26.1035 | 53.2369 | 23.3611 | 22.6174 | 23.1698 | 22.7293 | 25.7761 | 31.912 | 33.8109 | 29.6264 | 32.1779 | 23.4074 | 22.4823 | 26.5172 | 66.7418 | 30.7541 | 35.1379 | 23.4188 | 22.6195 | 23.1288 | 27.4158 | 23.2208 | 22.1326 | 22.4995 | 22.6439 | 22.9302 | 26.8806 | 32.0294 | 32.9794 | 69.5605 | 23.8594 | 23.3263 | 29.8692 | 35.228 | 34.3421 | 35.3312 | 35.3122 | 24.0419 | 24.8549 | 26.5832 | 68.8286 | 21.7949 | 22.1484 | 22.524 | 22.7675 | 22.5666 | 22.6654 | 22.4903 | 22.8434 | 23.2781 | 23.4173 | 23.6874 | 30.2732 | 22.6872 | 26.4584 | 58.3714 | 24.4967 | 24.761 | 25.0099 | 27.5227 | 59.6292 | 35.635 | 39.1365 | 193.2823 | 209.4116 | 169.0202 | 39.6173 | 41.0528 | 22.7097 | 23.1657 | 23.7573 | 27.8016 | 65.4332 | 311.7977 | 359.9037 | 221.4207 | 360.2576 | 230.6433 | 381.7216 | 481.5276 | 510.2307 | 263.2696 | 205.0975 | 473.6448 | 430.3106 | 477.2474 | 477.3871 | 485.7253 | 520.8801 | 250.9178 | 212.0695 | 38.0021 | 32.0374 | 22.8553 | 23.8317 | 29.7079 | 69.5302 | 22.2866 | 22.1353 | 33.2381 | 21.0349 | 21.446 | 21.7057 | 21.6858 | 26.9769 | 22.9948 | 21.9987 | 22.4552 | 22.5076 | 22.866 | 27.61 | 88.9992 | 23.0214 | 22.7705 | 23.3544 | 23.0095 | 26.7761 | 31.9669 | 35.3354 | 33.0883 | 42.0451 | 22.5529 | 22.579 | 26.9773 | 61.4499 | 35.4793 | 37.4453 | 22.3852 | 21.9764 | 22.5662 | 27.9179 | 22.987 | 21.853 | 22.2214 | 22.3315 | 22.7481 | 29.9035 | 37.5702 | 36.7659 | 78.6985 | 23.0063 | 22.7789 | 28.1289 | 36.5466 | 36.9557 | 34.7207 | 37.2194 | 23.1055 | 23.5395 | 26.6181 | 58.0963 | 21.3477 | 21.8661 | 22.2322 | 22.3812 | 23.5102 | 22.7811 | 21.3055 | 21.8584 | 22.3216 | 22.5516 | 23.0967 | 28.4684 | 23.0689 | 27.0524 | 78.3278 | 23.2834 | 23.4435 | 24.0331 | 28.2356 | 59.7151 | 36.6735 | 37.9482 | 204.3104 | 230.2233 | 149.905 | 38.5288 | 39.2283 | 22.2685 | 22.9956 | 23.9036 | 29.1769 | 162.4387 | 351.2185 | 385.5091 | 442.1211 | 244.5311 | 401.6572 | 252.6772 | 415.6483 | 17.3127 | 17.3657 | 16.8136 | 17.3938 | 21.8029 | 21.2879 | 35.1214 | 339.2081 | 330.2578 | 386.7277 | 22.1092 | 22.7269 | 12.6373 | 16.7904 | 17.0807 | 13.1816 | 0.0004 | -0.0039 | 0.0004 | 0.0048 | 0.0003 | 0.0007 | -0.0158 | 0.0107 | -0.0248 | -355.9247 | 17.3556 | -356.217 | 18.4458 | -356.657 | 17.7334 | -356.4139 | 17.6492 | -346.7517 | 17.2283 | -346.9055 | 17.5629 | 1997.3746 | 1499.5814 | 363.343 | 16.9355 | -20.6537
2017-12-19 12:04 | 542.0325 | -78.3591 | -157.511 | 82.0394 | 0.0248 | 0.0846 | -11.9172 | -2.8607 | -23.2085 | -32.9508 | 4.2368 | -165.501 | -214.1548 | 2.032 | -7.5063 | -7.7018 | -5.6948 | 12.5565 | 8.6582 | 5.1229 | -14.2096 | 17.0794 | 27.2017 | 28.0322 | 22.151 | 22.6259 | 25.5252 | 53.9386 | 22.9552 | 22.4731 | 30.2386 | 22.193 | 22.0852 | 23.0272 | 21.7849 | 29.3216 | 25.1429 | 22.618 | 22.4936 | 22.5412 | 22.986 | 26.122 | 53.3998 | 23.3746 | 22.6236 | 23.1731 | 22.7318 | 25.8083 | 31.9633 | 33.8895 | 29.6969 | 32.2381 | 23.4385 | 22.4803 | 26.5346 | 67.0577 | 30.8314 | 35.2159 | 23.4064 | 22.6167 | 23.1319 | 27.4356 | 23.2305 | 22.153 | 22.5374 | 22.6306 | 22.9416 | 26.9107 | 32.1029 | 33.0705 | 69.7897 | 23.8565 | 23.3486 | 29.9145 | 35.3165 | 34.4316 | 35.4307 | 35.4012 | 24.0359 | 24.8497 | 26.5956 | 69.052 | 21.7489 | 22.19 | 22.5126 | 22.7953 | 22.593 | 22.662 | 22.4868 | 22.8476 | 23.2781 | 23.4161 | 23.6945 | 30.3329 | 22.6847 | 26.4853 | 58.5431 | 24.5035 | 24.7454 | 25.0036 | 27.5433 | 59.8461 | 35.7085 | 39.2792 | 194.265 | 210.4128 | 170.4536 | 39.7252 | 41.1715 | 22.7106 | 23.1596 | 23.7506 | 27.8258 | 65.6424 | 313.2017 | 361.2863 | 221.9811 | 361.7552 | 231.2675 | 383.2263 | 482.7522 | 513.4366 | 264.7435 | 206.2161 | 474.7156 | 434.8722 | 478.9346 | 476.0755 | 490.5982 | 520.3835 | 252.3477 | 213.1657 | 38.1064 | 32.1031 | 22.8492 | 23.8238 | 29.6982 | 69.7361 | 22.316 | 22.138 | 33.3158 | 21.0425 | 21.4564 | 21.7195 | 21.6964 | 27.0295 | 23.0271 | 22.0096 | 22.4515 | 22.5066 | 22.8699 | 27.65 | 89.555 | 23.0302 | 22.7732 | 23.3663 | 23.019 | 26.8278 | 32.0517 | 35.4403 | 33.2167 | 42.1822 | 22.57 | 22.5842 | 27.0081 | 61.661 | 35.6053 | 37.5547 | 22.3894 | 21.9829 | 22.5703 | 27.9577 | 22.9935 | 21.8436 | 22.2186 | 22.3418 | 22.7578 | 29.9755 | 37.6956 | 36.8932 | 78.98 | 23.0203 | 22.7947 | 28.1537 | 36.6269 | 37.0747 | 34.7831 | 37.2939 | 23.1025 | 23.5407 | 26.6531 | 58.2908 | 21.4029 | 21.8684 | 22.2586 | 22.3739 | 23.4716 | 22.8265 | 21.3064 | 21.8584 | 22.2976 | 22.5533 | 23.0914 | 28.5068 | 23.0621 | 27.0811 | 78.5872 | 23.2897 | 23.4458 | 24.0366 | 28.2671 | 59.8982 | 36.7332 | 38.04 | 205.2772 | 231.1539 | 151.0179 | 38.5994 | 39.3384 | 22.2628 | 22.9912 | 23.9022 | 29.2109 | 163.922 | 352.9273 | 387.218 | 443.5988 | 245.6611 | 403.5676 | 253.5656 | 417.1037 | 17.317 | 17.3698 | 16.8137 | 17.393 | 21.8051 | 21.339 | 35.2162 | 340.8165 | 331.5289 | 388.6691 | 22.1013 | 22.7049 | 12.6213 | 16.9176 | 17.121 | 13.2116 | 0.0005 | -0.0044 | -0.0002 | 0.0042 | 0.0005 | 0.0002 | -0.0162 | 0.0262 | -0.0069 | -356.0754 | 17.2775 | -355.9031 | 18.2426 | -356.3278 | 17.836 | -356.7093 | 17.8381 | -346.8963 | 17.1523 | -346.5486 | 17.3925 | 2006.4593 | 1532.6423 | 364.9058 | 17.0193 | -20.9948
2017-12-19 12:04 | 543.0326 | -79.2993 | -157.904 | 81.834 | -0.0204 | -0.0405 | -12.0066 | -2.8395 | -23.253 | -33.0407 | 4.181 | -166.2992 | -214.7154 | 2.0117 | -7.6275 | -7.8391 | -5.8832 | 12.4795 | 8.6343 | 4.9835 | -14.3322 | 20.5375 | 27.2393 | 28.0791 | 22.1459 | 22.6343 | 25.546 | 54.1139 | 22.9694 | 22.4679 | 30.2936 | 22.2 | 22.0883 | 23.0404 | 21.7858 | 29.3736 | 25.1755 | 22.6304 | 22.493 | 22.5387 | 22.9834 | 26.137 | 53.5571 | 23.377 | 22.6127 | 23.1859 | 22.7325 | 25.8348 | 32.0155 | 33.9654 | 29.7638 | 32.3011 | 23.4701 | 22.4882 | 26.5447 | 67.3927 | 30.9232 | 35.3149 | 23.4019 | 22.6221 | 23.1353 | 27.4582 | 23.2404 | 22.1629 | 22.5294 | 22.6335 | 22.9349 | 26.9304 | 32.1745 | 33.1696 | 70.0164 | 23.8599 | 23.3271 | 29.9673 | 35.3847 | 34.5306 | 35.5122 | 35.4979 | 24.0451 | 24.8461 | 26.6071 | 69.2682 | 21.7557 | 22.2119 | 22.4879 | 22.8026 | 22.5961 | 22.6597 | 22.48 | 22.839 | 23.269 | 23.4123 | 23.6945 | 30.3598 | 22.684 | 26.5008 | 58.7013 | 24.4947 | 24.75 | 25.0135 | 27.5568 | 60.0512 | 35.7755 | 39.4573 | 195.3235 | 211.5416 | 171.7685 | 39.8758 | 41.3228 | 22.7152 | 23.1628 | 23.7624 | 27.8548 | 65.8484 | 314.6006 | 362.6196 | 222.7243 | 363.4147 | 231.9041 | 384.8031 | 477.4664 | 513.8434 | 266.209 | 207.3593 | 474.6311 | 442.3175 | 477.8809 | 476.0367 | 497.6572 | 521.2441 | 253.6654 | 214.2151 | 38.2036 | 32.162 | 22.84 | 23.806 | 29.6848 | 69.925 | 22.3028 | 22.1401 | 33.385 | 21.0407 | 21.4593 | 21.7229 | 21.7045 | 27.0704 | 23.0613 | 22.0081 | 22.4548 | 22.5017 | 22.8772 | 27.6865 | 90.1292 | 23.0388 | 22.7737 | 23.3743 | 23.0183 | 26.873 | 32.1361 | 35.551 | 33.3346 | 42.308 | 22.5447 | 22.5834 | 27.0327 | 61.8593 | 35.7263 | 37.6614 | 22.3836 | 21.9805 | 22.5721 | 27.9885 | 22.9745 | 21.8369 | 22.2149 | 22.3471 | 22.756 | 30.0258 | 37.8239 | 37.0032 | 79.2649 | 23.0225 | 22.8259 | 28.1906 | 36.7175 | 37.1563 | 34.8771 | 37.4141 | 23.0999 | 23.5426 | 26.6789 | 58.4813 | 21.4576 | 21.8744 | 22.2332 | 22.3758 | 23.4944 | 22.8059 | 21.306 | 21.8804 | 22.2672 | 22.5554 | 23.1022 | 28.5518 | 23.0468 | 27.0885 | 78.887 | 23.2956 | 23.4417 | 24.0446 | 28.319 | 60.1046 | 36.822 | 38.1733 | 206.1701 | 232.2497 | 152.2138 | 38.6808 | 39.4089 | 22.2732 | 22.9867 | 23.9279 | 29.2532 | 165.3148 | 354.5877 | 388.9413 | 445.2006 | 246.8129 | 405.347 | 254.6249 | 418.7031 | 17.3155 | 17.37 | 16.8135 | 17.4032 | 21.8032 | 21.3948 | 35.3035 | 342.4514 | 332.8899 | 390.583 | 22.0969 | 22.7067 | 12.6829 | 16.9052 | 17.0855 | 13.2328 | 0.0001 | -0.0039 | 0.0006 | 0.0046 | 0.0002 | 0.0008 | -0.0112 | 0.007 | -0.02 | -355.7247 | 17.2221 | -356.0354 | 18.4253 | -356.6663 | 17.8586 | -356.5032 | 17.6574 | -346.5824 | 17.0989 | -346.6809 | 17.5732 | 2015.9694 | 1512.0667 | 366.4843 | 16.9954 | -21.3398
2017-12-19 12:04 | 544.0326 | -80.2309 | -158.2938 | 81.7515 | -0.0247 | -0.0345 | -12.1545 | -2.8819 | -23.2871 | -33.1203 | 4.0649 | -167.2169 | -215.3824 | 1.8665 | -7.6414 | -7.8395 | -5.8774 | 12.4651 | 8.591 | 4.8255 | -14.4276 | 20.3739 | 27.2726 | 28.1165 | 22.1425 | 22.6276 | 25.5616 | 54.2831 | 22.9449 | 22.4712 | 30.3427 | 22.2039 | 22.082 | 23.0574 | 21.7956 | 29.417 | 25.2027 | 22.6248 | 22.4874 | 22.5262 | 22.9789 | 26.1555 | 53.7037 | 23.3604 | 22.6006 | 23.189 | 22.7274 | 25.8549 | 32.0673 | 34.036 | 29.8208 | 32.3544 | 23.4815 | 22.483 | 26.5645 | 67.7219 | 31.01 | 35.4195 | 23.4154 | 22.6267 | 23.1385 | 27.4919 | 23.245 | 22.135 | 22.4814 | 22.6451 | 22.9175 | 26.9466 | 32.2543 | 33.2572 | 70.2486 | 23.8302 | 23.3343 | 30.009 | 35.4636 | 34.6463 | 35.5973 | 35.6004 | 24.042 | 24.8471 | 26.6297 | 69.4866 | 21.7475 | 22.2127 | 22.5002 | 22.7918 | 22.5954 | 22.6625 | 22.4864 | 22.8368 | 23.272 | 23.4188 | 23.6979 | 30.4199 | 22.694 | 26.5265 | 58.8643 | 24.4921 | 24.7401 | 25.0131 | 27.5807 | 60.2605 | 35.8647 | 39.5553 | 196.4584 | 212.7313 | 172.8839 | 39.9916 | 41.4578 | 22.6719 | 23.1593 | 23.7626 | 27.8826 | 66.0601 | 315.9804 | 363.8919 | 223.6284 | 365.1664 | 232.5684 | 386.3599 | 482.8546 | 513.0189 | 267.623 | 208.461 | 471.3249 | 449.7715 | 474.0487 | 477.6726 | 505.6743 | 523.4814 | 254.8893 | 215.189 | 38.2991 | 32.2245 | 22.8399 | 23.7875 | 29.6768 | 70.0629 | 22.2974 | 22.1356 | 33.4481 | 21.0431 | 21.465 | 21.7291 | 21.715 | 27.1195 | 23.0976 | 22.0026 | 22.4662 | 22.5035 | 22.8833 | 27.7238 | 90.698 | 23.036 | 22.7748 | 23.3767 | 23.0244 | 26.9219 | 32.2137 | 35.6537 | 33.4557 | 42.4347 | 22.5475 | 22.5707 | 27.0581 | 62.0579 | 35.8479 | 37.7702 | 22.3761 | 21.9749 | 22.5704 | 28.0229 | 22.9777 | 21.8504 | 22.2138 | 22.3313 | 22.7486 | 30.0611 | 37.9481 | 37.0856 | 79.5451 | 22.9622 | 22.818 | 28.2398 | 36.7996 | 37.2154 | 34.9984 | 37.5532 | 23.0894 | 23.5485 | 26.6934 | 58.6656 | 21.4627 | 21.8671 | 22.222 | 22.3824 | 23.5649 | 22.7565 | 21.301 | 21.8618 | 22.3177 | 22.5531 | 23.1132 | 28.6064 | 23.0875 | 27.1559 | 79.1716 | 23.2913 | 23.4349 | 24.0458 | 28.3451 | 60.3061 | 36.9472 | 38.3139 | 206.9755 | 233.2891 | 153.4317 | 38.795 | 39.4906 | 22.2761 | 22.9876 | 23.9434 | 29.2946 | 166.4706 | 356.1864 | 390.567 | 446.8829 | 247.9181 | 407.0654 | 255.6842 | 420.33 | 17.3147 | 17.3759 | 16.819 | 17.41 | 21.8043 | 21.4474 | 35.3926 | 344.4535 | 334.5883 | 392.8067 | 22.0932 | 22.7144 | 12.7449 | 16.9434 | 17.1701 | 13.3062 | 0 | -0.0039 | 0.0008 | 0.0043 | 0.0003 | 0 | -0.0243 | 0.0101 | 0.0161 | -356.0601 | 17.3761 | -356.0847 | 18.3083 | -356.3739 | 17.7293 | -356.4847 | 17.7765 | -346.8194 | 17.2385 | -346.684 | 17.4603 | 2018.9352 | 1507.1246 | 368.1696 | 17.0568 | -21.5454
2017-12-19 12:04 | 545.0327 | -80.9931 | -158.5762 | 81.7366 | -0.1528 | -0.0868 | -12.2282 | -2.985 | -23.4513 | -33.1793 | 4.0699 | -168.0123 | -215.8461 | 1.8807 | -7.8185 | -7.9101 | -5.9054 | 12.4167 | 8.6512 | 4.8191 | -14.4362 | 20.8866 | 27.3051 | 28.1584 | 22.1434 | 22.6193 | 25.5793 | 54.4528 | 22.9381 | 22.4714 | 30.4069 | 22.2138 | 22.085 | 23.069 | 21.8109 | 29.4638 | 25.2292 | 22.6453 | 22.4836 | 22.531 | 22.9771 | 26.1844 | 53.8587 | 23.3423 | 22.6147 | 23.1766 | 22.7308 | 25.8804 | 32.1182 | 34.1081 | 29.8827 | 32.4026 | 23.4904 | 22.4804 | 26.5902 | 68.0377 | 31.0738 | 35.5096 | 23.3995 | 22.6203 | 23.1386 | 27.5164 | 23.2328 | 22.1223 | 22.4637 | 22.632 | 22.9177 | 26.966 | 32.3314 | 33.3393 | 70.489 | 23.8288 | 23.3446 | 30.0539 | 35.5564 | 34.7579 | 35.6962 | 35.6984 | 24.0465 | 24.8587 | 26.6557 | 69.7225 | 21.711 | 22.2341 | 22.5554 | 22.7819 | 22.5921 | 22.6593 | 22.4942 | 22.8361 | 23.2675 | 23.4149 | 23.7031 | 30.4592 | 22.6937 | 26.5491 | 59.019 | 24.4942 | 24.7646 | 25.0192 | 27.6003 | 60.4667 | 35.9482 | 39.6646 | 197.5783 | 213.9175 | 174.0362 | 40.1163 | 41.601 | 22.6633 | 23.1583 | 23.7624 | 27.9103 | 66.2786 | 317.3408 | 365.1515 | 224.7293 | 366.8591 | 233.195 | 387.7889 | 492.0578 | 513.1867 | 268.9752 | 209.4996 | 470.2464 | 458.5118 | 472.3771 | 478.2782 | 509.1888 | 524.7822 | 256.0708 | 216.1197 | 38.3899 | 32.2843 | 22.843 | 23.7827 | 29.6809 | 70.1956 | 22.301 | 22.1419 | 33.5088 | 21.0507 | 21.4788 | 21.744 | 21.7258 | 27.1687 | 23.1335 | 22.026 | 22.4603 | 22.5054 | 22.8847 | 27.7633 | 91.2442 | 23.0411 | 22.7764 | 23.3742 | 23.0317 | 26.9752 | 32.2933 | 35.7523 | 33.586 | 42.5762 | 22.5642 | 22.5694 | 27.0934 | 62.267 | 35.9731 | 37.8798 | 22.3939 | 21.9729 | 22.5676 | 28.0663 | 23.0042 | 21.8531 | 22.2205 | 22.3245 | 22.7552 | 30.1126 | 38.0691 | 37.1831 | 79.8311 | 22.95 | 22.7988 | 28.2774 | 36.8855 | 37.3176 | 35.0766 | 37.6335 | 23.089 | 23.556 | 26.7131 | 58.8601 | 21.4154 | 21.8639 | 22.2472 | 22.3807 | 23.563 | 22.7619 | 21.2992 | 21.8516 | 22.3163 | 22.5555 | 23.1104 | 28.6453 | 23.0948 | 27.2041 | 79.4609 | 23.2767 | 23.4254 | 24.0458 | 28.3611 | 60.4911 | 37.0613 | 38.4365 | 207.9995 | 234.2182 | 154.6478 | 38.8902 | 39.6008 | 22.2702 | 22.9807 | 23.9444 | 29.3315 | 167.5063 | 357.7365 | 392.2049 | 448.6022 | 248.9618 | 408.7211 | 256.649 | 421.9374 | 17.3146 | 17.3807 | 16.8165 | 17.4117 | 21.7987 | 21.4707 | 35.4777 | 346.1536 | 336.0549 | 394.6145 | 22.0929 | 22.7124 | 12.7925 | 16.951 | 17.1603 | 13.2845 | 0.0005 | -0.0043 | 0.0009 | 0.0047 | 0 | 0.001 | 0.007 | 0.0138 | -0.0131 | -355.7985 | 17.1954 | -355.8754 | 18.3288 | -356.4693 | 17.8956 | -356.6786 | 17.7601 | -346.5947 | 17.0661 | -346.4686 | 17.4664 | 2022.1555 | 1530.9291 | 369.7324 | 17.0556 | -21.7834
2017-12-19 12:04 | 546.0328 | -82.0219 | -158.9945 | 81.5975 | -0.1816 | -0.1515 | -12.2464 | -2.9652 | -23.4563 | -33.3122 | 3.9255 | -168.8324 | -216.4745 | 1.7424 | -7.8314 | -8.0092 | -6.0863 | 12.3467 | 8.5432 | 4.6749 | -14.5514 | 20.0387 | 27.3408 | 28.2082 | 22.1425 | 22.6255 | 25.6043 | 54.6324 | 22.9564 | 22.4664 | 30.4705 | 22.2236 | 22.0918 | 23.0781 | 21.822 | 29.5167 | 25.2603 | 22.6418 | 22.4778 | 22.5294 | 22.9819 | 26.2043 | 54.024 | 23.3388 | 22.6082 | 23.1721 | 22.7274 | 25.91 | 32.167 | 34.185 | 29.9426 | 32.4522 | 23.4885 | 22.4801 | 26.6187 | 68.3714 | 31.1607 | 35.6031 | 23.3984 | 22.616 | 23.1339 | 27.5365 | 23.206 | 22.1351 | 22.4623 | 22.6257 | 22.9218 | 26.9929 | 32.4212 | 33.431 | 70.714 | 23.8254 | 23.3354 | 30.1223 | 35.6232 | 34.8752 | 35.7935 | 35.8063 | 24.051 | 24.867 | 26.6748 | 69.9533 | 21.7205 | 22.2298 | 22.5511 | 22.7767 | 22.5641 | 22.6591 | 22.4848 | 22.8348 | 23.2611 | 23.4071 | 23.7027 | 30.4705 | 22.6869 | 26.5609 | 59.1681 | 24.4982 | 24.7467 | 25.0097 | 27.6132 | 60.68 | 36.0456 | 39.7867 | 198.6549 | 215.1006 | 175.3106 | 40.2496 | 41.7569 | 22.6902 | 23.1671 | 23.7754 | 27.9448 | 66.4831 | 318.6736 | 366.4211 | 225.9701 | 368.4042 | 233.736 | 389.0489 | 502.9253 | 513.9126 | 270.2775 | 210.5038 | 474.6757 | 460.3926 | 473.8218 | 479.5803 | 509.6308 | 522.7668 | 257.2527 | 217.0471 | 38.4595 | 32.3336 | 22.8328 | 23.7723 | 29.6781 | 70.4271 | 22.2816 | 22.138 | 33.5648 | 21.0516 | 21.4852 | 21.756 | 21.7283 | 27.2099 | 23.1655 | 22.0262 | 22.4643 | 22.5077 | 22.8824 | 27.7985 | 91.7631 | 23.0479 | 22.7748 | 23.373 | 23.0348 | 27.0216 | 32.3676 | 35.8498 | 33.7198 | 42.7128 | 22.5595 | 22.5784 | 27.1214 | 62.4747 | 36.0874 | 37.9774 | 22.3988 | 21.9752 | 22.5696 | 28.1064 | 23.0189 | 21.8505 | 22.2236 | 22.3266 | 22.7711 | 30.1333 | 38.1612 | 37.2621 | 80.1169 | 23.0016 | 22.8142 | 28.3097 | 36.9829 | 37.4204 | 35.1873 | 37.7133 | 23.0928 | 23.5585 | 26.738 | 59.0467 | 21.4072 | 21.8673 | 22.2601 | 22.3795 | 23.5712 | 22.7797 | 21.3024 | 21.8693 | 22.284 | 22.5581 | 23.1231 | 28.6788 | 23.087 | 27.2354 | 79.7683 | 23.2787 | 23.4482 | 24.0532 | 28.3679 | 60.6917 | 37.1602 | 38.5523 | 209.5479 | 235.3518 | 155.8873 | 38.979 | 39.7037 | 22.2777 | 22.98 | 23.9584 | 29.3696 | 168.5999 | 359.2754 | 393.9219 | 450.3585 | 250.0217 | 410.3318 | 257.5437 | 423.5008 | 17.3182 | 17.3812 | 16.8143 | 17.4118 | 21.7967 | 21.4778 | 35.5538 | 347.8632 | 337.5306 | 396.379 | 22.0939 | 22.696 | 12.7808 | 17.0028 | 17.2353 | 13.3132 | 0.0004 | -0.0044 | 0.0003 | 0.0046 | 0.0001 | -0.0001 | -0.0038 | 0.0145 | -0.01 | -355.8416 | 17.3474 | -356.1216 | 18.3945 | -356.5063 | 17.7559 | -356.3647 | 17.6738 | -346.607 | 17.2057 | -346.6686 | 17.5465 | 2028.2725 | 1537.7119 | 371.3029 | 17.1191 | -22.091
2017-12-19 12:04 | 547.0328 | -82.94 | -159.4513 | 81.5569 | -0.2102 | -0.1456 | -12.2491 | -3.0072 | -23.4172 | -33.3379 | 3.8998 | -169.8118 | -217.1231 | 1.6587 | -7.8275 | -8.0086 | -6.1908 | 12.3375 | 8.6018 | 4.6198 | -14.5802 | 19.8617 | 27.3762 | 28.2572 | 22.1423 | 22.6353 | 25.6326 | 54.8134 | 22.948 | 22.4574 | 30.5237 | 22.2268 | 22.0935 | 23.0999 | 21.8331 | 29.5747 | 25.2947 | 22.6147 | 22.4754 | 22.5218 | 22.9892 | 26.221 | 54.1841 | 23.3583 | 22.5988 | 23.1852 | 22.7229 | 25.9334 | 32.2285 | 34.2757 | 30.0103 | 32.5157 | 23.4813 | 22.478 | 26.6382 | 68.6996 | 31.2676 | 35.706 | 23.4165 | 22.6194 | 23.1321 | 27.5591 | 23.2094 | 22.1496 | 22.4712 | 22.6253 | 22.9232 | 27.0324 | 32.5114 | 33.5191 | 70.9336 | 23.8337 | 23.3358 | 30.1979 | 35.6762 | 35.0117 | 35.8785 | 35.9292 | 24.0541 | 24.8684 | 26.683 | 70.1828 | 21.7147 | 22.2147 | 22.5389 | 22.7842 | 22.5485 | 22.6576 | 22.4811 | 22.8306 | 23.2592 | 23.4084 | 23.6999 | 30.516 | 22.6871 | 26.5812 | 59.3229 | 24.5032 | 24.7506 | 25.0169 | 27.6269 | 60.8812 | 36.135 | 39.913 | 199.7294 | 216.2999 | 176.6092 | 40.3737 | 41.9052 | 22.7051 | 23.1695 | 23.7813 | 27.9797 | 66.6993 | 319.989 | 367.7146 | 227.2235 | 369.8064 | 234.3129 | 390.1677 | 514.297 | 515.1408 | 271.5481 | 211.4826 | 476.6064 | 459.0914 | 477.402 | 481.1253 | 507.1139 | 523.2485 | 258.4555 | 217.9764 | 38.5196 | 32.3941 | 22.8214 | 23.7524 | 29.6719 | 70.6321 | 22.2789 | 22.1242 | 33.6245 | 21.0526 | 21.4911 | 21.7711 | 21.7293 | 27.2586 | 23.1892 | 22.0184 | 22.4704 | 22.5053 | 22.8898 | 27.8347 | 92.2303 | 23.0481 | 22.7735 | 23.3721 | 23.0372 | 27.0683 | 32.4422 | 35.9529 | 33.8625 | 42.831 | 22.55 | 22.5752 | 27.1372 | 62.6772 | 36.1913 | 38.0564 | 22.3889 | 21.973 | 22.5743 | 28.1387 | 23.0179 | 21.8556 | 22.2198 | 22.3244 | 22.772 | 30.1496 | 38.2627 | 37.3398 | 80.3965 | 23.0069 | 22.8163 | 28.3232 | 37.085 | 37.5474 | 35.2949 | 37.7903 | 23.089 | 23.5558 | 26.7473 | 59.2308 | 21.4072 | 21.8629 | 22.2666 | 22.3792 | 23.607 | 22.7716 | 21.2933 | 21.8676 | 22.2873 | 22.5607 | 23.1172 | 28.7058 | 23.0897 | 27.2622 | 80.0678 | 23.282 | 23.4597 | 24.0461 | 28.3726 | 60.894 | 37.2624 | 38.6766 | 211.3124 | 236.4265 | 157.158 | 39.0633 | 39.7823 | 22.2798 | 22.9798 | 23.9675 | 29.4113 | 169.8492 | 360.8204 | 395.6374 | 452.1581 | 251.1503 | 411.9552 | 258.465 | 425.0638 | 17.3192 | 17.3813 | 16.8153 | 17.4125 | 21.796 | 21.4772 | 35.6273 | 349.9557 | 339.2927 | 398.5641 | 22.0794 | 22.7304 | 12.8271 | 17.0491 | 17.357 | 13.3363 | 0.0001 | -0.004 | 0.0001 | 0.0047 | -0.0003 | 0.0005 | -0.0154 | 0.0146 | -0.0161 | -355.937 | 17.2755 | -355.8477 | 18.259 | -356.3155 | 17.8258 | -356.5893 | 17.8093 | -346.684 | 17.1502 | -346.4163 | 17.4151 | 2031.6015 | 1535.248 | 373.0165 | 17.203 | -22.1507
2017-12-19 12:04 | 548.0329 | -83.9462 | -159.8991 | 81.3562 | -0.4004 | -0.2987 | -12.4571 | -3.1187 | -23.552 | -33.4308 | 3.8066 | -170.6281 | -217.7573 | 1.5708 | -7.8856 | -8.1173 | -6.1997 | 12.3087 | 8.5349 | 4.4998 | -14.6557 | 21.6392 | 27.4106 | 28.3078 | 22.1413 | 22.6398 | 25.6538 | 54.9892 | 22.9367 | 22.4599 | 30.5837 | 22.232 | 22.0933 | 23.1145 | 21.8427 | 29.6212 | 25.3231 | 22.616 | 22.48 | 22.5227 | 22.9918 | 26.238 | 54.3306 | 23.3561 | 22.6011 | 23.1846 | 22.7235 | 25.9576 | 32.2924 | 34.3632 | 30.0781 | 32.5777 | 23.4792 | 22.4698 | 26.6607 | 68.9989 | 31.3591 | 35.8065 | 23.4089 | 22.618 | 23.1403 | 27.5832 | 23.1982 | 22.155 | 22.4723 | 22.6194 | 22.9355 | 27.054 | 32.5887 | 33.604 | 71.1602 | 23.8444 | 23.3392 | 30.2646 | 35.764 | 35.1396 | 35.9789 | 36.0273 | 24.0702 | 24.8671 | 26.6895 | 70.4094 | 21.7195 | 22.2248 | 22.53 | 22.7897 | 22.5761 | 22.6466 | 22.4772 | 22.8257 | 23.2619 | 23.4084 | 23.7033 | 30.5801 | 22.6893 | 26.6052 | 59.4826 | 24.4777 | 24.7772 | 25.0284 | 27.6483 | 61.0849 | 36.2081 | 40.016 | 200.7967 | 217.4695 | 177.7122 | 40.494 | 42.0495 | 22.7379 | 23.1666 | 23.788 | 28.0124 | 66.9135 | 321.3041 | 369.0958 | 228.2964 | 371.1738 | 235.0187 | 391.19 | 522.6362 | 515.9986 | 272.8339 | 212.4434 | 474.9658 | 459.4633 | 482.7441 | 482.503 | 502.6699 | 527.6629 | 259.7115 | 218.9613 | 38.5896 | 32.4643 | 22.8259 | 23.7487 | 29.6816 | 70.6602 | 22.2993 | 22.1302 | 33.6965 | 21.0653 | 21.499 | 21.7931 | 21.741 | 27.3086 | 23.2254 | 22.022 | 22.4578 | 22.5027 | 22.8967 | 27.8684 | 92.6602 | 23.0496 | 22.7684 | 23.3683 | 23.0372 | 27.1212 | 32.5298 | 36.0547 | 34.0061 | 42.9502 | 22.5413 | 22.5743 | 27.1648 | 62.8921 | 36.3166 | 38.1565 | 22.3969 | 21.9757 | 22.581 | 28.1807 | 23.0215 | 21.8566 | 22.2196 | 22.325 | 22.7756 | 30.1913 | 38.4016 | 37.4554 | 80.678 | 22.9964 | 22.8025 | 28.3458 | 37.1881 | 37.6498 | 35.3845 | 37.897 | 23.0812 | 23.5511 | 26.7693 | 59.4163 | 21.3926 | 21.8645 | 22.2609 | 22.3704 | 23.5994 | 22.7783 | 21.299 | 21.8849 | 22.2707 | 22.5511 | 23.0997 | 28.7518 | 23.1008 | 27.2931 | 80.3707 | 23.2885 | 23.4484 | 24.0556 | 28.4196 | 61.0989 | 37.401 | 38.8226 | 212.5981 | 237.6363 | 158.4338 | 39.15 | 39.8915 | 22.2764 | 22.9801 | 23.9697 | 29.4513 | 171.2424 | 362.3803 | 397.3118 | 454.0301 | 252.3007 | 413.5949 | 259.4291 | 426.6693 | 17.3115 | 17.3809 | 16.8087 | 17.4162 | 21.7954 | 21.4527 | 35.702 | 351.7527 | 340.7175 | 400.4302 | 22.0832 | 22.7029 | 12.8275 | 17.0554 | 17.3865 | 13.3656 | 0.0007 | -0.0041 | 0.0006 | 0.005 | 0.0007 | 0.0004 | -0.019 | 0.0155 | -0.013 | -355.6846 | 17.2426 | -355.9616 | 18.3986 | -356.5339 | 17.8483 | -356.4201 | 17.6677 | -346.447 | 17.101 | -346.5024 | 17.5465 | 2037.7171 | 1577.6937 | 374.6278 | 17.221 | -22.5548
2017-12-19 12:04 | 549.0329 | -84.7565 | -160.2532 | 81.3665 | -0.4272 | -0.3641 | -12.435 | -3.1309 | -23.6452 | -33.5558 | 3.6894 | -171.5545 | -218.1489 | 1.6731 | -8.0371 | -8.0021 | -6.2961 | 12.2196 | 8.4915 | 4.4116 | -14.76 | 22.77 | 27.4461 | 28.3612 | 22.14 | 22.6406 | 25.6766 | 55.1709 | 22.9467 | 22.4627 | 30.6425 | 22.2428 | 22.0943 | 23.1283 | 21.8538 | 29.668 | 25.3453 | 22.6526 | 22.4652 | 22.5212 | 22.9853 | 26.2618 | 54.4796 | 23.3648 | 22.5946 | 23.1799 | 22.7201 | 25.983 | 32.3513 | 34.4441 | 30.1407 | 32.646 | 23.4764 | 22.4611 | 26.6845 | 69.2942 | 31.4365 | 35.895 | 23.4117 | 22.614 | 23.1403 | 27.6147 | 23.1738 | 22.1164 | 22.4882 | 22.6291 | 22.9476 | 27.062 | 32.6641 | 33.6922 | 71.3904 | 23.8424 | 23.3738 | 30.3226 | 35.8781 | 35.2428 | 36.0978 | 36.11 | 24.0763 | 24.8638 | 26.7165 | 70.6395 | 21.7179 | 22.2328 | 22.5233 | 22.7907 | 22.5807 | 22.6426 | 22.4849 | 22.8292 | 23.2672 | 23.4162 | 23.713 | 30.6222 | 22.6978 | 26.6264 | 59.6664 | 24.4864 | 24.7823 | 25.0231 | 27.6714 | 61.2816 | 36.3005 | 40.1414 | 201.7921 | 218.6666 | 178.5495 | 40.6078 | 42.2089 | 22.7273 | 23.1683 | 23.7908 | 28.0433 | 67.1121 | 322.6263 | 370.5816 | 229.1384 | 372.5719 | 235.7316 | 392.2259 | 526.9297 | 516.3108 | 274.1594 | 213.4177 | 474.8071 | 454.1715 | 491.9697 | 483.9965 | 501.6648 | 531.4375 | 261.0087 | 220.0102 | 38.6619 | 32.5207 | 22.823 | 23.7372 | 29.6771 | 70.5934 | 22.3015 | 22.1314 | 33.7565 | 21.0749 | 21.5117 | 21.8016 | 21.7499 | 27.3476 | 23.2538 | 22.0336 | 22.4606 | 22.5098 | 22.8998 | 27.9053 | 93.0871 | 23.0565 | 22.7654 | 23.3683 | 23.0481 | 27.1719 | 32.6087 | 36.1452 | 34.1478 | 43.0885 | 22.5543 | 22.5821 | 27.2012 | 63.1052 | 36.4581 | 38.2704 | 22.4198 | 21.9766 | 22.5801 | 28.2216 | 23.0274 | 21.8574 | 22.2162 | 22.3117 | 22.792 | 30.2683 | 38.5543 | 37.5942 | 80.9772 | 22.9978 | 22.813 | 28.3942 | 37.2701 | 37.7406 | 35.4936 | 38.0144 | 23.0812 | 23.5501 | 26.7945 | 59.6077 | 21.3773 | 21.8611 | 22.2355 | 22.3795 | 23.5979 | 22.7891 | 21.3064 | 21.9124 | 22.2625 | 22.5417 | 23.114 | 28.8071 | 23.107 | 27.3199 | 80.6719 | 23.2894 | 23.4512 | 24.0742 | 28.4789 | 61.3078 | 37.5344 | 38.9664 | 213.4355 | 239.3257 | 159.6923 | 39.263 | 39.9955 | 22.281 | 22.9782 | 23.9922 | 29.4951 | 172.59 | 363.9553 | 398.9976 | 456.0123 | 253.4199 | 415.232 | 260.3771 | 428.2932 | 17.3121 | 17.3834 | 16.8054 | 17.4152 | 21.7974 | 21.4309 | 35.7927 | 353.5762 | 342.0879 | 402.2898 | 22.0863 | 22.6927 | 12.8516 | 17.074 | 17.3819 | 13.4129 | 0.0007 | -0.0046 | 0.001 | 0.005 | 0 | 0.0004 | -0.0247 | 0.0112 | -0.0035 | -355.9431 | 17.3515 | -355.9677 | 18.298 | -356.297 | 17.7477 | -356.4201 | 17.7765 | -346.604 | 17.1995 | -346.4778 | 17.4623 | 2039.5568 | 1577.3757 | 376.2659 | 17.2279 | -22.7987
2017-12-19 12:04 | 550.033 | -85.6464 | -160.5638 | 81.2642 | -0.4801 | -0.3754 | -12.3551 | -3.1567 | -23.7198 | -33.5869 | 3.6459 | -172.5136 | -218.6636 | 1.5785 | -7.9817 | -8.1681 | -6.3832 | 12.2738 | 8.4688 | 4.2731 | -14.8919 | 21.7784 | 27.483 | 28.4154 | 22.1407 | 22.6417 | 25.6982 | 55.3466 | 22.9621 | 22.4623 | 30.6997 | 22.2519 | 22.1052 | 23.1492 | 21.865 | 29.7218 | 25.3695 | 22.6595 | 22.4655 | 22.5191 | 22.9848 | 26.2922 | 54.6426 | 23.3791 | 22.5977 | 23.1828 | 22.7297 | 26.0118 | 32.4138 | 34.5312 | 30.2123 | 32.7277 | 23.4955 | 22.4664 | 26.7093 | 69.6209 | 31.5296 | 35.9944 | 23.4327 | 22.6191 | 23.1454 | 27.6499 | 23.2134 | 22.1436 | 22.4596 | 22.6188 | 22.9402 | 27.0976 | 32.7477 | 33.787 | 71.6072 | 23.8517 | 23.3729 | 30.3496 | 35.9869 | 35.3173 | 36.2007 | 36.1859 | 24.0615 | 24.8557 | 26.7404 | 70.8421 | 21.6931 | 22.24 | 22.5549 | 22.7859 | 22.5519 | 22.646 | 22.4935 | 22.8345 | 23.2685 | 23.4221 | 23.7196 | 30.6461 | 22.6969 | 26.6508 | 59.8421 | 24.5162 | 24.7801 | 25.0261 | 27.6855 | 61.4937 | 36.415 | 40.3023 | 202.6465 | 219.9955 | 179.4905 | 40.7378 | 42.3946 | 22.7141 | 23.1758 | 23.7993 | 28.0849 | 67.3207 | 323.9696 | 372.163 | 229.8058 | 373.9146 | 236.3848 | 393.3028 | 528.3821 | 516.1062 | 275.518 | 214.4426 | 477.8181 | 454.3743 | 499.0632 | 483.7882 | 506.5937 | 532.0453 | 262.3115 | 221.0698 | 38.0579 | 32.5768 | 22.8148 | 23.7287 | 29.6783 | 70.7757 | 22.2838 | 22.1239 | 33.8205 | 21.0752 | 21.5167 | 21.808 | 21.7546 | 27.3934 | 23.2768 | 22.0373 | 22.4586 | 22.5053 | 22.9016 | 27.9472 | 93.5258 | 23.0753 | 22.765 | 23.3732 | 23.0486 | 27.2377 | 32.6879 | 36.2428 | 34.2957 | 43.2312 | 22.5583 | 22.5838 | 27.2246 | 63.3219 | 36.6077 | 38.3858 | 22.4262 | 21.9761 | 22.5823 | 28.2594 | 23.0323 | 21.8634 | 22.2248 | 22.314 | 22.7934 | 30.3309 | 38.702 | 37.6993 | 81.2749 | 23.0288 | 22.8026 | 28.4562 | 37.3636 | 37.8658 | 35.6103 | 38.1064 | 23.1032 | 23.5608 | 26.8012 | 59.8074 | 21.2542 | 21.8447 | 22.2144 | 22.3994 | 23.6301 | 22.7809 | 21.2974 | 21.8754 | 22.2701 | 22.5607 | 23.1099 | 28.8591 | 23.0666 | 27.3031 | 81.0088 | 23.2848 | 23.4453 | 24.0708 | 28.5154 | 61.5088 | 37.6482 | 39.0976 | 214.0163 | 240.7568 | 160.8612 | 39.3604 | 40.0866 | 22.2777 | 22.9793 | 23.9936 | 29.5357 | 173.6935 | 365.5416 | 400.7299 | 458.1201 | 254.5077 | 416.8362 | 261.3375 | 429.9268 | 17.3058 | 17.3781 | 16.8015 | 17.4141 | 21.7897 | 21.4336 | 35.8832 | 355.778 | 343.6964 | 404.4917 | 22.0916 | 22.7177 | 12.8613 | 17.1235 | 17.3794 | 13.4282 | 0.0005 | -0.0041 | 0.0002 | 0.0047 | 0.0004 | 0.0004 | -0.019 | 0.0093 | -0.0228 | -355.7093 | 17.2159 | -355.8293 | 18.3268 | -356.4078 | 17.8956 | -356.5463 | 17.7395 | -346.4101 | 17.0784 | -346.3301 | 17.4849 | 2048.6645 | 1545.9743 | 378.0613 | 17.2514 | -22.9647
2017-12-19 12:04 | 551.0331 | -86.5303 | -161.0419 | 81.1115 | -0.6112 | -0.4652 | -12.4725 | -3.2108 | -23.7576 | -33.6707 | 3.6084 | -173.3916 | -219.3036 | 1.4578 | -8.0399 | -8.2092 | -6.3631 | 12.228 | 8.4064 | 4.2487 | -15.0215 | 20.8929 | 27.5229 | 28.466 | 22.1441 | 22.6467 | 25.7167 | 55.5239 | 22.9663 | 22.4728 | 30.7647 | 22.2622 | 22.1144 | 23.1643 | 21.8717 | 29.7718 | 25.3964 | 22.6367 | 22.4715 | 22.5206 | 22.9907 | 26.3189 | 54.7994 | 23.3591 | 22.5894 | 23.1972 | 22.7464 | 26.0479 | 32.4828 | 34.6253 | 30.2872 | 32.8072 | 23.5106 | 22.4731 | 26.7311 | 69.976 | 31.6318 | 36.0924 | 23.4225 | 22.6237 | 23.1543 | 27.6736 | 23.2369 | 22.1743 | 22.4577 | 22.618 | 22.9485 | 27.126 | 32.8192 | 33.872 | 71.8256 | 23.832 | 23.3628 | 30.3834 | 36.0892 | 35.4001 | 36.3102 | 36.2538 | 24.0577 | 24.8602 | 26.7616 | 71.0286 | 21.7449 | 22.2337 | 22.5481 | 22.7803 | 22.558 | 22.6551 | 22.4985 | 22.8364 | 23.2675 | 23.4151 | 23.7212 | 30.6986 | 22.6911 | 26.6771 | 60.006 | 24.5034 | 24.7407 | 25.0179 | 27.7032 | 61.727 | 36.506 | 40.4483 | 203.324 | 221.4133 | 180.6384 | 40.8575 | 42.5752 | 22.7362 | 23.1751 | 23.809 | 28.1188 | 67.5379 | 325.3294 | 373.8341 | 230.3158 | 375.1414 | 236.9766 | 394.3358 | 533.4488 | 516.7978 | 276.8927 | 215.5047 | 482.7335 | 458.266 | 496.573 | 482.424 | 513.2525 | 532.9431 | 263.6282 | 222.1475 | 37.4722 | 32.6385 | 22.814 | 23.7306 | 29.6919 | 71.131 | 22.2711 | 22.1176 | 33.8934 | 21.0797 | 21.5178 | 21.8227 | 21.7648 | 27.4384 | 23.3071 | 22.0229 | 22.4378 | 22.4907 | 22.8946 | 27.9769 | 93.957 | 23.0762 | 22.7673 | 23.3783 | 23.0449 | 27.3089 | 32.7703 | 36.3453 | 34.4517 | 43.3651 | 22.5397 | 22.5774 | 27.2546 | 63.5423 | 36.7592 | 38.5011 | 22.4153 | 21.981 | 22.5885 | 28.3028 | 23.0339 | 21.8669 | 22.2295 | 22.3339 | 22.7934 | 30.3721 | 38.8425 | 37.785 | 81.5615 | 23.0392 | 22.7825 | 28.5012 | 37.4731 | 37.9714 | 35.7209 | 38.2212 | 23.1128 | 23.5709 | 26.7946 | 60.0021 | 21.2604 | 21.8344 | 22.2257 | 22.3949 | 23.603 | 22.8281 | 21.2947 | 21.8536 | 22.2863 | 22.565 | 23.1147 | 28.9352 | 23.0572 | 27.326 | 81.3307 | 23.2831 | 23.4374 | 24.0751 | 28.5497 | 61.7054 | 37.7854 | 39.2371 | 214.8358 | 241.81 | 161.8515 | 39.4523 | 40.2001 | 22.2637 | 22.9833 | 23.9826 | 29.5684 | 174.539 | 367.1643 | 402.4512 | 460.3089 | 255.5424 | 418.3891 | 262.305 | 431.5987 | 17.3073 | 17.3824 | 16.807 | 17.4257 | 21.7934 | 21.46 | 35.9719 | 357.5632 | 345.0048 | 406.2667 | 22.0828 | 22.7101 | 12.8983 | 17.1266 | 17.3709 | 13.4306 | -0.0003 | -0.0039 | 0.0002 | 0.0045 | 0.0005 | 0.0005 | -0.0105 | 0.01 | -0.0167 | -355.777 | 17.3453 | -356.0108 | 18.3575 | -356.3709 | 17.7744 | -356.3001 | 17.6861 | -346.4317 | 17.1893 | -346.4809 | 17.5198 | 2056.3782 | 1533.5838 | 379.7403 | 17.2488 | -23.2134
2017-12-19 12:04 | 552.0331 | -87.3262 | -161.4493 | 81.0204 | -0.6989 | -0.4862 | -12.6297 | -3.2598 | -23.7394 | -33.7042 | 3.509 | -174.3594 | -219.7771 | 1.4132 | -8.022 | -8.3469 | -6.5731 | 12.2266 | 8.4116 | 4.1513 | -15.0395 | 25.4747 | 27.5635 | 28.5149 | 22.1402 | 22.6379 | 25.7331 | 55.7075 | 22.9591 | 22.4678 | 30.824 | 22.2658 | 22.1202 | 23.1734 | 21.872 | 29.8183 | 25.4193 | 22.6316 | 22.4649 | 22.525 | 22.9868 | 26.3409 | 54.9604 | 23.3562 | 22.5885 | 23.201 | 22.7445 | 26.0843 | 32.556 | 34.717 | 30.3619 | 32.8749 | 23.5074 | 22.4706 | 26.7504 | 70.3314 | 31.7186 | 36.1757 | 23.4296 | 22.6273 | 23.1586 | 27.7018 | 23.2072 | 22.1662 | 22.4673 | 22.6185 | 22.9552 | 27.1513 | 32.8783 | 33.9425 | 72.0556 | 23.8846 | 23.387 | 30.4334 | 36.153 | 35.4829 | 36.4039 | 36.3223 | 24.0678 | 24.8655 | 26.7833 | 71.2299 | 21.7367 | 22.2184 | 22.5319 | 22.7812 | 22.5775 | 22.6537 | 22.504 | 22.8392 | 23.2678 | 23.4092 | 23.7177 | 30.7786 | 22.6827 | 26.6997 | 60.1881 | 24.4723 | 24.7415 | 25.0188 | 27.7116 | 61.9243 | 36.5774 | 40.5504 | 203.9024 | 222.8637 | 182.0302 | 40.9468 | 42.751 | 22.7168 | 23.1655 | 23.805 | 28.1418 | 67.7573 | 326.7148 | 375.5519 | 230.7386 | 376.3009 | 237.5439 | 395.3839 | 541.7511 | 519.2463 | 278.2391 | 216.5364 | 486.3716 | 460.4021 | 494.7587 | 480.9717 | 516.3298 | 535.8628 | 264.9306 | 223.2386 | 37.5816 | 32.7162 | 22.818 | 23.7271 | 29.703 | 71.4369 | 22.2751 | 22.116 | 33.9677 | 21.0884 | 21.5301 | 21.8364 | 21.7797 | 27.4875 | 23.3393 | 22.0193 | 22.4351 | 22.4899 | 22.8961 | 28.0127 | 94.3815 | 23.0699 | 22.7682 | 23.3787 | 23.0566 | 27.3755 | 32.8494 | 36.4684 | 34.6208 | 43.5033 | 22.5376 | 22.5729 | 27.2844 | 63.7594 | 36.9005 | 38.6051 | 22.4125 | 21.9756 | 22.586 | 28.3433 | 23.0292 | 21.8635 | 22.2209 | 22.3267 | 22.8236 | 30.4177 | 38.9756 | 37.8898 | 81.8592 | 22.9982 | 22.7967 | 28.5387 | 37.5614 | 38.0849 | 35.8111 | 38.3455 | 23.1122 | 23.5752 | 26.8284 | 60.1948 | 21.3656 | 21.8489 | 22.2183 | 22.384 | 23.6101 | 22.8355 | 21.2979 | 21.8765 | 22.2963 | 22.5524 | 23.1466 | 29.005 | 23.0787 | 27.3744 | 81.6058 | 23.2797 | 23.4387 | 24.081 | 28.5908 | 61.9104 | 37.9309 | 39.3732 | 216.1701 | 242.8313 | 162.6882 | 39.5649 | 40.2782 | 22.2666 | 22.9816 | 23.9948 | 29.6015 | 175.3003 | 368.8129 | 404.2061 | 462.4328 | 256.538 | 419.8916 | 263.1828 | 433.2585 | 17.3083 | 17.3813 | 16.8065 | 17.4322 | 21.7956 | 21.4983 | 36.0607 | 359.3097 | 346.2997 | 408.0254 | 22.0961 | 22.7236 | 12.9666 | 17.2581 | 17.4273 | 13.4872 | 0.0003 | -0.0039 | 0.0004 | 0.0051 | 0.0003 | 0.0003 | -0.0121 | 0.015 | -0.0064 | -355.8262 | 17.2693 | -355.7862 | 18.259 | -356.2355 | 17.8586 | -356.5001 | 17.7867 | -346.5024 | 17.1318 | -346.2624 | 17.4356 | 2061.7486 | 1540.9007 | 381.4192 | 17.3427 | -23.456
2017-12-19 12:04 | 553.0332 | -88.3608 | -161.9972 | 80.9623 | -0.703 | -0.5597 | -12.6126 | -3.3281 | -23.8689 | -33.8871 | 3.4484 | -175.2718 | -220.2396 | 1.3141 | -8.0647 | -8.3533 | -6.5148 | 12.2303 | 8.3457 | 4.0383 | -15.1221 | 20.5043 | 27.6085 | 28.5651 | 22.1405 | 22.63 | 25.7526 | 55.8886 | 22.9515 | 22.458 | 30.8902 | 22.2705 | 22.1196 | 23.1895 | 21.8697 | 29.865 | 25.4401 | 22.6106 | 22.466 | 22.529 | 22.987 | 26.3629 | 55.1224 | 23.3564 | 22.6187 | 23.1857 | 22.7354 | 26.116 | 32.6291 | 34.8094 | 30.4345 | 32.9342 | 23.5081 | 22.4684 | 26.7826 | 70.7181 | 31.8082 | 36.2667 | 23.4365 | 22.6303 | 23.1699 | 27.7423 | 23.1984 | 22.1895 | 22.4419 | 22.6047 | 22.9582 | 27.2002 | 32.9497 | 34.0275 | 72.2779 | 23.8722 | 23.3878 | 30.4754 | 36.2578 | 35.5615 | 36.5068 | 36.387 | 24.0746 | 24.8673 | 26.7919 | 71.4346 | 21.6841 | 22.2063 | 22.5342 | 22.7835 | 22.5692 | 22.6526 | 22.4914 | 22.8371 | 23.267 | 23.4126 | 23.7145 | 30.821 | 22.6759 | 26.721 | 60.3661 | 24.4869 | 24.7527 | 25.0236 | 27.7308 | 62.1305 | 36.6794 | 40.6518 | 204.4733 | 224.3086 | 183.7154 | 41.0953 | 42.9734 | 22.7023 | 23.1697 | 23.8073 | 28.1706 | 67.9727 | 328.1092 | 377.2331 | 231.1601 | 377.4617 | 238.1386 | 396.4543 | 545.266 | 521.1596 | 279.5535 | 217.513 | 486.0066 | 462.1741 | 496.5385 | 482.6883 | 515.9617 | 536.9811 | 266.2101 | 224.3283 | 37.6946 | 32.8067 | 22.8114 | 23.7153 | 29.7101 | 71.7227 | 22.2921 | 22.1197 | 34.0482 | 21.0876 | 21.547 | 21.8545 | 21.7956 | 27.5506 | 23.365 | 22.0284 | 22.4577 | 22.5068 | 22.9098 | 28.0605 | 94.8123 | 23.0692 | 22.7713 | 23.3735 | 23.0662 | 27.4454 | 32.923 | 36.6026 | 34.7904 | 43.6363 | 22.5486 | 22.57 | 27.3103 | 63.9836 | 37.0332 | 38.7079 | 22.4059 | 21.9705 | 22.5886 | 28.3848 | 23.0219 | 21.8623 | 22.2197 | 22.3188 | 22.8271 | 30.4719 | 39.1061 | 38.0076 | 82.169 | 22.984 | 22.8265 | 28.5764 | 37.6644 | 38.1952 | 35.9016 | 38.4687 | 23.108 | 23.57 | 26.9019 | 60.3769 | 21.3626 | 21.861 | 22.1894 | 22.401 | 23.6849 | 22.7793 | 21.2969 | 21.874 | 22.2771 | 22.5574 | 23.1502 | 29.0658 | 23.0565 | 27.3572 | 81.942 | 23.2852 | 23.44 | 24.086 | 28.6263 | 62.1116 | 38.0664 | 39.4938 | 217.6139 | 243.8092 | 163.4939 | 39.6809 | 40.3571 | 22.2813 | 22.9827 | 24.0019 | 29.6379 | 176.1595 | 370.4747 | 406.0923 | 464.4143 | 257.5789 | 421.445 | 264.0382 | 434.8711 | 17.3054 | 17.3815 | 16.8043 | 17.4374 | 21.7989 | 21.5313 | 36.1529 | 361.3589 | 347.8141 | 410.16 | 22.0864 | 22.72 | 13.0232 | 17.2159 | 17.495 | 13.4222 | 0.0005 | -0.0047 | 0.0003 | 0.0049 | 0.0003 | 0.0013 | -0.016 | 0.0138 | -0.0143 | -355.66 | 17.2673 | -355.9093 | 18.3945 | -356.4447 | 17.8299 | -356.3247 | 17.6697 | -346.2901 | 17.1256 | -346.3393 | 17.5445 | 2074.4014 | 1543.1319 | 383.2071 | 17.3555 | -23.6651
2017-12-19 12:04 | 554.0332 | -89.3556 | -162.4208 | 80.9046 | -0.7754 | -0.5903 | -12.7131 | -3.3436 | -23.9057 | -33.9044 | 3.2961 | -176.1947 | -220.7852 | 1.1327 | -8.1624 | -8.4147 | -6.6352 | 12.2116 | 8.3036 | 3.8768 | -15.1924 | 21.5015 | 27.655 | 28.6168 | 22.1451 | 22.6337 | 25.7768 | 56.0744 | 22.9483 | 22.4639 | 30.9593 | 22.2794 | 22.1288 | 23.2136 | 21.8716 | 29.926 | 25.4709 | 22.6068 | 22.4559 | 22.5433 | 22.9976 | 26.3806 | 55.2703 | 23.3536 | 22.6208 | 23.1794 | 22.7398 | 26.1523 | 32.7053 | 34.9017 | 30.4976 | 32.9944 | 23.5032 | 22.4733 | 26.8058 | 71.1544 | 31.9076 | 36.3626 | 23.4267 | 22.6275 | 23.1768 | 27.7801 | 23.2132 | 22.1302 | 22.4279 | 22.6234 | 22.9466 | 27.2525 | 33.0356 | 34.1346 | 72.4963 | 23.8109 | 23.3859 | 30.5141 | 36.3862 | 35.657 | 36.6294 | 36.4686 | 24.046 | 24.8685 | 26.8104 | 71.648 | 21.7092 | 22.2121 | 22.5425 | 22.7902 | 22.5738 | 22.6527 | 22.4955 | 22.8335 | 23.2612 | 23.417 | 23.7156 | 30.863 | 22.6763 | 26.7483 | 60.5573 | 24.4915 | 24.7535 | 25.0269 | 27.765 | 62.3475 | 36.7844 | 40.8069 | 205.093 | 225.7408 | 185.3055 | 41.2464 | 43.2095 | 22.7027 | 23.1699 | 23.8101 | 28.2044 | 68.1928 | 329.5033 | 378.8918 | 231.6481 | 378.6535 | 238.7274 | 397.4908 | 532.5951 | 521.444 | 280.8936 | 218.4734 | 483.0192 | 463.3078 | 496.5454 | 487.935 | 513.631 | 536.901 | 267.5035 | 225.4194 | 37.796 | 32.8839 | 22.7963 | 23.7011 | 29.7189 | 72.0072 | 22.2899 | 22.1281 | 34.1228 | 21.086 | 21.5562 | 21.8674 | 21.8178 | 27.6013 | 23.3804 | 22.0175 | 22.4608 | 22.5158 | 22.9157 | 28.1005 | 95.241 | 23.0777 | 22.7764 | 23.3759 | 23.0702 | 27.5298 | 32.9984 | 36.7346 | 34.9579 | 43.7733 | 22.5491 | 22.5741 | 27.3417 | 64.2059 | 37.1515 | 38.8162 | 22.4102 | 21.9716 | 22.5963 | 28.42 | 23.0323 | 21.8543 | 22.2259 | 22.3334 | 22.8011 | 30.5129 | 39.207 | 38.1108 | 82.4768 | 22.9686 | 22.8295 | 28.6111 | 37.7649 | 38.3335 | 35.9851 | 38.5727 | 23.0983 | 23.5651 | 26.914 | 60.5602 | 21.3604 | 21.8569 | 22.196 | 22.4106 | 23.6957 | 22.791 | 21.2992 | 21.8562 | 22.2746 | 22.5669 | 23.1419 | 29.1277 | 23.0373 | 27.3571 | 82.2804 | 23.2949 | 23.4458 | 24.092 | 28.6621 | 62.3 | 38.214 | 39.6235 | 218.9533 | 244.8423 | 164.381 | 39.7838 | 40.4339 | 22.2833 | 22.9816 | 24.023 | 29.6769 | 177.0639 | 372.1556 | 408.0096 | 466.2617 | 258.6518 | 423.1008 | 264.9416 | 436.4775 | 17.3109 | 17.3883 | 16.8109 | 17.447 | 21.8021 | 21.53 | 36.2402 | 363.0994 | 349.0581 | 411.981 | 22.099 | 22.7245 | 12.9707 | 17.2964 | 17.5234 | 13.4854 | 0 | -0.0043 | 0.0009 | 0.0056 | 0.0002 | 0.0003 | 0.0104 | 0.0105 | -0.0004 | -355.8724 | 17.3268 | -355.8631 | 18.261 | -356.1924 | 17.7785 | -356.3647 | 17.7888 | -346.4163 | 17.1851 | -346.2963 | 17.4418 | 2089.4921 | 1592.4392 | 384.8701 | 17.4099 | -23.943
2017-12-19 12:04 | 555.0333 | -90.2031 | -162.9541 | 80.7302 | -0.9133 | -0.7769 | -12.9385 | -3.4207 | -24.047 | -34.0496 | 3.1518 | -177.1575 | -221.3619 | 1.0785 | -8.2081 | -8.5362 | -6.7199 | 12.2007 | 8.3194 | 3.8 | -15.2674 | 22.1535 | 27.6966 | 28.6685 | 22.1404 | 22.64 | 25.797 | 56.2547 | 22.9536 | 22.462 | 31.0147 | 22.2896 | 22.1372 | 23.2291 | 21.8777 | 29.9779 | 25.4959 | 22.6181 | 22.4539 | 22.5337 | 23.0016 | 26.4003 | 55.4282 | 23.3576 | 22.6052 | 23.1817 | 22.7466 | 26.1833 | 32.7748 | 34.9956 | 30.5661 | 33.0695 | 23.5168 | 22.4716 | 26.8428 | 71.573 | 31.9851 | 36.4535 | 23.4314 | 22.6291 | 23.1766 | 27.8073 | 23.2246 | 22.0991 | 22.4486 | 22.6366 | 22.957 | 27.2934 | 33.1277 | 34.2363 | 72.7215 | 23.8351 | 23.3964 | 30.5572 | 36.4744 | 35.7573 | 36.7306 | 36.5517 | 24.0368 | 24.8664 | 26.8267 | 71.8436 | 21.7094 | 22.2263 | 22.5434 | 22.7959 | 22.5996 | 22.6477 | 22.5054 | 22.8362 | 23.2653 | 23.4186 | 23.7267 | 30.9559 | 22.6837 | 26.7749 | 60.7484 | 24.4705 | 24.7535 | 25.0364 | 27.786 | 62.5691 | 36.8707 | 40.965 | 205.7946 | 227.188 | 186.3706 | 41.3543 | 43.4314 | 22.6752 | 23.1528 | 23.8069 | 28.2428 | 68.4234 | 330.9098 | 380.581 | 232.1287 | 379.9194 | 239.3012 | 398.5621 | 524.9521 | 520.9865 | 282.2834 | 219.4648 | 481.4051 | 467.4732 | 496.8878 | 491.8453 | 510.5171 | 540.5615 | 268.8277 | 226.4896 | 37.8839 | 32.9596 | 22.7976 | 23.6902 | 29.7383 | 72.3686 | 22.2992 | 22.1391 | 34.2052 | 21.1043 | 21.565 | 21.878 | 21.847 | 27.6527 | 23.4135 | 22.0329 | 22.4508 | 22.5042 | 22.9062 | 28.1323 | 95.6689 | 23.0679 | 22.7626 | 23.3743 | 23.0751 | 27.6159 | 33.0587 | 36.8707 | 35.1208 | 43.9019 | 22.5555 | 22.5694 | 27.3714 | 64.4378 | 37.2576 | 38.9283 | 22.4231 | 21.9795 | 22.6045 | 28.462 | 23.0751 | 21.8606 | 22.2302 | 22.3415 | 22.8096 | 30.5592 | 39.2972 | 38.2031 | 82.7823 | 22.9617 | 22.8289 | 28.6555 | 37.8693 | 38.4737 | 36.094 | 38.6683 | 23.1105 | 23.5725 | 26.9041 | 60.7445 | 21.4103 | 21.8601 | 22.2137 | 22.4022 | 23.7109 | 22.7959 | 21.3044 | 21.8412 | 22.3031 | 22.5692 | 23.1375 | 29.211 | 23.0739 | 27.4437 | 82.5619 | 23.2953 | 23.4497 | 24.093 | 28.6853 | 62.491 | 38.3684 | 39.7854 | 220.5398 | 246.2934 | 165.3545 | 39.8709 | 40.5345 | 22.2913 | 22.9871 | 24.0436 | 29.7267 | 177.9669 | 373.8793 | 409.9242 | 467.9663 | 259.6974 | 424.808 | 265.8797 | 438.0805 | 17.3183 | 17.3921 | 16.8163 | 17.454 | 21.807 | 21.4976 | 36.3047 | 364.8848 | 350.2715 | 413.7804 | 22.0809 | 22.7243 | 13.0178 | 17.3379 | 17.5534 | 13.5383 | -0.0001 | -0.0044 | 0.0004 | 0.0047 | 0.0001 | 0.0008 | -0.0018 | 0.0087 | 0.0046 | -355.5923 | 17.2159 | -355.7924 | 18.3534 | -356.3678 | 17.9017 | -356.4386 | 17.719 | -346.207 | 17.0969 | -346.1732 | 17.5055 | 2109.7752 | 1564.3177 | 386.5247 | 17.4457 | -24.3487
2017-12-19 12:04 | 556.0334 | -91.1803 | -163.4318 | 80.6404 | -1.0511 | -0.9751 | -13.0548 | -3.522 | -24.0892 | -34.132 | 3.1838 | -178.2344 | -221.8958 | 1.118 | -8.2822 | -8.5359 | -6.8814 | 12.128 | 8.2736 | 3.7192 | -15.3521 | 24.8031 | 27.7397 | 28.7211 | 22.1402 | 22.642 | 25.8283 | 56.4338 | 22.9584 | 22.4626 | 31.0813 | 22.2954 | 22.1477 | 23.2472 | 21.8893 | 30.0277 | 25.5199 | 22.6225 | 22.458 | 22.5199 | 22.9963 | 26.4328 | 55.589 | 23.3577 | 22.6032 | 23.1849 | 22.7452 | 26.2057 | 32.8398 | 35.0932 | 30.6411 | 33.1489 | 23.5244 | 22.4657 | 26.8688 | 71.939 | 32.0533 | 36.5315 | 23.4199 | 22.6271 | 23.1734 | 27.8309 | 23.2117 | 22.1036 | 22.4654 | 22.6249 | 22.9677 | 27.2962 | 33.1893 | 34.3123 | 72.9591 | 23.8349 | 23.3998 | 30.6022 | 36.5805 | 35.8472 | 36.8359 | 36.6335 | 24.0671 | 24.8673 | 26.8452 | 72.0414 | 21.7099 | 22.2316 | 22.5264 | 22.7979 | 22.6075 | 22.6547 | 22.4987 | 22.8434 | 23.2711 | 23.4215 | 23.7325 | 31.031 | 22.6878 | 26.7936 | 60.9244 | 24.4931 | 24.7584 | 25.0387 | 27.8006 | 62.7873 | 36.9563 | 41.101 | 206.5152 | 228.566 | 187.0554 | 41.4842 | 43.6521 | 22.6535 | 23.1519 | 23.8075 | 28.2793 | 68.6466 | 332.329 | 382.2695 | 232.5311 | 381.2841 | 239.8232 | 399.683 | 530.9554 | 520.8138 | 283.7223 | 220.5226 | 482.5964 | 472.2613 | 494.9027 | 493.3944 | 510.7292 | 545.7717 | 270.2175 | 227.5341 | 37.9604 | 33.0356 | 22.8011 | 23.6805 | 29.7448 | 72.7598 | 22.2984 | 22.1279 | 34.2866 | 21.1142 | 21.5739 | 21.8933 | 21.863 | 27.6985 | 23.447 | 22.0483 | 22.4485 | 22.4938 | 22.9078 | 28.1663 | 96.0975 | 23.0768 | 22.7572 | 23.3757 | 23.0773 | 27.6949 | 33.1181 | 37.0156 | 35.2724 | 44.0092 | 22.564 | 22.5692 | 27.3948 | 64.6646 | 37.3591 | 39.0411 | 22.4279 | 21.9806 | 22.6119 | 28.5035 | 23.0683 | 21.8653 | 22.2176 | 22.3315 | 22.8245 | 30.6347 | 39.3941 | 38.3282 | 83.0919 | 22.9624 | 22.8388 | 28.7088 | 37.9924 | 38.5923 | 36.2557 | 38.7879 | 23.1184 | 23.5816 | 26.9438 | 60.9296 | 21.4072 | 21.8583 | 22.238 | 22.3949 | 23.7383 | 22.7748 | 21.3028 | 21.8494 | 22.2901 | 22.5678 | 23.1485 | 29.319 | 23.142 | 27.5555 | 82.8292 | 23.2844 | 23.4599 | 24.0791 | 28.6778 | 62.6811 | 38.5346 | 39.9849 | 222.324 | 248.272 | 166.2949 | 39.9711 | 40.6304 | 22.2972 | 22.9892 | 24.0439 | 29.777 | 178.912 | 375.6431 | 411.8911 | 469.5766 | 260.7998 | 426.559 | 266.8247 | 439.5977 | 17.3171 | 17.3935 | 16.8145 | 17.4472 | 21.8059 | 21.4554 | 36.3513 | 367.0916 | 351.6964 | 415.9359 | 22.1021 | 22.7376 | 13.0218 | 17.2777 | 17.5221 | 13.6058 | 0.0004 | -0.0049 | 0.0006 | 0.0043 | 0 | 0.0003 | -0.0224 | 0.006 | -0.0058 | -355.7431 | 17.3638 | -355.9001 | 18.3288 | -356.2478 | 17.7621 | -356.2293 | 17.6985 | -346.3147 | 17.2057 | -346.3116 | 17.5075 | 2118.7254 | 1609.1464 | 388.3041 | 17.3999 | -24.6734
2017-12-19 12:04 | 557.0334 | -92.0904 | -163.8927 | 80.4591 | -1.1451 | -0.956 | -13.1016 | -3.7377 | -24.0434 | -34.2687 | 3.1045 | -179.1525 | -222.4132 | 1.0403 | -8.4182 | -8.586 | -6.8893 | 12.0283 | 8.281 | 3.6616 | -15.3335 | 24.0002 | 27.7801 | 28.7741 | 22.1461 | 22.6398 | 25.8572 | 56.623 | 22.9797 | 22.4642 | 31.1569 | 22.3064 | 22.1603 | 23.27 | 21.8977 | 30.0795 | 25.552 | 22.6169 | 22.4517 | 22.5265 | 22.9945 | 26.4499 | 55.7502 | 23.3482 | 22.6093 | 23.1881 | 22.7447 | 26.2311 | 32.9148 | 35.1818 | 30.7095 | 33.2197 | 23.5229 | 22.4635 | 26.8827 | 72.2803 | 32.1417 | 36.625 | 23.4202 | 22.6268 | 23.1768 | 27.8599 | 23.2217 | 22.1224 | 22.4638 | 22.6193 | 22.9609 | 27.3287 | 33.2579 | 34.4027 | 73.1967 | 23.8479 | 23.3993 | 30.6295 | 36.6592 | 35.9238 | 36.9321 | 36.7118 | 24.0637 | 24.8743 | 26.8705 | 72.2494 | 21.7399 | 22.2252 | 22.5412 | 22.798 | 22.5922 | 22.6567 | 22.491 | 22.8425 | 23.267 | 23.428 | 23.7386 | 31.0334 | 22.6942 | 26.8144 | 61.1014 | 24.5194 | 24.7749 | 25.0445 | 27.8219 | 62.997 | 37.0527 | 41.2172 | 207.1545 | 229.8649 | 187.8749 | 41.6509 | 43.8799 | 22.6715 | 23.1632 | 23.8203 | 28.3088 | 68.8679 | 333.7545 | 383.9449 | 232.832 | 382.6445 | 240.2837 | 400.8035 | 532.6875 | 522.8845 | 285.148 | 221.6009 | 483.364 | 473.1085 | 493.1313 | 488.9468 | 518.9888 | 548.4518 | 271.6222 | 228.5803 | 38.038 | 33.1155 | 22.7978 | 23.6827 | 29.7522 | 73.1615 | 22.2908 | 22.1238 | 34.365 | 21.1234 | 21.5777 | 21.9087 | 21.8721 | 27.7394 | 23.4714 | 22.039 | 22.4439 | 22.5009 | 22.9231 | 28.2089 | 96.5345 | 23.1315 | 22.7755 | 23.3866 | 23.0877 | 27.7828 | 33.185 | 37.1691 | 35.4198 | 44.1299 | 22.5652 | 22.5854 | 27.4232 | 64.8839 | 37.4582 | 39.1453 | 22.4327 | 21.9774 | 22.6102 | 28.5414 | 23.0165 | 21.8614 | 22.211 | 22.3293 | 22.8224 | 30.6849 | 39.4561 | 38.4266 | 83.3974 | 22.9793 | 22.8418 | 28.7582 | 38.1097 | 38.7276 | 36.3913 | 38.9176 | 23.1211 | 23.5891 | 26.9755 | 61.1381 | 21.3319 | 21.8483 | 22.2636 | 22.3888 | 23.7106 | 22.8049 | 21.2976 | 21.8824 | 22.2571 | 22.5562 | 23.1493 | 29.4064 | 23.1743 | 27.6157 | 83.1781 | 23.2737 | 23.4636 | 24.077 | 28.7029 | 62.8735 | 38.7009 | 40.1879 | 223.8641 | 250.4691 | 167.1291 | 40.074 | 40.7207 | 22.2843 | 22.9925 | 24.031 | 29.807 | 179.7914 | 377.4132 | 413.8727 | 471.1518 | 261.9816 | 428.3568 | 267.7494 | 441.0447 | 17.3127 | 17.3964 | 16.8089 | 17.4432 | 21.7979 | 21.41 | 36.3956 | 368.9098 | 352.8868 | 417.7156 | 22.0852 | 22.729 | 12.9881 | 17.36 | 17.5466 | 13.6357 | 0.0004 | -0.0045 | 0.0007 | 0.0047 | -0.0001 | 0.0004 | -0.0285 | 0.01 | -0.0077 | -355.7247 | 17.2591 | -355.657 | 18.261 | -356.2139 | 17.8668 | -356.4355 | 17.7888 | -346.2932 | 17.1112 | -346.0378 | 17.4274 | 2122.0307 | 1627.8646 | 389.9562 | 17.4533 | -24.9054
2017-12-19 12:04 | 558.0335 | -92.8446 | -164.0973 | 80.5569 | -1.1959 | -0.965 | -13.145 | -3.8212 | -24.1252 | -34.4027 | 2.9563 | -180.0585 | -222.7761 | 1.0062 | -8.4925 | -8.7277 | -7.0142 | 12.0257 | 8.2236 | 3.5822 | -15.4836 | 24.6195 | 27.8175 | 28.826 | 22.15 | 22.6486 | 25.8779 | 56.818 | 22.9872 | 22.4662 | 31.2227 | 22.3223 | 22.1649 | 23.2869 | 21.9069 | 30.1286 | 25.5814 | 22.6162 | 22.4479 | 22.5187 | 22.9899 | 26.4626 | 55.9127 | 23.3378 | 22.6099 | 23.1846 | 22.7434 | 26.2485 | 32.9794 | 35.2655 | 30.7749 | 33.2787 | 23.5392 | 22.461 | 26.9011 | 72.6186 | 32.26 | 36.7475 | 23.4194 | 22.6328 | 23.1864 | 27.894 | 23.2153 | 22.167 | 22.505 | 22.6168 | 22.9834 | 27.3726 | 33.3433 | 34.5163 | 73.4348 | 23.8586 | 23.4139 | 30.6558 | 36.7174 | 36.0038 | 37.0196 | 36.7774 | 24.0579 | 24.8742 | 26.8869 | 72.4621 | 21.7339 | 22.2106 | 22.5459 | 22.7914 | 22.5916 | 22.6504 | 22.4837 | 22.8393 | 23.2723 | 23.4308 | 23.7402 | 31.0318 | 22.6964 | 26.8373 | 61.2784 | 24.5229 | 24.7446 | 25.0391 | 27.8473 | 63.2364 | 37.1718 | 41.3521 | 207.7204 | 231.2172 | 189.0621 | 41.8271 | 44.1028 | 22.6972 | 23.1828 | 23.8468 | 28.3477 | 69.0975 | 335.1643 | 385.5836 | 233.1004 | 383.9152 | 240.7364 | 401.9469 | 530.3651 | 527.2334 | 286.5512 | 222.6875 | 483.0317 | 471.7007 | 494.7893 | 484.1781 | 528.19 | 550.85 | 272.9844 | 229.6584 | 38.1152 | 33.1928 | 22.7884 | 23.6768 | 29.7664 | 73.5302 | 22.2957 | 22.1242 | 34.4423 | 21.1286 | 21.5794 | 21.9097 | 21.8684 | 27.7837 | 23.4972 | 22.0303 | 22.4372 | 22.5014 | 22.9295 | 28.2484 | 96.9515 | 23.1458 | 22.7743 | 23.3943 | 23.0899 | 27.8629 | 33.2385 | 37.3156 | 35.5397 | 44.2525 | 22.5647 | 22.5901 | 27.4613 | 65.1145 | 37.5473 | 39.2418 | 22.4427 | 21.9861 | 22.6169 | 28.5943 | 23.0284 | 21.8741 | 22.2288 | 22.3376 | 22.8266 | 30.7434 | 39.5182 | 38.5365 | 83.7037 | 23.0359 | 22.8367 | 28.8104 | 38.2225 | 38.8555 | 36.484 | 39.0187 | 23.1274 | 23.5928 | 26.9872 | 61.3364 | 21.2894 | 21.8464 | 22.2484 | 22.3915 | 23.6808 | 22.8436 | 21.3067 | 21.8966 | 22.2702 | 22.5638 | 23.1595 | 29.4895 | 23.1388 | 27.594 | 83.5899 | 23.282 | 23.4581 | 24.1091 | 28.7846 | 63.0772 | 38.8392 | 40.3724 | 225.2726 | 252.4203 | 167.8509 | 40.186 | 40.8058 | 22.2741 | 22.993 | 24.0468 | 29.8445 | 180.5367 | 379.1626 | 415.7668 | 472.6993 | 263.2274 | 430.1934 | 268.6883 | 442.4408 | 17.3114 | 17.3975 | 16.8157 | 17.4501 | 21.7998 | 21.3778 | 36.4403 | 370.6949 | 354.0944 | 419.4961 | 22.096 | 22.7434 | 13.0435 | 17.4781 | 17.6417 | 13.6678 | 0 | -0.0042 | -0.0001 | 0.0041 | 0.0001 | 0.0005 | -0.0109 | 0.0121 | -0.0271 | -355.5862 | 17.2899 | -355.8724 | 18.3904 | -356.3432 | 17.8237 | -356.2016 | 17.6636 | -346.1055 | 17.1318 | -346.1732 | 17.5465 | 2123.1386 | 1661.2561 | 391.5827 | 17.5599 | -25.2344
2017-12-19 12:04 | 559.0335 | -93.8113 | -164.4618 | 80.4096 | -1.1986 | -1.0548 | -12.9536 | -3.8059 | -24.1946 | -34.5012 | 2.8963 | -180.9441 | -223.3512 | 0.8614 | -8.5278 | -8.7774 | -7.0645 | 11.9373 | 8.1693 | 3.5647 | -15.5737 | 28.652 | 27.8544 | 28.878 | 22.1488 | 22.6503 | 25.8996 | 57.0086 | 22.9843 | 22.4716 | 31.2848 | 22.3309 | 22.1728 | 23.3087 | 21.9213 | 30.1813 | 25.6126 | 22.6194 | 22.4523 | 22.5087 | 22.9868 | 26.4863 | 56.0753 | 23.3396 | 22.5937 | 23.1886 | 22.742 | 26.2742 | 33.0426 | 35.3457 | 30.8578 | 33.3354 | 23.5442 | 22.4608 | 26.9152 | 72.9539 | 32.3766 | 36.8664 | 23.4194 | 22.6335 | 23.1913 | 27.9251 | 23.1968 | 22.1702 | 22.4926 | 22.6135 | 22.9843 | 27.3998 | 33.4177 | 34.6054 | 73.6836 | 23.8232 | 23.4223 | 30.6909 | 36.8117 | 36.0879 | 37.1251 | 36.8518 | 24.0672 | 24.8723 | 26.9037 | 72.6761 | 21.7227 | 22.2139 | 22.5337 | 22.7914 | 22.5827 | 22.6473 | 22.4836 | 22.8405 | 23.2757 | 23.4209 | 23.7326 | 31.0896 | 22.6859 | 26.8607 | 61.4529 | 24.4971 | 24.7265 | 25.0314 | 27.8638 | 63.4693 | 37.2489 | 41.4965 | 208.3373 | 232.6354 | 190.0338 | 41.9589 | 44.2566 | 22.6888 | 23.1902 | 23.8506 | 28.3801 | 69.3327 | 336.5641 | 387.1992 | 233.5633 | 385.144 | 241.2078 | 403.1618 | 529.6801 | 531.6552 | 287.9708 | 223.7783 | 484.2135 | 471.7011 | 497.0763 | 485.132 | 531.2837 | 551.1652 | 274.3291 | 230.7863 | 38.1959 | 33.2685 | 22.7807 | 23.67 | 29.7864 | 73.8528 | 22.2982 | 22.1165 | 34.522 | 21.1357 | 21.5832 | 21.9123 | 21.8659 | 27.8278 | 23.5283 | 22.0204 | 22.4335 | 22.4939 | 22.9298 | 28.2853 | 97.2863 | 23.1405 | 22.774 | 23.3995 | 23.0899 | 27.9235 | 33.2956 | 37.4523 | 35.625 | 44.3592 | 22.5688 | 22.5854 | 27.4904 | 65.35 | 37.613 | 39.3438 | 22.4368 | 21.9886 | 22.6226 | 28.6374 | 23.0614 | 21.8702 | 22.2344 | 22.3465 | 22.8307 | 30.8408 | 39.5837 | 38.6718 | 84.0158 | 23.0906 | 22.8286 | 28.8686 | 38.3316 | 38.9627 | 36.5775 | 39.0993 | 23.1313 | 23.5945 | 26.9998 | 61.5213 | 21.2527 | 21.8393 | 22.217 | 22.3947 | 23.7113 | 22.8487 | 21.3123 | 21.8686 | 22.3051 | 22.5744 | 23.18 | 29.592 | 23.0953 | 27.5769 | 83.966 | 23.2864 | 23.4519 | 24.1379 | 28.8572 | 63.2803 | 38.9708 | 40.5479 | 227.0034 | 254.0306 | 168.5699 | 40.3514 | 40.9025 | 22.2727 | 22.9979 | 24.0489 | 29.8837 | 181.309 | 380.8745 | 417.6464 | 474.2226 | 264.5079 | 432.0392 | 269.7279 | 443.7686 | 17.3125 | 17.4011 | 16.8194 | 17.4484 | 21.8006 | 21.3434 | 36.4797 | 372.761 | 355.5719 | 421.6713 | 22.0831 | 22.7239 | 13.0925 | 17.4181 | 17.6974 | 13.688 | 0.0002 | -0.0043 | 0.0005 | 0.005 | 0.0007 | 0.0004 | 0.0046 | 0.0134 | -0.0063 | -355.7831 | 17.3268 | -355.7123 | 18.2652 | -356.1093 | 17.7806 | -356.2878 | 17.7785 | -346.2316 | 17.1667 | -346.0839 | 17.4418 | 2123.735 | 1657.8884 | 393.3139 | 17.5577 | -25.3735
2017-12-19 12:04 | 560.0336 | -94.7599 | -164.8255 | 80.4265 | -1.3321 | -1.1622 | -13.2326 | -3.9245 | -24.1651 | -34.5015 | 2.8545 | -181.8621 | -223.6847 | 0.6906 | -8.6435 | -8.8505 | -7.2015 | 11.9713 | 8.1224 | 3.4032 | -15.7579 | 26.5121 | 27.8979 | 28.928 | 22.1489 | 22.6473 | 25.9248 | 57.2029 | 22.9874 | 22.4683 | 31.354 | 22.3432 | 22.184 | 23.3299 | 21.9381 | 30.2351 | 25.6435 | 22.6028 | 22.4548 | 22.5123 | 22.9853 | 26.5117 | 56.2498 | 23.3528 | 22.5953 | 23.1972 | 22.7522 | 26.3099 | 33.1338 | 35.434 | 30.9412 | 33.4125 | 23.5368 | 22.4625 | 26.9505 | 73.284 | 32.4653 | 36.9717 | 23.4348 | 22.63 | 23.1888 | 27.9516 | 23.191 | 22.1331 | 22.4592 | 22.6231 | 22.9725 | 27.4286 | 33.4836 | 34.6729 | 73.9346 | 23.833 | 23.4219 | 30.7283 | 36.9073 | 36.171 | 37.234 | 36.9369 | 24.0547 | 24.8753 | 26.9309 | 72.889 | 21.7543 | 22.2294 | 22.5219 | 22.8082 | 22.5771 | 22.6562 | 22.4912 | 22.8483 | 23.2763 | 23.4223 | 23.7389 | 31.1486 | 22.6942 | 26.8823 | 61.6324 | 24.4721 | 24.7722 | 25.0566 | 27.8825 | 63.6841 | 37.3315 | 41.6252 | 209.053 | 233.9816 | 190.5014 | 42.0892 | 44.39 | 22.6947 | 23.1849 | 23.8503 | 28.4026 | 69.5693 | 337.9623 | 388.8293 | 234.219 | 386.3597 | 241.7821 | 404.3438 | 535.5636 | 534.7615 | 289.4154 | 224.874 | 486.207 | 471.1975 | 497.9777 | 487.2584 | 531.0235 | 550.1834 | 275.7119 | 231.9821 | 38.2714 | 33.3508 | 22.7791 | 23.6632 | 29.8081 | 74.1612 | 22.3114 | 22.1205 | 34.5936 | 21.1444 | 21.5913 | 21.9301 | 21.8742 | 27.8746 | 23.5656 | 22.0293 | 22.442 | 22.5043 | 22.932 | 28.3275 | 97.5334 | 23.1335 | 22.7842 | 23.4011 | 23.1104 | 27.9576 | 33.3601 | 37.5783 | 35.6834 | 44.4417 | 22.5781 | 22.5811 | 27.5163 | 65.5855 | 37.6899 | 39.4533 | 22.4197 | 21.9869 | 22.6205 | 28.6759 | 23.0685 | 21.8638 | 22.2289 | 22.3446 | 22.8353 | 30.9552 | 39.6618 | 38.8076 | 84.3249 | 23.0871 | 22.8423 | 28.9198 | 38.4332 | 39.079 | 36.6651 | 39.1992 | 23.1182 | 23.5893 | 27.0358 | 61.7137 | 21.3361 | 21.8433 | 22.2207 | 22.3907 | 23.7419 | 22.8498 | 21.3005 | 21.8473 | 22.3027 | 22.565 | 23.1607 | 29.6809 | 23.1063 | 27.6356 | 84.2351 | 23.2873 | 23.4411 | 24.1369 | 28.8852 | 63.4682 | 39.085 | 40.7094 | 228.7846 | 255.953 | 169.4094 | 40.5121 | 41.0187 | 22.2719 | 23.0029 | 24.0405 | 29.9162 | 182.1651 | 382.5578 | 419.5741 | 475.7413 | 265.7641 | 433.8948 | 270.8307 | 445.0533 | 17.308 | 17.4039 | 16.8092 | 17.4534 | 21.7959 | 21.3239 | 36.5162 | 374.4088 | 356.7916 | 423.532 | 22.0978 | 22.7314 | 13.1801 | 17.477 | 17.7622 | 13.6946 | 0.0005 | -0.0047 | 0.0008 | 0.0052 | 0.0001 | 0.0005 | -0.0136 | 0.0154 | -0.0187 | -355.54 | 17.2344 | -355.6939 | 18.337 | -356.2755 | 17.8853 | -356.3339 | 17.7087 | -346.0285 | 17.0784 | -345.9978 | 17.5096 | 2128.5146 | 1656.2863 | 394.9246 | 17.6196 | -25.7456
2017-12-19 12:05 | 561.0337 | -95.6016 | -165.3278 | 80.3529 | -1.4475 | -1.3188 | -13.359 | -4.0732 | -24.1094 | -34.6119 | 2.7417 | -182.7666 | -224.285 | 0.6369 | -8.6622 | -8.9496 | -7.2898 | 11.8918 | 8.1098 | 3.4372 | -15.804 | 22.2241 | 27.9494 | 28.982 | 22.151 | 22.6538 | 25.9526 | 57.4075 | 23.0064 | 22.474 | 31.4303 | 22.3531 | 22.1972 | 23.347 | 21.942 | 30.2878 | 25.667 | 22.6143 | 22.4592 | 22.5185 | 22.9879 | 26.5385 | 56.4274 | 23.3685 | 22.6217 | 23.1971 | 22.7641 | 26.3403 | 33.2228 | 35.5321 | 31.0146 | 33.5021 | 23.5689 | 22.4612 | 26.9782 | 73.599 | 32.5322 | 37.0677 | 23.4345 | 22.6266 | 23.1897 | 27.9851 | 23.1951 | 22.1167 | 22.4981 | 22.635 | 22.9664 | 27.4608 | 33.5438 | 34.7555 | 74.1833 | 23.8496 | 23.423 | 30.7712 | 36.9913 | 36.2675 | 37.3375 | 37.0325 | 24.0584 | 24.8784 | 26.9493 | 73.1032 | 21.7362 | 22.2272 | 22.5272 | 22.8051 | 22.5773 | 22.6597 | 22.5024 | 22.8466 | 23.2782 | 23.4224 | 23.7477 | 31.2094 | 22.7016 | 26.899 | 61.8224 | 24.468 | 24.7977 | 25.0709 | 27.9082 | 63.9052 | 37.476 | 41.7268 | 209.8402 | 235.2359 | 191.0629 | 42.2259 | 44.5149 | 22.7102 | 23.1747 | 23.8434 | 28.431 | 69.8176 | 339.3812 | 390.4791 | 234.9932 | 387.5553 | 242.5094 | 405.5734 | 541.749 | 536.5738 | 290.9087 | 226.0135 | 486.9756 | 471.8829 | 498.748 | 490.0296 | 526.3539 | 547.7602 | 277.1633 | 233.1774 | 38.3146 | 33.4294 | 22.776 | 23.6529 | 29.8182 | 74.4106 | 22.3203 | 22.1238 | 34.6578 | 21.1459 | 21.5965 | 21.9425 | 21.8784 | 27.9271 | 23.601 | 22.0215 | 22.4466 | 22.5125 | 22.938 | 28.3713 | 97.7385 | 23.1164 | 22.7826 | 23.4021 | 23.1185 | 27.978 | 33.4286 | 37.6998 | 35.7191 | 44.5162 | 22.5873 | 22.5787 | 27.5419 | 65.8201 | 37.8 | 39.5761 | 22.4114 | 21.9853 | 22.6165 | 28.7131 | 23.0751 | 21.8668 | 22.2273 | 22.3399 | 22.8367 | 31.0805 | 39.7725 | 38.9457 | 84.6371 | 23.0117 | 22.8738 | 28.968 | 38.5228 | 39.2118 | 36.765 | 39.3137 | 23.1031 | 23.5874 | 27.0737 | 61.9089 | 21.4193 | 21.8581 | 22.2402 | 22.3855 | 23.767 | 22.8541 | 21.2922 | 21.8529 | 22.2929 | 22.5522 | 23.168 | 29.7475 | 23.1239 | 27.696 | 84.4661 | 23.2948 | 23.4413 | 24.1292 | 28.9084 | 63.6527 | 39.1954 | 40.8641 | 230.1012 | 258.0746 | 170.318 | 40.6683 | 41.1039 | 22.2791 | 22.9929 | 24.062 | 29.9616 | 182.9422 | 384.2318 | 421.4088 | 477.2713 | 267.0344 | 435.83 | 271.9245 | 446.3288 | 17.3048 | 17.4066 | 16.8109 | 17.4639 | 21.7967 | 21.3296 | 36.5726 | 376.0021 | 358.0065 | 425.4703 | 22.1021 | 22.7392 | 13.172 | 17.5318 | 17.7359 | 13.7095 | 0.0001 | -0.0046 | 0.0005 | 0.0047 | 0.0005 | 0.0006 | -0.0124 | 0.0127 | -0.0129 | -355.6662 | 17.3658 | -355.8324 | 18.3103 | -356.1247 | 17.7601 | -356.1555 | 17.7108 | -346.1301 | 17.1934 | -346.1147 | 17.4747 | 2132.3245 | 1703.1308 | 396.5314 | 17.6339 | -26.0311
2017-12-19 12:05 | 562.0337 | -96.4743 | -165.8678 | 80.2451 | -1.5397 | -1.3977 | -13.485 | -4.1263 | -24.1915 | -34.675 | 2.6329 | -183.7563 | -224.6364 | 0.5203 | -8.7476 | -9.0595 | -7.2767 | 11.827 | 8.1231 | 3.331 | -15.8795 | 26.0345 | 27.988 | 29.0334 | 22.1505 | 22.6552 | 25.9735 | 57.6105 | 23.0103 | 22.4757 | 31.4915 | 22.3581 | 22.2008 | 23.3676 | 21.9356 | 30.3388 | 25.6947 | 22.606 | 22.4627 | 22.5173 | 22.9986 | 26.5665 | 56.6017 | 23.3707 | 22.6227 | 23.2032 | 22.7661 | 26.3716 | 33.3075 | 35.6276 | 31.0896 | 33.5769 | 23.589 | 22.467 | 26.9995 | 73.9019 | 32.5947 | 37.17 | 23.4336 | 22.6315 | 23.1975 | 28.0236 | 23.2072 | 22.1188 | 22.4844 | 22.6306 | 22.9613 | 27.5137 | 33.6272 | 34.8502 | 74.4354 | 23.8821 | 23.4246 | 30.8062 | 37.0699 | 36.3738 | 37.4344 | 37.1337 | 24.051 | 24.8879 | 26.9669 | 73.3189 | 21.7315 | 22.2218 | 22.5563 | 22.7924 | 22.5842 | 22.6567 | 22.4943 | 22.8435 | 23.2782 | 23.4174 | 23.7517 | 31.264 | 22.7022 | 26.9199 | 62.0237 | 24.4804 | 24.7661 | 25.0513 | 27.9242 | 64.1352 | 37.5993 | 41.7988 | 210.6259 | 236.4689 | 192.1116 | 42.3521 | 44.6363 | 22.7195 | 23.1729 | 23.8461 | 28.4653 | 70.0766 | 340.8499 | 392.1553 | 235.8395 | 388.7379 | 243.5605 | 406.9779 | 544.3506 | 539.8154 | 292.431 | 227.156 | 485.3606 | 475.7095 | 498.8233 | 493.451 | 517.2222 | 547.3224 | 278.6234 | 234.3034 | 38.3892 | 33.5073 | 22.7809 | 23.6543 | 29.8341 | 74.6544 | 22.3145 | 22.1378 | 34.734 | 21.1615 | 21.6056 | 21.9536 | 21.8842 | 27.9793 | 23.642 | 22.0143 | 22.4428 | 22.5069 | 22.9396 | 28.4138 | 97.9044 | 23.1107 | 22.7757 | 23.4003 | 23.1227 | 27.9904 | 33.5046 | 37.8012 | 35.7332 | 44.5939 | 22.5775 | 22.5821 | 27.5828 | 66.0571 | 37.9204 | 39.71 | 22.4319 | 21.9883 | 22.6233 | 28.7548 | 23.0884 | 21.8725 | 22.2364 | 22.3483 | 22.8475 | 31.2153 | 39.8688 | 39.0619 | 84.9512 | 22.9802 | 22.874 | 29.0167 | 38.6314 | 39.3381 | 36.8755 | 39.4279 | 23.1083 | 23.5863 | 27.1019 | 62.1028 | 21.3793 | 21.8611 | 22.2587 | 22.3802 | 23.8015 | 22.8378 | 21.2936 | 21.8558 | 22.2736 | 22.5547 | 23.1642 | 29.8054 | 23.1406 | 27.7465 | 84.7345 | 23.2864 | 23.4461 | 24.1154 | 28.9077 | 63.8407 | 39.3016 | 41.0126 | 231.5262 | 259.2937 | 171.2157 | 40.838 | 41.2309 | 22.2858 | 22.991 | 24.0665 | 30.007 | 183.6203 | 385.9043 | 423.1964 | 478.8085 | 268.3157 | 437.8227 | 273.0202 | 447.621 | 17.313 | 17.4168 | 16.8201 | 17.4672 | 21.801 | 21.3376 | 36.6446 | 377.8376 | 359.4367 | 427.8118 | 22.0901 | 22.7343 | 13.156 | 17.5741 | 17.7261 | 13.7629 | -0.0001 | -0.0039 | 0.0008 | 0.0051 | -0.0002 | 0.0007 | -0.0042 | 0.0114 | -0.003 | -355.5708 | 17.2406 | -355.6046 | 18.261 | -356.1216 | 17.8833 | -356.3524 | 17.7703 | -346.0501 | 17.0825 | -345.9024 | 17.4459 | 2143.74 | 1696.7529 | 398.2501 | 17.6501 | -26.3151
2017-12-19 12:05 | 563.0338 | -97.3716 | -166.2116 | 80.2369 | -1.5454 | -1.4711 | -13.5057 | -4.0802 | -24.3628 | -34.6651 | 2.5962 | -184.6623 | -225.105 | 0.5705 | -8.7888 | -9.1128 | -7.4421 | 11.8448 | 8.1901 | 3.2868 | -15.9429 | 24.2768 | 28.0246 | 29.0824 | 22.149 | 22.6537 | 25.9972 | 57.8093 | 23.0084 | 22.4694 | 31.5482 | 22.3637 | 22.2057 | 23.3832 | 21.9363 | 30.3902 | 25.7231 | 22.6029 | 22.4628 | 22.5195 | 23.0007 | 26.5958 | 56.7701 | 23.3678 | 22.6025 | 23.2122 | 22.7676 | 26.3937 | 33.4007 | 35.7191 | 31.1549 | 33.6329 | 23.6033 | 22.4742 | 27.0261 | 74.2114 | 32.6858 | 37.2853 | 23.4338 | 22.6345 | 23.2001 | 28.0548 | 23.2122 | 22.0977 | 22.4442 | 22.6236 | 22.972 | 27.55 | 33.7139 | 34.9364 | 74.6824 | 23.8699 | 23.444 | 30.8444 | 37.1889 | 36.4864 | 37.5451 | 37.2302 | 24.0487 | 24.8966 | 26.9949 | 73.5391 | 21.7407 | 22.2123 | 22.5437 | 22.8024 | 22.5807 | 22.6526 | 22.502 | 22.8486 | 23.2892 | 23.4326 | 23.7625 | 31.2967 | 22.7001 | 26.9512 | 62.2321 | 24.5067 | 24.7641 | 25.0602 | 27.9468 | 64.3673 | 37.6851 | 41.9862 | 211.3669 | 237.6426 | 193.4977 | 42.513 | 44.8039 | 22.7205 | 23.1909 | 23.865 | 28.503 | 70.3513 | 342.3321 | 393.815 | 236.6098 | 389.911 | 245.0946 | 408.4893 | 543.9046 | 541.6943 | 293.9184 | 228.2552 | 486.5319 | 479.6317 | 498.1857 | 497.0961 | 512.0729 | 551.1883 | 280.0465 | 235.3906 | 38.481 | 33.5768 | 22.7778 | 23.6507 | 29.8579 | 74.9412 | 22.314 | 22.1404 | 34.8087 | 21.1681 | 21.613 | 21.9681 | 21.8899 | 28.0284 | 23.6772 | 22.0237 | 22.4535 | 22.5126 | 22.9422 | 28.4532 | 98.0191 | 23.1311 | 22.7791 | 23.4079 | 23.1308 | 27.9926 | 33.5902 | 37.8926 | 35.7457 | 44.6913 | 22.5821 | 22.5843 | 27.6096 | 66.2865 | 38.0164 | 39.823 | 22.4446 | 21.9885 | 22.6253 | 28.7969 | 23.0901 | 21.8563 | 22.2329 | 22.343 | 22.855 | 31.3466 | 39.9461 | 39.1813 | 85.2578 | 23.0201 | 22.8744 | 29.0615 | 38.7583 | 39.4574 | 36.9823 | 39.5412 | 23.102 | 23.5855 | 27.1371 | 62.2962 | 21.3743 | 21.8681 | 22.2656 | 22.3833 | 23.8151 | 22.8309 | 21.2968 | 21.8831 | 22.2534 | 22.5516 | 23.1585 | 29.886 | 23.1449 | 27.7779 | 84.9742 | 23.2806 | 23.4493 | 24.1213 | 28.928 | 64.0385 | 39.4118 | 41.175 | 233.0592 | 259.8528 | 172.0713 | 40.9949 | 41.3515 | 22.2849 | 22.9899 | 24.0761 | 30.0445 | 184.425 | 387.5709 | 424.9499 | 480.3302 | 269.582 | 439.7692 | 274.1116 | 448.8962 | 17.3105 | 17.4155 | 16.8158 | 17.4639 | 21.8007 | 21.3719 | 36.7068 | 379.3345 | 360.662 | 429.8195 | 22.099 | 22.7233 | 13.2235 | 17.5657 | 17.822 | 13.8303 | -0.0004 | -0.0047 | 0.0008 | 0.0047 | 0.0003 | 0.0003 | -0.0042 | 0.0094 | -0.0067 | -355.5523 | 17.3289 | -355.7708 | 18.3637 | -356.2355 | 17.8073 | -356.137 | 17.6656 | -345.9732 | 17.1461 | -346.0285 | 17.5404 | 2158.9871 | 1703.5204 | 399.8518 | 17.6938 | -26.464
2017-12-19 12:05 | 564.0338 | -98.2964 | -166.6511 | 80.107 | -1.5755 | -1.4817 | -13.6423 | -4.1408 | -24.3378 | -34.6873 | 2.6072 | -185.6615 | -225.3978 | 0.4801 | -9.0236 | -9.1469 | -7.4374 | 11.7734 | 8.0989 | 3.2226 | -16.0137 | 23.5511 | 28.0612 | 29.1298 | 22.1456 | 22.6562 | 26.0205 | 58.0058 | 23.0184 | 22.4668 | 31.6184 | 22.3683 | 22.2162 | 23.3961 | 21.9416 | 30.4413 | 25.7478 | 22.6176 | 22.4591 | 22.516 | 23.006 | 26.6224 | 56.9455 | 23.3667 | 22.5936 | 23.2191 | 22.7654 | 26.4068 | 33.4837 | 35.8005 | 31.226 | 33.7161 | 23.6275 | 22.4725 | 27.0522 | 74.5298 | 32.7828 | 37.3954 | 23.438 | 22.6384 | 23.2079 | 28.0903 | 23.2111 | 22.125 | 22.4743 | 22.6253 | 22.9997 | 27.5874 | 33.7985 | 35.0172 | 74.921 | 23.8199 | 23.4506 | 30.8964 | 37.3049 | 36.5832 | 37.6544 | 37.3104 | 24.0784 | 24.9092 | 27.0132 | 73.7435 | 21.7237 | 22.2106 | 22.5276 | 22.8168 | 22.5729 | 22.6527 | 22.5047 | 22.8526 | 23.2906 | 23.4384 | 23.7738 | 31.3322 | 22.7028 | 26.974 | 62.4439 | 24.5098 | 24.7529 | 25.0634 | 27.9714 | 64.5813 | 37.7571 | 42.1438 | 212.0513 | 238.7239 | 194.986 | 42.6821 | 44.9748 | 22.721 | 23.1908 | 23.8699 | 28.5375 | 70.6319 | 343.7838 | 395.4195 | 237.3181 | 391.0982 | 246.811 | 410.0289 | 539.5917 | 542.7405 | 295.3622 | 229.3498 | 493.7048 | 481.648 | 497.9619 | 499.5694 | 508.6352 | 555.0404 | 281.4735 | 236.4741 | 38.5496 | 33.6424 | 22.7689 | 23.6379 | 29.8707 | 75.2183 | 22.3108 | 22.1271 | 34.8733 | 21.1644 | 21.6196 | 21.979 | 21.8984 | 28.0773 | 23.7049 | 22.0146 | 22.4594 | 22.5157 | 22.9459 | 28.4917 | 98.1005 | 23.1478 | 22.7779 | 23.4107 | 23.1375 | 27.9731 | 33.6702 | 37.978 | 35.7521 | 44.7989 | 22.589 | 22.5881 | 27.6308 | 66.5198 | 38.1105 | 39.9303 | 22.4325 | 21.9849 | 22.6253 | 28.834 | 23.0947 | 21.8494 | 22.2284 | 22.3403 | 22.8615 | 31.4881 | 40.0383 | 39.3131 | 85.5749 | 23.0485 | 22.8985 | 29.0943 | 38.8417 | 39.5908 | 37.0742 | 39.6434 | 23.0941 | 23.595 | 27.1474 | 62.4928 | 21.3082 | 21.8671 | 22.2362 | 22.385 | 23.8173 | 22.8571 | 21.2954 | 21.9014 | 22.2542 | 22.5448 | 23.1799 | 29.992 | 23.1103 | 27.7651 | 85.2207 | 23.2836 | 23.4451 | 24.1399 | 29 | 64.2446 | 39.546 | 41.3842 | 234.5834 | 260.8308 | 172.9772 | 41.1632 | 41.4598 | 22.2821 | 22.9837 | 24.1035 | 30.0829 | 185.477 | 389.253 | 426.6094 | 481.843 | 270.8425 | 441.6878 | 275.2051 | 450.1762 | 17.3094 | 17.4164 | 16.8147 | 17.4636 | 21.7983 | 21.4292 | 36.7733 | 380.8368 | 361.9143 | 431.8443 | 22.0871 | 22.7305 | 13.225 | 17.6488 | 17.8878 | 13.8203 | 0.0005 | -0.0044 | 0.0005 | 0.0051 | 0.0002 | 0.0009 | -0.0142 | 0.0083 | -0.0306 | -355.6877 | 17.3022 | -355.5831 | 18.2364 | -356.0108 | 17.8032 | -356.2478 | 17.7826 | -346.0962 | 17.1359 | -345.8347 | 17.4254 | 2167.8096 | 1703.8542 | 401.438 | 17.7683 | -26.6829
2017-12-19 12:05 | 565.0339 | -99.1453 | -167.074 | 79.968 | -1.5903 | -1.5485 | -13.6808 | -4.1584 | -24.48 | -34.8836 | 2.4352 | -186.5529 | -225.9272 | 0.3512 | -9.0318 | -9.2255 | -7.5224 | 11.7451 | 8.0611 | 3.0258 | -16.1595 | 22.7356 | 28.1011 | 29.1824 | 22.1492 | 22.6647 | 26.0492 | 58.2111 | 23.0107 | 22.4704 | 31.6969 | 22.3827 | 22.2256 | 23.4181 | 21.9495 | 30.4962 | 25.7872 | 22.6214 | 22.4677 | 22.5075 | 23.0097 | 26.6486 | 57.1269 | 23.3906 | 22.6063 | 23.2176 | 22.7713 | 26.4253 | 33.5606 | 35.8882 | 31.3052 | 33.8206 | 23.6332 | 22.4726 | 27.0836 | 74.8465 | 32.8779 | 37.5106 | 23.4728 | 22.6442 | 23.2173 | 28.1253 | 23.2228 | 22.1551 | 22.4572 | 22.6213 | 22.9944 | 27.6305 | 33.8836 | 35.1168 | 75.1651 | 23.883 | 23.4378 | 30.9578 | 37.3659 | 36.6653 | 37.7457 | 37.3926 | 24.0879 | 24.909 | 27.0274 | 73.9533 | 21.7266 | 22.2207 | 22.5375 | 22.8232 | 22.5763 | 22.6535 | 22.4915 | 22.8585 | 23.2833 | 23.4313 | 23.7779 | 31.3882 | 22.7027 | 26.9906 | 62.6576 | 24.4996 | 24.7454 | 25.0562 | 27.9823 | 64.7911 | 37.8467 | 42.2403 | 212.682 | 239.8044 | 196.6241 | 42.8235 | 45.1305 | 22.7177 | 23.181 | 23.8695 | 28.5703 | 70.9195 | 345.2271 | 397.0342 | 238.0705 | 392.2972 | 248.3937 | 411.5378 | 534.893 | 543.6232 | 296.8192 | 230.4753 | 499.1321 | 482.4785 | 496.8351 | 501.2854 | 504.0728 | 557.8322 | 282.9443 | 237.5791 | 38.6214 | 33.7152 | 22.7728 | 23.6319 | 29.8887 | 75.5348 | 22.3067 | 22.1289 | 34.9452 | 21.1744 | 21.632 | 21.9895 | 21.9125 | 28.1246 | 23.7495 | 22.0206 | 22.4505 | 22.5159 | 22.9547 | 28.5362 | 98.1786 | 23.1532 | 22.7728 | 23.4093 | 23.1518 | 27.936 | 33.7529 | 38.0546 | 35.7396 | 44.8986 | 22.5836 | 22.5913 | 27.6636 | 66.758 | 38.225 | 40.0561 | 22.4376 | 21.9772 | 22.6282 | 28.8732 | 23.0994 | 21.8497 | 22.2323 | 22.3473 | 22.8733 | 31.6338 | 40.1554 | 39.4578 | 85.8972 | 23.0599 | 22.9126 | 29.1443 | 38.9238 | 39.701 | 37.1942 | 39.7727 | 23.0943 | 23.5996 | 27.1648 | 62.6874 | 21.3197 | 21.8622 | 22.2159 | 22.3887 | 23.8136 | 22.8521 | 21.2918 | 21.879 | 22.28 | 22.5568 | 23.1962 | 30.1014 | 23.1118 | 27.7993 | 85.4406 | 23.2793 | 23.4458 | 24.1355 | 29.0251 | 64.4432 | 39.6758 | 41.59 | 236.4954 | 261.9286 | 174.0841 | 41.3523 | 41.5795 | 22.278 | 22.9801 | 24.1144 | 30.1289 | 186.6135 | 390.9431 | 428.2891 | 483.3782 | 272.1078 | 443.6284 | 276.2132 | 451.5051 | 17.3132 | 17.4159 | 16.814 | 17.4546 | 21.7939 | 21.4742 | 36.8523 | 382.6531 | 363.4233 | 434.3195 | 22.088 | 22.7232 | 13.2785 | 17.6911 | 17.8838 | 13.8622 | 0.0003 | -0.0047 | 0.0003 | 0.0052 | 0 | 0 | -0.004 | 0.0078 | -0.0184 | -355.4416 | 17.2426 | -355.6508 | 18.3555 | -356.2078 | 17.873 | -356.1739 | 17.6841 | -345.8193 | 17.0784 | -345.8747 | 17.5342 | 2171.8702 | 1714.1681 | 403.1585 | 17.7874 | -27.0252
2017-12-19 12:05 | 566.034 | -99.9865 | -167.5103 | 79.9718 | -1.7618 | -1.6635 | -13.7498 | -4.2362 | -24.4622 | -34.8479 | 2.4654 | -187.4631 | -226.3361 | 0.3616 | -9.1773 | -9.343 | -7.6702 | 11.6618 | 8.0182 | 2.9334 | -16.2477 | 22.1304 | 28.1426 | 29.2343 | 22.1559 | 22.6672 | 26.0799 | 58.4199 | 23.017 | 22.4727 | 31.7696 | 22.3982 | 22.2337 | 23.4395 | 21.9519 | 30.5523 | 25.8225 | 22.6353 | 22.4767 | 22.5058 | 23.0083 | 26.6702 | 57.3006 | 23.3947 | 22.6126 | 23.2089 | 22.7739 | 26.4539 | 33.6238 | 35.9743 | 31.3662 | 33.9095 | 23.6291 | 22.4724 | 27.1084 | 75.1697 | 32.9544 | 37.6248 | 23.4778 | 22.6424 | 23.2188 | 28.1529 | 23.2402 | 22.1772 | 22.4123 | 22.6092 | 22.9835 | 27.6695 | 33.9655 | 35.223 | 75.3961 | 23.8706 | 23.4331 | 30.9932 | 37.4671 | 36.7401 | 37.8474 | 37.4645 | 24.076 | 24.8866 | 27.0335 | 74.1628 | 21.7393 | 22.222 | 22.5326 | 22.8179 | 22.5638 | 22.6438 | 22.4926 | 22.8507 | 23.2758 | 23.4327 | 23.7795 | 31.4108 | 22.7007 | 27.0123 | 62.8576 | 24.4957 | 24.773 | 25.0573 | 27.9919 | 65.0048 | 37.9507 | 42.4054 | 213.3035 | 241.019 | 198.1592 | 42.991 | 45.3146 | 22.7292 | 23.195 | 23.8838 | 28.6106 | 71.2238 | 346.6793 | 398.6433 | 238.8143 | 393.4851 | 249.7949 | 412.9229 | 536.4806 | 541.5481 | 298.3021 | 231.6124 | 497.8187 | 484.0093 | 497.0538 | 501.3852 | 496.3714 | 559.2249 | 284.4481 | 238.7171 | 38.6763 | 33.7946 | 22.7708 | 23.6262 | 29.9122 | 75.8909 | 22.3252 | 22.1248 | 35.0248 | 21.1882 | 21.6391 | 21.9994 | 21.9203 | 28.1715 | 23.7927 | 22.0449 | 22.45 | 22.5143 | 22.9614 | 28.5761 | 98.2428 | 23.1556 | 22.7808 | 23.4178 | 23.1562 | 27.896 | 33.8416 | 38.1295 | 35.7373 | 45.011 | 22.5946 | 22.5894 | 27.6896 | 66.9876 | 38.3548 | 40.1989 | 22.4487 | 21.9718 | 22.6228 | 28.912 | 23.1003 | 21.849 | 22.229 | 22.3462 | 22.8685 | 31.7751 | 40.2759 | 39.5978 | 86.2133 | 23.0303 | 22.9136 | 29.1941 | 39.0123 | 39.8066 | 37.3031 | 39.8839 | 23.0876 | 23.6047 | 27.1924 | 62.8749 | 21.4254 | 21.8647 | 22.2195 | 22.3882 | 23.8008 | 22.8559 | 21.2981 | 21.8666 | 22.3016 | 22.5619 | 23.2151 | 30.1911 | 23.1543 | 27.8934 | 85.5928 | 23.2828 | 23.4516 | 24.1456 | 29.0727 | 64.6462 | 39.7899 | 41.774 | 238.1388 | 262.8856 | 175.4378 | 41.5347 | 41.7025 | 22.2775 | 22.9826 | 24.1052 | 30.1645 | 187.7156 | 392.6193 | 429.8716 | 484.9604 | 273.3969 | 445.6085 | 277.1836 | 452.8927 | 17.3137 | 17.4112 | 16.8092 | 17.4506 | 21.7893 | 21.5024 | 36.9288 | 384.2205 | 364.7289 | 436.3922 | 22.0823 | 22.7334 | 13.3032 | 17.6816 | 17.8628 | 13.8234 | 0 | -0.0042 | 0 | 0.0048 | 0.0001 | 0.0007 | -0.0137 | 0.0131 | 0.0056 | -355.6539 | 17.374 | -355.6908 | 18.2836 | -356.0262 | 17.7642 | -356.1093 | 17.7498 | -345.967 | 17.1769 | -345.8932 | 17.4685 | 2185.4397 | 1647.5425 | 404.7644 | 17.7722 | -27.3225
2017-12-19 12:05 | 567.034 | -100.9275 | -168.0167 | 79.8911 | -1.8262 | -1.751 | -13.9542 | -4.3118 | -24.4821 | -34.9104 | 2.3047 | -188.4236 | -226.6778 | 0.3177 | -9.274 | -9.4139 | -7.7201 | 11.5889 | 7.972 | 2.8547 | -16.3305 | 25.4539 | 28.1759 | 29.2788 | 22.1494 | 22.6626 | 26.1041 | 58.6162 | 23.0263 | 22.4705 | 31.8239 | 22.399 | 22.2308 | 23.4546 | 21.9492 | 30.6126 | 25.8478 | 22.641 | 22.4737 | 22.5085 | 23.0199 | 26.7009 | 57.4753 | 23.3772 | 22.6076 | 23.2101 | 22.7724 | 26.5001 | 33.6903 | 36.0687 | 31.4214 | 34.008 | 23.6413 | 22.4749 | 27.1347 | 75.5327 | 33.0312 | 37.7427 | 23.4605 | 22.6403 | 23.2208 | 28.1854 | 23.2362 | 22.1499 | 22.4141 | 22.6151 | 22.9932 | 27.7156 | 34.0605 | 35.3288 | 75.6224 | 23.8105 | 23.4529 | 31.013 | 37.6021 | 36.8165 | 37.9653 | 37.5386 | 24.0465 | 24.8814 | 27.0575 | 74.375 | 21.7661 | 22.2098 | 22.524 | 22.8136 | 22.5656 | 22.6373 | 22.5029 | 22.8446 | 23.2745 | 23.4429 | 23.7863 | 31.4216 | 22.7041 | 27.0419 | 63.0536 | 24.4954 | 24.7801 | 25.0652 | 28.013 | 65.2237 | 38.0531 | 42.5353 | 213.9573 | 242.3444 | 199.3082 | 43.1504 | 45.5263 | 22.7472 | 23.2084 | 23.8992 | 28.6455 | 71.5447 | 348.127 | 400.2243 | 239.53 | 394.7065 | 250.9562 | 414.2584 | 538.0605 | 540.4755 | 299.808 | 232.7471 | 495.1036 | 484.6574 | 498.5748 | 499.7871 | 494.3419 | 561.8465 | 285.9428 | 239.8882 | 38.7356 | 33.8656 | 22.7604 | 23.6182 | 29.9296 | 76.214 | 22.3106 | 22.1117 | 35.0938 | 21.1918 | 21.6445 | 22.0088 | 21.9225 | 28.2156 | 23.8206 | 22.028 | 22.4511 | 22.5118 | 22.9582 | 28.6142 | 98.3023 | 23.1431 | 22.782 | 23.4178 | 23.1498 | 27.8498 | 33.9236 | 38.1877 | 35.7382 | 45.1157 | 22.5778 | 22.5814 | 27.7209 | 67.2235 | 38.4889 | 40.3415 | 22.4458 | 21.974 | 22.6315 | 28.9554 | 23.1087 | 21.8612 | 22.2326 | 22.3461 | 22.8739 | 31.9172 | 40.4045 | 39.7356 | 86.5283 | 22.9887 | 22.9205 | 29.2374 | 39.1172 | 39.9163 | 37.4093 | 39.9831 | 23.0842 | 23.6083 | 27.2138 | 63.064 | 21.455 | 21.8684 | 22.221 | 22.379 | 23.8569 | 22.8282 | 21.3041 | 21.8651 | 22.2957 | 22.5607 | 23.2057 | 30.2723 | 23.1748 | 27.9471 | 85.7795 | 23.2873 | 23.4497 | 24.1677 | 29.142 | 64.8574 | 39.8894 | 41.9712 | 239.1407 | 264.0076 | 176.9089 | 41.7072 | 41.836 | 22.2848 | 22.9898 | 24.1136 | 30.2179 | 188.7766 | 394.273 | 431.4543 | 486.5535 | 274.6867 | 447.5551 | 278.1875 | 454.31 | 17.3098 | 17.4112 | 16.8079 | 17.4543 | 21.7894 | 21.5308 | 36.9998 | 385.8311 | 366.0536 | 438.4339 | 22.093 | 22.732 | 13.3704 | 17.6727 | 17.9175 | 13.8556 | 0.0005 | -0.0046 | 0.0006 | 0.0051 | 0.0003 | 0 | 0.0016 | 0.0165 | 0.0078 | -355.4354 | 17.2201 | -355.5062 | 18.2693 | -356.0693 | 17.8874 | -356.2539 | 17.7334 | -345.7916 | 17.0537 | -345.6839 | 17.4623 | 2196.1568 | 1634.1734 | 406.3688 | 17.7951 | -27.6493
2017-12-19 12:05 | 568.0341 | -101.8529 | -168.3465 | 79.7867 | -1.8852 | -1.8082 | -14.0356 | -4.3986 | -24.5862 | -35.0371 | 2.1754 | -189.2844 | -226.7996 | 0.2309 | -9.2657 | -9.53 | -7.8828 | 11.5102 | 7.9695 | 2.8258 | -16.382 | 23.5266 | 28.2162 | 29.3345 | 22.1475 | 22.662 | 26.1299 | 58.8147 | 23.0363 | 22.4758 | 31.8837 | 22.4064 | 22.2277 | 23.4677 | 21.9504 | 30.6702 | 25.8892 | 22.6429 | 22.4662 | 22.5147 | 23.0227 | 26.7284 | 57.6522 | 23.3846 | 22.6138 | 23.2083 | 22.7882 | 26.5408 | 33.7586 | 36.164 | 31.491 | 34.102 | 23.6582 | 22.4771 | 27.163 | 75.9032 | 33.136 | 37.8782 | 23.4604 | 22.6423 | 23.2233 | 28.2212 | 23.2258 | 22.1494 | 22.4255 | 22.6097 | 23.0032 | 27.7852 | 34.1485 | 35.4248 | 75.8609 | 23.8157 | 23.4706 | 31.0579 | 37.7019 | 36.9133 | 38.0825 | 37.6202 | 24.0459 | 24.8915 | 27.0833 | 74.5787 | 21.7415 | 22.2028 | 22.5218 | 22.8117 | 22.5678 | 22.6442 | 22.5122 | 22.858 | 23.2901 | 23.4467 | 23.7962 | 31.4876 | 22.7058 | 27.0762 | 63.2635 | 24.5101 | 24.7792 | 25.0781 | 28.0484 | 65.449 | 38.1469 | 42.6383 | 214.6131 | 243.6871 | 200.616 | 43.2845 | 45.7167 | 22.7491 | 23.2018 | 23.8997 | 28.6764 | 71.8892 | 349.5515 | 401.8099 | 240.271 | 395.9411 | 251.8992 | 415.6545 | 520.7663 | 540.3898 | 301.3361 | 233.8633 | 494.9078 | 484.1696 | 500.4599 | 500.5996 | 505.4946 | 561.0609 | 287.41 | 241.0929 | 38.7966 | 33.9276 | 22.7572 | 23.6154 | 29.9489 | 76.4771 | 22.2951 | 22.1081 | 35.1617 | 21.1937 | 21.6526 | 22.0236 | 21.9348 | 28.2566 | 23.8516 | 22.0053 | 22.4431 | 22.5187 | 22.9653 | 28.6579 | 98.377 | 23.1393 | 22.7882 | 23.4221 | 23.1643 | 27.8172 | 34.0138 | 38.2566 | 35.7581 | 45.2175 | 22.5895 | 22.5802 | 27.7619 | 67.4653 | 38.6336 | 40.4726 | 22.4556 | 21.9742 | 22.6418 | 29.0084 | 23.1271 | 21.8639 | 22.2268 | 22.3425 | 22.878 | 32.0262 | 40.5452 | 39.8579 | 86.8509 | 22.9731 | 22.9144 | 29.2757 | 39.23 | 40.0171 | 37.5088 | 40.0806 | 23.0933 | 23.6037 | 27.2237 | 63.2564 | 21.4377 | 21.8598 | 22.2199 | 22.3822 | 23.9234 | 22.7947 | 21.2993 | 21.8558 | 22.3077 | 22.5607 | 23.2114 | 30.371 | 23.1714 | 27.9657 | 86.0032 | 23.2816 | 23.447 | 24.1674 | 29.1617 | 65.0662 | 39.9937 | 42.1624 | 240.171 | 265.3083 | 178.2784 | 41.9019 | 41.9633 | 22.2903 | 22.9955 | 24.1316 | 30.2651 | 189.908 | 395.8877 | 433.1817 | 488.1408 | 275.9087 | 449.3763 | 279.1284 | 455.7299 | 17.3086 | 17.4189 | 16.8111 | 17.4558 | 21.7905 | 21.5475 | 37.0782 | 387.8032 | 367.6415 | 440.8177 | 22.0943 | 22.7265 | 13.3766 | 17.7484 | 18.0397 | 13.9427 | 0.0001 | -0.0046 | 0.0002 | 0.0046 | 0.0002 | 0.0006 | -0.001 | 0.0182 | -0.0124 | -355.4939 | 17.3658 | -355.7462 | 18.3514 | -356.1339 | 17.7929 | -356.0078 | 17.6615 | -345.8101 | 17.1708 | -345.8408 | 17.5404 | 2202.0021 | 1664.0814 | 408.1043 | 17.8941 | -27.9492
2017-12-19 12:05 | 569.0341 | -102.6974 | -168.7525 | 79.6933 | -1.9248 | -1.8862 | -14.006 | -4.4151 | -24.6485 | -35.051 | 2.1184 | -190.273 | -227.243 | 0.191 | -9.2217 | -9.5153 | -7.8108 | 11.4478 | 8.0138 | 2.7857 | -16.5137 | 21.0076 | 28.2533 | 29.386 | 22.1527 | 22.6637 | 26.1534 | 59.016 | 23.0371 | 22.4755 | 31.9534 | 22.4167 | 22.2317 | 23.4805 | 21.9494 | 30.715 | 25.927 | 22.637 | 22.463 | 22.5177 | 23.0244 | 26.7504 | 57.8283 | 23.3868 | 22.6126 | 23.2097 | 22.7941 | 26.5675 | 33.8272 | 36.2528 | 31.5719 | 34.1615 | 23.6635 | 22.4727 | 27.1828 | 76.2448 | 33.2352 | 38.0173 | 23.455 | 22.6393 | 23.2238 | 28.2471 | 23.2298 | 22.1819 | 22.4426 | 22.6014 | 23.0087 | 27.8385 | 34.2374 | 35.5129 | 76.1036 | 23.8364 | 23.4734 | 31.1108 | 37.7964 | 37.0142 | 38.1955 | 37.6978 | 24.0709 | 24.8947 | 27.1062 | 74.7805 | 21.7092 | 22.2085 | 22.5364 | 22.8104 | 22.5712 | 22.6475 | 22.5074 | 22.8631 | 23.289 | 23.4396 | 23.7954 | 31.5389 | 22.7102 | 27.0893 | 63.4587 | 24.5195 | 24.8006 | 25.0851 | 28.0729 | 65.6632 | 38.2212 | 42.7627 | 215.2538 | 245.1628 | 202.4772 | 43.4258 | 45.9065 | 22.7534 | 23.1945 | 23.9036 | 28.7106 | 72.244 | 350.9696 | 403.3996 | 241.0409 | 397.1215 | 252.7406 | 417.0849 | 511.2342 | 540.9612 | 302.875 | 234.9518 | 495.1697 | 488.4779 | 502.4358 | 505.3959 | 517.625 | 556.5319 | 288.857 | 242.274 | 38.8596 | 34.0006 | 22.7649 | 23.6139 | 29.9789 | 76.7379 | 22.3224 | 22.1174 | 35.2327 | 21.2016 | 21.664 | 22.0356 | 21.946 | 28.3045 | 23.8839 | 22.0142 | 22.4497 | 22.5183 | 22.9688 | 28.7015 | 98.4477 | 23.16 | 22.795 | 23.4312 | 23.1776 | 27.8014 | 34.1084 | 38.3356 | 35.7999 | 45.3235 | 22.6186 | 22.5889 | 27.7959 | 67.6995 | 38.8039 | 40.619 | 22.474 | 21.9736 | 22.6434 | 29.0545 | 23.1242 | 21.8593 | 22.2232 | 22.3461 | 22.8666 | 32.1261 | 40.6802 | 39.968 | 87.1759 | 22.9966 | 22.9082 | 29.3034 | 39.3106 | 40.1095 | 37.5863 | 40.1684 | 23.1029 | 23.6036 | 27.2441 | 63.4542 | 21.3844 | 21.8614 | 22.209 | 22.3812 | 23.9297 | 22.8128 | 21.2972 | 21.8338 | 22.3178 | 22.5573 | 23.1985 | 30.451 | 23.1444 | 27.9717 | 86.236 | 23.2794 | 23.4362 | 24.1639 | 29.2032 | 65.2843 | 40.0979 | 42.3317 | 241.1855 | 266.7026 | 179.4818 | 42.094 | 42.0934 | 22.2916 | 22.9909 | 24.1373 | 30.2834 | 191.1463 | 397.459 | 434.9678 | 489.805 | 277.0281 | 451.0929 | 280.0965 | 457.2452 | 17.3059 | 17.4215 | 16.8071 | 17.4562 | 21.792 | 21.55 | 37.1651 | 389.4402 | 368.9534 | 442.7448 | 22.0826 | 22.7202 | 13.4287 | 17.8236 | 18.0976 | 13.9601 | 0.0001 | -0.004 | 0.0007 | 0.005 | 0.0006 | 0.0003 | 0.0045 | 0.015 | -0.0103 | -355.58 | 17.2858 | -355.4692 | 18.222 | -355.9062 | 17.8442 | -356.2078 | 17.7867 | -345.8624 | 17.1194 | -345.6347 | 17.4131 | 2208.3341 | 1687.022 | 409.7174 | 17.9606 | -28.0319
2017-12-19 12:05 | 570.0342 | -103.5596 | -169.1039 | 79.5936 | -1.97 | -1.9086 | -14.1737 | -4.4598 | -24.6429 | -35.2444 | 2.0613 | -191.2633 | -227.7207 | 0.1257 | -9.3844 | -9.6212 | -8.0207 | 11.511 | 7.9175 | 2.6464 | -16.7209 | 25.2054 | 28.2897 | 29.4362 | 22.1488 | 22.6657 | 26.1712 | 59.2105 | 23.0264 | 22.467 | 32.0165 | 22.424 | 22.2394 | 23.5018 | 21.9535 | 30.7598 | 25.9508 | 22.6225 | 22.4617 | 22.5179 | 23.0263 | 26.7875 | 58.0146 | 23.3919 | 22.6115 | 23.2177 | 22.7932 | 26.5958 | 33.9008 | 36.3505 | 31.6566 | 34.2295 | 23.6776 | 22.4725 | 27.2099 | 76.5774 | 33.3325 | 38.1633 | 23.4619 | 22.636 | 23.2271 | 28.2735 | 23.2304 | 22.1499 | 22.4515 | 22.6184 | 22.9941 | 27.8716 | 34.34 | 35.6237 | 76.3441 | 23.8576 | 23.4712 | 31.1648 | 37.8863 | 37.1035 | 38.2974 | 37.7838 | 24.0392 | 24.8982 | 27.1352 | 74.997 | 21.7632 | 22.19 | 22.5554 | 22.8103 | 22.5698 | 22.6528 | 22.509 | 22.8516 | 23.277 | 23.4368 | 23.7911 | 31.5838 | 22.7095 | 27.1019 | 63.66 | 24.4915 | 24.8097 | 25.0853 | 28.087 | 65.8714 | 38.3148 | 42.9162 | 215.9838 | 246.8421 | 204.4853 | 43.5799 | 46.1128 | 22.7571 | 23.1942 | 23.9056 | 28.7476 | 72.6254 | 352.3952 | 405.0118 | 241.804 | 398.3006 | 253.4524 | 418.4953 | 519.9608 | 540.8486 | 304.4054 | 236.03 | 496.3637 | 491.6878 | 505.1666 | 510.0037 | 522.7555 | 551.1353 | 290.269 | 243.3807 | 38.9308 | 34.0657 | 22.7691 | 23.6041 | 30.0011 | 77.0169 | 22.341 | 22.1178 | 35.3016 | 21.205 | 21.6718 | 22.046 | 21.9472 | 28.3673 | 23.9138 | 22.0334 | 22.4564 | 22.5181 | 22.9747 | 28.7498 | 98.519 | 23.1716 | 22.7869 | 23.4292 | 23.1741 | 27.7916 | 34.2003 | 38.4044 | 35.8424 | 45.4354 | 22.6152 | 22.5897 | 27.8218 | 67.9327 | 38.9557 | 40.7421 | 22.4712 | 21.974 | 22.6481 | 29.0959 | 23.1091 | 21.8631 | 22.2277 | 22.3433 | 22.8721 | 32.241 | 40.8009 | 40.1145 | 87.5081 | 23.0061 | 22.9274 | 29.3415 | 39.39 | 40.2048 | 37.7003 | 40.3116 | 23.1052 | 23.6132 | 27.2853 | 63.6555 | 21.387 | 21.8702 | 22.1976 | 22.3868 | 23.9253 | 22.835 | 21.3012 | 21.829 | 22.3025 | 22.5513 | 23.2035 | 30.5385 | 23.1532 | 28.0094 | 86.4416 | 23.2763 | 23.4518 | 24.1619 | 29.2182 | 65.4984 | 40.187 | 42.5045 | 242.2075 | 268.3525 | 180.6947 | 42.2777 | 42.2312 | 22.2863 | 22.9902 | 24.1317 | 30.3161 | 192.4176 | 399.0097 | 436.7179 | 491.5287 | 278.0721 | 452.6851 | 281.1838 | 458.884 | 17.305 | 17.4157 | 16.8026 | 17.4538 | 21.7924 | 21.5978 | 37.2487 | 391.1004 | 370.2881 | 444.6015 | 22.094 | 22.722 | 13.4213 | 17.8794 | 18.1071 | 14.0451 | 0.0003 | -0.0042 | 0.0003 | 0.005 | 0 | 0.0005 | -0.0163 | 0.013 | 0.0061 | -355.3092 | 17.255 | -355.5831 | 18.3575 | -356.1493 | 17.8463 | -356.0416 | 17.6492 | -345.6347 | 17.0763 | -345.647 | 17.5445 | 2208.1167 | 1717.489 | 411.3317 | 17.9932 | -28.4172
2017-12-19 12:05 | 571.0343 | -104.543 | -169.5354 | 79.6596 | -1.9771 | -1.9241 | -14.158 | -4.4902 | -24.6286 | -35.2172 | 2.0661 | -192.275 | -228.0569 | 0.0726 | -9.3397 | -9.6252 | -8.1104 | 11.4891 | 7.8431 | 2.5596 | -16.7847 | 24.6568 | 28.3364 | 29.4966 | 22.1545 | 22.674 | 26.2002 | 59.4173 | 23.0421 | 22.4748 | 32.0896 | 22.4432 | 22.2542 | 23.5294 | 21.9779 | 30.8196 | 25.9827 | 22.6197 | 22.4669 | 22.5201 | 23.0282 | 26.8158 | 58.2063 | 23.3981 | 22.6269 | 23.2193 | 22.7976 | 26.6285 | 33.9768 | 36.4439 | 31.7298 | 34.328 | 23.709 | 22.4805 | 27.2485 | 76.9065 | 33.4178 | 38.3078 | 23.4649 | 22.6413 | 23.2284 | 28.3124 | 23.2145 | 22.1643 | 22.4642 | 22.6197 | 23 | 27.9293 | 34.434 | 35.7333 | 76.5838 | 23.8487 | 23.484 | 31.2184 | 37.9843 | 37.2065 | 38.4071 | 37.8721 | 24.0227 | 24.9033 | 27.1521 | 75.2019 | 21.7836 | 22.1757 | 22.5445 | 22.8092 | 22.5648 | 22.6487 | 22.5069 | 22.855 | 23.2819 | 23.4383 | 23.791 | 31.6356 | 22.7071 | 27.1276 | 63.8742 | 24.4878 | 24.7739 | 25.072 | 28.1026 | 66.0943 | 38.4225 | 43.0667 | 216.84 | 248.5687 | 206.2738 | 43.7297 | 46.3226 | 22.727 | 23.1864 | 23.8948 | 28.7766 | 73.0218 | 353.8214 | 406.6602 | 242.5704 | 399.5121 | 254.048 | 419.7798 | 528.9428 | 538.2557 | 305.9253 | 237.1205 | 498.6677 | 491.948 | 509.8036 | 510.4803 | 524.4675 | 551.7003 | 291.6726 | 244.4718 | 38.9813 | 34.1208 | 22.7611 | 23.585 | 30.0088 | 77.2316 | 22.3336 | 22.1045 | 35.3641 | 21.2034 | 21.6716 | 22.0525 | 21.95 | 28.4231 | 23.9492 | 22.0489 | 22.4469 | 22.5157 | 22.9825 | 28.7973 | 98.5872 | 23.1704 | 22.7855 | 23.4293 | 23.1742 | 27.7857 | 34.2923 | 38.4778 | 35.8832 | 45.552 | 22.6166 | 22.5868 | 27.8412 | 68.1618 | 39.0682 | 40.8568 | 22.4629 | 21.9676 | 22.6497 | 29.1424 | 23.1197 | 21.8747 | 22.2226 | 22.3292 | 22.893 | 32.334 | 40.9062 | 40.2371 | 87.8475 | 22.991 | 22.9203 | 29.3768 | 39.4796 | 40.3237 | 37.8291 | 40.4234 | 23.1029 | 23.6213 | 27.3036 | 63.8492 | 21.4328 | 21.8576 | 22.2237 | 22.3906 | 23.9186 | 22.8323 | 21.3066 | 21.8741 | 22.2762 | 22.5386 | 23.2336 | 30.6796 | 23.1989 | 28.102 | 86.5883 | 23.2779 | 23.4699 | 24.1659 | 29.2223 | 65.711 | 40.3148 | 42.7322 | 243.6031 | 270.1774 | 182.0837 | 42.4625 | 42.3678 | 22.2816 | 22.998 | 24.1352 | 30.3413 | 193.7436 | 400.5556 | 438.4051 | 493.3216 | 279.0752 | 454.1472 | 282.4056 | 460.6128 | 17.3168 | 17.4188 | 16.8001 | 17.4545 | 21.7927 | 21.6859 | 37.3218 | 393.1505 | 371.9226 | 446.784 | 22.0833 | 22.7424 | 13.4179 | 17.9115 | 18.0813 | 14.0708 | 0.0005 | -0.0044 | -0.0002 | 0.0045 | 0.0005 | 0.0001 | -0.0046 | 0.0123 | -0.0071 | -355.5585 | 17.3782 | -355.5831 | 18.2631 | -355.9247 | 17.7744 | -356.0385 | 17.758 | -345.8131 | 17.1913 | -345.6747 | 17.4685 | 2212.6532 | 1688.9119 | 413.0776 | 17.9964 | -28.4971
2017-12-19 12:05 | 572.0343 | -105.4369 | -170.0066 | 79.465 | -2.0664 | -2.0379 | -14.2431 | -4.4726 | -24.7472 | -35.2865 | 1.9559 | -193.2355 | -228.5136 | 0.0666 | -9.3895 | -9.7308 | -8.0731 | 11.4388 | 7.9031 | 2.537 | -16.6594 | 21.2424 | 28.3755 | 29.5445 | 22.1562 | 22.6773 | 26.2282 | 59.6238 | 23.0558 | 22.4831 | 32.1589 | 22.4587 | 22.2554 | 23.5483 | 21.9909 | 30.8765 | 26.02 | 22.6314 | 22.4691 | 22.5185 | 23.0311 | 26.8393 | 58.3811 | 23.411 | 22.6243 | 23.2218 | 22.8006 | 26.6528 | 34.0516 | 36.5318 | 31.7934 | 34.406 | 23.7177 | 22.4824 | 27.2744 | 77.2261 | 33.5055 | 38.4575 | 23.4733 | 22.6401 | 23.2233 | 28.3425 | 23.2196 | 22.2221 | 22.4125 | 22.5912 | 23.0125 | 27.9751 | 34.5309 | 35.8199 | 76.8253 | 23.829 | 23.4911 | 31.2689 | 38.0971 | 37.314 | 38.5258 | 37.9611 | 24.0424 | 24.8993 | 27.1668 | 75.4137 | 21.748 | 22.1949 | 22.5271 | 22.8196 | 22.5734 | 22.6484 | 22.5073 | 22.8574 | 23.2847 | 23.4446 | 23.7936 | 31.6368 | 22.7146 | 27.1451 | 64.0538 | 24.5028 | 24.7664 | 25.0678 | 28.1107 | 66.3197 | 38.5225 | 43.2588 | 217.7411 | 250.2429 | 207.7647 | 43.9494 | 46.5626 | 22.7387 | 23.1946 | 23.9085 | 28.8122 | 73.4069 | 355.2657 | 408.4064 | 243.3477 | 400.7199 | 254.625 | 420.9945 | 541.2949 | 536.2745 | 307.4342 | 238.2173 | 500.5244 | 491.4541 | 514.3436 | 510.8823 | 527.1414 | 558.9008 | 293.0931 | 245.6026 | 38.3928 | 34.1858 | 22.7507 | 23.5831 | 30.0346 | 77.401 | 22.3161 | 22.096 | 35.4304 | 21.2058 | 21.6782 | 22.0575 | 21.9543 | 28.4725 | 23.9762 | 22.0367 | 22.438 | 22.515 | 22.9773 | 28.8342 | 98.6406 | 23.1685 | 22.7852 | 23.4251 | 23.1823 | 27.78 | 34.372 | 38.5539 | 35.9266 | 45.6598 | 22.6191 | 22.5899 | 27.8686 | 68.3913 | 39.185 | 40.9779 | 22.4612 | 21.9704 | 22.6495 | 29.1808 | 23.1291 | 21.8686 | 22.2159 | 22.3332 | 22.9011 | 32.4177 | 41.0167 | 40.3281 | 88.1721 | 22.9922 | 22.9225 | 29.4102 | 39.5716 | 40.4422 | 37.9299 | 40.4841 | 23.0881 | 23.6138 | 27.3247 | 64.0419 | 21.4069 | 21.8645 | 22.2202 | 22.3825 | 23.9418 | 22.8256 | 21.3042 | 21.8894 | 22.2704 | 22.548 | 23.2349 | 30.8337 | 23.1921 | 28.1263 | 86.7862 | 23.2698 | 23.4539 | 24.1878 | 29.2974 | 65.9353 | 40.503 | 43.022 | 244.9539 | 271.9127 | 183.5482 | 42.6601 | 42.4962 | 22.2832 | 22.9993 | 24.156 | 30.3843 | 195.0053 | 402.0917 | 440.2247 | 495.2224 | 280.0278 | 455.5436 | 283.6806 | 462.4537 | 17.3112 | 17.4174 | 16.7925 | 17.4615 | 21.7955 | 21.7284 | 37.3638 | 394.8813 | 373.2986 | 448.5593 | 22.0852 | 22.7418 | 13.4969 | 17.9088 | 18.0845 | 14.0167 | 0.0002 | -0.0047 | 0.0004 | 0.0052 | 0.0001 | 0.0005 | -0.0004 | 0.0101 | -0.0255 | -355.3492 | 17.2118 | -355.4108 | 18.2734 | -356.0047 | 17.9038 | -356.1585 | 17.7272 | -345.6101 | 17.0455 | -345.4562 | 17.4767 | 2216.4927 | 1666.1456 | 414.7438 | 17.9966 | -28.6571
2017-12-19 12:05 | 573.0344 | -106.2788 | -170.4431 | 79.2977 | -2.2242 | -2.0498 | -14.4176 | -4.5109 | -24.8048 | -35.4893 | 1.8451 | -194.1606 | -228.8018 | 0.0405 | -9.5583 | -9.7711 | -8.1834 | 11.3508 | 7.8411 | 2.3376 | -16.8344 | 25.0139 | 28.4172 | 29.5938 | 22.1476 | 22.6786 | 26.254 | 59.8253 | 23.057 | 22.4798 | 32.2222 | 22.4657 | 22.2602 | 23.5636 | 21.9908 | 30.9219 | 26.0509 | 22.6501 | 22.4572 | 22.5203 | 23.0335 | 26.865 | 58.5537 | 23.4203 | 22.6052 | 23.2329 | 22.7954 | 26.6708 | 34.1175 | 36.6233 | 31.863 | 34.4627 | 23.7407 | 22.4775 | 27.2879 | 77.5349 | 33.6131 | 38.6195 | 23.4742 | 22.6332 | 23.2236 | 28.3655 | 23.2183 | 22.1485 | 22.4116 | 22.6031 | 23.0177 | 27.9952 | 34.6274 | 35.9151 | 77.0673 | 23.7877 | 23.476 | 31.3335 | 38.1858 | 37.4436 | 38.6276 | 38.0742 | 24.0273 | 24.8913 | 27.1892 | 75.6486 | 21.7721 | 22.1927 | 22.5605 | 22.8137 | 22.5515 | 22.6608 | 22.5022 | 22.8566 | 23.285 | 23.4468 | 23.8013 | 31.6637 | 22.7168 | 27.1588 | 64.2388 | 24.5087 | 24.7811 | 25.0753 | 28.1314 | 66.5513 | 38.6232 | 43.4045 | 218.6175 | 251.8859 | 209.3562 | 44.1377 | 46.7419 | 22.7629 | 23.2078 | 23.9298 | 28.8578 | 73.7892 | 356.7123 | 410.218 | 244.0412 | 401.9183 | 255.2004 | 422.1091 | 551.9052 | 536.7212 | 308.9309 | 239.3139 | 502.7071 | 491.3161 | 517.8321 | 515.4884 | 528.9673 | 558.7654 | 294.5083 | 246.7591 | 37.8506 | 34.2636 | 22.749 | 23.5817 | 30.0646 | 77.5174 | 22.3188 | 22.091 | 35.5101 | 21.2105 | 21.6871 | 22.0687 | 21.961 | 28.5242 | 23.9993 | 22.0201 | 22.4506 | 22.526 | 22.9875 | 28.8766 | 98.7015 | 23.198 | 22.781 | 23.4269 | 23.2036 | 27.7845 | 34.4597 | 38.6434 | 35.9887 | 45.7793 | 22.619 | 22.5979 | 27.9162 | 68.6289 | 39.3097 | 41.0916 | 22.4631 | 21.9851 | 22.656 | 29.2242 | 23.1353 | 21.8635 | 22.2158 | 22.3455 | 22.9243 | 32.5173 | 41.1194 | 40.4423 | 88.5117 | 22.9686 | 22.9444 | 29.4544 | 39.656 | 40.5378 | 38.045 | 40.6037 | 23.0873 | 23.6144 | 27.35 | 64.2434 | 21.3878 | 21.865 | 22.2297 | 22.3795 | 23.9671 | 22.8353 | 21.3106 | 21.8653 | 22.2979 | 22.581 | 23.2485 | 30.9789 | 23.2026 | 28.1545 | 87.0225 | 23.2667 | 23.4602 | 24.1866 | 29.333 | 66.1796 | 40.6894 | 43.3202 | 246.011 | 273.227 | 184.9436 | 42.8906 | 42.6117 | 22.2871 | 23.0015 | 24.171 | 30.4422 | 196.2573 | 403.6559 | 442.2425 | 497.1201 | 280.9565 | 456.9113 | 284.933 | 464.3864 | 17.307 | 17.4255 | 16.807 | 17.4766 | 21.8 | 21.7322 | 37.4034 | 396.6104 | 374.6857 | 450.3257 | 22.0862 | 22.7447 | 13.5558 | 18.0143 | 18.2132 | 14.0755 | -0.0001 | -0.0042 | 0.0003 | 0.0049 | 0.0001 | 0.0006 | -0.0121 | 0.0079 | -0.0172 | -355.3985 | 17.374 | -355.6446 | 18.3432 | -356.0016 | 17.7724 | -355.9001 | 17.6574 | -345.5947 | 17.1749 | -345.6624 | 17.5363 | 2218.9853 | 1694.0325 | 416.4463 | 18.1137 | -29.1021
2017-12-19 12:05 | 574.0344 | -107.0944 | -170.8658 | 79.3407 | -2.3717 | -2.1863 | -14.4482 | -4.5827 | -24.8725 | -35.5074 | 1.8111 | -195.0795 | -229.0335 | -0.0862 | -9.6037 | -9.8777 | -8.3462 | 11.3884 | 7.8934 | 2.386 | -16.8839 | 21.9068 | 28.4611 | 29.6505 | 22.1475 | 22.6828 | 26.2841 | 60.0323 | 23.0852 | 22.4775 | 32.2943 | 22.4741 | 22.2725 | 23.5897 | 21.9948 | 30.9722 | 26.0735 | 22.6569 | 22.4613 | 22.5203 | 23.0418 | 26.8845 | 58.7369 | 23.4087 | 22.6118 | 23.2578 | 22.797 | 26.6945 | 34.1999 | 36.7235 | 31.9331 | 34.5469 | 23.773 | 22.4761 | 27.3081 | 77.8591 | 33.731 | 38.7822 | 23.4619 | 22.6383 | 23.2334 | 28.3958 | 23.208 | 22.1155 | 22.481 | 22.642 | 23.009 | 28.0439 | 34.7117 | 36.0447 | 77.3232 | 23.787 | 23.4981 | 31.4122 | 38.276 | 37.5986 | 38.7337 | 38.2032 | 24.029 | 24.9044 | 27.2175 | 75.8762 | 21.7952 | 22.1844 | 22.5661 | 22.8036 | 22.5474 | 22.647 | 22.5021 | 22.8556 | 23.2869 | 23.4465 | 23.8037 | 31.7607 | 22.7113 | 27.1864 | 64.4418 | 24.4913 | 24.7824 | 25.0847 | 28.1581 | 66.7875 | 38.73 | 43.5215 | 219.4439 | 253.469 | 211.1638 | 44.235 | 46.8284 | 22.7321 | 23.1895 | 23.9169 | 28.8836 | 74.1599 | 358.1692 | 412.0644 | 244.6183 | 403.1752 | 255.9067 | 423.1275 | 560.3563 | 536.8008 | 310.4437 | 240.4084 | 506.4484 | 493.6148 | 519.2708 | 521.6131 | 532.7037 | 555.2557 | 295.919 | 247.9345 | 37.9722 | 34.354 | 22.7514 | 23.5761 | 30.0956 | 77.7549 | 22.3265 | 22.0991 | 35.6016 | 21.2298 | 21.6956 | 22.0839 | 21.9764 | 28.5703 | 24.0385 | 22.0398 | 22.4648 | 22.5253 | 22.9959 | 28.9195 | 98.7741 | 23.225 | 22.7827 | 23.4337 | 23.2105 | 27.8047 | 34.5485 | 38.756 | 36.0732 | 45.9068 | 22.6164 | 22.5902 | 27.9526 | 68.8568 | 39.4095 | 41.1935 | 22.4691 | 21.9842 | 22.6605 | 29.2731 | 23.135 | 21.8711 | 22.2215 | 22.3502 | 22.9315 | 32.5827 | 41.1865 | 40.5257 | 88.8679 | 22.9585 | 22.9323 | 29.5 | 39.7653 | 40.662 | 38.1645 | 40.7301 | 23.1207 | 23.6375 | 27.3563 | 64.4529 | 21.381 | 21.835 | 22.2355 | 22.4112 | 23.9905 | 22.8287 | 21.3175 | 21.91 | 22.2451 | 22.57 | 23.2222 | 31.0873 | 23.2022 | 28.1768 | 87.276 | 23.2839 | 23.47 | 24.1794 | 29.3275 | 66.4323 | 40.8502 | 43.5671 | 246.9714 | 273.7777 | 186.3474 | 43.0877 | 42.7333 | 22.289 | 22.999 | 24.1767 | 30.4818 | 197.4544 | 405.2653 | 444.2159 | 498.9777 | 281.8629 | 458.2216 | 286.2254 | 466.3649 | 17.3116 | 17.4307 | 16.8129 | 17.4785 | 21.8011 | 21.738 | 37.4466 | 398.6646 | 376.3706 | 452.404 | 22.087 | 22.7431 | 13.5714 | 17.9849 | 18.2186 | 14.0507 | 0.0007 | -0.0043 | 0.0008 | 0.005 | 0.0003 | 0.0003 | -0.0162 | 0.0111 | -0.0189 | -355.4539 | 17.296 | -355.3492 | 18.1912 | -355.8139 | 17.8483 | -356.1431 | 17.8073 | -345.6716 | 17.1092 | -345.3885 | 17.4028 | 2227.4222 | 1717.6475 | 418.2665 | 18.1017 | -29.3061
2017-12-19 12:05 | 575.0345 | -107.9966 | -171.1686 | 79.3194 | -2.2944 | -2.097 | -14.4257 | -4.5904 | -24.9243 | -35.5988 | 1.6684 | -196.0493 | -229.3688 | -0.2739 | -9.7651 | -9.913 | -8.386 | 11.3038 | 7.7981 | 2.2451 | -17.0586 | 22.3995 | 28.4968 | 29.7054 | 22.1501 | 22.6789 | 26.3051 | 60.2395 | 23.0873 | 22.4746 | 32.3634 | 22.4817 | 22.2825 | 23.608 | 21.9973 | 31.0305 | 26.1044 | 22.6455 | 22.455 | 22.5217 | 23.0442 | 26.9104 | 58.9175 | 23.4046 | 22.613 | 23.2657 | 22.8094 | 26.7213 | 34.2791 | 36.8132 | 31.999 | 34.6413 | 23.7644 | 22.4768 | 27.3331 | 78.1635 | 33.833 | 38.9236 | 23.472 | 22.6454 | 23.2367 | 28.4328 | 23.226 | 22.1283 | 22.4829 | 22.6495 | 22.9981 | 28.0788 | 34.8081 | 36.1537 | 77.5763 | 23.8502 | 23.5172 | 31.4696 | 38.3486 | 37.7102 | 38.8277 | 38.3006 | 23.9739 | 24.9133 | 27.2501 | 76.1015 | 21.7911 | 22.1914 | 22.5449 | 22.8163 | 22.5694 | 22.6466 | 22.5059 | 22.8476 | 23.2817 | 23.444 | 23.8042 | 31.8289 | 22.7199 | 27.2194 | 64.6504 | 24.4798 | 24.7725 | 25.0824 | 28.184 | 67.0272 | 38.8375 | 43.7127 | 220.2212 | 254.9901 | 213.0367 | 44.3975 | 46.9199 | 22.6944 | 23.1851 | 23.9198 | 28.915 | 74.4953 | 359.6509 | 413.9564 | 245.1992 | 404.5081 | 256.8482 | 424.2299 | 565.059 | 537.8829 | 311.9976 | 241.4989 | 511.3211 | 496.3217 | 519.087 | 525.1193 | 537.2732 | 553.8623 | 297.3768 | 249.0837 | 38.083 | 34.4564 | 22.7601 | 23.5846 | 30.1416 | 78.1313 | 22.3324 | 22.1182 | 35.7019 | 21.2519 | 21.7134 | 22.1123 | 21.9927 | 28.623 | 24.0847 | 22.0548 | 22.4467 | 22.5212 | 22.9968 | 28.9591 | 98.8382 | 23.2204 | 22.7812 | 23.4324 | 23.215 | 27.8324 | 34.6263 | 38.8864 | 36.1704 | 46.0426 | 22.6213 | 22.5924 | 27.9785 | 69.0441 | 39.4991 | 41.2747 | 22.4693 | 21.9804 | 22.6667 | 29.3146 | 23.1337 | 21.8749 | 22.2222 | 22.3455 | 22.9217 | 32.6357 | 41.252 | 40.6074 | 89.207 | 22.9393 | 22.9208 | 29.529 | 39.888 | 40.7996 | 38.3014 | 40.8222 | 23.1224 | 23.6422 | 27.3817 | 64.6513 | 21.2894 | 21.832 | 22.2163 | 22.4084 | 24.0002 | 22.8239 | 21.3127 | 21.9378 | 22.2237 | 22.5518 | 23.2183 | 31.1612 | 23.2032 | 28.2077 | 87.5046 | 23.2885 | 23.4663 | 24.1883 | 29.3548 | 66.68 | 41.005 | 43.7598 | 248.0717 | 273.9814 | 187.794 | 43.2489 | 42.858 | 22.2875 | 22.9989 | 24.1852 | 30.5252 | 198.5116 | 406.9072 | 446.1336 | 500.7682 | 282.7292 | 459.4572 | 287.5185 | 468.2859 | 17.3071 | 17.4204 | 16.7966 | 17.4699 | 21.7941 | 21.7374 | 37.4761 | 400.3865 | 377.8008 | 454.0893 | 22.0845 | 22.7512 | 13.5816 | 18.091 | 18.2784 | 14.1704 | 0.0004 | -0.0051 | 0.0004 | 0.0047 | 0.0003 | 0.0007 | -0.0073 | 0.0152 | -0.0244 | -355.2108 | 17.255 | -355.4877 | 18.3637 | -356.0754 | 17.8648 | -355.9154 | 17.6348 | -345.4254 | 17.0722 | -345.4777 | 17.5588 | 2239.0689 | 1698.7349 | 419.9616 | 18.1847 | -29.5391
2017-12-19 12:05 | 576.0346 | -108.8529 | -171.6577 | 79.1158 | -2.434 | -2.1995 | -14.5489 | -4.6687 | -25.0125 | -35.7861 | 1.5521 | -197.0406 | -229.6775 | -0.2744 | -9.9919 | -10.0647 | -8.4776 | 11.3451 | 7.8183 | 2.0906 | -17.1569 | 23.5891 | 28.5389 | 29.7583 | 22.1529 | 22.6843 | 26.3287 | 60.4482 | 23.0715 | 22.4846 | 32.4332 | 22.4896 | 22.2923 | 23.6205 | 22.0029 | 31.0844 | 26.1418 | 22.6756 | 22.4506 | 22.5305 | 23.051 | 26.9384 | 59.1078 | 23.4164 | 22.6131 | 23.2546 | 22.8194 | 26.7564 | 34.346 | 36.9017 | 32.0867 | 34.7172 | 23.7766 | 22.4781 | 27.3647 | 78.4366 | 33.9212 | 39.0281 | 23.4818 | 22.6389 | 23.2329 | 28.4597 | 23.2315 | 22.0959 | 22.4605 | 22.6427 | 23.0117 | 28.0818 | 34.914 | 36.2421 | 77.8154 | 23.8882 | 23.5202 | 31.5317 | 38.4071 | 37.8268 | 38.9102 | 38.4021 | 23.9577 | 24.9106 | 27.2764 | 76.3257 | 21.7702 | 22.181 | 22.558 | 22.8189 | 22.5567 | 22.6543 | 22.5075 | 22.8466 | 23.2768 | 23.44 | 23.8104 | 31.8786 | 22.7325 | 27.2455 | 64.8667 | 24.4808 | 24.7721 | 25.0795 | 28.2122 | 67.2703 | 38.9309 | 43.8719 | 221.0356 | 256.4694 | 214.5663 | 44.5439 | 46.9808 | 22.6941 | 23.1957 | 23.9316 | 28.9543 | 74.7962 | 361.1598 | 415.781 | 245.861 | 405.8913 | 257.9415 | 425.4504 | 567.0443 | 539.3607 | 313.5928 | 242.6189 | 515.9068 | 492.1475 | 521.2228 | 524.7821 | 540.6598 | 542.6391 | 298.9169 | 250.1828 | 38.1861 | 34.5545 | 22.7549 | 23.5839 | 30.1753 | 78.4312 | 22.3275 | 22.1183 | 35.7894 | 21.2602 | 21.7264 | 22.1279 | 22.0057 | 28.6732 | 24.1218 | 22.0533 | 22.4441 | 22.5247 | 23.0008 | 29.008 | 98.9121 | 23.2268 | 22.7811 | 23.443 | 23.2279 | 27.8598 | 34.7109 | 39.0122 | 36.2773 | 46.173 | 22.6257 | 22.5976 | 28.0105 | 69.2696 | 39.6164 | 41.3826 | 22.483 | 21.9869 | 22.6806 | 29.3642 | 23.1454 | 21.8981 | 22.2234 | 22.3311 | 22.9428 | 32.7232 | 41.358 | 40.7438 | 89.5477 | 22.9724 | 22.9433 | 29.568 | 39.9969 | 40.9154 | 38.4394 | 40.9385 | 23.1132 | 23.6438 | 27.4089 | 64.8338 | 21.2944 | 21.8463 | 22.232 | 22.3857 | 23.9746 | 22.8504 | 21.3068 | 21.9329 | 22.248 | 22.5441 | 23.2389 | 31.2655 | 23.2155 | 28.2693 | 87.6844 | 23.2808 | 23.4664 | 24.1948 | 29.3959 | 66.9535 | 41.1613 | 43.9389 | 249.145 | 275.1103 | 189.2116 | 43.4242 | 42.9824 | 22.2962 | 23.007 | 24.1974 | 30.5646 | 199.6331 | 408.578 | 448.1188 | 502.5425 | 283.6067 | 460.6555 | 288.7711 | 470.1178 | 17.3023 | 17.4147 | 16.7887 | 17.4562 | 21.786 | 21.7451 | 37.511 | 402.137 | 379.2582 | 455.765 | 22.082 | 22.7417 | 13.5656 | 18.0543 | 18.2997 | 14.1375 | 0.0003 | -0.0042 | 0.0002 | 0.0051 | 0.0007 | 0.0005 | -0.0147 | 0.0154 | -0.0002 | -355.4908 | 17.3987 | -355.4969 | 18.2446 | -355.7831 | 17.7436 | -355.8908 | 17.758 | -345.6254 | 17.1995 | -345.4808 | 17.4521 | 2253.3125 | 1705.0393 | 421.6675 | 18.177 | -29.9561
2017-12-19 12:05 | 577.0346 | -109.7078 | -172.0451 | 79.0605 | -2.5053 | -2.2887 | -14.6251 | -4.7101 | -25.1033 | -35.8524 | 1.5211 | -197.8867 | -229.9929 | -0.4093 | -9.9605 | -10.0929 | -8.4335 | 11.4113 | 7.823 | 2.1043 | -17.198 | 23.1587 | 28.5846 | 29.8088 | 22.1547 | 22.6904 | 26.3587 | 60.6539 | 23.0682 | 22.4901 | 32.5027 | 22.5002 | 22.2966 | 23.645 | 22.0071 | 31.1352 | 26.1778 | 22.6616 | 22.4596 | 22.5321 | 23.0544 | 26.9661 | 59.2902 | 23.4406 | 22.6218 | 23.2425 | 22.8235 | 26.8014 | 34.4142 | 37.0078 | 32.1771 | 34.8091 | 23.7737 | 22.4721 | 27.4015 | 78.7378 | 34.039 | 39.1193 | 23.4848 | 22.6362 | 23.2399 | 28.487 | 23.2267 | 22.1159 | 22.4338 | 22.6286 | 23.0157 | 28.1325 | 35.0279 | 36.3553 | 78.0584 | 23.8849 | 23.5027 | 31.6151 | 38.5151 | 37.9696 | 39.0136 | 38.5353 | 24.0345 | 24.922 | 27.2935 | 76.5379 | 21.8219 | 22.1775 | 22.5311 | 22.7911 | 22.5135 | 22.6481 | 22.5174 | 22.8457 | 23.2692 | 23.4388 | 23.8128 | 31.9269 | 22.7216 | 27.2686 | 65.064 | 24.4688 | 24.7906 | 25.0854 | 28.2327 | 67.5055 | 39.0272 | 44.0352 | 221.9611 | 257.8886 | 215.4062 | 44.7036 | 47.0371 | 22.7331 | 23.1991 | 23.9335 | 28.9895 | 75.0835 | 362.6739 | 417.5886 | 246.4916 | 407.2997 | 259.0312 | 426.7047 | 568.6953 | 536.8574 | 315.2125 | 243.8005 | 519.1971 | 485.7977 | 522.3206 | 524.0851 | 544.1377 | 524.2497 | 300.4727 | 251.3059 | 38.2734 | 34.6367 | 22.7376 | 23.5743 | 30.192 | 78.7115 | 22.3296 | 22.1083 | 35.8635 | 21.2639 | 21.7343 | 22.1283 | 22.0188 | 28.7148 | 24.1564 | 22.0345 | 22.4459 | 22.5193 | 23.0002 | 29.0525 | 98.9859 | 23.2367 | 22.7868 | 23.4531 | 23.2211 | 27.8854 | 34.7986 | 39.1235 | 36.3737 | 46.2967 | 22.6149 | 22.5904 | 28.0518 | 69.5104 | 39.7586 | 41.5024 | 22.4976 | 21.9903 | 22.6869 | 29.4176 | 23.1513 | 21.9021 | 22.226 | 22.3372 | 22.9417 | 32.8213 | 41.4728 | 40.8783 | 89.9077 | 23.0332 | 22.9608 | 29.6297 | 40.0839 | 41.0311 | 38.517 | 41.072 | 23.1166 | 23.64 | 27.4346 | 65.0315 | 21.3929 | 21.8512 | 22.2382 | 22.3892 | 23.9818 | 22.8666 | 21.3098 | 21.9431 | 22.2292 | 22.5388 | 23.227 | 31.3818 | 23.2045 | 28.2779 | 87.9069 | 23.2791 | 23.4658 | 24.2034 | 29.4404 | 67.2602 | 41.334 | 44.1086 | 249.9141 | 276.9999 | 190.6144 | 43.5782 | 43.101 | 22.3061 | 23.0088 | 24.2086 | 30.5975 | 200.7922 | 410.2747 | 450.0733 | 504.3891 | 284.5191 | 461.8664 | 290.0005 | 471.9308 | 17.3116 | 17.4233 | 16.797 | 17.4553 | 21.7932 | 21.7505 | 37.5719 | 404.2989 | 381.0376 | 457.7604 | 22.0926 | 22.7422 | 13.59 | 18.0482 | 18.3398 | 14.15 | 0 | -0.0042 | 0.0004 | 0.005 | 0.0003 | 0.0007 | -0.0155 | 0.0126 | -0.0171 | -355.2508 | 17.2036 | -355.2723 | 18.2528 | -355.8816 | 17.9202 | -356.1001 | 17.7334 | -345.4008 | 17.025 | -345.2531 | 17.4541 | 2254.6464 | 1706.3517 | 423.5121 | 18.194 | -30.0607
2017-12-19 12:05 | 578.0347 | -110.4339 | -172.2334 | 79.1689 | -2.5973 | -2.3647 | -14.6748 | -4.8684 | -25.1533 | -35.9374 | 1.4732 | -198.8833 | -230.2857 | -0.4829 | -9.9166 | -10.0811 | -8.4385 | 11.3987 | 7.7136 | 2.0525 | -17.3665 | 20.4641 | 28.6241 | 29.8598 | 22.1508 | 22.6875 | 26.3861 | 60.8547 | 23.0553 | 22.4834 | 32.5664 | 22.5097 | 22.2969 | 23.6618 | 22.0003 | 31.1882 | 26.2126 | 22.6097 | 22.4526 | 22.529 | 23.05 | 26.9953 | 59.4557 | 23.4574 | 22.6083 | 23.2318 | 22.8244 | 26.8328 | 34.4863 | 37.1078 | 32.2497 | 34.9164 | 23.7622 | 22.4641 | 27.4468 | 79.0269 | 34.1576 | 39.1854 | 23.5067 | 22.6388 | 23.2477 | 28.5249 | 23.2399 | 22.1309 | 22.4241 | 22.6127 | 23.0164 | 28.19 | 35.1331 | 36.4639 | 78.2907 | 23.9198 | 23.489 | 31.6771 | 38.6193 | 38.0874 | 39.1155 | 38.6498 | 24.0361 | 24.9226 | 27.3072 | 76.7458 | 21.8057 | 22.1824 | 22.506 | 22.8021 | 22.493 | 22.6536 | 22.5175 | 22.8505 | 23.2718 | 23.4385 | 23.8109 | 31.9937 | 22.7126 | 27.2907 | 65.26 | 24.4744 | 24.7866 | 25.0847 | 28.2526 | 67.749 | 39.1326 | 44.2069 | 222.9118 | 259.3049 | 216.0506 | 44.8781 | 47.0844 | 22.7237 | 23.1862 | 23.9298 | 29.022 | 75.3448 | 364.1832 | 419.4207 | 247.024 | 408.6872 | 260.0073 | 427.9449 | 568.9204 | 535.9629 | 316.8634 | 245.0461 | 519.8502 | 472.1812 | 525.3899 | 524.8268 | 547.56 | 514.3334 | 301.9863 | 252.4954 | 38.3628 | 34.7227 | 22.7339 | 23.5717 | 30.2105 | 78.8765 | 22.3582 | 22.1067 | 35.947 | 21.2702 | 21.742 | 22.1414 | 22.0286 | 28.7768 | 24.1998 | 22.0442 | 22.4437 | 22.5213 | 23.0068 | 29.0947 | 99.0598 | 23.2284 | 22.7879 | 23.4555 | 23.2329 | 27.9195 | 34.8914 | 39.2342 | 36.4682 | 46.431 | 22.6174 | 22.5965 | 28.0881 | 69.7344 | 39.8914 | 41.6153 | 22.4918 | 21.9904 | 22.6825 | 29.4483 | 23.1609 | 21.8746 | 22.225 | 22.3528 | 22.9294 | 32.9072 | 41.5747 | 40.9778 | 90.2601 | 23.0227 | 22.9535 | 29.7025 | 40.1968 | 41.1517 | 38.6151 | 41.1896 | 23.1029 | 23.6375 | 27.4821 | 65.2332 | 21.4215 | 21.8595 | 22.25 | 22.3857 | 24.0282 | 22.8568 | 21.3189 | 21.93 | 22.2584 | 22.5502 | 23.2309 | 31.5221 | 23.193 | 28.2896 | 88.1561 | 23.2837 | 23.4637 | 24.2184 | 29.5068 | 67.587 | 41.5159 | 44.2789 | 250.5983 | 278.796 | 191.9802 | 43.7174 | 43.2322 | 22.2839 | 23.003 | 24.2043 | 30.6235 | 201.983 | 411.994 | 452.0713 | 506.2735 | 285.4048 | 463.0919 | 291.2106 | 473.7705 | 17.32 | 17.4354 | 16.8042 | 17.4608 | 21.801 | 21.729 | 37.6493 | 406.1004 | 382.501 | 459.3764 | 22.0916 | 22.7472 | 13.6461 | 18.1673 | 18.3837 | 14.1944 | 0.0003 | -0.0048 | 0.0003 | 0.0052 | 0.0004 | 0.0006 | -0.0185 | 0.0104 | -0.0169 | -355.26 | 17.374 | -355.5646 | 18.3493 | -355.9431 | 17.7683 | -355.7647 | 17.6348 | -345.3947 | 17.181 | -345.4931 | 17.5547 | 2257.656 | 1693.6583 | 425.2401 | 18.2755 | -30.2976
2017-12-19 12:05 | 579.0347 | -111.2917 | -172.7507 | 79.0596 | -2.6732 | -2.4473 | -14.7799 | -4.9296 | -25.232 | -36.0744 | 1.3322 | -199.7369 | -230.5964 | -0.5555 | -9.9696 | -10.1454 | -8.5184 | 11.4875 | 7.7134 | 1.9293 | -17.4423 | 25.8789 | 28.6686 | 29.9146 | 22.1475 | 22.6867 | 26.4107 | 61.0674 | 23.0665 | 22.4866 | 32.634 | 22.5224 | 22.3012 | 23.6796 | 22.0034 | 31.2476 | 26.2467 | 22.6184 | 22.4495 | 22.5303 | 23.058 | 27.0249 | 59.6294 | 23.4534 | 22.6068 | 23.2344 | 22.8332 | 26.8647 | 34.578 | 37.2081 | 32.3302 | 34.9923 | 23.7846 | 22.4663 | 27.4808 | 79.3618 | 34.252 | 39.2243 | 23.5184 | 22.6372 | 23.2472 | 28.5612 | 23.2535 | 22.1302 | 22.4535 | 22.6199 | 23.0251 | 28.2167 | 35.2041 | 36.55 | 78.5077 | 23.8695 | 23.5102 | 31.7222 | 38.7204 | 38.1893 | 39.2202 | 38.7447 | 24.0205 | 24.917 | 27.3214 | 76.9564 | 21.7177 | 22.1672 | 22.5162 | 22.8009 | 22.5438 | 22.6604 | 22.5184 | 22.8511 | 23.2765 | 23.4394 | 23.8188 | 32.0115 | 22.7169 | 27.3063 | 65.456 | 24.4959 | 24.7924 | 25.0894 | 28.2758 | 67.9865 | 39.2452 | 44.4056 | 223.7981 | 260.752 | 217.0234 | 45.0881 | 47.1602 | 22.7449 | 23.1879 | 23.9388 | 29.0591 | 75.5852 | 365.6939 | 421.2821 | 247.5396 | 410.001 | 260.895 | 429.2432 | 569.8972 | 540.7764 | 318.5463 | 246.3217 | 518.9782 | 451.0808 | 530.1626 | 526.6228 | 550.5183 | 509.0307 | 303.4465 | 253.6985 | 38.4536 | 34.7994 | 22.7378 | 23.5651 | 30.2458 | 78.943 | 22.3441 | 22.1003 | 36.0297 | 21.27 | 21.7484 | 22.1538 | 22.034 | 28.8327 | 24.2433 | 22.0301 | 22.4452 | 22.5254 | 23.0125 | 29.1333 | 99.1512 | 23.2215 | 22.777 | 23.4507 | 23.2345 | 27.9565 | 34.977 | 39.332 | 36.5634 | 46.5408 | 22.6063 | 22.5918 | 28.1188 | 69.9699 | 40.0249 | 41.7351 | 22.4903 | 21.9864 | 22.6819 | 29.4909 | 23.1731 | 21.8788 | 22.2266 | 22.3497 | 22.9441 | 32.9933 | 41.6779 | 41.092 | 90.599 | 22.987 | 22.9526 | 29.7756 | 40.3206 | 41.2874 | 38.7569 | 41.3066 | 23.0981 | 23.6475 | 27.5059 | 65.4242 | 21.4311 | 21.8574 | 22.2481 | 22.3944 | 24.071 | 22.8225 | 21.3071 | 21.8811 | 22.3013 | 22.555 | 23.2558 | 31.6471 | 23.196 | 28.3269 | 88.3928 | 23.2878 | 23.4518 | 24.2213 | 29.5617 | 67.927 | 41.6866 | 44.4367 | 251.3795 | 280.3548 | 193.2461 | 43.8629 | 43.3674 | 22.2691 | 22.9977 | 24.2117 | 30.6505 | 203.2391 | 413.7486 | 454.214 | 508.2196 | 286.2214 | 464.2945 | 292.4163 | 475.7538 | 17.3145 | 17.435 | 16.8052 | 17.4627 | 21.7953 | 21.7058 | 37.7338 | 407.8676 | 383.9576 | 460.9825 | 22.1017 | 22.7612 | 13.7365 | 18.2589 | 18.4349 | 14.2386 | 0.0004 | -0.0048 | 0.0006 | 0.0053 | 0.0001 | 0.0005 | -0.0106 | 0.0096 | -0.003 | -355.3646 | 17.296 | -355.2508 | 18.1645 | -355.6785 | 17.8319 | -356.0201 | 17.8073 | -345.4962 | 17.103 | -345.1793 | 17.3864 | 2260.7151 | 1745.5961 | 426.9957 | 18.3469 | -30.5731
2017-12-19 12:05 | 580.0348 | -112.1406 | -173.1405 | 78.9407 | -2.6265 | -2.4718 | -14.7954 | -4.9253 | -25.2231 | -36.0732 | 1.3288 | -200.6829 | -230.8911 | -0.6699 | -9.8579 | -10.2548 | -8.6796 | 11.3698 | 7.7553 | 1.8788 | -17.4423 | 25.9302 | 28.7193 | 29.9754 | 22.1469 | 22.6865 | 26.4339 | 61.2847 | 23.1004 | 22.4842 | 32.7019 | 22.5389 | 22.3085 | 23.702 | 22.0109 | 31.304 | 26.2848 | 22.6391 | 22.4511 | 22.5323 | 23.0598 | 27.0503 | 59.8138 | 23.4327 | 22.5997 | 23.2615 | 22.8302 | 26.8932 | 34.6662 | 37.3073 | 32.4187 | 35.0393 | 23.819 | 22.4721 | 27.4902 | 79.7377 | 34.3336 | 39.2617 | 23.4956 | 22.6401 | 23.2512 | 28.5935 | 23.2384 | 22.1172 | 22.493 | 22.6426 | 23.0423 | 28.2512 | 35.2668 | 36.6326 | 78.7257 | 23.8164 | 23.5323 | 31.7725 | 38.8176 | 38.2858 | 39.3273 | 38.838 | 24.0363 | 24.9277 | 27.3328 | 77.1744 | 21.719 | 22.1759 | 22.5222 | 22.7954 | 22.5779 | 22.648 | 22.5057 | 22.8534 | 23.2747 | 23.433 | 23.8194 | 32.0441 | 22.7177 | 27.3271 | 65.655 | 24.5044 | 24.781 | 25.0849 | 28.2991 | 68.2229 | 39.382 | 44.5864 | 224.7619 | 262.1951 | 218.2425 | 45.3051 | 47.2458 | 22.7547 | 23.1929 | 23.9523 | 29.0961 | 75.8231 | 367.2084 | 423.2019 | 248.1519 | 411.2691 | 261.6998 | 430.6807 | 573.4967 | 549.5451 | 320.2139 | 247.6029 | 517.0284 | 447.2565 | 528.7355 | 527.7813 | 538.1266 | 505.5864 | 304.8923 | 254.8859 | 38.531 | 34.8673 | 22.7402 | 23.558 | 30.2847 | 79.0366 | 22.315 | 22.1004 | 36.1014 | 21.2773 | 21.7528 | 22.1631 | 22.0408 | 28.8785 | 24.2887 | 22.0061 | 22.4423 | 22.5167 | 23.008 | 29.1736 | 99.2778 | 23.23 | 22.775 | 23.445 | 23.2276 | 27.9864 | 35.0548 | 39.4321 | 36.6543 | 46.6497 | 22.5988 | 22.5831 | 28.1493 | 70.1874 | 40.1756 | 41.8514 | 22.4792 | 21.9805 | 22.6851 | 29.5483 | 23.172 | 21.8801 | 22.2212 | 22.3422 | 22.9606 | 33.073 | 41.8088 | 41.2201 | 90.9559 | 22.962 | 22.9733 | 29.8113 | 40.4379 | 41.4251 | 38.9026 | 41.4322 | 23.1088 | 23.6562 | 27.5151 | 65.6222 | 21.3745 | 21.847 | 22.2495 | 22.4007 | 24.0695 | 22.8355 | 21.2939 | 21.8574 | 22.2787 | 22.5504 | 23.2428 | 31.716 | 23.2218 | 28.3844 | 88.6387 | 23.2914 | 23.4461 | 24.2162 | 29.5843 | 68.2937 | 41.8432 | 44.5431 | 252.28 | 281.8539 | 194.3908 | 43.9548 | 43.4723 | 22.2825 | 22.9959 | 24.2305 | 30.706 | 204.5208 | 415.5473 | 456.3443 | 510.2127 | 286.9926 | 465.4644 | 293.6424 | 477.8554 | 17.3144 | 17.4328 | 16.8073 | 17.4626 | 21.7909 | 21.6584 | 37.8091 | 409.9239 | 385.6691 | 462.8939 | 22.0856 | 22.7346 | 13.786 | 18.2496 | 18.5009 | 14.3284 | -0.0001 | -0.0046 | 0.0007 | 0.005 | 0.0002 | 0.0002 | -0.0199 | 0.0093 | -0.0047 | -355.1277 | 17.2529 | -355.3769 | 18.3658 | -356.0078 | 17.8997 | -355.8724 | 17.6369 | -345.2346 | 17.0599 | -345.2777 | 17.5588 | 2267.4619 | 1746.9106 | 428.8752 | 18.3753 | -30.6476
2017-12-19 12:05 | 581.0349 | -113.0539 | -173.5051 | 78.8171 | -2.733 | -2.5774 | -15.0137 | -4.98 | -25.2247 | -36.1134 | 1.2936 | -201.5742 | -231.1751 | -0.6632 | -9.9356 | -10.2116 | -8.5162 | 11.3738 | 7.6316 | 1.8348 | -17.5008 | 24.691 | 28.7687 | 30.0375 | 22.15 | 22.6919 | 26.4631 | 61.4992 | 23.0957 | 22.4891 | 32.7745 | 22.553 | 22.3178 | 23.7224 | 22.0135 | 31.3534 | 26.3191 | 22.6486 | 22.4486 | 22.5166 | 23.0521 | 27.0762 | 60.0021 | 23.4105 | 22.5831 | 23.2711 | 22.8214 | 26.8987 | 34.7385 | 37.3795 | 32.5011 | 35.0939 | 23.8158 | 22.4704 | 27.5144 | 80.0741 | 34.4334 | 39.3092 | 23.4896 | 22.6462 | 23.2675 | 28.6227 | 23.2182 | 22.1167 | 22.4842 | 22.6475 | 23.0649 | 28.2795 | 35.359 | 36.7252 | 78.949 | 23.8634 | 23.5363 | 31.8168 | 38.8962 | 38.3695 | 39.43 | 38.9281 | 24.0288 | 24.9282 | 27.3508 | 77.3961 | 21.7551 | 22.1938 | 22.5204 | 22.8216 | 22.5819 | 22.6445 | 22.5033 | 22.8553 | 23.2812 | 23.437 | 23.8184 | 32.1565 | 22.7194 | 27.3624 | 65.8549 | 24.4998 | 24.7563 | 25.0705 | 28.3241 | 68.4667 | 39.5101 | 44.7459 | 225.9376 | 263.5684 | 219.4165 | 45.4776 | 47.28 | 22.7229 | 23.1816 | 23.9467 | 29.1155 | 76.037 | 368.7458 | 425.091 | 248.9503 | 412.5888 | 262.4264 | 432.2095 | 575.5175 | 557.7205 | 321.84 | 248.8855 | 515.0653 | 466.1968 | 525.2399 | 525.3432 | 510.5929 | 504.0601 | 306.3401 | 256.0974 | 38.6106 | 34.9539 | 22.739 | 23.5684 | 30.3203 | 79.1414 | 22.3299 | 22.1042 | 36.1872 | 21.2951 | 21.7591 | 22.1843 | 22.0574 | 28.9362 | 24.337 | 22.043 | 22.4422 | 22.5166 | 23.0103 | 29.2239 | 99.4502 | 23.233 | 22.7798 | 23.4551 | 23.2444 | 28.0231 | 35.1486 | 39.5469 | 36.7462 | 46.7726 | 22.6283 | 22.5908 | 28.1809 | 70.3856 | 40.3765 | 41.9828 | 22.4787 | 21.987 | 22.6948 | 29.5958 | 23.176 | 21.8623 | 22.2232 | 22.3524 | 22.9744 | 33.1799 | 41.9827 | 41.366 | 91.3174 | 23.0049 | 22.9916 | 29.8413 | 40.5561 | 41.57 | 39.0328 | 41.5631 | 23.1016 | 23.6494 | 27.5668 | 65.8172 | 21.3643 | 21.8594 | 22.2379 | 22.4039 | 24.0538 | 22.8641 | 21.2989 | 21.8825 | 22.2483 | 22.5403 | 23.2433 | 31.7794 | 23.2179 | 28.4113 | 88.9125 | 23.2861 | 23.4536 | 24.2199 | 29.611 | 68.6809 | 41.9831 | 44.6198 | 252.8762 | 283.3911 | 195.4467 | 44.0361 | 43.5734 | 22.2854 | 22.9971 | 24.24 | 30.7611 | 205.8297 | 417.3682 | 458.4078 | 512.1863 | 287.7279 | 466.587 | 294.9228 | 479.9495 | 17.3154 | 17.435 | 16.7982 | 17.4567 | 21.792 | 21.576 | 37.8678 | 411.5963 | 387.1112 | 464.4606 | 22.1021 | 22.7524 | 13.7938 | 18.2639 | 18.4225 | 14.3305 | -0.0001 | -0.0044 | 0.0011 | 0.0053 | 0.0004 | 0.0005 | -0.0128 | 0.0114 | -0.0358 | -355.3954 | 17.3987 | -355.4077 | 18.2364 | -355.6877 | 17.7293 | -355.7985 | 17.7457 | -345.4347 | 17.2016 | -345.3023 | 17.4418 | 2272.4214 | 1766.0161 | 430.6209 | 18.3432 | -30.8302
2017-12-19 12:05 | 582.0349 | -113.9193 | -173.9864 | 78.7135 | -2.7248 | -2.5507 | -14.9882 | -5.0211 | -25.2142 | -36.1631 | 1.2599 | -202.563 | -231.5943 | -0.6375 | -10.1432 | -10.334 | -8.7104 | 11.2886 | 7.6203 | 1.7193 | -17.6007 | 21.4032 | 28.811 | 30.0901 | 22.1537 | 22.6988 | 26.496 | 61.7141 | 23.0916 | 22.4922 | 32.8402 | 22.5624 | 22.326 | 23.7403 | 22.0229 | 31.4094 | 26.3485 | 22.6513 | 22.4484 | 22.5091 | 23.056 | 27.106 | 60.1839 | 23.4113 | 22.5983 | 23.2656 | 22.8252 | 26.906 | 34.815 | 37.4588 | 32.5726 | 35.158 | 23.8216 | 22.4643 | 27.5526 | 80.3882 | 34.5537 | 39.3608 | 23.4994 | 22.6523 | 23.279 | 28.656 | 23.2138 | 22.1303 | 22.4599 | 22.6482 | 23.0698 | 28.3057 | 35.4628 | 36.8363 | 79.1852 | 23.8812 | 23.5353 | 31.8539 | 38.9841 | 38.4588 | 39.5243 | 39.0186 | 24.0316 | 24.9255 | 27.3764 | 77.62 | 21.7493 | 22.1939 | 22.5334 | 22.8148 | 22.5983 | 22.6591 | 22.5074 | 22.8467 | 23.2801 | 23.4424 | 23.8245 | 32.2291 | 22.7223 | 27.3833 | 66.0428 | 24.4991 | 24.755 | 25.0763 | 28.3509 | 68.7033 | 39.6339 | 44.9693 | 227.225 | 264.9287 | 220.71 | 45.6994 | 47.3558 | 22.7314 | 23.1903 | 23.9563 | 29.1446 | 76.24 | 370.2806 | 426.8974 | 249.8808 | 413.9411 | 263.0858 | 433.7877 | 577.873 | 559.5602 | 323.4642 | 250.1581 | 514.7919 | 483.9017 | 524.8994 | 521.3387 | 492.384 | 508.7553 | 307.809 | 257.3314 | 38.6949 | 35.0412 | 22.7362 | 23.5626 | 30.3463 | 79.3821 | 22.357 | 22.101 | 36.2776 | 21.2991 | 21.7652 | 22.2018 | 22.0741 | 28.9962 | 24.3759 | 22.0487 | 22.4508 | 22.5395 | 23.0236 | 29.2762 | 99.6547 | 23.2525 | 22.7821 | 23.4713 | 23.263 | 28.065 | 35.2527 | 39.6617 | 36.8385 | 46.8914 | 22.6523 | 22.6001 | 28.216 | 70.6065 | 40.5926 | 42.1212 | 22.4932 | 21.9893 | 22.7037 | 29.6413 | 23.1735 | 21.8767 | 22.2265 | 22.3583 | 22.9774 | 33.2841 | 42.151 | 41.503 | 91.6781 | 23.0311 | 23.0033 | 29.8845 | 40.6639 | 41.7111 | 39.1565 | 41.6844 | 23.0884 | 23.6455 | 27.6124 | 66.008 | 21.4424 | 21.8758 | 22.2332 | 22.3934 | 24.0832 | 22.8414 | 21.3008 | 21.8798 | 22.2686 | 22.542 | 23.2805 | 31.8018 | 23.2326 | 28.468 | 89.1327 | 23.2782 | 23.467 | 24.2278 | 29.6521 | 69.0797 | 42.1194 | 44.6653 | 253.2427 | 284.7703 | 196.5145 | 44.1291 | 43.6611 | 22.2996 | 23.0027 | 24.2622 | 30.8085 | 206.9984 | 419.2149 | 460.5474 | 514.1286 | 288.4251 | 467.6427 | 296.2402 | 482.0165 | 17.3137 | 17.4404 | 16.7998 | 17.4576 | 21.7976 | 21.489 | 37.9461 | 413.2311 | 388.5925 | 465.987 | 22.0847 | 22.7382 | 13.7872 | 18.3091 | 18.5431 | 14.4279 | 0.0004 | -0.0052 | 0.0004 | 0.005 | 0.0001 | 0.0002 | -0.0163 | 0.0142 | 0.0034 | -355.0969 | 17.2016 | -355.1615 | 18.2364 | -355.7893 | 17.9243 | -355.9985 | 17.721 | -345.17 | 17.0045 | -345.05 | 17.4562 | 2284.7857 | 1782.9231 | 432.3599 | 18.4261 | -31.0781
2017-12-19 12:05 | 583.035 | -114.7622 | -174.4687 | 78.4908 | -2.8093 | -2.7413 | -15.1504 | -5.0091 | -25.376 | -36.3627 | 1.1168 | -203.445 | -231.8985 | -0.6848 | -10.2064 | -10.4327 | -8.7415 | 11.1726 | 7.513 | 1.6146 | -17.7427 | 23.719 | 28.8369 | 30.1332 | 22.147 | 22.6948 | 26.5204 | 61.9301 | 23.0938 | 22.4853 | 32.8954 | 22.5608 | 22.321 | 23.7487 | 22.0242 | 31.4621 | 26.3798 | 22.641 | 22.4527 | 22.5101 | 23.0559 | 27.1324 | 60.3612 | 23.418 | 22.6146 | 23.2681 | 22.8347 | 26.9316 | 34.8906 | 37.5591 | 32.6502 | 35.2168 | 23.8406 | 22.4633 | 27.5792 | 80.6634 | 34.6548 | 39.4103 | 23.4955 | 22.6546 | 23.2825 | 28.6882 | 23.2285 | 22.1324 | 22.4471 | 22.6425 | 23.0508 | 28.3548 | 35.5628 | 36.9679 | 79.4231 | 23.8932 | 23.5437 | 31.9087 | 39.0555 | 38.5673 | 39.6125 | 39.1264 | 24.0419 | 24.9338 | 27.4037 | 77.859 | 21.7292 | 22.209 | 22.528 | 22.8197 | 22.589 | 22.6686 | 22.504 | 22.8407 | 23.2722 | 23.4409 | 23.8298 | 32.2911 | 22.73 | 27.396 | 66.2313 | 24.4938 | 24.7452 | 25.0876 | 28.3724 | 68.9349 | 39.7814 | 45.1855 | 228.5056 | 266.3685 | 222.1665 | 45.9142 | 47.4321 | 22.7249 | 23.1942 | 23.9688 | 29.185 | 76.446 | 371.7894 | 428.6574 | 250.7702 | 415.2924 | 263.6802 | 435.4761 | 579.7328 | 558.5397 | 325.1295 | 251.4293 | 515.6782 | 489.8145 | 526.8332 | 519.6567 | 494.9445 | 514.9151 | 309.3312 | 258.5329 | 38.7795 | 35.1188 | 22.7385 | 23.5506 | 30.3814 | 79.6611 | 22.3699 | 22.1011 | 36.3498 | 21.3015 | 21.7695 | 22.2093 | 22.0914 | 29.0456 | 24.4155 | 22.0403 | 22.4583 | 22.5381 | 23.0331 | 29.3169 | 99.8966 | 23.2515 | 22.7783 | 23.473 | 23.2669 | 28.1019 | 35.3442 | 39.7636 | 36.9347 | 47.0193 | 22.6455 | 22.5955 | 28.253 | 70.8454 | 40.781 | 42.2477 | 22.4886 | 21.9831 | 22.7047 | 29.6829 | 23.1831 | 21.8966 | 22.229 | 22.3448 | 22.9676 | 33.3473 | 42.3 | 41.6274 | 92.0455 | 22.9951 | 23.0096 | 29.9383 | 40.7693 | 41.8493 | 39.2604 | 41.7857 | 23.0938 | 23.6576 | 27.6216 | 66.2113 | 21.3916 | 21.8706 | 22.2272 | 22.3858 | 24.1367 | 22.8189 | 21.3077 | 21.883 | 22.2819 | 22.545 | 23.2963 | 31.815 | 23.2576 | 28.5458 | 89.3464 | 23.2779 | 23.4746 | 24.219 | 29.6652 | 69.4832 | 42.2482 | 44.6474 | 253.7138 | 286.2537 | 197.6697 | 44.2022 | 43.7556 | 22.3022 | 23.0071 | 24.2604 | 30.8498 | 207.9508 | 421.0894 | 462.7689 | 515.9737 | 289.0879 | 468.6184 | 297.5078 | 484.0261 | 17.3157 | 17.4436 | 16.8041 | 17.4529 | 21.7938 | 21.3949 | 38.0249 | 415.1856 | 390.4333 | 467.721 | 22.0889 | 22.7394 | 13.8325 | 18.4292 | 18.6402 | 14.4269 | 0.0005 | -0.0047 | -0.0001 | 0.0054 | -0.0001 | 0.0004 | -0.0195 | 0.0162 | -0.0271 | -355.1708 | 17.372 | -355.46 | 18.3473 | -355.8354 | 17.7642 | -355.6754 | 17.6389 | -345.2131 | 17.181 | -345.3239 | 17.565 | 2308.284 | 1773.7422 | 434.2023 | 18.5347 | -31.5218
2017-12-19 12:05 | 584.035 | -115.6132 | -174.8912 | 78.5105 | -2.8889 | -2.7915 | -15.203 | -5.0771 | -25.3237 | -36.3718 | 1.1745 | -204.4045 | -232.2087 | -0.8032 | -10.2237 | -10.4037 | -8.8433 | 11.2049 | 7.6002 | 1.5779 | -17.7862 | 26.7084 | 28.8742 | 30.1904 | 22.1469 | 22.6986 | 26.5513 | 62.1572 | 23.0868 | 22.489 | 32.9686 | 22.5708 | 22.3285 | 23.7702 | 22.0306 | 31.5197 | 26.4184 | 22.6221 | 22.4528 | 22.5092 | 23.0573 | 27.1514 | 60.5443 | 23.4212 | 22.6042 | 23.2642 | 22.8342 | 26.9636 | 34.9585 | 37.6572 | 32.7336 | 35.2769 | 23.8318 | 22.4646 | 27.6119 | 80.9098 | 34.7665 | 39.4751 | 23.4963 | 22.6479 | 23.2846 | 28.7234 | 23.2538 | 22.0925 | 22.4598 | 22.6434 | 23.0387 | 28.3914 | 35.6728 | 37.0917 | 79.6641 | 23.8571 | 23.5482 | 31.9745 | 39.1576 | 38.6818 | 39.72 | 39.2525 | 24.0347 | 24.9305 | 27.4337 | 78.0942 | 21.7421 | 22.1801 | 22.5195 | 22.8074 | 22.5693 | 22.666 | 22.5129 | 22.8447 | 23.2742 | 23.4388 | 23.8335 | 32.3591 | 22.7271 | 27.421 | 66.4107 | 24.5131 | 24.7595 | 25.1039 | 28.3973 | 69.1723 | 39.922 | 45.3519 | 229.7753 | 267.8529 | 223.5487 | 46.0949 | 47.4827 | 22.7188 | 23.1946 | 23.9767 | 29.2237 | 76.6309 | 373.268 | 430.3982 | 251.6191 | 416.6314 | 264.2441 | 437.2097 | 566.9957 | 557.7131 | 326.8171 | 252.6918 | 517.6546 | 497.5475 | 529.3202 | 519.861 | 514.6963 | 517.8644 | 310.8578 | 259.6712 | 38.8138 | 35.1939 | 22.7459 | 23.5559 | 30.4284 | 79.959 | 22.3581 | 22.107 | 36.4283 | 21.3181 | 21.7772 | 22.2277 | 22.1099 | 29.0901 | 24.469 | 22.0447 | 22.4497 | 22.5206 | 23.0354 | 29.3579 | 100.1913 | 23.2439 | 22.7725 | 23.4616 | 23.2608 | 28.1352 | 35.4266 | 39.8503 | 37.0239 | 47.1474 | 22.6166 | 22.5846 | 28.2858 | 71.0584 | 40.9748 | 42.3822 | 22.4936 | 21.984 | 22.7029 | 29.73 | 23.2198 | 21.884 | 22.2324 | 22.3593 | 22.9689 | 33.4348 | 42.472 | 41.787 | 92.4175 | 22.9952 | 22.9936 | 29.9943 | 40.8848 | 41.9657 | 39.3767 | 41.9226 | 23.112 | 23.6687 | 27.6218 | 66.417 | 21.3266 | 21.8583 | 22.2213 | 22.3926 | 24.1018 | 22.823 | 21.3068 | 21.8754 | 22.2864 | 22.5488 | 23.2855 | 31.8264 | 23.255 | 28.5604 | 89.6329 | 23.278 | 23.4601 | 24.2255 | 29.7134 | 69.8774 | 42.3689 | 44.5999 | 254.1559 | 288.1596 | 198.9065 | 44.2472 | 43.8696 | 22.297 | 23.0124 | 24.2614 | 30.9016 | 208.8325 | 422.9839 | 465.0322 | 517.7169 | 289.7291 | 469.5119 | 298.7571 | 485.9972 | 17.3211 | 17.4448 | 16.8039 | 17.4527 | 21.7895 | 21.3919 | 38.1018 | 416.7734 | 391.999 | 469.1057 | 22.0886 | 22.7465 | 13.8333 | 18.3956 | 18.6413 | 14.3641 | 0.0001 | -0.0047 | 0.0005 | 0.0052 | 0.0005 | 0.0001 | -0.01 | 0.0125 | -0.0201 | -355.2785 | 17.3001 | -355.1431 | 18.1666 | -355.58 | 17.8381 | -355.9339 | 17.7991 | -345.2531 | 17.1112 | -344.9669 | 17.3823 | 2322.306 | 1826.6935 | 435.9097 | 18.5185 | -31.5776
2017-12-19 12:05 | 585.0351 | -116.4529 | -175.2993 | 78.4845 | -2.9655 | -2.9029 | -15.2482 | -5.1542 | -25.4121 | -36.5021 | 1.0671 | -205.3921 | -232.7028 | -0.8649 | -10.2722 | -10.5226 | -8.9316 | 11.1472 | 7.4688 | 1.4677 | -17.9214 | 23.8035 | 28.9208 | 30.2498 | 22.1535 | 22.7054 | 26.5836 | 62.3839 | 23.111 | 22.4853 | 33.0454 | 22.5854 | 22.3472 | 23.8029 | 22.0311 | 31.5731 | 26.4567 | 22.6478 | 22.442 | 22.5071 | 23.0599 | 27.1734 | 60.7273 | 23.4262 | 22.5936 | 23.2614 | 22.8258 | 26.9916 | 35.0425 | 37.7581 | 32.8131 | 35.3468 | 23.855 | 22.4687 | 27.6464 | 81.1676 | 34.8929 | 39.5447 | 23.5041 | 22.6446 | 23.2804 | 28.7617 | 23.2435 | 22.1317 | 22.4934 | 22.6528 | 23.0566 | 28.4233 | 35.7667 | 37.1949 | 79.9145 | 23.868 | 23.5577 | 32.0256 | 39.2516 | 38.7877 | 39.8216 | 39.3658 | 24.0693 | 24.9215 | 27.4482 | 78.3117 | 21.7163 | 22.1703 | 22.5293 | 22.8021 | 22.584 | 22.665 | 22.5082 | 22.8506 | 23.278 | 23.439 | 23.8355 | 32.4638 | 22.7195 | 27.4508 | 66.5869 | 24.5087 | 24.7638 | 25.1069 | 28.4307 | 69.4122 | 40.0905 | 45.544 | 231.094 | 269.3764 | 225.1111 | 46.3212 | 47.5575 | 22.7201 | 23.1871 | 23.9749 | 29.265 | 76.7961 | 374.714 | 432.1104 | 252.5146 | 417.9923 | 264.791 | 438.8572 | 552.9043 | 556.0313 | 328.4955 | 253.9352 | 518.9752 | 491.1051 | 531.3025 | 520.4868 | 535.3836 | 520.3234 | 312.3983 | 260.7894 | 38.378 | 35.2707 | 22.7404 | 23.5563 | 30.4495 | 80.2494 | 22.3413 | 22.1029 | 36.517 | 21.3291 | 21.7746 | 22.2458 | 22.125 | 29.1388 | 24.5127 | 22.0484 | 22.4451 | 22.5233 | 23.0324 | 29.4015 | 100.5562 | 23.2719 | 22.7842 | 23.4643 | 23.2779 | 28.1609 | 35.5137 | 39.9446 | 37.1179 | 47.2783 | 22.6188 | 22.5902 | 28.3143 | 71.2761 | 41.191 | 42.5284 | 22.5225 | 21.9984 | 22.7066 | 29.7795 | 23.2216 | 21.8784 | 22.2278 | 22.3669 | 22.9917 | 33.5017 | 42.6402 | 41.924 | 92.794 | 23.0108 | 22.982 | 30.0471 | 41.0051 | 42.093 | 39.5088 | 42.0325 | 23.1141 | 23.6722 | 27.6363 | 66.6055 | 21.3297 | 21.8582 | 22.2422 | 22.3915 | 24.1045 | 22.8539 | 21.3064 | 21.8641 | 22.2941 | 22.5548 | 23.2883 | 31.8028 | 23.2651 | 28.6021 | 89.8819 | 23.288 | 23.4538 | 24.2479 | 29.7797 | 70.2646 | 42.4887 | 44.5585 | 254.4714 | 290.2028 | 200.2318 | 44.268 | 43.9697 | 22.2951 | 23.0102 | 24.2905 | 30.9461 | 209.6577 | 424.934 | 467.2531 | 519.381 | 290.4198 | 470.3559 | 300.0472 | 487.9414 | 17.3247 | 17.4492 | 16.8069 | 17.4594 | 21.7951 | 21.444 | 38.1864 | 418.3634 | 393.5984 | 470.4381 | 22.1015 | 22.7643 | 13.9092 | 18.4832 | 18.6653 | 14.4341 | 0.0002 | -0.0049 | 0.0005 | 0.0051 | 0.0001 | 0.0009 | -0.0082 | 0.0098 | -0.001 | -354.9984 | 17.2611 | -355.26 | 18.3288 | -355.8724 | 17.8709 | -355.7647 | 17.6225 | -344.9639 | 17.0661 | -345.0685 | 17.5609 | 2323.2656 | 1847.8421 | 437.599 | 18.5742 | -31.9471
2017-12-19 12:05 | 586.0352 | -117.4092 | -175.828 | 78.4198 | -2.9639 | -2.9591 | -15.2965 | -5.1201 | -25.463 | -36.4715 | 1.0415 | -206.3911 | -232.9727 | -0.9078 | -10.188 | -10.4995 | -8.9848 | 11.0374 | 7.3814 | 1.4018 | -17.9175 | 27.3216 | 28.9627 | 30.2987 | 22.1542 | 22.7029 | 26.6025 | 62.6109 | 23.1183 | 22.4806 | 33.1171 | 22.5893 | 22.3618 | 23.8234 | 22.0184 | 31.6264 | 26.4886 | 22.6831 | 22.437 | 22.4982 | 23.0639 | 27.2082 | 60.9061 | 23.4359 | 22.5947 | 23.2657 | 22.8251 | 27.0226 | 35.1315 | 37.8564 | 32.8929 | 35.4206 | 23.8856 | 22.468 | 27.667 | 81.4333 | 35.0029 | 39.627 | 23.5145 | 22.6475 | 23.2808 | 28.7904 | 23.2374 | 22.1573 | 22.5066 | 22.6553 | 23.0868 | 28.4593 | 35.8558 | 37.2927 | 80.1655 | 23.9385 | 23.5729 | 32.0677 | 39.2938 | 38.8837 | 39.905 | 39.4658 | 24.0954 | 24.9248 | 27.4646 | 78.5384 | 21.7147 | 22.1919 | 22.5275 | 22.8118 | 22.5842 | 22.668 | 22.51 | 22.8485 | 23.2752 | 23.4416 | 23.8382 | 32.5663 | 22.7169 | 27.4792 | 66.7586 | 24.4818 | 24.7306 | 25.0978 | 28.4503 | 69.6617 | 40.2718 | 45.7928 | 232.4561 | 271.0251 | 226.9392 | 46.6232 | 47.6837 | 22.7258 | 23.1858 | 23.9757 | 29.3071 | 76.9605 | 376.1483 | 433.8253 | 253.4672 | 419.4326 | 265.261 | 440.3893 | 565.1314 | 553.5085 | 330.1973 | 255.1871 | 519.9432 | 489.1442 | 533.0185 | 521.3231 | 542.6191 | 520.5099 | 314.0198 | 261.9374 | 37.9257 | 35.3511 | 22.7283 | 23.5556 | 30.4863 | 80.3927 | 22.3364 | 22.0959 | 36.5977 | 21.3347 | 21.7732 | 22.2531 | 22.1372 | 29.1849 | 24.542 | 22.0471 | 22.4453 | 22.5248 | 23.0344 | 29.4423 | 101.0057 | 23.2773 | 22.7935 | 23.4743 | 23.2844 | 28.1914 | 35.6092 | 40.053 | 37.2257 | 47.4299 | 22.6367 | 22.5928 | 28.3305 | 71.4888 | 41.3906 | 42.6369 | 22.5415 | 21.999 | 22.7097 | 29.8252 | 23.2169 | 21.8807 | 22.2167 | 22.3458 | 22.9993 | 33.5068 | 42.7529 | 42.0302 | 93.1597 | 23.0043 | 23.0013 | 30.0781 | 41.1225 | 42.2524 | 39.6215 | 42.1123 | 23.103 | 23.6729 | 27.6667 | 66.8013 | 21.353 | 21.8605 | 22.2299 | 22.3953 | 24.1446 | 22.8676 | 21.3078 | 21.8785 | 22.2914 | 22.5527 | 23.3068 | 31.7619 | 23.2729 | 28.6443 | 90.1243 | 23.2891 | 23.4516 | 24.2593 | 29.8347 | 70.6358 | 42.5948 | 44.4972 | 254.8056 | 292.1161 | 201.6505 | 44.293 | 44.079 | 22.2896 | 23.0059 | 24.3024 | 30.9759 | 210.4674 | 426.9622 | 469.3353 | 520.9214 | 291.1674 | 471.1764 | 301.3427 | 489.8411 | 17.3262 | 17.4565 | 16.8032 | 17.4549 | 21.7945 | 21.4539 | 38.2652 | 420.2576 | 395.5632 | 471.9463 | 22.097 | 22.7517 | 13.9046 | 18.4443 | 18.7075 | 14.5337 | 0.0004 | -0.005 | 0.0006 | 0.0052 | 0.0008 | 0.0004 | -0.0062 | 0.0089 | 0.0181 | -355.26 | 17.4048 | -355.2969 | 18.2405 | -355.6108 | 17.7559 | -355.7062 | 17.7416 | -345.1977 | 17.2016 | -345.0746 | 17.45 | 2324.4135 | 1850.5918 | 439.3699 | 18.5759 | -32.0362
2017-12-19 12:05 | 587.0352 | -118.2843 | -176.2963 | 78.3838 | -3.0206 | -3.0012 | -15.3044 | -5.176 | -25.5162 | -36.559 | 0.9378 | -207.5634 | -233.3478 | -0.9352 | -10.2996 | -10.6452 | -9.0674 | 10.972 | 7.4384 | 1.3936 | -17.9326 | 23.5813 | 29.0137 | 30.3525 | 22.1565 | 22.7086 | 26.6313 | 62.8443 | 23.1201 | 22.4854 | 33.1925 | 22.6038 | 22.3824 | 23.8474 | 22.0231 | 31.6865 | 26.5328 | 22.6916 | 22.441 | 22.5098 | 23.0696 | 27.2427 | 61.0917 | 23.4416 | 22.603 | 23.2738 | 22.84 | 27.0594 | 35.2145 | 37.9576 | 32.9698 | 35.5003 | 23.9148 | 22.4659 | 27.6983 | 81.6839 | 35.0952 | 39.7123 | 23.52 | 22.6476 | 23.2863 | 28.8233 | 23.2373 | 22.1222 | 22.5157 | 22.6459 | 23.1115 | 28.4895 | 35.9507 | 37.3933 | 80.4858 | 23.9345 | 23.5786 | 32.1192 | 39.3728 | 38.9832 | 39.9982 | 39.5772 | 24.0862 | 24.9342 | 27.4865 | 78.7538 | 21.7093 | 22.2052 | 22.5364 | 22.8186 | 22.5655 | 22.6572 | 22.515 | 22.8456 | 23.2712 | 23.4375 | 23.8334 | 32.6621 | 22.7181 | 27.494 | 66.9394 | 24.4932 | 24.7517 | 25.1037 | 28.4605 | 69.9075 | 40.4207 | 46.0533 | 233.7379 | 272.8091 | 228.6603 | 46.9227 | 47.8222 | 22.7214 | 23.19 | 23.9803 | 29.3409 | 77.1244 | 377.5995 | 435.559 | 254.3852 | 420.9062 | 265.6826 | 441.7954 | 584.2319 | 550.909 | 331.961 | 256.4838 | 521.386 | 501.407 | 534.2117 | 522.8701 | 544.1605 | 524.4963 | 315.7111 | 263.152 | 38.0395 | 35.449 | 22.7229 | 23.5472 | 30.5338 | 80.4979 | 22.3378 | 22.0953 | 36.6774 | 21.3423 | 21.7843 | 22.2676 | 22.1429 | 29.2399 | 24.5749 | 22.0519 | 22.4519 | 22.5296 | 23.0401 | 29.4854 | 101.5112 | 23.2712 | 22.7931 | 23.4812 | 23.2865 | 28.2352 | 35.7047 | 40.1764 | 37.3503 | 47.6042 | 22.6289 | 22.5914 | 28.3633 | 71.6993 | 41.5575 | 42.7304 | 22.53 | 21.9883 | 22.7123 | 29.8654 | 23.2249 | 21.8719 | 22.2141 | 22.3486 | 22.9857 | 33.4909 | 42.8341 | 42.1399 | 93.5294 | 22.9781 | 23.0052 | 30.0978 | 41.2447 | 42.3825 | 39.7304 | 42.2227 | 23.104 | 23.6769 | 27.6876 | 67 | 21.369 | 21.8519 | 22.2192 | 22.3992 | 24.1688 | 22.8709 | 21.3069 | 21.8648 | 22.2952 | 22.5581 | 23.3191 | 31.7288 | 23.2771 | 28.6653 | 90.4096 | 23.2899 | 23.4562 | 24.2677 | 29.9006 | 70.9907 | 42.6972 | 44.4553 | 255.2419 | 294.0601 | 203.2017 | 44.2922 | 44.2162 | 22.2823 | 23.0112 | 24.2898 | 31.015 | 211.3955 | 429.057 | 471.3589 | 522.3749 | 292.0267 | 472.0142 | 302.6821 | 491.7625 | 17.327 | 17.4587 | 16.8052 | 17.4428 | 21.7935 | 21.4506 | 38.3264 | 421.8858 | 397.2291 | 473.1735 | 22.1001 | 22.7554 | 13.9136 | 18.5623 | 18.7213 | 14.5251 | -0.0003 | -0.0052 | 0.0009 | 0.0053 | -0.0001 | 0.0006 | -0.0136 | 0.0112 | 0.0096 | -355.0415 | 17.2406 | -355.0908 | 18.2508 | -355.6846 | 17.9058 | -355.8785 | 17.7231 | -344.9977 | 17.0291 | -344.8377 | 17.4644 | 2331.5754 | 1841.7687 | 441.0297 | 18.6418 | -32.2531
2017-12-19 12:05 | 588.0353 | -119.118 | -176.881 | 78.3049 | -3.0659 | -3.0371 | -15.3473 | -5.2801 | -25.6027 | -36.6177 | 0.8557 | -208.5447 | -233.8586 | -1.013 | -10.3136 | -10.6799 | -9.1899 | 10.9319 | 7.3993 | 1.2421 | -18.0519 | 27.2228 | 29.0548 | 30.4086 | 22.1584 | 22.714 | 26.6635 | 63.0726 | 23.1341 | 22.4862 | 33.2561 | 22.6184 | 22.3894 | 23.8762 | 22.0381 | 31.7338 | 26.574 | 22.6812 | 22.4505 | 22.5202 | 23.0756 | 27.2678 | 61.2834 | 23.4476 | 22.6095 | 23.2807 | 22.8531 | 27.1044 | 35.2984 | 38.0699 | 33.0495 | 35.5901 | 23.9366 | 22.4744 | 27.7306 | 81.9309 | 35.1972 | 39.8023 | 23.5123 | 22.6517 | 23.2975 | 28.8603 | 23.2482 | 22.1563 | 22.5239 | 22.6471 | 23.0995 | 28.5406 | 36.0494 | 37.5179 | 80.8052 | 23.8691 | 23.5696 | 32.1843 | 39.4928 | 39.0957 | 40.1169 | 39.7062 | 24.0819 | 24.9352 | 27.5046 | 78.9746 | 21.697 | 22.2208 | 22.5451 | 22.8233 | 22.5699 | 22.6595 | 22.5137 | 22.8468 | 23.2694 | 23.4307 | 23.8356 | 32.8078 | 22.7238 | 27.5158 | 67.1232 | 24.5053 | 24.779 | 25.1131 | 28.4849 | 70.1524 | 40.6038 | 46.342 | 234.9255 | 274.5839 | 229.9531 | 47.2209 | 47.953 | 22.7254 | 23.1875 | 23.9833 | 29.3819 | 77.2948 | 379.0657 | 437.2705 | 255.1688 | 422.3211 | 266.0657 | 443.114 | 582.3272 | 547.7012 | 333.7443 | 257.8021 | 521.4086 | 503.2292 | 533.7876 | 524.3902 | 546.5242 | 523.3967 | 317.3868 | 264.3975 | 38.2523 | 35.5633 | 22.7209 | 23.5375 | 30.5702 | 80.7159 | 22.3514 | 22.1054 | 36.767 | 21.3498 | 21.8035 | 22.2946 | 22.1541 | 29.3106 | 24.6125 | 22.064 | 22.4584 | 22.5361 | 23.0474 | 29.5294 | 102.0325 | 23.2839 | 22.7923 | 23.49 | 23.3031 | 28.2903 | 35.7989 | 40.3135 | 37.4835 | 47.772 | 22.6324 | 22.6023 | 28.41 | 71.9109 | 41.7159 | 42.8455 | 22.5185 | 21.9913 | 22.7186 | 29.9063 | 23.227 | 21.8498 | 22.2204 | 22.3839 | 22.9933 | 33.5068 | 42.9408 | 42.2908 | 93.9242 | 22.987 | 22.9866 | 30.146 | 41.353 | 42.4912 | 39.8222 | 42.3301 | 23.1158 | 23.6833 | 27.7079 | 67.1965 | 21.3753 | 21.8549 | 22.2342 | 22.3947 | 24.2366 | 22.8752 | 21.303 | 21.8249 | 22.3239 | 22.5642 | 23.3039 | 31.7123 | 23.2466 | 28.6696 | 90.7004 | 23.2962 | 23.4548 | 24.2647 | 29.9231 | 71.3276 | 42.8175 | 44.4679 | 255.8032 | 296.2794 | 204.9038 | 44.2885 | 44.3511 | 22.2903 | 23.0157 | 24.2976 | 31.0651 | 212.4061 | 431.2217 | 473.4646 | 523.7856 | 293.0111 | 472.9059 | 304.0883 | 493.7283 | 17.3286 | 17.4584 | 16.809 | 17.4397 | 21.7962 | 21.4207 | 38.3767 | 423.5552 | 398.9012 | 474.3598 | 22.0899 | 22.7415 | 13.9723 | 18.5981 | 18.873 | 14.5722 | -0.0001 | -0.0045 | 0.0006 | 0.0049 | 0.0003 | 0.0004 | -0.0089 | 0.0155 | 0.0069 | -355.0969 | 17.372 | -355.3154 | 18.3206 | -355.6939 | 17.7744 | -355.6139 | 17.6471 | -344.9977 | 17.1605 | -345.0377 | 17.528 | 2333.6961 | 1895.7492 | 442.703 | 18.7355 | -32.5252
2017-12-19 12:05 | 589.0353 | -119.968 | -177.3658 | 78.3417 | -3.0998 | -3.172 | -15.549 | -5.2771 | -25.6261 | -36.734 | 0.7357 | -209.5016 | -234.2347 | -1.138 | -10.2709 | -10.6921 | -9.2138 | 10.9554 | 7.4299 | 1.182 | -18.0955 | 25.3935 | 29.0887 | 30.466 | 22.1552 | 22.7122 | 26.6853 | 63.2996 | 23.127 | 22.5033 | 33.3232 | 22.6283 | 22.3817 | 23.8917 | 22.0476 | 31.7905 | 26.6062 | 22.6633 | 22.4478 | 22.512 | 23.0815 | 27.2897 | 61.4613 | 23.4655 | 22.602 | 23.2917 | 22.8592 | 27.1358 | 35.3817 | 38.1751 | 33.1278 | 35.679 | 23.9138 | 22.4754 | 27.7531 | 82.2098 | 35.3201 | 39.9158 | 23.5334 | 22.6556 | 23.307 | 28.8984 | 23.2637 | 22.1551 | 22.5016 | 22.6501 | 23.0782 | 28.5959 | 36.1511 | 37.6286 | 81.0494 | 23.8288 | 23.563 | 32.2485 | 39.5968 | 39.2142 | 40.2205 | 39.8328 | 24.0489 | 24.9307 | 27.5298 | 79.2194 | 21.7501 | 22.2019 | 22.5306 | 22.8049 | 22.5197 | 22.6583 | 22.523 | 22.8526 | 23.2778 | 23.4326 | 23.8469 | 32.9456 | 22.7318 | 27.5596 | 67.3108 | 24.5142 | 24.7624 | 25.1169 | 28.521 | 70.4076 | 40.8047 | 46.6288 | 236.0681 | 276.2513 | 230.7266 | 47.5184 | 48.0797 | 22.7391 | 23.1972 | 24.0019 | 29.4206 | 77.4646 | 380.5578 | 439.0048 | 255.8782 | 423.6952 | 266.4357 | 444.4864 | 579.6924 | 544.9577 | 335.4929 | 259.1123 | 521.5105 | 497.5293 | 533.1831 | 527.2111 | 548.6734 | 519.4183 | 318.9947 | 265.6156 | 38.3795 | 35.6754 | 22.715 | 23.5431 | 30.6128 | 80.982 | 22.3583 | 22.1046 | 36.8498 | 21.3617 | 21.8197 | 22.3106 | 22.1695 | 29.3762 | 24.6377 | 22.0622 | 22.4702 | 22.5433 | 23.0582 | 29.5826 | 102.5888 | 23.2868 | 22.7919 | 23.4862 | 23.314 | 28.3484 | 35.9042 | 40.4539 | 37.621 | 47.9267 | 22.6412 | 22.6075 | 28.4487 | 72.1107 | 41.8858 | 42.97 | 22.5274 | 22.0003 | 22.7203 | 29.9614 | 23.2291 | 21.8643 | 22.2218 | 22.3871 | 23.0048 | 33.4879 | 43.0648 | 42.4234 | 94.3082 | 23.0223 | 23.0191 | 30.1862 | 41.4555 | 42.6256 | 39.9397 | 42.4607 | 23.1164 | 23.6986 | 27.7325 | 67.3991 | 21.4394 | 21.8691 | 22.2518 | 22.4001 | 24.257 | 22.882 | 21.3032 | 21.8438 | 22.3103 | 22.5638 | 23.2858 | 31.734 | 23.2417 | 28.7165 | 90.939 | 23.2868 | 23.4536 | 24.2604 | 29.9355 | 71.6472 | 42.9464 | 44.5182 | 256.6313 | 298.6168 | 206.6905 | 44.3003 | 44.4859 | 22.295 | 23.0142 | 24.3114 | 31.1159 | 213.3633 | 433.4265 | 475.548 | 525.1584 | 293.9735 | 473.842 | 305.4642 | 495.7095 | 17.3303 | 17.4617 | 16.8104 | 17.4439 | 21.7954 | 21.3816 | 38.4332 | 425.5894 | 400.9282 | 475.7767 | 22.0961 | 22.7655 | 13.9942 | 18.6601 | 18.8481 | 14.6172 | 0.0005 | -0.0048 | -0.0001 | 0.0049 | 0.0001 | 0.0003 | -0.014 | 0.0171 | 0.0007 | -355.1461 | 17.3042 | -355.0446 | 18.1871 | -355.5185 | 17.8504 | -355.8108 | 17.7888 | -345.0069 | 17.0845 | -344.7854 | 17.4069 | 2335.7072 | 1892.1498 | 444.4987 | 18.7541 | -32.7119
2017-12-19 12:05 | 590.0354 | -120.7709 | -177.9658 | 78.1501 | -3.2453 | -3.2652 | -15.6128 | -5.3881 | -25.6628 | -36.8031 | 0.7297 | -210.4973 | -234.7422 | -1.3182 | -10.4094 | -10.7729 | -9.4224 | 10.8944 | 7.3949 | 1.0638 | -18.2016 | 24.5663 | 29.1314 | 30.5253 | 22.1546 | 22.715 | 26.7126 | 63.5345 | 23.1263 | 22.4892 | 33.4004 | 22.6436 | 22.3838 | 23.915 | 22.0516 | 31.8511 | 26.6459 | 22.6589 | 22.4042 | 22.5381 | 23.0841 | 27.3156 | 61.6343 | 23.4647 | 22.6016 | 23.2786 | 22.8388 | 27.1756 | 35.4539 | 38.2768 | 33.2086 | 35.7654 | 23.895 | 22.469 | 27.78 | 82.5281 | 35.4168 | 40.0142 | 23.5463 | 22.6532 | 23.3092 | 28.9306 | 23.2408 | 22.1448 | 22.4427 | 22.6228 | 23.0847 | 28.6235 | 36.2396 | 37.7119 | 81.2987 | 23.8411 | 23.5815 | 32.3157 | 39.6904 | 39.3238 | 40.3115 | 39.9523 | 24.0401 | 24.9335 | 27.5534 | 79.4564 | 21.7522 | 22.2081 | 22.5282 | 22.7996 | 22.5231 | 22.6525 | 22.5311 | 22.8632 | 23.2838 | 23.445 | 23.8587 | 33.0844 | 22.7401 | 27.6031 | 67.5124 | 24.5146 | 24.7906 | 25.1259 | 28.5463 | 70.6424 | 40.9416 | 46.8803 | 237.1653 | 277.8446 | 231.5783 | 47.7637 | 48.1721 | 22.7362 | 23.1959 | 24.0071 | 29.4491 | 77.6264 | 382.0746 | 440.7876 | 256.6318 | 425.0717 | 266.8805 | 445.9685 | 579.3576 | 545.2937 | 337.1792 | 260.4004 | 523.382 | 497.2551 | 534.1385 | 531.1712 | 553.0007 | 518.2417 | 320.5397 | 266.8114 | 38.4882 | 35.7908 | 22.7204 | 23.5441 | 30.6508 | 81.2128 | 22.3593 | 22.0968 | 36.9307 | 21.3708 | 21.8339 | 22.3233 | 22.1821 | 29.4394 | 24.6678 | 22.0507 | 22.4645 | 22.5431 | 23.0621 | 29.632 | 103.1746 | 23.2868 | 22.7835 | 23.4797 | 23.3207 | 28.4006 | 36.0066 | 40.5985 | 37.7626 | 48.0753 | 22.6368 | 22.6041 | 28.4875 | 72.3213 | 42.0577 | 43.0944 | 22.5329 | 22.0008 | 22.7306 | 30.017 | 23.2508 | 21.8912 | 22.2245 | 22.3659 | 23.0105 | 33.3984 | 43.1751 | 42.5072 | 94.6995 | 23.0334 | 23.0419 | 30.2298 | 41.59 | 42.7679 | 40.0931 | 42.5879 | 23.1304 | 23.7058 | 27.7454 | 67.5913 | 21.4102 | 21.8692 | 22.2389 | 22.407 | 24.2966 | 22.8801 | 21.3127 | 21.8724 | 22.2941 | 22.5722 | 23.3157 | 31.7201 | 23.277 | 28.7778 | 91.1981 | 23.2872 | 23.4676 | 24.2713 | 29.9835 | 71.9597 | 43.0433 | 44.5687 | 257.6473 | 300.3232 | 208.4811 | 44.2816 | 44.598 | 22.2882 | 23.0114 | 24.3202 | 31.1626 | 214.22 | 435.6327 | 477.6752 | 526.4728 | 294.8322 | 474.7852 | 306.7589 | 497.6232 | 17.3271 | 17.4673 | 16.8108 | 17.4386 | 21.7945 | 21.3981 | 38.493 | 427.2765 | 402.6516 | 476.9782 | 22.0775 | 22.7497 | 13.9727 | 18.6449 | 18.804 | 14.6131 | 0.0007 | -0.0049 | 0.0006 | 0.0052 | 0.0004 | 0.0004 | -0.0185 | 0.014 | -0.0076 | -354.9338 | 17.3063 | -355.2138 | 18.3309 | -355.74 | 17.8525 | -355.6416 | 17.6286 | -344.7977 | 17.0948 | -344.8715 | 17.5568 | 2342.1363 | 1867.7602 | 446.1936 | 18.7244 | -33.0667
2017-12-19 12:05 | 591.0355 | -121.7911 | -178.6633 | 77.913 | -3.307 | -3.3656 | -15.6689 | -5.5115 | -25.7467 | -36.8966 | 0.5972 | -211.4466 | -235.2775 | -1.3456 | -10.715 | -10.8675 | -9.487 | 10.8076 | 7.4342 | 1.0163 | -18.2364 | 23.1067 | 29.1831 | 30.5858 | 22.1547 | 22.722 | 26.7336 | 63.77 | 23.124 | 22.4688 | 33.4654 | 22.6567 | 22.3914 | 23.9362 | 22.0512 | 31.9142 | 26.6849 | 22.6545 | 22.3968 | 22.5336 | 23.0833 | 27.3492 | 61.8204 | 23.4443 | 22.5973 | 23.2716 | 22.8307 | 27.2288 | 35.5237 | 38.381 | 33.2987 | 35.8551 | 23.9112 | 22.4645 | 27.8214 | 82.8414 | 35.5063 | 40.1057 | 23.5183 | 22.6532 | 23.3143 | 28.9629 | 23.2051 | 22.0983 | 22.4419 | 22.6322 | 23.0817 | 28.6472 | 36.3319 | 37.807 | 81.5649 | 23.823 | 23.6069 | 32.378 | 39.78 | 39.4261 | 40.4103 | 40.0646 | 24.0437 | 24.9313 | 27.5721 | 79.6846 | 21.7081 | 22.2235 | 22.5316 | 22.8086 | 22.5826 | 22.6561 | 22.5253 | 22.8686 | 23.2833 | 23.4521 | 23.8653 | 33.2558 | 22.7415 | 27.6199 | 67.6822 | 24.5178 | 24.8014 | 25.1267 | 28.569 | 70.8748 | 41.074 | 47.0624 | 238.275 | 279.4189 | 232.8976 | 47.9383 | 48.2204 | 22.7137 | 23.1907 | 24.0059 | 29.4865 | 77.7832 | 383.5955 | 442.6095 | 257.459 | 426.394 | 267.367 | 447.5225 | 576.6021 | 546.7136 | 338.8291 | 261.6835 | 525.3391 | 497.5306 | 536.1351 | 533.9549 | 554.5392 | 514.8811 | 322.0476 | 268.0305 | 38.593 | 35.9008 | 22.7261 | 23.5392 | 30.6914 | 81.4857 | 22.3705 | 22.0999 | 37.0257 | 21.3799 | 21.8561 | 22.3353 | 22.19 | 29.5139 | 24.7074 | 22.0442 | 22.4464 | 22.533 | 23.0664 | 29.6738 | 103.7573 | 23.301 | 22.7946 | 23.4935 | 23.3262 | 28.4507 | 36.1088 | 40.7403 | 37.8987 | 48.2187 | 22.645 | 22.6036 | 28.48 | 72.5358 | 42.2236 | 43.198 | 22.5191 | 21.9875 | 22.7336 | 30.0581 | 23.2619 | 21.8625 | 22.2236 | 22.3715 | 22.9997 | 33.3581 | 43.3067 | 42.6576 | 95.1153 | 23.044 | 23.0157 | 30.2923 | 41.7293 | 42.9077 | 40.2145 | 42.7079 | 23.1386 | 23.703 | 27.7803 | 67.7805 | 21.3751 | 21.8645 | 22.2236 | 22.398 | 24.3007 | 22.8837 | 21.3077 | 21.8563 | 22.2835 | 22.5753 | 23.3158 | 31.6196 | 23.2793 | 28.8108 | 91.4156 | 23.2943 | 23.4757 | 24.2835 | 30.0248 | 72.2516 | 43.0472 | 44.5595 | 258.6071 | 301.4578 | 210.177 | 44.2536 | 44.686 | 22.2988 | 23.0105 | 24.3366 | 31.2126 | 215.0136 | 437.8315 | 479.6989 | 527.735 | 295.6151 | 475.7359 | 307.9572 | 499.395 | 17.323 | 17.4694 | 16.8092 | 17.4388 | 21.7919 | 21.4623 | 38.5505 | 428.9584 | 404.3901 | 478.2365 | 22.0997 | 22.7652 | 14.0504 | 18.7524 | 18.9696 | 14.7082 | 0.0005 | -0.0045 | 0.0003 | 0.0053 | 0.0002 | 0.0006 | -0.0019 | 0.0107 | -0.0258 | -355.1369 | 17.3802 | -355.1246 | 18.1933 | -355.4662 | 17.7847 | -355.6477 | 17.7539 | -344.9608 | 17.1708 | -344.77 | 17.4213 | 2346.147 | 1860.5002 | 447.8819 | 18.861 | -33.4138
2017-12-19 12:05 | 592.0355 | -122.7275 | -179.2582 | 77.8483 | -3.3743 | -3.4272 | -15.7696 | -5.5788 | -25.7573 | -36.9045 | 0.5728 | -212.4481 | -235.6611 | -1.3979 | -10.6919 | -10.8962 | -9.5091 | 10.773 | 7.3633 | 0.9865 | -18.2734 | 27.9776 | 29.2379 | 30.6468 | 22.1501 | 22.7213 | 26.7574 | 64.007 | 23.1354 | 22.4853 | 33.531 | 22.6675 | 22.3988 | 23.9502 | 22.061 | 31.9754 | 26.7242 | 22.6486 | 22.434 | 22.5163 | 23.0866 | 27.3829 | 62.0143 | 23.4461 | 22.6102 | 23.2774 | 22.8533 | 27.2685 | 35.6121 | 38.4941 | 33.3863 | 35.9504 | 23.9291 | 22.4661 | 27.8602 | 83.1461 | 35.6036 | 40.2158 | 23.5086 | 22.6582 | 23.3184 | 29.0025 | 23.2167 | 22.0805 | 22.4457 | 22.645 | 23.0691 | 28.7071 | 36.4293 | 37.911 | 81.8552 | 23.7926 | 23.6208 | 32.4311 | 39.8757 | 39.5357 | 40.5117 | 40.1796 | 24.0461 | 24.9268 | 27.5991 | 79.9152 | 21.706 | 22.2187 | 22.5422 | 22.8041 | 22.5878 | 22.6701 | 22.5166 | 22.8589 | 23.2753 | 23.446 | 23.864 | 33.4023 | 22.7326 | 27.6199 | 67.8356 | 24.522 | 24.7673 | 25.1146 | 28.5989 | 71.1371 | 41.2087 | 47.2795 | 239.4193 | 280.993 | 234.6508 | 48.0702 | 48.2697 | 22.6996 | 23.1894 | 24.0115 | 29.5232 | 77.9367 | 385.1314 | 444.4151 | 258.2459 | 427.6826 | 267.9123 | 449.0602 | 579.7973 | 549.6756 | 340.4867 | 262.9998 | 527.0433 | 480.0026 | 537.5719 | 536.1719 | 551.095 | 511.0054 | 323.4996 | 269.2672 | 38.6923 | 35.9902 | 22.7151 | 23.529 | 30.7247 | 81.8556 | 22.3673 | 22.1031 | 37.1122 | 21.3922 | 21.8697 | 22.3502 | 22.2093 | 29.5772 | 24.7496 | 22.047 | 22.453 | 22.5317 | 23.0684 | 29.7177 | 104.3414 | 23.3222 | 22.8068 | 23.508 | 23.341 | 28.502 | 36.2204 | 40.8619 | 38.0203 | 48.3635 | 22.6628 | 22.6071 | 28.5112 | 72.7407 | 42.4255 | 43.3347 | 22.5154 | 21.9838 | 22.7284 | 30.1042 | 23.2336 | 21.8589 | 22.2265 | 22.3686 | 22.9969 | 33.3275 | 43.4534 | 42.8209 | 95.5267 | 23.0564 | 23.0318 | 30.3481 | 41.8528 | 43.0679 | 40.3283 | 42.8368 | 23.1213 | 23.7002 | 27.8176 | 67.9709 | 21.3843 | 21.8646 | 22.2395 | 22.3934 | 24.248 | 22.9026 | 21.3038 | 21.8399 | 22.3008 | 22.5734 | 23.3163 | 31.5252 | 23.2818 | 28.8677 | 91.6515 | 23.2928 | 23.4797 | 24.2823 | 30.0464 | 72.5205 | 42.966 | 44.5358 | 259.3359 | 302.5516 | 211.8007 | 44.2563 | 44.7912 | 22.2999 | 23.0124 | 24.3438 | 31.2537 | 215.9378 | 440.0133 | 481.5506 | 528.9794 | 296.3784 | 476.7231 | 309.0713 | 501.1218 | 17.3254 | 17.4681 | 16.8103 | 17.4479 | 21.7923 | 21.5327 | 38.6177 | 430.9656 | 406.4345 | 479.763 | 22.0834 | 22.7625 | 14.1474 | 18.8141 | 18.9908 | 14.7703 | 0.0002 | -0.0047 | 0.0008 | 0.005 | 0.0004 | 0.0003 | -0.0153 | 0.0089 | -0.012 | -354.9277 | 17.2591 | -355.0261 | 18.2467 | -355.62 | 17.8976 | -355.7093 | 17.7026 | -344.7331 | 17.0394 | -344.6654 | 17.4849 | 2351.9057 | 1867.1635 | 449.6566 | 18.9025 | -33.5642
2017-12-19 12:05 | 593.0356 | -123.4752 | -179.8116 | 77.6885 | -3.4281 | -3.4988 | -15.7439 | -5.563 | -25.7941 | -36.9845 | 0.5231 | -213.2772 | -236.0708 | -1.5225 | -10.7166 | -11.0441 | -9.598 | 10.7193 | 7.2958 | 0.836 | -18.4545 | 27.0638 | 29.2848 | 30.7089 | 22.1512 | 22.7224 | 26.7864 | 64.2486 | 23.166 | 22.4892 | 33.6052 | 22.6805 | 22.4055 | 23.9809 | 22.084 | 32.0326 | 26.7712 | 22.6629 | 22.4361 | 22.5165 | 23.0908 | 27.41 | 62.1975 | 23.4497 | 22.6132 | 23.2823 | 22.859 | 27.3071 | 35.6934 | 38.603 | 33.4729 | 36.0371 | 23.9444 | 22.4666 | 27.884 | 83.4426 | 35.721 | 40.3329 | 23.5128 | 22.6632 | 23.3189 | 29.0409 | 23.2225 | 22.106 | 22.4254 | 22.6236 | 23.0726 | 28.7749 | 36.5346 | 38.0286 | 82.1667 | 23.7953 | 23.6275 | 32.5171 | 39.9825 | 39.6856 | 40.6141 | 40.3129 | 24.0484 | 24.9234 | 27.6318 | 80.139 | 21.6987 | 22.2214 | 22.5405 | 22.8082 | 22.5675 | 22.6702 | 22.5188 | 22.843 | 23.2649 | 23.4334 | 23.8559 | 33.542 | 22.7262 | 27.6368 | 68.0229 | 24.4859 | 24.7796 | 25.1236 | 28.6248 | 71.3909 | 41.3097 | 47.5453 | 240.5837 | 282.5566 | 236.4072 | 48.228 | 48.3804 | 22.7356 | 23.1975 | 24.0204 | 29.5639 | 78.0855 | 386.685 | 446.2178 | 259.0096 | 429.0504 | 268.4426 | 450.4516 | 584.2735 | 554.4471 | 342.1654 | 264.3409 | 530.0503 | 469.2268 | 538.2092 | 536.888 | 551.7381 | 511.1469 | 324.925 | 270.4855 | 38.7645 | 36.0683 | 22.7012 | 23.5258 | 30.7654 | 82.1826 | 22.3729 | 22.1034 | 37.206 | 21.4046 | 21.8843 | 22.3727 | 22.2283 | 29.6264 | 24.7983 | 22.0461 | 22.4642 | 22.5344 | 23.0729 | 29.7615 | 104.9147 | 23.3121 | 22.8081 | 23.5129 | 23.3495 | 28.5596 | 36.3202 | 40.9843 | 38.1338 | 48.5204 | 22.6818 | 22.6035 | 28.5899 | 72.952 | 42.6358 | 43.4761 | 22.5348 | 21.997 | 22.7313 | 30.1524 | 23.2491 | 21.8825 | 22.2373 | 22.3686 | 23.019 | 33.2415 | 43.5723 | 42.9472 | 95.9268 | 23.0661 | 23.0601 | 30.4082 | 41.9593 | 43.2099 | 40.455 | 42.9774 | 23.1122 | 23.706 | 27.8413 | 68.158 | 21.3996 | 21.8663 | 22.2646 | 22.3881 | 24.2471 | 22.9132 | 21.3089 | 21.8504 | 22.2893 | 22.5792 | 23.3308 | 31.4942 | 23.2876 | 28.9113 | 91.9584 | 23.2868 | 23.466 | 24.2893 | 30.0956 | 72.7724 | 42.9039 | 44.5522 | 259.7506 | 304.0372 | 213.6273 | 44.2689 | 44.8958 | 22.2916 | 23.0094 | 24.352 | 31.2879 | 217.0573 | 442.1668 | 483.46 | 530.2532 | 297.1745 | 477.7175 | 310.2422 | 502.8839 | 17.3302 | 17.4766 | 16.8166 | 17.4558 | 21.7987 | 21.6453 | 38.6878 | 432.7352 | 408.1312 | 481.071 | 22.0879 | 22.7527 | 14.1505 | 18.7951 | 18.9718 | 14.7215 | 0.0009 | -0.0047 | 0.0011 | 0.0054 | 0.0002 | 0.0005 | -0.0277 | 0.0094 | -0.0388 | -354.9738 | 17.3843 | -355.1862 | 18.2508 | -355.5585 | 17.7662 | -355.5277 | 17.68 | -344.7946 | 17.1646 | -344.7946 | 17.5055 | 2355.3208 | 1899.2811 | 451.34 | 18.8835 | -33.8329
2017-12-19 12:05 | 594.0356 | -124.416 | -180.3845 | 77.5925 | -3.4972 | -3.5687 | -15.9213 | -5.7032 | -25.941 | -37.0493 | 0.4617 | -214.2395 | -236.5726 | -1.5523 | -10.7933 | -11.1209 | -9.7082 | 10.7357 | 7.2562 | 0.7252 | -18.5216 | 25.8509 | 29.3276 | 30.7689 | 22.1574 | 22.7339 | 26.8161 | 64.4876 | 23.1633 | 22.4972 | 33.6804 | 22.6954 | 22.42 | 24.0098 | 22.1131 | 32.0972 | 26.811 | 22.6715 | 22.4385 | 22.5084 | 23.0935 | 27.4376 | 62.3792 | 23.4546 | 22.6024 | 23.2866 | 22.8764 | 27.3411 | 35.7776 | 38.7108 | 33.5565 | 36.1116 | 23.9639 | 22.4625 | 27.9178 | 83.7136 | 35.8469 | 40.455 | 23.5235 | 22.6607 | 23.3244 | 29.0776 | 23.2308 | 22.0847 | 22.4571 | 22.6279 | 23.0953 | 28.8064 | 36.6298 | 38.1392 | 82.4776 | 23.8298 | 23.6081 | 32.6168 | 40.0642 | 39.8375 | 40.7035 | 40.4419 | 24.0398 | 24.9267 | 27.6649 | 80.3577 | 21.7291 | 22.2171 | 22.5228 | 22.8269 | 22.5421 | 22.6455 | 22.5191 | 22.8397 | 23.268 | 23.4333 | 23.8636 | 33.696 | 22.7344 | 27.673 | 68.228 | 24.4806 | 24.7941 | 25.1387 | 28.6474 | 71.637 | 41.3943 | 47.7574 | 241.6981 | 284.1224 | 237.8378 | 48.3664 | 48.5373 | 22.7532 | 23.2068 | 24.0287 | 29.604 | 78.2274 | 388.2377 | 448.0669 | 259.8863 | 430.4992 | 269.0228 | 451.7449 | 582.4012 | 559.231 | 343.8553 | 265.6834 | 535.0826 | 479.725 | 538.8432 | 538.1982 | 558.3633 | 521.9207 | 326.3516 | 271.6906 | 38.8113 | 36.1501 | 22.6983 | 23.5195 | 30.8127 | 82.5379 | 22.401 | 22.0989 | 37.3017 | 21.4077 | 21.8977 | 22.3853 | 22.2271 | 29.6756 | 24.8245 | 22.0564 | 22.4715 | 22.5425 | 23.082 | 29.8119 | 105.4642 | 23.3192 | 22.8027 | 23.5077 | 23.3519 | 28.6289 | 36.4295 | 41.122 | 38.2544 | 48.6907 | 22.7031 | 22.6091 | 28.6189 | 73.161 | 42.8122 | 43.5877 | 22.5425 | 21.9984 | 22.7346 | 30.2005 | 23.2642 | 21.8904 | 22.2346 | 22.3667 | 23.0336 | 33.1317 | 43.6775 | 43.0764 | 96.3257 | 23.0246 | 23.0722 | 30.4632 | 42.0779 | 43.3415 | 40.5682 | 43.1077 | 23.1047 | 23.7112 | 27.8703 | 68.3474 | 21.4344 | 21.8602 | 22.2567 | 22.3875 | 24.3215 | 22.9029 | 21.3185 | 21.889 | 22.2486 | 22.5867 | 23.3352 | 31.5289 | 23.2857 | 28.9363 | 92.2251 | 23.2923 | 23.4645 | 24.3012 | 30.1415 | 73.0198 | 42.9332 | 44.6554 | 260.1275 | 306.0051 | 215.7122 | 44.3058 | 45.0097 | 22.2948 | 23.0091 | 24.3593 | 31.3348 | 218.2132 | 444.2919 | 485.3477 | 531.537 | 298.0254 | 478.6714 | 311.5111 | 504.6695 | 17.3299 | 17.4803 | 16.8167 | 17.461 | 21.7965 | 21.7418 | 38.7526 | 434.5835 | 409.8147 | 482.3684 | 22.0865 | 22.7519 | 14.1468 | 18.8306 | 19.0363 | 14.7176 | 0.0001 | -0.0049 | 0.0004 | 0.0049 | 0 | 0.0007 | -0.0044 | 0.0113 | -0.0248 | -354.98 | 17.3042 | -354.98 | 18.1666 | -355.4569 | 17.8525 | -355.6816 | 17.7518 | -344.7515 | 17.0763 | -344.5577 | 17.4254 | 2363.6227 | 1894.6445 | 453.031 | 18.9335 | -34.1656
2017-12-19 12:05 | 595.0357 | -125.1818 | -180.9017 | 77.4813 | -3.5472 | -3.501 | -15.9006 | -5.6428 | -25.9248 | -37.1681 | 0.3452 | -215.2029 | -237.1187 | -1.6475 | -10.9071 | -11.2077 | -9.805 | 10.5634 | 7.2785 | 0.6137 | -18.567 | 26.349 | 29.3683 | 30.824 | 22.1541 | 22.7327 | 26.8417 | 64.7255 | 23.1429 | 22.4987 | 33.7538 | 22.7057 | 22.4327 | 24.028 | 22.129 | 32.1485 | 26.8325 | 22.6605 | 22.4225 | 22.5113 | 23.0918 | 27.452 | 62.5649 | 23.4831 | 22.6032 | 23.2785 | 22.8771 | 27.3707 | 35.86 | 38.8145 | 33.6294 | 36.179 | 23.9604 | 22.4554 | 27.9584 | 83.9704 | 35.9362 | 40.5741 | 23.5525 | 22.6559 | 23.3269 | 29.1073 | 23.2519 | 22.077 | 22.45 | 22.6403 | 23.0987 | 28.8344 | 36.7096 | 38.2443 | 82.7978 | 23.8721 | 23.6156 | 32.6902 | 40.1181 | 39.9462 | 40.777 | 40.5548 | 24.0431 | 24.9388 | 27.6921 | 80.5806 | 21.8161 | 22.2087 | 22.5267 | 22.8082 | 22.511 | 22.6471 | 22.5218 | 22.8476 | 23.274 | 23.4434 | 23.8749 | 33.872 | 22.7415 | 27.7105 | 68.4278 | 24.5084 | 24.79 | 25.1447 | 28.6739 | 71.8994 | 41.43 | 47.9987 | 242.7905 | 285.6976 | 239.042 | 48.4509 | 48.7109 | 22.7429 | 23.2103 | 24.0348 | 29.6367 | 78.3717 | 389.7758 | 449.8988 | 260.8383 | 431.9248 | 269.8356 | 453.014 | 576.6626 | 563.3243 | 345.4967 | 266.996 | 538.4814 | 489.4952 | 539.0548 | 541.7269 | 561.3929 | 529.1975 | 327.7618 | 272.8736 | 38.8837 | 36.2481 | 22.7037 | 23.515 | 30.8541 | 83.0694 | 22.3966 | 22.0975 | 37.384 | 21.4105 | 21.9059 | 22.3949 | 22.2291 | 29.7331 | 24.8632 | 22.0765 | 22.4742 | 22.549 | 23.0813 | 29.8604 | 105.9949 | 23.3487 | 22.7874 | 23.4946 | 23.3598 | 28.7027 | 36.5423 | 41.2643 | 38.3874 | 48.8656 | 22.6954 | 22.6116 | 28.6376 | 73.3565 | 42.9876 | 43.706 | 22.5406 | 21.99 | 22.7414 | 30.2503 | 23.249 | 21.8824 | 22.2227 | 22.3576 | 23.0343 | 33.0475 | 43.7952 | 43.2067 | 96.646 | 23.0128 | 23.0659 | 30.5176 | 42.2253 | 43.483 | 40.6927 | 43.2072 | 23.1123 | 23.7183 | 27.8777 | 68.5415 | 21.41 | 21.8563 | 22.2432 | 22.391 | 24.365 | 22.8913 | 21.3146 | 21.8819 | 22.2845 | 22.5785 | 23.3495 | 31.6045 | 23.2963 | 28.989 | 92.4681 | 23.2938 | 23.4767 | 24.3171 | 30.1789 | 73.2458 | 43.0439 | 44.8307 | 260.6548 | 308.3411 | 217.8048 | 44.4113 | 45.1594 | 22.2943 | 23.0152 | 24.3744 | 31.3905 | 219.2764 | 446.4119 | 487.2406 | 532.8802 | 298.9 | 479.5817 | 312.7486 | 506.4706 | 17.3333 | 17.4796 | 16.8114 | 17.4655 | 21.7947 | 21.784 | 38.8177 | 436.8469 | 411.8371 | 483.8834 | 22.0884 | 22.7652 | 14.1935 | 18.8543 | 19.1701 | 14.7643 | -0.0002 | -0.0046 | 0.0012 | 0.0058 | -0.0001 | 0.0005 | -0.0043 | 0.015 | -0.0104 | -354.8477 | 17.3227 | -355.0846 | 18.2631 | -355.5493 | 17.834 | -355.5369 | 17.6471 | -344.6315 | 17.1092 | -344.6592 | 17.5363 | 2375.7384 | 1900.1902 | 454.8468 | 19.0122 | -34.3675
2017-12-19 12:05 | 596.0358 | -125.9769 | -181.458 | 77.5224 | -3.615 | -3.6987 | -16.0463 | -5.726 | -26.0492 | -37.3103 | 0.2638 | -216.1401 | -237.5642 | -1.744 | -10.9816 | -11.273 | -9.7962 | 10.5319 | 7.2096 | 0.5422 | -18.5668 | 28.0406 | 29.4155 | 30.8807 | 22.1484 | 22.7293 | 26.8629 | 64.9632 | 23.1409 | 22.4991 | 33.8234 | 22.7102 | 22.438 | 24.0425 | 22.1371 | 32.1936 | 26.8582 | 22.6642 | 22.4109 | 22.501 | 23.0802 | 27.4747 | 62.7429 | 23.4841 | 22.5887 | 23.276 | 22.8705 | 27.3922 | 35.9245 | 38.9067 | 33.7118 | 36.2442 | 23.9651 | 22.449 | 27.9816 | 84.2094 | 36.027 | 40.6823 | 23.5664 | 22.6527 | 23.3267 | 29.1421 | 23.2237 | 22.0623 | 22.4442 | 22.6555 | 23.0917 | 28.8896 | 36.8182 | 38.3657 | 83.1648 | 23.8663 | 23.6416 | 32.7538 | 40.1878 | 40.0574 | 40.8667 | 40.6615 | 24.0311 | 24.9398 | 27.7108 | 80.8022 | 21.835 | 22.1781 | 22.5241 | 22.8028 | 22.4556 | 22.65 | 22.515 | 22.8508 | 23.2758 | 23.4408 | 23.8726 | 34.0612 | 22.7379 | 27.7373 | 68.6282 | 24.4966 | 24.784 | 25.142 | 28.697 | 72.1582 | 41.4105 | 48.1502 | 243.9019 | 287.1971 | 240.3926 | 48.4335 | 48.8582 | 22.7447 | 23.2023 | 24.0313 | 29.6684 | 78.507 | 391.2986 | 451.7479 | 261.8128 | 433.2793 | 270.7834 | 454.2265 | 581.237 | 564.1402 | 347.0626 | 268.2435 | 540.2038 | 497.1371 | 540.901 | 546.6995 | 557.7053 | 524.8802 | 329.1632 | 274.0391 | 38.9515 | 36.3556 | 22.6999 | 23.5269 | 30.8985 | 83.5708 | 22.3688 | 22.0933 | 37.4662 | 21.4194 | 21.9181 | 22.4023 | 22.2401 | 29.8011 | 24.8823 | 22.0612 | 22.4637 | 22.5496 | 23.0841 | 29.9035 | 106.5075 | 23.3494 | 22.7845 | 23.4977 | 23.3711 | 28.7727 | 36.6518 | 41.4063 | 38.5142 | 49.0406 | 22.6625 | 22.5999 | 28.6804 | 73.5475 | 43.1939 | 43.8327 | 22.5338 | 21.9875 | 22.7468 | 30.2909 | 23.2554 | 21.8592 | 22.2221 | 22.3722 | 23.0274 | 32.9961 | 43.9253 | 43.3421 | 96.9825 | 23.0297 | 23.0719 | 30.5704 | 42.3447 | 43.626 | 40.7841 | 43.3054 | 23.1247 | 23.7354 | 27.8847 | 68.7399 | 21.3633 | 21.8542 | 22.2422 | 22.3957 | 24.3578 | 22.8911 | 21.3054 | 21.8462 | 22.3161 | 22.5653 | 23.369 | 31.6648 | 23.2607 | 29.0034 | 92.7317 | 23.2887 | 23.4762 | 24.3165 | 30.2143 | 73.4441 | 43.137 | 44.969 | 261.3801 | 310.3819 | 219.7692 | 44.5438 | 45.2956 | 22.2817 | 23.0139 | 24.386 | 31.4364 | 220.1413 | 448.5121 | 489.0849 | 534.2824 | 299.7712 | 480.4449 | 313.8322 | 508.1871 | 17.3362 | 17.4889 | 16.8071 | 17.4715 | 21.7945 | 21.8669 | 38.8821 | 438.7319 | 413.5056 | 485.1099 | 22.0869 | 22.7551 | 14.2237 | 18.9601 | 19.2471 | 14.8408 | -0.0001 | -0.0049 | 0.0003 | 0.0057 | 0.0005 | 0.0008 | 0.0079 | 0.0162 | 0.0176 | -354.9954 | 17.3535 | -355.0138 | 18.1789 | -355.4046 | 17.8196 | -355.5677 | 17.7416 | -344.6808 | 17.1256 | -344.5454 | 17.4521 | 2389.4093 | 1973.4606 | 456.5342 | 19.1036 | -34.6865
2017-12-19 12:05 | 597.0358 | -126.8939 | -182.1053 | 77.3694 | -3.7032 | -3.7678 | -16.0248 | -5.7156 | -26.0487 | -37.3462 | 0.2614 | -217.0543 | -238.3039 | -1.8353 | -11.1014 | -11.3695 | -9.9132 | 10.5237 | 7.1572 | 0.4615 | -18.6565 | 26.9265 | 29.4635 | 30.9326 | 22.1509 | 22.7374 | 26.8949 | 65.2024 | 23.164 | 22.5041 | 33.8875 | 22.722 | 22.4496 | 24.065 | 22.1607 | 32.2507 | 26.8968 | 22.6676 | 22.4349 | 22.4988 | 23.071 | 27.5089 | 62.929 | 23.5091 | 22.5833 | 23.2875 | 22.8793 | 27.4173 | 35.9933 | 39.0062 | 33.8074 | 36.319 | 23.9904 | 22.4557 | 27.9912 | 84.4362 | 36.1464 | 40.7941 | 23.599 | 22.6531 | 23.3296 | 29.1713 | 23.2427 | 22.0588 | 22.4769 | 22.6682 | 23.0953 | 28.9415 | 36.9242 | 38.4808 | 83.7421 | 23.8446 | 23.6436 | 32.8169 | 40.2802 | 40.1741 | 40.9703 | 40.7667 | 24.04 | 24.9364 | 27.7206 | 81.0149 | 21.7486 | 22.16 | 22.547 | 22.7954 | 22.4548 | 22.6429 | 22.5061 | 22.8529 | 23.2791 | 23.437 | 23.8762 | 34.2138 | 22.7374 | 27.757 | 68.8217 | 24.4847 | 24.7649 | 25.1367 | 28.7236 | 72.4342 | 41.3937 | 48.1904 | 245.0159 | 288.7493 | 242.0284 | 48.3594 | 48.9921 | 22.7478 | 23.1998 | 24.0419 | 29.7086 | 78.6463 | 392.8165 | 453.6246 | 262.7811 | 434.5678 | 271.6814 | 455.3454 | 584.1231 | 563.3886 | 348.5714 | 269.4516 | 540.8486 | 504.5797 | 543.0052 | 551.3471 | 556.0301 | 527.4113 | 330.6021 | 275.2245 | 39.0106 | 36.4552 | 22.6952 | 23.5293 | 30.9373 | 83.8493 | 22.385 | 22.0905 | 37.5635 | 21.4252 | 21.9284 | 22.4119 | 22.2552 | 29.8691 | 24.874 | 22.053 | 22.4674 | 22.5477 | 23.0904 | 29.9506 | 107.015 | 23.3433 | 22.7838 | 23.5058 | 23.3707 | 28.8498 | 36.7727 | 41.5485 | 38.6401 | 49.2197 | 22.658 | 22.6028 | 28.7206 | 73.7599 | 43.4379 | 43.9594 | 22.5295 | 21.9938 | 22.7492 | 30.3421 | 23.2719 | 21.8734 | 22.2241 | 22.3659 | 23.0584 | 32.949 | 44.0578 | 43.4646 | 97.4176 | 22.9969 | 23.0665 | 30.6221 | 42.4633 | 43.7646 | 40.9117 | 43.4433 | 23.1323 | 23.7379 | 27.9147 | 68.9339 | 21.3355 | 21.854 | 22.224 | 22.4061 | 24.3527 | 22.9005 | 21.3053 | 21.869 | 22.2704 | 22.5644 | 23.3697 | 31.6703 | 23.2602 | 29.0287 | 92.9972 | 23.2867 | 23.4703 | 24.3175 | 30.2658 | 73.6569 | 43.2016 | 45.0648 | 262.0672 | 312.1541 | 221.5602 | 44.6577 | 45.4066 | 22.2943 | 23.0218 | 24.38 | 31.4766 | 220.8866 | 450.5711 | 490.9142 | 535.6931 | 300.6348 | 481.2889 | 314.8803 | 509.6882 | 17.3288 | 17.4886 | 16.8062 | 17.4707 | 21.7914 | 21.9229 | 38.9443 | 440.591 | 415.1671 | 486.3074 | 22.078 | 22.7565 | 14.2702 | 18.9989 | 19.251 | 14.8233 | 0.0008 | -0.0046 | 0 | 0.0052 | 0.0001 | 0.0001 | -0.0179 | 0.0139 | -0.0163 | -354.8569 | 17.294 | -354.9831 | 18.2323 | -355.4969 | 17.875 | -355.5769 | 17.6923 | -344.53 | 17.0784 | -344.4869 | 17.4911 | 2391.7875 | 1980.6626 | 458.2106 | 19.1249 | -34.8891
2017-12-19 12:05 | 598.0359 | -127.8597 | -182.8644 | 77.4109 | -3.8198 | -3.8835 | -16.1225 | -5.7129 | -26.0843 | -37.4033 | 0.0705 | -218.0741 | -238.8297 | -1.8301 | -11.1619 | -11.3693 | -10.0003 | 10.5506 | 7.1155 | 0.3874 | -18.8083 | 30.0566 | 29.5048 | 30.983 | 22.1488 | 22.7446 | 26.9212 | 65.4386 | 23.1723 | 22.4918 | 33.9587 | 22.7353 | 22.46 | 24.0867 | 22.1789 | 32.3127 | 26.9343 | 22.6908 | 22.4474 | 22.4934 | 23.0667 | 27.5324 | 63.1286 | 23.5387 | 22.5819 | 23.3045 | 22.872 | 27.4558 | 36.0762 | 39.1112 | 33.8997 | 36.3999 | 24.0151 | 22.4626 | 28.0187 | 84.6684 | 36.2783 | 40.9056 | 23.627 | 22.6618 | 23.3397 | 29.2081 | 23.287 | 22.0602 | 22.4818 | 22.6637 | 23.1133 | 28.9903 | 37.0239 | 38.6023 | 84.3157 | 23.8646 | 23.6661 | 32.8763 | 40.3385 | 40.2833 | 41.0598 | 40.873 | 24.0422 | 24.9452 | 27.7454 | 81.2424 | 21.7285 | 22.1652 | 22.5487 | 22.7837 | 22.4285 | 22.6442 | 22.512 | 22.8521 | 23.2829 | 23.4415 | 23.8758 | 34.3751 | 22.752 | 27.7858 | 69.0139 | 24.4889 | 24.7849 | 25.1458 | 28.7584 | 72.7227 | 41.4201 | 48.2437 | 246.1762 | 290.3863 | 243.8492 | 48.3199 | 49.1415 | 22.7424 | 23.2053 | 24.0523 | 29.7608 | 78.7889 | 394.3246 | 455.5054 | 263.7095 | 435.8226 | 272.4825 | 456.3752 | 586.2721 | 563.157 | 350.0522 | 270.6736 | 539.2965 | 508.9827 | 542.4409 | 552.8679 | 561.1658 | 532.4482 | 332.0825 | 276.4393 | 39.0426 | 36.5654 | 22.6937 | 23.5249 | 30.9869 | 84.042 | 22.3851 | 22.0943 | 37.6631 | 21.436 | 21.9386 | 22.4264 | 22.2729 | 29.9358 | 24.8999 | 22.0685 | 22.4677 | 22.5387 | 23.091 | 29.996 | 107.516 | 23.3249 | 22.7794 | 23.4995 | 23.3717 | 28.939 | 36.8832 | 41.7001 | 38.7798 | 49.4066 | 22.6658 | 22.6047 | 28.7521 | 73.9572 | 43.7077 | 44.0845 | 22.5195 | 21.9955 | 22.7538 | 30.3943 | 23.2837 | 21.8788 | 22.224 | 22.3548 | 23.0636 | 32.9331 | 44.1881 | 43.5895 | 97.832 | 23.0179 | 23.0874 | 30.6744 | 42.5835 | 43.9079 | 41.0644 | 43.5965 | 23.1149 | 23.7288 | 27.9591 | 69.118 | 21.4159 | 21.8642 | 22.2079 | 22.404 | 24.3331 | 22.9435 | 21.3032 | 21.8873 | 22.2434 | 22.5686 | 23.3538 | 31.679 | 23.3068 | 29.1142 | 93.2193 | 23.2882 | 23.4585 | 24.3358 | 30.3378 | 73.8714 | 43.2638 | 45.1651 | 262.639 | 314.0433 | 223.2684 | 44.7888 | 45.5276 | 22.3002 | 23.0274 | 24.3827 | 31.5166 | 221.7361 | 452.6229 | 492.8401 | 537.1688 | 301.5117 | 482.1485 | 315.9817 | 511.0636 | 17.328 | 17.4823 | 16.8075 | 17.478 | 21.7919 | 21.921 | 39.015 | 442.8081 | 417.1912 | 487.7077 | 22.0888 | 22.7596 | 14.3254 | 18.9973 | 19.2379 | 14.9538 | 0.0002 | -0.0046 | 0.0008 | 0.0052 | 0 | 0.0008 | -0.0044 | 0.0092 | -0.0129 | -354.8538 | 17.3597 | -355.02 | 18.2138 | -355.4231 | 17.8278 | -355.4477 | 17.6902 | -344.5607 | 17.1277 | -344.5423 | 17.4829 | 2399.7867 | 1954.9377 | 460.0211 | 19.1176 | -35.1674
2017-12-19 12:05 | 599.0359 | -128.6795 | -183.573 | 77.3182 | -3.8885 | -3.9008 | -16.1581 | -5.7796 | -26.1451 | -37.55 | 0.0325 | -218.9316 | -239.4695 | -1.9023 | -11.3117 | -11.5147 | -10.0759 | 10.6027 | 7.192 | 0.2412 | -18.8692 | 27.7242 | 29.5524 | 31.0408 | 22.139 | 22.7408 | 26.9431 | 65.6717 | 23.2143 | 22.4818 | 34.0344 | 22.7439 | 22.4638 | 24.1014 | 22.1887 | 32.3714 | 26.96 | 22.6967 | 22.4561 | 22.4781 | 23.072 | 27.5596 | 63.3224 | 23.5124 | 22.5685 | 23.3195 | 22.8624 | 27.4968 | 36.1672 | 39.2298 | 33.9931 | 36.489 | 24.036 | 22.4587 | 28.0548 | 84.9126 | 36.4191 | 41.0186 | 23.5985 | 22.6653 | 23.3474 | 29.2464 | 23.2662 | 22.117 | 22.5007 | 22.6574 | 23.1248 | 29.0763 | 37.1249 | 38.7333 | 84.6999 | 23.8531 | 23.6779 | 32.9474 | 40.4415 | 40.4083 | 41.1742 | 40.9907 | 24.0213 | 24.9591 | 27.7788 | 81.4715 | 21.7686 | 22.1726 | 22.5416 | 22.8164 | 22.422 | 22.6425 | 22.5016 | 22.8478 | 23.2787 | 23.4378 | 23.8705 | 34.4921 | 22.7441 | 27.8108 | 69.2263 | 24.5072 | 24.7954 | 25.1506 | 28.7799 | 73.0075 | 41.4075 | 48.2282 | 247.3026 | 291.899 | 245.7462 | 48.264 | 49.2758 | 22.7623 | 23.2078 | 24.0521 | 29.8048 | 78.9151 | 395.8374 | 457.4181 | 264.6399 | 437.1306 | 273.359 | 457.3998 | 596.3285 | 564.6279 | 351.557 | 271.9442 | 538.227 | 512.0319 | 543.8069 | 552.2495 | 567.0143 | 523.7109 | 333.5794 | 277.6792 | 39.0484 | 36.6849 | 22.6901 | 23.5195 | 31.0395 | 84.3674 | 22.3668 | 22.0963 | 37.7571 | 21.4534 | 21.9509 | 22.4438 | 22.2919 | 30.0002 | 24.9295 | 22.0603 | 22.4545 | 22.5334 | 23.0992 | 30.0502 | 108.02 | 23.3171 | 22.7771 | 23.495 | 23.3812 | 29.0256 | 36.9896 | 41.8502 | 38.9249 | 49.6142 | 22.6597 | 22.6009 | 28.7883 | 74.1461 | 43.9528 | 44.2001 | 22.5176 | 21.9879 | 22.7552 | 30.4339 | 23.2892 | 21.8779 | 22.2262 | 22.3513 | 23.0478 | 32.9547 | 44.2991 | 43.7246 | 98.2356 | 23.0027 | 23.1104 | 30.7239 | 42.7324 | 44.0583 | 41.1898 | 43.708 | 23.1034 | 23.727 | 27.9924 | 69.3125 | 21.4251 | 21.867 | 22.2237 | 22.3904 | 24.3723 | 22.9321 | 21.3041 | 21.8556 | 22.2884 | 22.5755 | 23.379 | 31.6972 | 23.3163 | 29.1659 | 93.4723 | 23.2926 | 23.4557 | 24.3377 | 30.3747 | 74.0693 | 43.316 | 45.2589 | 263.2753 | 315.5543 | 225.0967 | 44.9495 | 45.6748 | 22.287 | 23.0174 | 24.3951 | 31.5629 | 222.7556 | 454.6606 | 494.7802 | 538.6887 | 302.3983 | 483.0223 | 317.0949 | 512.44 | 17.3369 | 17.484 | 16.8121 | 17.4878 | 21.7901 | 21.936 | 39.0929 | 444.6614 | 418.9013 | 488.8577 | 22.084 | 22.7532 | 14.3295 | 19.0413 | 19.2588 | 14.9347 | -0.0002 | -0.0046 | 0 | 0.0043 | 0.0004 | -0.0001 | -0.0095 | 0.0107 | -0.0092 | -354.8446 | 17.3186 | -354.8907 | 18.1789 | -355.3708 | 17.8915 | -355.5431 | 17.721 | -344.4807 | 17.0907 | -344.3761 | 17.4603 | 2410.0447 | 1979.0656 | 461.7257 | 19.1501 | -35.4134
2017-12-19 12:05 | 600.036 | -129.5962 | -184.3648 | 77.2314 | -3.9416 | -4.0335 | -16.284 | -5.7647 | -26.1196 | -37.6256 | 0.018 | -219.8871 | -240.0675 | -2.0804 | -11.3578 | -11.6113 | -10.2089 | 10.5483 | 7.0554 | 0.1952 | -18.9094 | 28.5732 | 29.603 | 31.1078 | 22.1379 | 22.7415 | 26.9778 | 65.9118 | 23.22 | 22.4771 | 34.1085 | 22.7634 | 22.4732 | 24.1319 | 22.2066 | 32.4312 | 26.991 | 22.6839 | 22.453 | 22.4807 | 23.0877 | 27.5948 | 63.5039 | 23.4823 | 22.5847 | 23.3174 | 22.8683 | 27.548 | 36.269 | 39.3518 | 34.0874 | 36.5848 | 24.0331 | 22.4583 | 28.0955 | 85.1377 | 36.552 | 41.1399 | 23.5651 | 22.662 | 23.3499 | 29.2827 | 23.2443 | 22.1302 | 22.4923 | 22.6619 | 23.121 | 29.1646 | 37.2183 | 38.8458 | 85.0643 | 23.8172 | 23.6708 | 33.0348 | 40.5964 | 40.5639 | 41.3018 | 41.1259 | 24.0289 | 24.9588 | 27.7946 | 81.6676 | 21.7252 | 22.2067 | 22.5702 | 22.8261 | 22.5367 | 22.6423 | 22.492 | 22.8522 | 23.2733 | 23.435 | 23.8734 | 34.5239 | 22.7309 | 27.8425 | 69.4446 | 24.5197 | 24.7921 | 25.156 | 28.7977 | 73.3139 | 41.3732 | 48.1271 | 248.3197 | 293.3356 | 247.5084 | 48.2238 | 49.3987 | 22.7848 | 23.2139 | 24.0588 | 29.8368 | 79.0479 | 397.368 | 459.3578 | 265.5614 | 438.5137 | 274.4308 | 458.4879 | 602.5885 | 567.5025 | 353.104 | 273.2273 | 539.0576 | 514.5059 | 547.7638 | 552.2313 | 570.9696 | 515.2162 | 335.0809 | 278.9567 | 39.0322 | 36.8035 | 22.6911 | 23.5221 | 31.0901 | 84.7008 | 22.3771 | 22.0973 | 37.8579 | 21.4733 | 21.9642 | 22.4691 | 22.301 | 30.0656 | 24.9706 | 22.0616 | 22.4452 | 22.5269 | 23.102 | 30.0986 | 108.5311 | 23.3319 | 22.7863 | 23.5098 | 23.3984 | 29.1091 | 37.107 | 41.9958 | 39.0731 | 49.8266 | 22.6661 | 22.5995 | 28.8257 | 74.3535 | 44.17 | 44.3226 | 22.5352 | 21.9881 | 22.7554 | 30.4813 | 23.2958 | 21.881 | 22.229 | 22.3564 | 23.0614 | 33.0177 | 44.4172 | 43.8607 | 98.6461 | 23.0861 | 23.0942 | 30.7726 | 42.8623 | 44.2024 | 41.3088 | 43.8179 | 23.103 | 23.7265 | 28.0114 | 69.5189 | 21.3741 | 21.8665 | 22.2484 | 22.3887 | 24.3714 | 22.9407 | 21.3106 | 21.8576 | 22.2817 | 22.5697 | 23.3703 | 31.6937 | 23.2909 | 29.1749 | 93.7329 | 23.2946 | 23.4638 | 24.339 | 30.3981 | 74.2584 | 43.3833 | 45.3483 | 263.8644 | 316.7418 | 227.0823 | 45.0921 | 45.7934 | 22.2958 | 23.0057 | 24.413 | 31.6099 | 223.9688 | 456.6686 | 496.6483 | 540.2911 | 303.3218 | 483.925 | 318.3068 | 513.8668 | 17.3372 | 17.4844 | 16.8148 | 17.4976 | 21.7883 | 21.9428 | 39.1558 | 446.5401 | 420.6036 | 489.9764 | 22.0799 | 22.7517 | 14.3215 | 19.104 | 19.2984 | 15.0078 | 0.0003 | -0.0052 | 0.0006 | 0.0051 | 0.0001 | 0.0009 | -0.0118 | 0.0077 | -0.0142 | -354.7646 | 17.3001 | -354.9307 | 18.2528 | -355.4877 | 17.8997 | -355.4631 | 17.6779 | -344.4284 | 17.1051 | -344.4223 | 17.5239 | 2428.3647 | 1925.7259 | 463.4317 | 19.2012 | -35.6681
2017-12-19 12:05 | 601.0361 | -130.397 | -184.9368 | 77.2013 | -4.0635 | -4.0611 | -16.3963 | -5.8432 | -26.0496 | -37.7699 | -0.1704 | -220.8148 | -240.6525 | -2.15 | -11.3242 | -11.6341 | -10.2764 | 10.5598 | 7.0722 | 0.1394 | -19.1146 | 29.4919 | 29.6516 | 31.1704 | 22.1501 | 22.7483 | 27.0063 | 66.147 | 23.192 | 22.4762 | 34.1833 | 22.7845 | 22.4801 | 24.153 | 22.2307 | 32.488 | 27.0287 | 22.6954 | 22.4467 | 22.4919 | 23.1022 | 27.6302 | 63.6892 | 23.4657 | 22.6121 | 23.3015 | 22.8743 | 27.599 | 36.3561 | 39.4637 | 34.1843 | 36.6811 | 24.0191 | 22.4605 | 28.1521 | 85.3524 | 36.655 | 41.2535 | 23.5454 | 22.6614 | 23.36 | 29.3288 | 23.2273 | 22.1214 | 22.4506 | 22.6478 | 23.1281 | 29.2536 | 37.3189 | 38.952 | 85.4446 | 23.8362 | 23.6826 | 33.1391 | 40.7257 | 40.7212 | 41.4218 | 41.2648 | 24.0701 | 24.9497 | 27.8145 | 81.8711 | 21.6981 | 22.2182 | 22.564 | 22.8129 | 22.6028 | 22.6422 | 22.5076 | 22.8549 | 23.2768 | 23.4346 | 23.8802 | 34.5585 | 22.736 | 27.8806 | 69.6545 | 24.4773 | 24.7866 | 25.1563 | 28.8169 | 73.6474 | 41.374 | 48.055 | 249.3403 | 294.8182 | 249.2602 | 48.2251 | 49.5286 | 22.7479 | 23.2103 | 24.0594 | 29.8714 | 79.1808 | 398.9185 | 461.3121 | 266.4099 | 439.9533 | 275.5816 | 459.6299 | 606.5064 | 569.0057 | 354.6816 | 274.5042 | 539.3422 | 517.1644 | 550.3062 | 553.4474 | 572.2763 | 516.1431 | 336.5925 | 280.2675 | 39.0086 | 36.9104 | 22.6833 | 23.5181 | 31.1364 | 84.9865 | 22.3854 | 22.1026 | 37.9589 | 21.49 | 21.9824 | 22.4968 | 22.3227 | 30.1208 | 25.0322 | 22.0816 | 22.46 | 22.5309 | 23.1036 | 30.1376 | 109.0456 | 23.3557 | 22.794 | 23.518 | 23.4229 | 29.1893 | 37.2222 | 42.1436 | 39.2137 | 50.031 | 22.6778 | 22.5948 | 28.8602 | 74.5504 | 44.401 | 44.4456 | 22.5504 | 21.9919 | 22.7559 | 30.5318 | 23.3096 | 21.8618 | 22.2317 | 22.3779 | 23.0693 | 33.0979 | 44.5628 | 44.0243 | 99.0282 | 23.1441 | 23.0914 | 30.8232 | 42.9717 | 44.3196 | 41.4558 | 43.9503 | 23.0991 | 23.732 | 28.034 | 69.7075 | 21.3974 | 21.8636 | 22.1925 | 22.4108 | 24.3967 | 22.9603 | 21.3091 | 21.8285 | 22.3206 | 22.5784 | 23.3622 | 31.7074 | 23.2698 | 29.1753 | 93.9863 | 23.2918 | 23.4571 | 24.3519 | 30.4541 | 74.4461 | 43.4662 | 45.4559 | 264.6364 | 318.0546 | 229.1517 | 45.2384 | 45.9044 | 22.308 | 23.0105 | 24.4307 | 31.6614 | 225.4193 | 458.6499 | 498.5815 | 542.0423 | 304.3572 | 484.8369 | 319.6061 | 515.4192 | 17.3307 | 17.478 | 16.8122 | 17.5116 | 21.7874 | 21.9668 | 39.219 | 448.9089 | 422.6563 | 491.3178 | 22.0816 | 22.7628 | 14.3393 | 19.1335 | 19.3626 | 14.9793 | 0.0004 | -0.0052 | 0.0012 | 0.0057 | 0.0001 | 0.0001 | -0.018 | 0.0098 | 0.0119 | -354.82 | 17.4069 | -355.0108 | 18.2179 | -355.38 | 17.8073 | -355.3677 | 17.6902 | -344.4346 | 17.1605 | -344.3977 | 17.489 | 2449.6384 | 1951.1543 | 465.2984 | 19.248 | -35.9167
2017-12-19 12:05 | 602.0361 | -131.4656 | -185.6953 | 77.1167 | -4.1549 | -4.1829 | -16.5781 | -5.8352 | -26.1879 | -37.7922 | -0.3216 | -221.923 | -241.3482 | -2.203 | -11.431 | -11.7133 | -10.3816 | 10.4853 | 6.9563 | 0.0392 | -19.133 | 29.4551 | 29.6989 | 31.2198 | 22.1505 | 22.7441 | 27.0306 | 66.3864 | 23.2058 | 22.4767 | 34.2558 | 22.7902 | 22.4801 | 24.1653 | 22.2431 | 32.5452 | 27.0543 | 22.7094 | 22.4325 | 22.495 | 23.1053 | 27.6597 | 63.8802 | 23.4493 | 22.6013 | 23.302 | 22.8675 | 27.638 | 36.432 | 39.5774 | 34.272 | 36.7841 | 24.0381 | 22.457 | 28.1845 | 85.5643 | 36.7668 | 41.3646 | 23.5467 | 22.6643 | 23.3656 | 29.3635 | 23.2207 | 22.0941 | 22.4436 | 22.6405 | 23.136 | 29.3387 | 37.4071 | 39.05 | 85.8268 | 23.8336 | 23.6863 | 33.2191 | 40.851 | 40.8493 | 41.5561 | 41.3916 | 24.0424 | 24.9341 | 27.8508 | 82.0982 | 21.8155 | 22.2123 | 22.5374 | 22.8144 | 22.5993 | 22.6481 | 22.5358 | 22.8512 | 23.2828 | 23.4397 | 23.8854 | 34.5448 | 22.7355 | 27.9076 | 69.884 | 24.4726 | 24.7691 | 25.1538 | 28.8527 | 74.0115 | 41.4227 | 48.0298 | 250.3962 | 296.38 | 250.7582 | 48.2641 | 49.6569 | 22.7167 | 23.1947 | 24.0574 | 29.9057 | 79.3074 | 400.5138 | 463.3197 | 267.1538 | 441.446 | 276.7461 | 460.8038 | 610.6067 | 570.306 | 356.288 | 275.7714 | 538.9725 | 519.4813 | 552.6295 | 556.2764 | 568.148 | 520.8596 | 338.1208 | 281.6105 | 38.9878 | 37.0042 | 22.6708 | 23.509 | 31.1732 | 85.2856 | 22.3938 | 22.0988 | 38.0622 | 21.4994 | 22.0003 | 22.511 | 22.3394 | 30.1686 | 25.064 | 22.0581 | 22.4789 | 22.5485 | 23.113 | 30.1902 | 109.5611 | 23.3634 | 22.7979 | 23.5247 | 23.4345 | 29.2662 | 37.3484 | 42.2858 | 39.3634 | 50.2379 | 22.6718 | 22.5986 | 28.8865 | 74.7375 | 44.6583 | 44.5756 | 22.5536 | 21.9873 | 22.7574 | 30.5735 | 23.3165 | 21.8564 | 22.2297 | 22.3719 | 23.0701 | 33.1734 | 44.7048 | 44.1805 | 99.3667 | 23.0174 | 23.0955 | 30.8986 | 43.1229 | 44.41 | 41.6238 | 44.0716 | 23.1118 | 23.7395 | 28.0514 | 69.9003 | 21.3181 | 21.8533 | 22.1532 | 22.4212 | 24.4503 | 22.9144 | 21.3008 | 21.7937 | 22.3434 | 22.5813 | 23.3887 | 31.7456 | 23.2866 | 29.2152 | 94.2306 | 23.2867 | 23.4578 | 24.3454 | 30.4737 | 74.6189 | 43.5576 | 45.5726 | 265.4512 | 319.4688 | 231.1915 | 45.4099 | 46.0517 | 22.303 | 23.0225 | 24.4362 | 31.7092 | 226.931 | 460.6003 | 500.5134 | 543.9372 | 305.5174 | 485.7548 | 320.9806 | 517.0838 | 17.3247 | 17.4788 | 16.811 | 17.5138 | 21.7911 | 21.9936 | 39.2923 | 450.9289 | 424.3006 | 492.4605 | 22.0943 | 22.765 | 14.3559 | 19.2307 | 19.4021 | 15.0825 | -0.0001 | -0.0047 | 0.0003 | 0.0055 | 0 | 0.0008 | 0.0152 | 0.0118 | -0.0076 | -354.8046 | 17.3042 | -354.7892 | 18.1481 | -355.26 | 17.8997 | -355.5277 | 17.7436 | -344.3792 | 17.0784 | -344.213 | 17.4356 | 2464.8912 | 2004.0888 | 467.0718 | 19.3164 | -36.2786
2017-12-19 12:05 | 603.0362 | -132.2937 | -186.3442 | 76.9673 | -4.2065 | -4.3033 | -16.6018 | -5.893 | -26.1935 | -37.8956 | -0.3864 | -222.8311 | -241.8942 | -2.2955 | -11.3981 | -11.732 | -10.4967 | 10.4993 | 6.9494 | -0.0842 | -19.2763 | 30.0801 | 29.744 | 31.2721 | 22.1487 | 22.7498 | 27.0664 | 66.6233 | 23.2038 | 22.4826 | 34.3292 | 22.7944 | 22.4814 | 24.1872 | 22.2446 | 32.6072 | 27.0852 | 22.6959 | 22.4287 | 22.4964 | 23.1096 | 27.6874 | 64.0746 | 23.4597 | 22.5888 | 23.3148 | 22.8756 | 27.678 | 36.5287 | 39.6968 | 34.3592 | 36.8918 | 24.0578 | 22.4559 | 28.2056 | 85.8013 | 36.9036 | 41.4861 | 23.5681 | 22.6778 | 23.3709 | 29.3969 | 23.2376 | 22.0947 | 22.4573 | 22.646 | 23.1436 | 29.4291 | 37.489 | 39.1468 | 86.1944 | 23.8327 | 23.6824 | 33.279 | 40.9594 | 40.9608 | 41.6731 | 41.5015 | 24.0183 | 24.9445 | 27.8876 | 82.2965 | 21.8091 | 22.2205 | 22.5611 | 22.8321 | 22.5607 | 22.6493 | 22.5446 | 22.8512 | 23.2846 | 23.448 | 23.8968 | 34.4281 | 22.7412 | 27.9363 | 70.1172 | 24.5164 | 24.7768 | 25.1629 | 28.888 | 74.4079 | 41.4925 | 47.9936 | 251.5759 | 297.8914 | 251.847 | 48.3417 | 49.7732 | 22.7304 | 23.1979 | 24.0717 | 29.9496 | 79.4414 | 402.1327 | 465.3958 | 267.8439 | 442.9643 | 277.8836 | 462.0057 | 614.1007 | 571.2173 | 357.9025 | 276.9939 | 539.5514 | 522.3181 | 555.0777 | 563.0717 | 566.5551 | 530.1411 | 339.6563 | 283.0145 | 39.0616 | 37.1081 | 22.6694 | 23.5113 | 31.2208 | 85.6893 | 22.4006 | 22.1 | 38.164 | 21.5068 | 22.0089 | 22.5184 | 22.3495 | 30.2187 | 25.1085 | 22.0465 | 22.468 | 22.5439 | 23.1146 | 30.2361 | 110.0695 | 23.3506 | 22.796 | 23.5287 | 23.4343 | 29.3392 | 37.4706 | 42.4191 | 39.5067 | 50.4231 | 22.6758 | 22.602 | 28.9276 | 74.9372 | 44.9052 | 44.7306 | 22.5469 | 21.9827 | 22.7592 | 30.6241 | 23.3137 | 21.8738 | 22.2215 | 22.3539 | 23.0805 | 33.2377 | 44.8383 | 44.3105 | 99.6995 | 23.0001 | 23.1207 | 30.9668 | 43.2386 | 44.5616 | 41.714 | 44.1864 | 23.1217 | 23.7504 | 28.0759 | 70.102 | 21.3407 | 21.8586 | 22.2121 | 22.4088 | 24.3962 | 22.9416 | 21.3063 | 21.8624 | 22.2441 | 22.5617 | 23.3725 | 31.7832 | 23.2946 | 29.2789 | 94.4589 | 23.2846 | 23.4677 | 24.3501 | 30.4889 | 74.7903 | 43.6881 | 45.6951 | 266.0327 | 320.8147 | 233.0969 | 45.5365 | 46.1901 | 22.2969 | 23.0196 | 24.4465 | 31.755 | 228.2945 | 462.5436 | 502.4154 | 545.9212 | 306.6769 | 486.6505 | 322.3776 | 518.8219 | 17.318 | 17.4815 | 16.8122 | 17.5205 | 21.7932 | 21.9904 | 39.385 | 452.9392 | 425.8841 | 493.6276 | 22.091 | 22.7705 | 14.4663 | 19.2602 | 19.3852 | 15.054 | 0.0003 | -0.0049 | 0.0007 | 0.0054 | 0.0005 | 0.0007 | -0.0016 | 0.0132 | -0.0097 | -354.7092 | 17.3309 | -354.9031 | 18.261 | -355.4323 | 17.8853 | -355.3862 | 17.6636 | -344.2807 | 17.0969 | -344.3084 | 17.5445 | 2468.578 | 1929.4062 | 468.8574 | 19.3227 | -36.4981
2017-12-19 12:05 | 604.0362 | -133.3646 | -186.9108 | 76.8563 | -4.2151 | -4.3832 | -16.7239 | -5.9789 | -26.3422 | -37.9908 | -0.5038 | -223.7662 | -242.4814 | -2.4992 | -11.4702 | -11.8229 | -10.5552 | 10.4297 | 7.0226 | -0.1692 | -19.3968 | 29.5471 | 29.7942 | 31.3362 | 22.1578 | 22.7586 | 27.101 | 66.8597 | 23.2047 | 22.4937 | 34.407 | 22.8082 | 22.4929 | 24.2167 | 22.2585 | 32.6667 | 27.1214 | 22.6938 | 22.4435 | 22.4974 | 23.118 | 27.7223 | 64.2751 | 23.4771 | 22.5983 | 23.3248 | 22.8974 | 27.7232 | 36.6288 | 39.8156 | 34.4606 | 36.9983 | 24.0782 | 22.4596 | 28.2379 | 86.0324 | 36.9919 | 41.5748 | 23.5672 | 22.6798 | 23.3737 | 29.4364 | 23.2426 | 22.1438 | 22.4568 | 22.6366 | 23.1412 | 29.537 | 37.5798 | 39.2521 | 86.5637 | 23.874 | 23.6873 | 33.3371 | 41.0377 | 41.0566 | 41.7578 | 41.5986 | 24.0477 | 24.956 | 27.9134 | 82.4727 | 21.715 | 22.2188 | 22.5717 | 22.8292 | 22.5707 | 22.6491 | 22.5315 | 22.857 | 23.2853 | 23.4567 | 23.9098 | 34.333 | 22.7546 | 27.9644 | 70.3312 | 24.5002 | 24.7665 | 25.1531 | 28.9151 | 74.8407 | 41.5462 | 47.9722 | 252.8636 | 299.3209 | 253.1362 | 48.4216 | 49.8383 | 22.7279 | 23.1998 | 24.0715 | 29.9945 | 79.5688 | 403.7591 | 467.5078 | 268.5202 | 444.5165 | 278.9623 | 463.2477 | 617.7938 | 572.638 | 359.5018 | 278.2154 | 541.5558 | 523.3778 | 557.9403 | 569.5472 | 573.5735 | 536.3122 | 341.1878 | 284.4713 | 39.1252 | 37.2081 | 22.6764 | 23.5195 | 31.2801 | 86.1106 | 22.4049 | 22.1044 | 38.2808 | 21.5207 | 22.0295 | 22.5425 | 22.3912 | 30.2674 | 25.1976 | 22.0562 | 22.46 | 22.5343 | 23.1199 | 30.28 | 110.5758 | 23.3403 | 22.787 | 23.5239 | 23.4308 | 29.4054 | 37.5793 | 42.554 | 39.6362 | 50.5908 | 22.687 | 22.6027 | 28.9819 | 75.1449 | 45.1495 | 44.8687 | 22.5516 | 21.9905 | 22.77 | 30.6873 | 23.34 | 21.8738 | 22.2232 | 22.3656 | 23.0913 | 33.2924 | 44.9883 | 44.4423 | 100.0225 | 23.0107 | 23.1458 | 30.9988 | 43.3432 | 44.7144 | 41.8347 | 44.333 | 23.1149 | 23.7511 | 28.1098 | 70.291 | 21.4272 | 21.8629 | 22.2389 | 22.3897 | 24.4347 | 22.9492 | 21.319 | 21.8843 | 22.2602 | 22.5535 | 23.3888 | 31.8332 | 23.334 | 29.3583 | 94.6915 | 23.2871 | 23.4718 | 24.3693 | 30.5587 | 74.972 | 43.8295 | 45.8314 | 266.8241 | 322.1588 | 234.8437 | 45.669 | 46.3181 | 22.2984 | 23.0206 | 24.4606 | 31.8082 | 229.4597 | 464.4968 | 504.3983 | 547.9547 | 307.7241 | 487.5105 | 323.6592 | 520.6005 | 17.3242 | 17.4838 | 16.8146 | 17.53 | 21.7897 | 22.0431 | 39.498 | 455.2862 | 427.6928 | 495.0485 | 22.094 | 22.7807 | 14.5219 | 19.2571 | 19.4748 | 15.121 | 0.0004 | -0.0052 | 0.0007 | 0.0054 | -0.0003 | 0.0006 | -0.0124 | 0.0149 | -0.0023 | -354.783 | 17.3576 | -354.8384 | 18.181 | -355.26 | 17.8545 | -355.3492 | 17.7108 | -344.3084 | 17.1297 | -344.213 | 17.4623 | 2473.3597 | 1929.1002 | 470.768 | 19.3659 | -36.7993
2017-12-19 12:05 | 605.0363 | -134.1948 | -187.6474 | 76.8854 | -4.3065 | -4.5301 | -16.9397 | -6.0349 | -26.3331 | -38.1621 | -0.5445 | -224.8343 | -243.1234 | -2.546 | -11.6495 | -11.9576 | -10.7218 | 10.303 | 6.9743 | -0.2822 | -19.3886 | 30.072 | 29.8372 | 31.3987 | 22.1531 | 22.7507 | 27.1272 | 67.0963 | 23.2444 | 22.5199 | 34.4811 | 22.8192 | 22.4977 | 24.2409 | 22.2587 | 32.7199 | 27.1494 | 22.7055 | 22.4422 | 22.5087 | 23.1235 | 27.7591 | 64.4727 | 23.4701 | 22.5997 | 23.3327 | 22.9302 | 27.7635 | 36.7293 | 39.9308 | 34.551 | 37.0972 | 24.1123 | 22.4684 | 28.279 | 86.2139 | 37.0626 | 41.6526 | 23.5515 | 22.6642 | 23.3752 | 29.4629 | 23.2437 | 22.1223 | 22.4697 | 22.6419 | 23.1332 | 29.6681 | 37.6591 | 39.3546 | 86.9365 | 23.8635 | 23.6996 | 33.3902 | 41.1344 | 41.1603 | 41.8655 | 41.7074 | 24.0498 | 24.949 | 27.9336 | 82.6576 | 21.7446 | 22.2103 | 22.5403 | 22.8245 | 22.6024 | 22.6558 | 22.5169 | 22.857 | 23.286 | 23.4594 | 23.9192 | 34.2112 | 22.7602 | 27.9888 | 70.538 | 24.509 | 24.7617 | 25.1558 | 28.9366 | 75.2849 | 41.5996 | 48.0387 | 254.1205 | 300.7722 | 254.9953 | 48.5668 | 49.9248 | 22.7053 | 23.2001 | 24.0724 | 30.0289 | 79.6938 | 405.4065 | 469.6331 | 269.1234 | 446.0779 | 279.9452 | 464.5428 | 617.1072 | 573.298 | 361.0952 | 279.4745 | 544.5704 | 522.5259 | 559.9714 | 568.9953 | 577.4077 | 535.6614 | 342.7033 | 285.9322 | 39.0776 | 37.3097 | 22.6762 | 23.5235 | 31.3271 | 86.4963 | 22.4098 | 22.0918 | 38.3899 | 21.5266 | 22.0479 | 22.5675 | 22.4155 | 30.3145 | 25.27 | 22.0584 | 22.4602 | 22.5398 | 23.129 | 30.3357 | 111.0849 | 23.3523 | 22.7864 | 23.532 | 23.4427 | 29.474 | 37.7082 | 42.6906 | 39.7826 | 50.757 | 22.6932 | 22.6166 | 29.0232 | 75.3464 | 45.4079 | 45.0108 | 22.5542 | 21.9921 | 22.7779 | 30.734 | 23.3567 | 21.8646 | 22.23 | 22.3776 | 23.0876 | 33.3704 | 45.1498 | 44.5938 | 100.3471 | 23.0086 | 23.1503 | 31.0239 | 43.4531 | 44.8643 | 41.9496 | 44.4559 | 23.1057 | 23.7438 | 28.1457 | 70.4801 | 21.4132 | 21.8627 | 22.2362 | 22.3798 | 24.5088 | 22.942 | 21.3159 | 21.8438 | 22.3282 | 22.5564 | 23.4323 | 31.8685 | 23.3476 | 29.406 | 94.9402 | 23.2886 | 23.4788 | 24.3551 | 30.5967 | 75.1371 | 43.934 | 45.9695 | 267.8328 | 323.6608 | 236.479 | 45.827 | 46.4446 | 22.3001 | 23.0193 | 24.4716 | 31.8561 | 230.6551 | 466.4729 | 506.3674 | 550.0002 | 308.6826 | 488.3561 | 324.8795 | 522.3828 | 17.331 | 17.4899 | 16.8135 | 17.5417 | 21.7926 | 22.163 | 39.599 | 457.2023 | 429.121 | 496.2276 | 22.0977 | 22.7773 | 14.5274 | 19.3494 | 19.6019 | 15.115 | 0.0004 | -0.0054 | 0.0005 | 0.0049 | 0.0005 | 0.0007 | -0.0061 | 0.0125 | -0.0234 | -354.6938 | 17.3145 | -354.7954 | 18.2015 | -355.2785 | 17.8935 | -355.4139 | 17.6779 | -344.1946 | 17.0866 | -344.1546 | 17.4849 | 2477.077 | 1956.4708 | 472.5539 | 19.4757 | -37.2097
2017-12-19 12:05 | 606.0364 | -135.2176 | -188.5522 | 76.7657 | -4.3733 | -4.6044 | -17.0115 | -6.119 | -26.5645 | -38.2094 | -0.6167 | -225.7019 | -243.6703 | -2.6126 | -11.6695 | -12.0686 | -10.7661 | 10.309 | 6.96 | -0.3049 | -19.5597 | 26.3936 | 29.8785 | 31.4642 | 22.147 | 22.7493 | 27.1538 | 67.3365 | 23.2506 | 22.5164 | 34.5529 | 22.8297 | 22.5023 | 24.2602 | 22.2541 | 32.7796 | 27.1802 | 22.6823 | 22.4321 | 22.5292 | 23.1335 | 27.7849 | 64.6666 | 23.474 | 22.6008 | 23.3418 | 22.9295 | 27.8095 | 36.8246 | 40.0562 | 34.6426 | 37.1953 | 24.1191 | 22.4697 | 28.3139 | 86.4112 | 37.1794 | 41.7692 | 23.5529 | 22.6634 | 23.3858 | 29.4972 | 23.2418 | 22.118 | 22.4655 | 22.6452 | 23.1301 | 29.8159 | 37.7358 | 39.4549 | 87.3075 | 23.8591 | 23.693 | 33.4874 | 41.2556 | 41.3065 | 41.9898 | 41.8421 | 24.0563 | 24.959 | 27.9577 | 82.8435 | 21.7817 | 22.2185 | 22.55 | 22.8384 | 22.5875 | 22.6658 | 22.5155 | 22.858 | 23.2884 | 23.4571 | 23.923 | 34.0812 | 22.7539 | 28.0106 | 70.7479 | 24.5218 | 24.7751 | 25.1716 | 28.9583 | 75.7633 | 41.6971 | 48.1213 | 255.3285 | 302.3152 | 256.923 | 48.7216 | 50.0218 | 22.7272 | 23.2022 | 24.0874 | 30.0687 | 79.8144 | 407.073 | 471.7571 | 269.604 | 447.6786 | 280.7716 | 465.834 | 611.5607 | 571.4545 | 362.6991 | 280.7484 | 546.1065 | 523.0345 | 559.3573 | 566.8573 | 575.6023 | 539.8596 | 344.2414 | 287.3777 | 39.0181 | 37.4247 | 22.6734 | 23.52 | 31.3817 | 86.8666 | 22.4132 | 22.0904 | 38.4938 | 21.535 | 22.0582 | 22.5889 | 22.4233 | 30.3854 | 25.3131 | 22.0472 | 22.4745 | 22.5474 | 23.1329 | 30.3918 | 111.5985 | 23.3748 | 22.785 | 23.5355 | 23.4584 | 29.5381 | 37.8341 | 42.8152 | 39.9305 | 50.9023 | 22.6749 | 22.6171 | 29.0567 | 75.5285 | 45.6599 | 45.1685 | 22.5506 | 21.991 | 22.7789 | 30.7779 | 23.3479 | 21.8749 | 22.2323 | 22.3693 | 23.0946 | 33.4475 | 45.2928 | 44.761 | 100.6737 | 23.0434 | 23.1105 | 31.0917 | 43.5793 | 45.0029 | 42.0547 | 44.553 | 23.1075 | 23.7495 | 28.1726 | 70.6789 | 21.3513 | 21.8678 | 22.1996 | 22.3987 | 24.5458 | 22.9454 | 21.3122 | 21.8535 | 22.3001 | 22.5575 | 23.4284 | 31.8968 | 23.2984 | 29.3955 | 95.2304 | 23.2882 | 23.4789 | 24.371 | 30.6447 | 75.2954 | 44.0434 | 46.0991 | 268.7547 | 325.3608 | 238.1606 | 45.9484 | 46.5793 | 22.3073 | 23.0199 | 24.4811 | 31.9009 | 232.0475 | 468.4849 | 508.3363 | 552.0379 | 309.5907 | 489.2089 | 326.1654 | 524.231 | 17.3261 | 17.4899 | 16.8054 | 17.5485 | 21.791 | 22.2281 | 39.6972 | 459.1336 | 430.5068 | 497.418 | 22.0857 | 22.7788 | 14.5388 | 19.4301 | 19.6248 | 15.1957 | -0.0005 | -0.0047 | 0 | 0.0051 | -0.0003 | 0.0002 | -0.0118 | 0.0122 | -0.0049 | -354.703 | 17.3515 | -354.7954 | 18.2077 | -355.2723 | 17.873 | -355.3523 | 17.6902 | -344.2192 | 17.1194 | -344.173 | 17.4849 | 2480.4095 | 1996.6613 | 474.3435 | 19.5275 | -37.4953
2017-12-19 12:05 | 607.0364 | -136.1744 | -189.2656 | 76.6125 | -4.4651 | -4.6228 | -17.1174 | -6.2071 | -26.6458 | -38.3433 | -0.6919 | -226.7746 | -244.2406 | -2.73 | -11.6475 | -12.1489 | -10.8379 | 10.265 | 6.8875 | -0.4319 | -19.6555 | 28.5724 | 29.9338 | 31.5383 | 22.1481 | 22.7638 | 27.1824 | 67.5781 | 23.2443 | 22.4937 | 34.6316 | 22.8496 | 22.5135 | 24.2882 | 22.2695 | 32.8436 | 27.2205 | 22.6681 | 22.4323 | 22.5486 | 23.1421 | 27.8154 | 64.8671 | 23.4952 | 22.6134 | 23.3491 | 22.9142 | 27.8516 | 36.9107 | 40.1725 | 34.7388 | 37.2876 | 24.1186 | 22.4682 | 28.3496 | 86.5951 | 37.3006 | 41.8908 | 23.5609 | 22.6698 | 23.3864 | 29.5409 | 23.2402 | 22.1405 | 22.4491 | 22.6321 | 23.1331 | 29.9726 | 37.8247 | 39.5667 | 87.6744 | 23.8604 | 23.6978 | 33.5881 | 41.3832 | 41.4593 | 42.1171 | 41.979 | 24.0553 | 24.9597 | 27.9826 | 83.0451 | 21.762 | 22.2184 | 22.5592 | 22.8385 | 22.5774 | 22.6618 | 22.5288 | 22.8564 | 23.2821 | 23.4517 | 23.9208 | 34.0152 | 22.75 | 28.0288 | 70.9597 | 24.5133 | 24.7793 | 25.1689 | 28.9807 | 76.2695 | 41.802 | 48.2335 | 256.3941 | 304.004 | 258.7132 | 48.8591 | 50.1074 | 22.7181 | 23.1908 | 24.0873 | 30.1078 | 79.9332 | 408.7371 | 473.8996 | 270.0228 | 449.4134 | 281.507 | 467.1192 | 604.5734 | 573.0172 | 364.3082 | 282.0112 | 546.8807 | 523.6685 | 557.8069 | 566.8506 | 574.7971 | 550.5136 | 345.7991 | 288.7791 | 38.993 | 37.5439 | 22.6837 | 23.519 | 31.4338 | 87.2452 | 22.4455 | 22.0962 | 38.6026 | 21.5527 | 22.0698 | 22.6102 | 22.4282 | 30.4721 | 25.3664 | 22.0629 | 22.4722 | 22.5471 | 23.1357 | 30.4419 | 112.1063 | 23.3898 | 22.7911 | 23.5373 | 23.46 | 29.5918 | 37.9472 | 42.9312 | 40.0594 | 51.0183 | 22.6829 | 22.6142 | 29.0911 | 75.7206 | 45.9048 | 45.3147 | 22.5544 | 21.9908 | 22.7831 | 30.828 | 23.3474 | 21.8725 | 22.2271 | 22.3598 | 23.1102 | 33.5191 | 45.4241 | 44.9107 | 101.0017 | 23.0583 | 23.1154 | 31.1627 | 43.7214 | 45.1309 | 42.2379 | 44.6762 | 23.1154 | 23.7624 | 28.1978 | 70.8857 | 21.3241 | 21.8667 | 22.1964 | 22.4073 | 24.5721 | 22.9465 | 21.3072 | 21.8522 | 22.3018 | 22.5602 | 23.4292 | 31.9561 | 23.3039 | 29.4273 | 95.4855 | 23.2844 | 23.4793 | 24.3871 | 30.689 | 75.4453 | 44.1568 | 46.2261 | 269.7185 | 326.8773 | 239.9419 | 46.0839 | 46.7053 | 22.3128 | 23.0274 | 24.4923 | 31.955 | 233.5682 | 470.5117 | 510.3844 | 554.0273 | 310.4838 | 490.1475 | 327.553 | 526.169 | 17.327 | 17.4929 | 16.8057 | 17.5503 | 21.7843 | 22.229 | 39.8124 | 461.4839 | 432.1045 | 498.8793 | 22.0826 | 22.7609 | 14.5602 | 19.4239 | 19.6419 | 15.1826 | 0.0001 | -0.0051 | 0.0006 | 0.0058 | 0.0004 | 0 | -0.0115 | 0.0093 | -0.0004 | -354.6446 | 17.335 | -354.7553 | 18.2077 | -355.2754 | 17.8812 | -355.3185 | 17.6779 | -344.173 | 17.1153 | -344.0807 | 17.4767 | 2489.401 | 1982.1151 | 476.2535 | 19.5329 | -37.7917
2017-12-19 12:05 | 608.0365 | -137.1832 | -189.9247 | 76.5013 | -4.5487 | -4.6438 | -17.1865 | -6.2242 | -26.758 | -38.4193 | -0.814 | -227.7986 | -245.1319 | -2.7638 | -11.7264 | -12.2684 | -10.9559 | 10.1723 | 6.8763 | -0.5403 | -19.7525 | 27.1254 | 29.9871 | 31.604 | 22.1458 | 22.7652 | 27.2139 | 67.8133 | 23.2939 | 22.4898 | 34.7116 | 22.8673 | 22.5214 | 24.3161 | 22.2797 | 32.9038 | 27.2594 | 22.6907 | 22.4315 | 22.5302 | 23.1337 | 27.8508 | 65.0623 | 23.5062 | 22.6002 | 23.3542 | 22.9169 | 27.8756 | 36.9899 | 40.2621 | 34.8278 | 37.3643 | 24.1488 | 22.4725 | 28.3842 | 86.7696 | 37.4194 | 42.0082 | 23.5732 | 22.6737 | 23.3864 | 29.5779 | 23.2402 | 22.1913 | 22.4909 | 22.6358 | 23.1464 | 30.1394 | 37.9284 | 39.7028 | 88.0413 | 23.8599 | 23.7116 | 33.6572 | 41.4898 | 41.5946 | 42.2356 | 42.1 | 24.0678 | 24.9699 | 28.0046 | 83.2577 | 21.7303 | 22.2211 | 22.5492 | 22.8368 | 22.5636 | 22.6606 | 22.5256 | 22.8457 | 23.2736 | 23.4426 | 23.9164 | 33.9426 | 22.7526 | 28.0505 | 71.1882 | 24.4896 | 24.7706 | 25.1591 | 29.0075 | 76.7475 | 41.8513 | 48.3792 | 257.3441 | 305.772 | 260.5176 | 49.0211 | 50.2269 | 22.7019 | 23.2064 | 24.1004 | 30.1471 | 80.0677 | 410.3808 | 476.0642 | 270.4623 | 451.1897 | 282.287 | 468.4703 | 605.4797 | 572.6541 | 365.9184 | 283.2926 | 549.6193 | 523.8719 | 556.8269 | 566.539 | 579.2021 | 558.3749 | 347.348 | 290.1398 | 39.0416 | 37.6485 | 22.6863 | 23.5202 | 31.4741 | 87.6761 | 22.4483 | 22.0843 | 38.6935 | 21.5591 | 22.0827 | 22.6203 | 22.4222 | 30.5378 | 25.4472 | 22.0885 | 22.4458 | 22.5381 | 23.1352 | 30.4849 | 112.6024 | 23.3886 | 22.7957 | 23.5304 | 23.4557 | 29.6467 | 38.049 | 43.05 | 40.1811 | 51.1171 | 22.7033 | 22.6078 | 29.1222 | 75.9324 | 46.1304 | 45.4533 | 22.5637 | 21.9929 | 22.7856 | 30.8736 | 23.3704 | 21.8653 | 22.227 | 22.3685 | 23.123 | 33.5831 | 45.5551 | 45.0293 | 101.3142 | 23.1283 | 23.1521 | 31.2093 | 43.8463 | 45.3014 | 42.378 | 44.7969 | 23.1191 | 23.7672 | 28.2325 | 71.0729 | 21.3479 | 21.8536 | 22.2288 | 22.3992 | 24.5427 | 22.9798 | 21.3053 | 21.8454 | 22.2951 | 22.5547 | 23.4243 | 32.0048 | 23.327 | 29.4917 | 95.7046 | 23.2836 | 23.4636 | 24.3814 | 30.7366 | 75.592 | 44.2775 | 46.3784 | 270.6392 | 328.3175 | 241.7781 | 46.2104 | 46.8101 | 22.3146 | 23.0282 | 24.4962 | 32.0094 | 235.1453 | 472.5483 | 512.4486 | 556.0066 | 311.402 | 491.1961 | 329.003 | 528.1251 | 17.3312 | 17.4982 | 16.8039 | 17.5514 | 21.7867 | 22.2458 | 39.9194 | 463.465 | 433.4213 | 500.1062 | 22.0875 | 22.7716 | 14.5823 | 19.3994 | 19.6694 | 15.1699 | 0.0007 | -0.0054 | 0 | 0.0053 | 0 | 0.0008 | -0.0113 | 0.0109 | 0.0058 | -354.6476 | 17.3535 | -354.7707 | 18.2015 | -355.22 | 17.8627 | -355.26 | 17.6841 | -344.1146 | 17.1051 | -344.0684 | 17.4829 | 2492.7537 | 1995.8885 | 478.0551 | 19.5344 | -38.1056
2017-12-19 12:05 | 609.0365 | -137.916 | -190.6579 | 76.3452 | -4.6675 | -4.7683 | -17.1738 | -6.296 | -26.7293 | -38.4335 | -0.8764 | -228.9529 | -245.8865 | -2.7816 | -11.8936 | -12.3436 | -11.0106 | 10.2237 | 6.8437 | -0.6543 | -19.8398 | 29.3127 | 30.0347 | 31.668 | 22.1463 | 22.7726 | 27.2517 | 68.056 | 23.2749 | 22.4803 | 34.79 | 22.875 | 22.5348 | 24.3503 | 22.2868 | 32.9634 | 27.2982 | 22.6979 | 22.4305 | 22.4941 | 23.1246 | 27.8708 | 65.2563 | 23.4988 | 22.5905 | 23.358 | 22.8848 | 27.9053 | 37.0759 | 40.3594 | 34.906 | 37.4545 | 24.1592 | 22.4667 | 28.4218 | 86.9857 | 37.5474 | 42.1541 | 23.5703 | 22.6749 | 23.3988 | 29.6168 | 23.2451 | 22.2205 | 22.4909 | 22.6416 | 23.1592 | 30.27 | 38.0407 | 39.832 | 88.4099 | 23.9071 | 23.7128 | 33.7005 | 41.5737 | 41.6872 | 42.3321 | 42.1981 | 24.0785 | 24.9791 | 28.0303 | 83.4598 | 21.7213 | 22.2446 | 22.5518 | 22.8463 | 22.5862 | 22.68 | 22.5171 | 22.8535 | 23.2802 | 23.4482 | 23.926 | 33.8866 | 22.7582 | 28.0851 | 71.4314 | 24.4843 | 24.768 | 25.163 | 29.0428 | 77.1839 | 41.9262 | 48.518 | 258.2593 | 307.4913 | 261.8663 | 49.178 | 50.3499 | 22.7038 | 23.21 | 24.1005 | 30.1887 | 80.2038 | 411.9975 | 478.2233 | 270.9249 | 452.8923 | 283.1141 | 469.8445 | 612.88 | 570.7813 | 367.5261 | 284.5844 | 551.374 | 525.0845 | 558.1664 | 566.3784 | 586.309 | 553.2066 | 348.8787 | 291.5131 | 39.1143 | 37.7507 | 22.6792 | 23.5196 | 31.5301 | 88.0637 | 22.4202 | 22.0768 | 38.7929 | 21.5717 | 22.0951 | 22.6375 | 22.4272 | 30.6108 | 25.5473 | 22.0661 | 22.4407 | 22.532 | 23.1344 | 30.5312 | 113.1115 | 23.383 | 22.7799 | 23.5258 | 23.4608 | 29.7043 | 38.152 | 43.1782 | 40.3 | 51.221 | 22.6885 | 22.5981 | 29.1581 | 76.1376 | 46.3466 | 45.5845 | 22.5725 | 21.9978 | 22.792 | 30.922 | 23.3603 | 21.8681 | 22.2335 | 22.3742 | 23.1205 | 33.641 | 45.6882 | 45.1561 | 101.6054 | 23.1042 | 23.1384 | 31.2701 | 43.9713 | 45.415 | 42.5306 | 44.94 | 23.1196 | 23.7616 | 28.2536 | 71.2597 | 21.3403 | 21.8454 | 22.2228 | 22.4026 | 24.5639 | 22.95 | 21.3124 | 21.8495 | 22.2761 | 22.5546 | 23.4221 | 32.0608 | 23.3434 | 29.5379 | 95.9626 | 23.2891 | 23.4606 | 24.3883 | 30.788 | 75.7422 | 44.4 | 46.5277 | 271.4073 | 330.0452 | 243.5962 | 46.3258 | 46.9486 | 22.3104 | 23.0263 | 24.4968 | 32.054 | 236.6661 | 474.6063 | 514.4701 | 557.9581 | 312.3374 | 492.2829 | 330.4654 | 530.0463 | 17.3341 | 17.4992 | 16.7984 | 17.5625 | 21.7899 | 22.2608 | 40.0113 | 465.45 | 434.7084 | 501.3462 | 22.0953 | 22.7851 | 14.7093 | 19.4798 | 19.7557 | 15.3082 | -0.0001 | -0.0048 | 0.0009 | 0.0059 | 0.0001 | -0.0005 | -0.0162 | 0.0124 | -0.0027 | -354.6446 | 17.3289 | -354.6877 | 18.183 | -355.1831 | 17.8956 | -355.3 | 17.7108 | -344.0838 | 17.0969 | -343.9576 | 17.4685 | 2499.5081 | 2031.0263 | 479.845 | 19.6178 | -38.3368
2017-12-19 12:05 | 610.0366 | -138.877 | -191.4974 | 76.4127 | -4.6857 | -4.769 | -17.1929 | -6.2875 | -26.8407 | -38.5848 | -1.0563 | -229.859 | -246.6667 | -2.8684 | -12.0791 | -12.4893 | -11.1655 | 10.1355 | 6.7536 | -0.7355 | -19.9864 | 28.2186 | 30.0834 | 31.74 | 22.1472 | 22.7835 | 27.2828 | 68.2965 | 23.2434 | 22.4949 | 34.8634 | 22.8861 | 22.5509 | 24.3852 | 22.2911 | 33.0245 | 27.3439 | 22.6823 | 22.4351 | 22.5358 | 23.139 | 27.9032 | 65.474 | 23.5007 | 22.6104 | 23.3523 | 22.8972 | 27.9493 | 37.1733 | 40.4736 | 34.9893 | 37.5663 | 24.1346 | 22.4661 | 28.4454 | 87.1791 | 37.67 | 42.2768 | 23.5622 | 22.6709 | 23.4027 | 29.6529 | 23.2511 | 22.1837 | 22.3968 | 22.6107 | 23.1391 | 30.382 | 38.1475 | 39.9387 | 88.794 | 23.894 | 23.72 | 33.7569 | 41.7029 | 41.794 | 42.459 | 42.3178 | 24.0838 | 24.9659 | 28.0591 | 83.6465 | 21.7072 | 22.2738 | 22.5646 | 22.8614 | 22.6057 | 22.6729 | 22.5094 | 22.8666 | 23.2898 | 23.4625 | 23.9405 | 33.8454 | 22.7543 | 28.1148 | 71.6504 | 24.5322 | 24.7701 | 25.1659 | 29.0699 | 77.575 | 42.0217 | 48.6286 | 259.1461 | 309.1967 | 262.9663 | 49.3465 | 50.4978 | 22.6853 | 23.2042 | 24.1019 | 30.2215 | 80.317 | 413.5802 | 480.3906 | 271.3807 | 454.5082 | 283.87 | 471.1415 | 618.0127 | 574.2427 | 369.1258 | 285.8366 | 553.459 | 527.9329 | 559.7062 | 568.247 | 589.8787 | 544.0175 | 350.4319 | 292.8899 | 39.2461 | 37.8552 | 22.6753 | 23.5158 | 31.5867 | 88.4549 | 22.4108 | 22.0791 | 38.8945 | 21.5897 | 22.1039 | 22.6579 | 22.4395 | 30.6984 | 25.6555 | 22.0586 | 22.4411 | 22.5384 | 23.1392 | 30.5796 | 113.6395 | 23.4019 | 22.7793 | 23.5401 | 23.4798 | 29.7725 | 38.2748 | 43.3131 | 40.4214 | 51.346 | 22.6939 | 22.6074 | 29.1975 | 76.3476 | 46.5533 | 45.7028 | 22.5829 | 21.9964 | 22.7991 | 30.9777 | 23.3471 | 21.8649 | 22.2303 | 22.3595 | 23.1168 | 33.6906 | 45.8287 | 45.2899 | 101.9036 | 23.0067 | 23.1381 | 31.3446 | 44.0998 | 45.5097 | 42.7226 | 45.103 | 23.1168 | 23.7674 | 28.2833 | 71.4587 | 21.3613 | 21.8485 | 22.2442 | 22.398 | 24.5613 | 22.9413 | 21.3193 | 21.8598 | 22.2956 | 22.5783 | 23.4502 | 32.165 | 23.3725 | 29.5995 | 96.2293 | 23.2865 | 23.4776 | 24.3907 | 30.7977 | 75.8869 | 44.5297 | 46.6826 | 271.9667 | 331.7476 | 245.3539 | 46.4686 | 47.1028 | 22.3012 | 23.0239 | 24.5127 | 32.1003 | 238.1783 | 476.6812 | 516.5643 | 559.8329 | 313.2832 | 493.3233 | 331.9475 | 531.9723 | 17.335 | 17.501 | 16.8002 | 17.5734 | 21.7902 | 22.2562 | 40.1038 | 467.7906 | 436.2052 | 502.845 | 22.0825 | 22.7782 | 14.6514 | 19.5319 | 19.7383 | 15.3082 | 0.0001 | -0.0047 | 0.0007 | 0.0053 | -0.0002 | 0.0008 | -0.016 | 0.0145 | -0.0247 | -354.6169 | 17.3494 | -354.7615 | 18.2241 | -355.1954 | 17.8668 | -355.2323 | 17.6636 | -344.0007 | 17.1194 | -343.973 | 17.4993 | 2507.7255 | 2000.9588 | 481.7362 | 19.6351 | -38.7169
2017-12-19 12:05 | 611.0367 | -139.7906 | -192.2074 | 76.3213 | -4.8277 | -4.9498 | -17.4425 | -6.3886 | -26.8827 | -38.6422 | -1.0105 | -230.7902 | -247.6294 | -2.957 | -12.0628 | -12.6226 | -11.2355 | 10.0597 | 6.7285 | -0.841 | -20.0114 | 29.8111 | 30.1369 | 31.81 | 22.1524 | 22.7808 | 27.3173 | 68.5456 | 23.2536 | 22.5022 | 34.9443 | 22.9087 | 22.5696 | 24.4191 | 22.3012 | 33.0898 | 27.3942 | 22.6928 | 22.4385 | 22.5636 | 23.1511 | 27.9532 | 65.6923 | 23.506 | 22.6237 | 23.3418 | 22.9365 | 27.9996 | 37.2658 | 40.5937 | 35.0858 | 37.6756 | 24.1423 | 22.4739 | 28.4745 | 87.5151 | 37.788 | 42.3664 | 23.5655 | 22.6713 | 23.4023 | 29.6875 | 23.2512 | 22.1522 | 22.362 | 22.5948 | 23.1369 | 30.4889 | 38.2578 | 40.0454 | 89.178 | 23.8462 | 23.7302 | 33.8462 | 41.8218 | 41.9528 | 42.5871 | 42.455 | 24.0652 | 24.9682 | 28.0827 | 83.8356 | 21.7205 | 22.2609 | 22.5574 | 22.8464 | 22.5985 | 22.6358 | 22.5087 | 22.8615 | 23.2913 | 23.4645 | 23.9383 | 33.8056 | 22.7549 | 28.1447 | 71.8813 | 24.5065 | 24.7805 | 25.1673 | 29.0927 | 77.917 | 42.119 | 48.7875 | 260.0416 | 311.1091 | 264.2232 | 49.5168 | 50.6549 | 22.709 | 23.2178 | 24.12 | 30.2622 | 80.4373 | 415.1407 | 482.5941 | 271.8236 | 456.0663 | 284.5326 | 472.3762 | 618.9047 | 576.7792 | 370.7514 | 287.0767 | 556.0911 | 532.7115 | 559.452 | 570.0125 | 591.9429 | 541.3452 | 352.0447 | 294.2722 | 39.4018 | 37.9521 | 22.68 | 23.5179 | 31.6425 | 88.9015 | 22.4202 | 22.0881 | 39.0013 | 21.609 | 22.1161 | 22.6756 | 22.4509 | 30.7782 | 25.7811 | 22.0722 | 22.4582 | 22.5509 | 23.152 | 30.6347 | 114.1442 | 23.4207 | 22.7906 | 23.55 | 23.4945 | 29.8456 | 38.3813 | 43.4463 | 40.5388 | 51.4661 | 22.6981 | 22.6182 | 29.2369 | 76.5452 | 46.7715 | 45.8408 | 22.5985 | 21.9944 | 22.7988 | 31.0267 | 23.3756 | 21.8607 | 22.2283 | 22.3642 | 23.1248 | 33.7684 | 45.9773 | 45.4599 | 102.2003 | 23.0307 | 23.1751 | 31.402 | 44.2132 | 45.6732 | 42.8194 | 45.2426 | 23.1166 | 23.777 | 28.3187 | 71.652 | 21.4024 | 21.8528 | 22.2587 | 22.396 | 24.5656 | 22.986 | 21.3152 | 21.8764 | 22.2982 | 22.5791 | 23.4559 | 32.2479 | 23.363 | 29.6399 | 96.4934 | 23.2879 | 23.4731 | 24.4058 | 30.8757 | 76.0293 | 44.6964 | 46.8715 | 272.6848 | 333.3923 | 247.0642 | 46.6146 | 47.2272 | 22.2997 | 23.0256 | 24.5417 | 32.1528 | 239.6929 | 478.7445 | 518.7924 | 561.7191 | 314.2333 | 494.3021 | 333.4481 | 533.951 | 17.3309 | 17.4982 | 16.7963 | 17.5702 | 21.7892 | 22.2197 | 40.1975 | 469.705 | 437.4597 | 504.082 | 22.0855 | 22.797 | 14.7101 | 19.5909 | 19.8322 | 15.3322 | 0.0004 | -0.0055 | 0.001 | 0.0055 | 0.0001 | 0.0003 | -0.0089 | 0.0147 | 0.0011 | -354.62 | 17.3556 | -354.6784 | 18.1563 | -355.1031 | 17.8689 | -355.2538 | 17.7108 | -344.0284 | 17.1174 | -343.8776 | 17.45 | 2514.3928 | 1975.7942 | 483.5297 | 19.7116 | -39.036
2017-12-19 12:05 | 612.0367 | -140.7778 | -193.0859 | 76.175 | -4.856 | -4.9814 | -17.5866 | -6.4967 | -26.9847 | -38.7189 | -1.2671 | -231.9578 | -248.5608 | -3.0856 | -12.121 | -12.7245 | -11.4347 | 9.92 | 6.7496 | -0.9967 | -20.1759 | 31.7861 | 30.1815 | 31.8712 | 22.1525 | 22.7783 | 27.349 | 68.7955 | 23.2474 | 22.4971 | 35.0215 | 22.9195 | 22.5792 | 24.4476 | 22.3101 | 33.1481 | 27.4294 | 22.7021 | 22.4324 | 22.5337 | 23.1541 | 27.9823 | 65.8952 | 23.5163 | 22.616 | 23.3458 | 22.9383 | 28.0416 | 37.3498 | 40.7078 | 35.1837 | 37.7625 | 24.1657 | 22.4734 | 28.5258 | 87.8898 | 37.9062 | 42.4862 | 23.5751 | 22.6705 | 23.4073 | 29.7212 | 23.2511 | 22.1001 | 22.4291 | 22.6291 | 23.1698 | 30.578 | 38.3677 | 40.1608 | 89.5615 | 23.8155 | 23.746 | 33.9506 | 41.9463 | 42.1161 | 42.7145 | 42.5973 | 24.043 | 24.9665 | 28.1185 | 84.0491 | 21.7334 | 22.2272 | 22.5396 | 22.8162 | 22.5835 | 22.6246 | 22.5207 | 22.8578 | 23.2892 | 23.4612 | 23.9415 | 33.7553 | 22.7535 | 28.1805 | 72.1339 | 24.4913 | 24.827 | 25.1907 | 29.111 | 78.2131 | 42.2355 | 48.965 | 260.8956 | 313.1053 | 265.4207 | 49.6887 | 50.8009 | 22.7307 | 23.2232 | 24.1315 | 30.3063 | 80.5742 | 416.6902 | 484.7631 | 272.2714 | 457.6059 | 285.1664 | 473.6368 | 617.4544 | 574.9519 | 372.4413 | 288.387 | 555.2096 | 537.1669 | 560.9992 | 571.7506 | 594.0731 | 541.2693 | 353.6869 | 295.6773 | 39.5108 | 38.0348 | 22.6732 | 23.5177 | 31.6995 | 89.3488 | 22.4325 | 22.0839 | 39.1031 | 21.6175 | 22.1192 | 22.6821 | 22.4473 | 30.8416 | 25.9174 | 22.0731 | 22.4734 | 22.5477 | 23.1655 | 30.6859 | 114.6421 | 23.427 | 22.7975 | 23.5609 | 23.497 | 29.908 | 38.4876 | 43.581 | 40.6474 | 51.5795 | 22.7048 | 22.6182 | 29.2823 | 76.7396 | 46.989 | 46.0034 | 22.5831 | 21.9923 | 22.7954 | 31.0733 | 23.3786 | 21.8546 | 22.2321 | 22.3863 | 23.1348 | 33.867 | 46.1013 | 45.6179 | 102.4992 | 23.009 | 23.2009 | 31.4517 | 44.3323 | 45.8222 | 42.9578 | 45.3854 | 23.1261 | 23.7848 | 28.3513 | 71.8475 | 21.4489 | 21.8635 | 22.2431 | 22.4056 | 24.6452 | 22.9713 | 21.309 | 21.8331 | 22.322 | 22.5727 | 23.4613 | 32.3106 | 23.3666 | 29.6613 | 96.7765 | 23.2899 | 23.4583 | 24.4096 | 30.9471 | 76.1652 | 44.8199 | 47.0334 | 273.5631 | 335.1295 | 248.6986 | 46.757 | 47.3788 | 22.3028 | 23.0327 | 24.5528 | 32.2068 | 241.1261 | 480.7819 | 521.0145 | 563.5885 | 315.189 | 495.2636 | 334.9275 | 535.9316 | 17.3324 | 17.4981 | 16.7994 | 17.5755 | 21.7853 | 22.1522 | 40.2944 | 471.5694 | 438.7131 | 505.3317 | 22.0796 | 22.7878 | 14.72 | 19.6522 | 19.8298 | 15.3882 | 0.0004 | -0.0054 | 0.0008 | 0.0054 | 0.0005 | 0.0009 | -0.0251 | 0.0148 | -0.027 | -354.5184 | 17.3268 | -354.663 | 18.2241 | -355.2138 | 17.9079 | -355.2108 | 17.6594 | -343.8715 | 17.0866 | -343.8407 | 17.5096 | 2518.1712 | 2005.014 | 485.3066 | 19.741 | -39.4665
2017-12-19 12:05 | 613.0368 | -141.7458 | -193.8233 | 76.07 | -4.9037 | -5.1276 | -17.6176 | -6.5361 | -26.9986 | -38.8733 | -1.3392 | -233.0583 | -249.5245 | -3.1787 | -12.2186 | -12.7956 | -11.4272 | 9.9442 | 6.7184 | -1.0943 | -20.3193 | 31.6653 | 30.2229 | 31.9295 | 22.1508 | 22.7827 | 27.3797 | 69.0407 | 23.247 | 22.5108 | 35.0918 | 22.9276 | 22.5934 | 24.473 | 22.3191 | 33.2049 | 27.4531 | 22.7023 | 22.4341 | 22.5204 | 23.1541 | 28.0055 | 66.0979 | 23.5173 | 22.6154 | 23.3478 | 22.9499 | 28.0886 | 37.4328 | 40.8092 | 35.2986 | 37.8363 | 24.1755 | 22.4718 | 28.5629 | 88.1048 | 38.0401 | 42.6202 | 23.5815 | 22.6686 | 23.4171 | 29.763 | 23.2616 | 22.0812 | 22.4278 | 22.6409 | 23.1642 | 30.682 | 38.4822 | 40.2968 | 89.9347 | 23.8026 | 23.7588 | 34.0559 | 42.0807 | 42.2738 | 42.836 | 42.7493 | 24.0459 | 24.9614 | 28.1511 | 84.2439 | 21.7368 | 22.2196 | 22.5386 | 22.8226 | 22.5713 | 22.6399 | 22.519 | 22.868 | 23.293 | 23.4575 | 23.9511 | 33.7417 | 22.75 | 28.2079 | 72.3581 | 24.4988 | 24.8269 | 25.1887 | 29.1424 | 78.5072 | 42.3231 | 49.0449 | 261.6638 | 314.9652 | 266.5592 | 49.827 | 50.9322 | 22.7396 | 23.2098 | 24.1313 | 30.3441 | 80.6971 | 418.2372 | 486.8915 | 272.7007 | 459.1208 | 285.781 | 474.8933 | 618.5219 | 572.5245 | 374.1726 | 289.7461 | 554.1322 | 539.1885 | 565.7263 | 573.6372 | 596.3055 | 544.6198 | 355.3215 | 297.1086 | 39.6026 | 38.1122 | 22.6659 | 23.5158 | 31.76 | 89.8375 | 22.4263 | 22.0845 | 39.2009 | 21.6213 | 22.1261 | 22.6943 | 22.4492 | 30.9147 | 26.0542 | 22.0686 | 22.4619 | 22.5444 | 23.1735 | 30.7361 | 115.1245 | 23.4253 | 22.8008 | 23.5656 | 23.5064 | 29.9735 | 38.6212 | 43.7227 | 40.7679 | 51.7135 | 22.7172 | 22.6132 | 29.326 | 76.9434 | 47.1873 | 46.1402 | 22.5686 | 21.9966 | 22.8076 | 31.1366 | 23.3849 | 21.8646 | 22.2393 | 22.3929 | 23.1457 | 33.932 | 46.2331 | 45.7449 | 102.8044 | 22.9842 | 23.2034 | 31.5131 | 44.4572 | 45.9521 | 43.1396 | 45.5355 | 23.1227 | 23.7885 | 28.3659 | 72.0481 | 21.4784 | 21.8533 | 22.2447 | 22.407 | 24.6803 | 22.9557 | 21.3128 | 21.8336 | 22.2892 | 22.5713 | 23.4612 | 32.3542 | 23.3961 | 29.7232 | 97.0245 | 23.2854 | 23.4561 | 24.4187 | 30.9904 | 76.3025 | 44.9082 | 47.1626 | 274.2764 | 336.6482 | 250.2382 | 46.8742 | 47.5028 | 22.3017 | 23.0291 | 24.5507 | 32.2549 | 242.6 | 482.7814 | 523.2547 | 565.4349 | 316.1307 | 496.1844 | 336.3607 | 537.871 | 17.3325 | 17.4943 | 16.8052 | 17.5758 | 21.776 | 22.0787 | 40.3936 | 473.7503 | 440.1942 | 506.7895 | 22.0941 | 22.7968 | 14.7403 | 19.6716 | 19.9187 | 15.3795 | 0 | -0.0049 | 0 | 0.0053 | 0.0002 | 0.0003 | -0.0147 | 0.0108 | -0.0114 | -354.6415 | 17.4007 | -354.6784 | 18.1871 | -355.0723 | 17.8442 | -355.1554 | 17.6944 | -343.9576 | 17.1482 | -343.853 | 17.4644 | 2525.3107 | 2013.4476 | 487.1667 | 19.7951 | -39.7211
2017-12-19 12:05 | 614.0368 | -142.637 | -194.5763 | 76.0171 | -5.0473 | -5.2118 | -17.7613 | -6.614 | -27.0629 | -38.998 | -1.4464 | -234.2032 | -250.5287 | -3.2899 | -12.1317 | -12.9122 | -11.6001 | 9.9148 | 6.6056 | -1.2096 | -20.4711 | 30.6311 | 30.2749 | 31.9821 | 22.1485 | 22.7922 | 27.4096 | 69.2894 | 23.2705 | 22.5161 | 35.1685 | 22.9392 | 22.607 | 24.4909 | 22.337 | 33.2617 | 27.4831 | 22.7023 | 22.4398 | 22.5079 | 23.1552 | 28.0373 | 66.3054 | 23.5156 | 22.613 | 23.3424 | 22.9612 | 28.1374 | 37.5235 | 40.9125 | 35.3961 | 37.9177 | 24.1884 | 22.4702 | 28.5933 | 88.2815 | 38.1692 | 42.747 | 23.58 | 22.6741 | 23.4282 | 29.8029 | 23.2677 | 22.1449 | 22.4367 | 22.6318 | 23.1688 | 30.7801 | 38.5839 | 40.4254 | 90.2939 | 23.8135 | 23.7791 | 34.1332 | 42.1754 | 42.4224 | 42.941 | 42.8867 | 24.0551 | 24.9748 | 28.1718 | 84.426 | 21.7488 | 22.2115 | 22.5557 | 22.8321 | 22.5667 | 22.6474 | 22.521 | 22.8678 | 23.2877 | 23.4501 | 23.9579 | 33.7344 | 22.7571 | 28.2347 | 72.5697 | 24.5021 | 24.7873 | 25.1736 | 29.1744 | 78.7783 | 42.4015 | 49.2052 | 262.407 | 316.756 | 267.9895 | 49.9735 | 51.0839 | 22.7444 | 23.206 | 24.1412 | 30.3846 | 80.812 | 419.7913 | 489.0594 | 273.1098 | 460.5592 | 286.3442 | 476.0745 | 622.443 | 574.4641 | 375.9039 | 291.0784 | 555.079 | 542.7777 | 568.4068 | 573.8938 | 598.0349 | 557.9045 | 356.999 | 298.5915 | 39.7 | 38.2091 | 22.6744 | 23.5198 | 31.8179 | 90.3018 | 22.4239 | 22.0918 | 39.3226 | 21.6384 | 22.1419 | 22.7197 | 22.4716 | 30.9935 | 26.2205 | 22.0777 | 22.4522 | 22.5457 | 23.1696 | 30.7859 | 115.6009 | 23.4366 | 22.8009 | 23.5714 | 23.514 | 30.0317 | 38.7556 | 43.8593 | 40.8872 | 51.8546 | 22.7152 | 22.6078 | 29.3568 | 77.1311 | 47.3847 | 46.2696 | 22.5852 | 22 | 22.8157 | 31.1878 | 23.4058 | 21.8703 | 22.2328 | 22.3816 | 23.1574 | 33.9771 | 46.3781 | 45.88 | 103.1113 | 23.0073 | 23.201 | 31.5813 | 44.5902 | 46.1107 | 43.2857 | 45.6719 | 23.139 | 23.7989 | 28.3715 | 72.2458 | 21.439 | 21.8436 | 22.2146 | 22.4151 | 24.6663 | 22.9876 | 21.3124 | 21.8777 | 22.2594 | 22.5635 | 23.4531 | 32.3696 | 23.3964 | 29.7795 | 97.2561 | 23.2839 | 23.4651 | 24.4408 | 31.0345 | 76.4366 | 45.0309 | 47.2818 | 275.0195 | 338.0491 | 251.7293 | 46.9802 | 47.5914 | 22.2964 | 23.0263 | 24.5547 | 32.3007 | 244.1262 | 484.7218 | 525.5302 | 567.3192 | 317.0576 | 497.0883 | 337.8206 | 539.7836 | 17.3275 | 17.4912 | 16.8018 | 17.5743 | 21.7783 | 22.0097 | 40.5018 | 475.5149 | 441.4238 | 507.98 | 22.0897 | 22.8072 | 14.7897 | 19.6988 | 19.9634 | 15.4636 | -0.0002 | -0.0048 | 0.0002 | 0.006 | 0.0005 | 0.0007 | -0.0098 | 0.0101 | -0.0265 | -354.4876 | 17.2919 | -354.5492 | 18.2015 | -355.0815 | 17.9284 | -355.2631 | 17.6923 | -343.8192 | 17.0599 | -343.6868 | 17.4829 | 2535.554 | 1997.6512 | 488.9176 | 19.8311 | -40.0992
2017-12-19 12:05 | 615.0369 | -143.7538 | -195.4808 | 75.854 | -5.1274 | -5.2286 | -17.8379 | -6.7061 | -27.0987 | -39.0538 | -1.4485 | -235.2986 | -251.3432 | -3.3943 | -12.2019 | -13.0625 | -11.5279 | 9.8735 | 6.5783 | -1.2915 | -20.5327 | 30.1734 | 30.3264 | 32.034 | 22.1456 | 22.7962 | 27.443 | 69.537 | 23.2727 | 22.5091 | 35.2462 | 22.9508 | 22.6084 | 24.5003 | 22.3478 | 33.323 | 27.5191 | 22.695 | 22.439 | 22.5113 | 23.1718 | 28.076 | 66.526 | 23.5367 | 22.6091 | 23.3616 | 22.9655 | 28.1839 | 37.6229 | 41.0272 | 35.4924 | 38.0166 | 24.196 | 22.4768 | 28.6167 | 88.4101 | 38.2759 | 42.8642 | 23.5831 | 22.6744 | 23.4246 | 29.8325 | 23.279 | 22.1082 | 22.4797 | 22.6472 | 23.1922 | 30.8273 | 38.6754 | 40.5377 | 90.6341 | 23.8134 | 23.7834 | 34.2173 | 42.2973 | 42.5853 | 43.0705 | 43.0235 | 24.0495 | 24.9859 | 28.205 | 84.626 | 21.7339 | 22.2103 | 22.5739 | 22.8263 | 22.5581 | 22.6425 | 22.5245 | 22.8594 | 23.2844 | 23.4534 | 23.9598 | 33.7528 | 22.7578 | 28.2697 | 72.781 | 24.5063 | 24.7938 | 25.1807 | 29.1989 | 79.0241 | 42.5031 | 49.3863 | 263.1794 | 318.516 | 269.7411 | 50.1226 | 51.227 | 22.7049 | 23.211 | 24.152 | 30.4265 | 80.9398 | 421.3669 | 491.2845 | 273.5156 | 461.8929 | 286.9222 | 477.2201 | 626.2004 | 579.2924 | 377.6424 | 292.4255 | 558.5439 | 545.7828 | 570.8725 | 575.8285 | 596.0606 | 569.2295 | 358.7482 | 300.099 | 39.7816 | 38.3135 | 22.6742 | 23.5194 | 31.875 | 90.7567 | 22.4326 | 22.0917 | 39.4701 | 21.6514 | 22.1514 | 22.7402 | 22.4876 | 31.0474 | 26.4104 | 22.0766 | 22.4651 | 22.5546 | 23.1713 | 30.837 | 116.1052 | 23.4604 | 22.7963 | 23.5743 | 23.5264 | 30.0791 | 38.8904 | 44.0007 | 40.9999 | 51.9916 | 22.7063 | 22.6098 | 29.3943 | 77.3311 | 47.6048 | 46.4069 | 22.5914 | 21.997 | 22.8156 | 31.2369 | 23.3885 | 21.8639 | 22.2236 | 22.3746 | 23.159 | 34.0156 | 46.5101 | 46.0037 | 103.4197 | 23.0149 | 23.1935 | 31.6416 | 44.7326 | 46.2726 | 43.4301 | 45.7694 | 23.1592 | 23.8136 | 28.3991 | 72.4432 | 21.2993 | 21.8445 | 22.181 | 22.4117 | 24.6829 | 22.9994 | 21.3192 | 21.8781 | 22.2769 | 22.5543 | 23.4388 | 32.401 | 23.3619 | 29.7915 | 97.5432 | 23.2835 | 23.4636 | 24.4365 | 31.0654 | 76.5608 | 45.1298 | 47.3949 | 275.9086 | 339.4296 | 253.2216 | 47.0924 | 47.6981 | 22.2944 | 23.0246 | 24.5748 | 32.3544 | 245.6532 | 486.6349 | 527.7139 | 569.2298 | 317.9904 | 498.0295 | 339.344 | 541.7104 | 17.3255 | 17.499 | 16.8061 | 17.5799 | 21.7866 | 22.0055 | 40.6034 | 477.2605 | 442.6379 | 509.1623 | 22.0929 | 22.792 | 14.8761 | 19.7561 | 19.9859 | 15.4863 | 0.0005 | -0.0052 | 0.0006 | 0.0059 | 0.0003 | 0.0005 | -0.0189 | 0.0097 | -0.0165 | -354.4784 | 17.3925 | -354.6907 | 18.2241 | -355.0908 | 17.836 | -355.0446 | 17.641 | -343.813 | 17.142 | -343.8407 | 17.5178 | 2545.9771 | 1984.1344 | 490.6613 | 19.871 | -40.2997
2017-12-19 12:05 | 616.037 | -144.713 | -196.3087 | 75.7678 | -5.2275 | -5.3203 | -17.8183 | -6.7438 | -27.1749 | -39.1234 | -1.5976 | -236.5225 | -252.3075 | -3.4082 | -12.2713 | -13.1166 | -11.6926 | 9.8687 | 6.5883 | -1.3443 | -20.5878 | 29.6352 | 30.38 | 32.1046 | 22.1491 | 22.8009 | 27.4848 | 69.777 | 23.2514 | 22.5085 | 35.3235 | 22.9649 | 22.6134 | 24.5252 | 22.3519 | 33.39 | 27.5679 | 22.6917 | 22.4412 | 22.5168 | 23.1722 | 28.1128 | 66.7434 | 23.5402 | 22.6092 | 23.3715 | 22.9583 | 28.2157 | 37.7179 | 41.1292 | 35.5971 | 38.1099 | 24.1969 | 22.4823 | 28.6653 | 88.4842 | 38.3859 | 42.9819 | 23.5918 | 22.6726 | 23.4216 | 29.8695 | 23.2761 | 22.0933 | 22.4776 | 22.6539 | 23.1998 | 30.8778 | 38.7794 | 40.6595 | 90.9544 | 23.8249 | 23.7731 | 34.3174 | 42.4308 | 42.7491 | 43.2018 | 43.1678 | 24.051 | 24.9924 | 28.2307 | 84.8236 | 21.7597 | 22.2186 | 22.5667 | 22.8285 | 22.5545 | 22.6366 | 22.5197 | 22.8611 | 23.2916 | 23.4597 | 23.9592 | 33.8143 | 22.7641 | 28.3064 | 73.0178 | 24.5074 | 24.8035 | 25.1801 | 29.2222 | 79.2608 | 42.5922 | 49.5315 | 263.9462 | 320.1596 | 271.434 | 50.2797 | 51.3679 | 22.6825 | 23.2007 | 24.1465 | 30.4622 | 81.0743 | 422.9674 | 493.5302 | 273.8874 | 463.1817 | 287.649 | 478.4589 | 626.87 | 583.3098 | 379.4274 | 293.818 | 559.9229 | 542.4179 | 574.271 | 578.6661 | 595.0876 | 575.8153 | 360.5464 | 301.5954 | 39.7822 | 38.4096 | 22.668 | 23.5105 | 31.9268 | 91.2718 | 22.4209 | 22.0954 | 39.6274 | 21.6561 | 22.1468 | 22.749 | 22.4892 | 31.0899 | 26.5752 | 22.0771 | 22.4721 | 22.5603 | 23.184 | 30.8935 | 116.5996 | 23.4738 | 22.7998 | 23.5818 | 23.5452 | 30.1309 | 39.0374 | 44.1502 | 41.1199 | 52.1444 | 22.712 | 22.6145 | 29.4349 | 77.5403 | 47.7993 | 46.5283 | 22.5838 | 21.9946 | 22.8144 | 31.2931 | 23.382 | 21.8727 | 22.2255 | 22.3733 | 23.1527 | 34.0656 | 46.6446 | 46.1327 | 103.7221 | 23.0322 | 23.191 | 31.7105 | 44.8708 | 46.4209 | 43.6054 | 45.8913 | 23.1431 | 23.8096 | 28.4404 | 72.6339 | 21.2991 | 21.8467 | 22.2159 | 22.3962 | 24.7139 | 22.9788 | 21.3237 | 21.8824 | 22.2607 | 22.552 | 23.4554 | 32.4695 | 23.3805 | 29.8471 | 97.7885 | 23.2851 | 23.4757 | 24.431 | 31.0954 | 76.6868 | 45.234 | 47.5504 | 276.7795 | 341.033 | 254.8139 | 47.2169 | 47.8221 | 22.292 | 23.0239 | 24.5895 | 32.4089 | 247.2296 | 488.53 | 529.7631 | 571.159 | 318.8823 | 498.9731 | 340.9076 | 543.7137 | 17.3268 | 17.4969 | 16.8039 | 17.5807 | 21.7839 | 22.0406 | 40.6907 | 479.363 | 444.0927 | 510.581 | 22.0887 | 22.8138 | 14.8995 | 19.7795 | 19.9862 | 15.475 | 0.0003 | -0.005 | 0.0004 | 0.0055 | 0.0007 | 0.0007 | -0.0186 | 0.0078 | -0.0143 | -354.4907 | 17.3227 | -354.4876 | 18.1379 | -354.9615 | 17.9038 | -355.2354 | 17.7416 | -343.7792 | 17.0845 | -343.6068 | 17.4439 | 2550.2011 | 2035.9067 | 492.4983 | 19.8828 | -40.5492
2017-12-19 12:05 | 617.037 | -145.7655 | -197.2274 | 75.7065 | -5.2796 | -5.4197 | -17.9615 | -6.8114 | -27.1804 | -39.2598 | -1.6298 | -237.6513 | -253.2258 | -3.5465 | -12.3043 | -13.1178 | -11.8352 | 9.7861 | 6.5283 | -1.5196 | -20.7173 | 30.6423 | 30.4357 | 32.1828 | 22.1528 | 22.802 | 27.5209 | 70.0176 | 23.2787 | 22.5065 | 35.3973 | 22.9805 | 22.6293 | 24.5602 | 22.354 | 33.4514 | 27.6138 | 22.7233 | 22.4422 | 22.5193 | 23.1785 | 28.1429 | 66.9585 | 23.537 | 22.6095 | 23.3667 | 22.9577 | 28.2496 | 37.8132 | 41.2338 | 35.7144 | 38.193 | 24.2424 | 22.4843 | 28.7007 | 88.5534 | 38.4897 | 43.0939 | 23.5945 | 22.6797 | 23.4327 | 29.9182 | 23.2673 | 22.0874 | 22.4686 | 22.6602 | 23.2038 | 30.9111 | 38.8989 | 40.7777 | 91.2695 | 23.8168 | 23.7914 | 34.4149 | 42.5628 | 42.9019 | 43.3393 | 43.3021 | 24.0446 | 25.0018 | 28.2634 | 85.0367 | 21.7866 | 22.2372 | 22.5822 | 22.8275 | 22.5169 | 22.6277 | 22.518 | 22.8586 | 23.2852 | 23.4559 | 23.9585 | 33.8494 | 22.7643 | 28.3314 | 73.2755 | 24.5075 | 24.7764 | 25.169 | 29.2478 | 79.4826 | 42.7274 | 49.7246 | 264.6389 | 321.6713 | 272.8959 | 50.4981 | 51.557 | 22.7213 | 23.2117 | 24.1588 | 30.5036 | 81.2023 | 424.5788 | 495.6922 | 274.2079 | 464.4525 | 288.5472 | 479.7849 | 629.7012 | 586.8287 | 381.2555 | 295.2486 | 559.3769 | 540.1609 | 574.4076 | 577.5386 | 595.1271 | 585.1395 | 362.3656 | 303.0412 | 39.8071 | 38.4937 | 22.6692 | 23.5094 | 31.985 | 91.8272 | 22.4205 | 22.0962 | 39.7907 | 21.665 | 22.1453 | 22.7525 | 22.4928 | 31.1489 | 26.6865 | 22.0596 | 22.4605 | 22.5545 | 23.1817 | 30.9372 | 117.0898 | 23.4715 | 22.8006 | 23.5878 | 23.553 | 30.1743 | 39.1933 | 44.292 | 41.2376 | 52.2881 | 22.7201 | 22.607 | 29.4664 | 77.745 | 47.9798 | 46.6596 | 22.581 | 21.9953 | 22.8218 | 31.3453 | 23.402 | 21.8819 | 22.2328 | 22.3755 | 23.1557 | 34.1425 | 46.7985 | 46.2853 | 104.0248 | 23.0414 | 23.1978 | 31.766 | 44.9798 | 46.5383 | 43.7681 | 46.0553 | 23.1227 | 23.8042 | 28.48 | 72.8158 | 21.3785 | 21.8529 | 22.2304 | 22.3986 | 24.699 | 23.0016 | 21.3147 | 21.8432 | 22.3043 | 22.5752 | 23.5068 | 32.5626 | 23.4086 | 29.9084 | 98.0285 | 23.291 | 23.4869 | 24.452 | 31.1449 | 76.8127 | 45.3659 | 47.7113 | 277.5751 | 342.9364 | 256.5513 | 47.3762 | 47.9836 | 22.2941 | 23.0387 | 24.5976 | 32.4579 | 248.7431 | 490.4288 | 531.7557 | 573.1379 | 319.7212 | 499.9293 | 342.4839 | 545.7572 | 17.3284 | 17.5016 | 16.7995 | 17.5852 | 21.7844 | 22.066 | 40.7932 | 481.1191 | 445.3055 | 511.7528 | 22.0847 | 22.8091 | 14.9413 | 19.816 | 20.1039 | 15.4994 | 0 | -0.0045 | 0.0004 | 0.0053 | -0.0004 | 0.0006 | -0.0166 | 0.0123 | -0.0129 | -354.3584 | 17.3515 | -354.6384 | 18.2631 | -355.1338 | 17.8915 | -355.0415 | 17.6204 | -343.6561 | 17.101 | -343.7207 | 17.5506 | 2555.467 | 2079.4595 | 494.2213 | 19.9599 | -40.8726
2017-12-19 12:05 | 618.0371 | -146.74 | -198.1251 | 75.6248 | -5.4304 | -5.5531 | -18.0516 | -6.8923 | -27.3137 | -39.3899 | -1.7736 | -238.7448 | -254.2422 | -3.5643 | -12.4887 | -13.179 | -11.9949 | 9.6979 | 6.4902 | -1.676 | -20.8343 | 33.7741 | 30.4831 | 32.2551 | 22.1496 | 22.8058 | 27.5513 | 70.2604 | 23.3247 | 22.5095 | 35.4678 | 22.9891 | 22.6407 | 24.5894 | 22.3572 | 33.506 | 27.6463 | 22.7476 | 22.4466 | 22.531 | 23.1854 | 28.1744 | 67.1794 | 23.5635 | 22.6087 | 23.3874 | 22.9775 | 28.3039 | 37.9169 | 41.3533 | 35.8381 | 38.2873 | 24.2813 | 22.4875 | 28.7174 | 88.7139 | 38.6004 | 43.2007 | 23.6089 | 22.677 | 23.4371 | 29.9557 | 23.2778 | 22.0455 | 22.4758 | 22.6795 | 23.1978 | 30.9074 | 39.0215 | 40.9198 | 91.5642 | 23.8331 | 23.8037 | 34.5049 | 42.6961 | 43.0405 | 43.4812 | 43.4276 | 24.0045 | 24.9998 | 28.3048 | 85.2612 | 21.7707 | 22.2077 | 22.5748 | 22.817 | 22.5007 | 22.6199 | 22.5331 | 22.8536 | 23.2754 | 23.452 | 23.9609 | 33.8884 | 22.7602 | 28.362 | 73.5052 | 24.5138 | 24.762 | 25.1725 | 29.2908 | 79.704 | 42.8838 | 49.9475 | 265.3106 | 323.0895 | 274.3794 | 50.7316 | 51.7464 | 22.7412 | 23.2298 | 24.1797 | 30.5524 | 81.3305 | 426.1859 | 497.7381 | 274.5011 | 465.6808 | 289.5502 | 481.1138 | 633.9299 | 592.4302 | 383.074 | 296.7037 | 560.2881 | 544.2681 | 571.1605 | 576.4325 | 591.8065 | 589.5358 | 364.1167 | 304.431 | 39.9213 | 38.5849 | 22.6686 | 23.5214 | 32.0588 | 92.4285 | 22.465 | 22.0971 | 39.9823 | 21.6751 | 22.1563 | 22.779 | 22.5051 | 31.2231 | 26.7696 | 22.0454 | 22.4605 | 22.5602 | 23.1815 | 30.9859 | 117.5897 | 23.4697 | 22.8006 | 23.5812 | 23.5653 | 30.2059 | 39.3611 | 44.4493 | 41.3536 | 52.4282 | 22.7218 | 22.6004 | 29.5052 | 77.9537 | 48.2033 | 46.8329 | 22.588 | 21.9982 | 22.8274 | 31.3934 | 23.3981 | 21.8793 | 22.2318 | 22.3803 | 23.1738 | 34.2433 | 46.9817 | 46.4632 | 104.3397 | 23.0432 | 23.222 | 31.8125 | 45.0795 | 46.6806 | 43.8753 | 46.1973 | 23.1126 | 23.8068 | 28.5094 | 73.0062 | 21.3565 | 21.8548 | 22.2286 | 22.4028 | 24.6944 | 23.0265 | 21.3099 | 21.8216 | 22.3126 | 22.5897 | 23.5198 | 32.6286 | 23.4124 | 29.9512 | 98.298 | 23.29 | 23.4702 | 24.4622 | 31.215 | 76.9326 | 45.504 | 47.8452 | 278.3404 | 344.9475 | 258.3489 | 47.5194 | 48.1307 | 22.3034 | 23.0406 | 24.6098 | 32.5077 | 250.2402 | 492.3426 | 533.7546 | 575.1415 | 320.6502 | 500.9653 | 344.0273 | 547.7711 | 17.3286 | 17.5124 | 16.8023 | 17.6009 | 21.7848 | 22.0781 | 40.9039 | 482.8651 | 446.5715 | 512.9366 | 22.086 | 22.8087 | 14.9322 | 19.8771 | 20.2056 | 15.5713 | 0.0002 | -0.0054 | 0.0003 | 0.005 | 0.0005 | 0.0003 | -0.0102 | 0.0154 | 0.0076 | -354.543 | 17.3987 | -354.5184 | 18.1337 | -354.8969 | 17.8381 | -355.1061 | 17.7293 | -343.7545 | 17.1441 | -343.5761 | 17.4356 | 2558.5079 | 2080.9717 | 495.942 | 20.0414 | -41.337
2017-12-19 12:05 | 619.0371 | -147.7008 | -198.9312 | 75.5905 | -5.4425 | -5.6813 | -18.1891 | -6.9753 | -27.3508 | -39.503 | -1.8927 | -239.9032 | -255.1683 | -3.7801 | -12.5663 | -13.2127 | -12.1433 | 9.6103 | 6.4018 | -1.8113 | -21.0274 | 32.4974 | 30.5286 | 32.3304 | 22.1431 | 22.8115 | 27.5817 | 70.4981 | 23.3266 | 22.5094 | 35.5396 | 23.0003 | 22.648 | 24.6194 | 22.3652 | 33.563 | 27.6829 | 22.7504 | 22.4566 | 22.5341 | 23.1745 | 28.205 | 67.3887 | 23.5734 | 22.6194 | 23.3984 | 22.9822 | 28.3506 | 38.018 | 41.4652 | 35.9404 | 38.3811 | 24.2775 | 22.4893 | 28.7518 | 88.8883 | 38.7453 | 43.3269 | 23.6244 | 22.676 | 23.438 | 29.9851 | 23.2868 | 22.1365 | 22.5138 | 22.6666 | 23.2067 | 30.9067 | 39.1327 | 41.0728 | 91.8422 | 23.857 | 23.8039 | 34.5771 | 42.8133 | 43.1467 | 43.6081 | 43.5327 | 24.0365 | 25.0017 | 28.326 | 85.456 | 21.7588 | 22.1939 | 22.5811 | 22.8342 | 22.5491 | 22.6385 | 22.5517 | 22.864 | 23.2854 | 23.454 | 23.9664 | 33.9748 | 22.7645 | 28.3998 | 73.7224 | 24.5 | 24.7697 | 25.1803 | 29.325 | 79.9087 | 42.9993 | 50.1086 | 265.9903 | 324.5035 | 276.0725 | 50.9133 | 51.8947 | 22.7396 | 23.223 | 24.1836 | 30.5925 | 81.4514 | 427.7746 | 499.6535 | 274.9045 | 466.8814 | 290.6416 | 482.4305 | 635.5657 | 596.3101 | 384.8573 | 298.1491 | 560.7894 | 544.0143 | 568.5798 | 577.9939 | 590.5352 | 582.0882 | 365.8306 | 305.8233 | 40.0115 | 38.6996 | 22.6615 | 23.5204 | 32.1144 | 92.9255 | 22.4971 | 22.0927 | 40.1964 | 21.6935 | 22.177 | 22.8128 | 22.5309 | 31.3021 | 26.8448 | 22.0557 | 22.4691 | 22.5688 | 23.1909 | 31.0442 | 118.0929 | 23.4822 | 22.8036 | 23.576 | 23.5822 | 30.2469 | 39.537 | 44.6192 | 41.4747 | 52.5846 | 22.7652 | 22.6115 | 29.5487 | 78.1536 | 48.4127 | 47.0052 | 22.5878 | 21.9947 | 22.8267 | 31.4509 | 23.4065 | 21.8579 | 22.2358 | 22.3953 | 23.1897 | 34.3196 | 47.1306 | 46.6086 | 104.652 | 23.0449 | 23.2519 | 31.8785 | 45.22 | 46.8675 | 44.012 | 46.3184 | 23.1 | 23.8125 | 28.5474 | 73.207 | 21.3623 | 21.869 | 22.238 | 22.3976 | 24.7079 | 23.0153 | 21.3109 | 21.8347 | 22.2902 | 22.5812 | 23.5198 | 32.7034 | 23.4044 | 29.993 | 98.5382 | 23.2917 | 23.4782 | 24.4589 | 31.2515 | 77.0515 | 45.6537 | 48.0078 | 279.0613 | 346.6628 | 260.2032 | 47.6707 | 48.2564 | 22.3114 | 23.0353 | 24.6116 | 32.5544 | 251.8237 | 494.247 | 535.6911 | 577.1383 | 321.733 | 502.0488 | 345.6207 | 549.7835 | 17.3283 | 17.519 | 16.803 | 17.6153 | 21.785 | 22.0616 | 41.0183 | 484.9403 | 448.1802 | 514.3634 | 22.09 | 22.7949 | 14.9291 | 19.9135 | 20.1551 | 15.5855 | 0.0007 | -0.0052 | 0 | 0.0056 | -0.0002 | 0.0007 | -0.002 | 0.0133 | -0.0019 | -354.2784 | 17.2919 | -354.4846 | 18.2077 | -355.06 | 17.9428 | -355.1154 | 17.6553 | -343.533 | 17.062 | -343.493 | 17.5157 | 2558.2194 | 2107.8015 | 497.7485 | 20.0343 | -41.7254
2017-12-19 12:05 | 620.0372 | -148.825 | -199.8055 | 75.4063 | -5.5668 | -5.7195 | -18.2404 | -7.0633 | -27.4662 | -39.6964 | -2.0361 | -241.1138 | -256.4393 | -3.9142 | -12.5457 | -13.3193 | -12.2455 | 9.5962 | 6.3323 | -1.875 | -21.11 | 27.7589 | 30.5843 | 32.4144 | 22.1467 | 22.8091 | 27.6141 | 70.7402 | 23.3063 | 22.5016 | 35.6215 | 23.0224 | 22.6647 | 24.655 | 22.383 | 33.6242 | 27.7269 | 22.7688 | 22.4631 | 22.5451 | 23.1833 | 28.2384 | 67.5986 | 23.568 | 22.6325 | 23.3847 | 22.9835 | 28.3986 | 38.1256 | 41.5844 | 36.0404 | 38.4915 | 24.3103 | 22.4923 | 28.7844 | 89.0184 | 38.9009 | 43.4569 | 23.6215 | 22.6763 | 23.4433 | 30.0189 | 23.2832 | 22.1918 | 22.4692 | 22.6388 | 23.2288 | 30.9006 | 39.2679 | 41.1878 | 92.1135 | 23.8374 | 23.8248 | 34.6395 | 42.943 | 43.2512 | 43.7385 | 43.6265 | 24.0772 | 25.0123 | 28.3409 | 85.7894 | 21.731 | 22.2349 | 22.6109 | 22.868 | 22.5886 | 22.649 | 22.5456 | 22.8664 | 23.2895 | 23.4573 | 23.9719 | 34.04 | 22.7664 | 28.4303 | 73.9401 | 24.496 | 24.7693 | 25.1761 | 29.3448 | 80.1158 | 43.1125 | 50.271 | 266.6923 | 325.9936 | 277.6237 | 51.0939 | 52.0576 | 22.7593 | 23.2247 | 24.1939 | 30.6291 | 81.5778 | 429.3475 | 501.4761 | 275.4762 | 468.0914 | 291.8682 | 483.7046 | 634.1714 | 597.5676 | 386.6813 | 299.6501 | 562.3903 | 539.7048 | 569.3715 | 578.0711 | 591.9463 | 571.2747 | 367.593 | 307.2356 | 40.0008 | 38.8096 | 22.6637 | 23.5218 | 32.169 | 93.4145 | 22.4998 | 22.0864 | 40.4323 | 21.7147 | 22.2043 | 22.8404 | 22.5591 | 31.3633 | 26.9098 | 22.0828 | 22.4811 | 22.5764 | 23.2014 | 31.0949 | 118.6086 | 23.4795 | 22.7986 | 23.5804 | 23.5884 | 30.2816 | 39.7019 | 44.795 | 41.5986 | 52.7381 | 22.7782 | 22.6208 | 29.5882 | 78.3515 | 48.5603 | 47.1375 | 22.5816 | 21.9907 | 22.8381 | 31.5074 | 23.425 | 21.8398 | 22.2395 | 22.3933 | 23.1914 | 34.364 | 47.2486 | 46.7249 | 104.9551 | 23.0542 | 23.2466 | 31.9405 | 45.352 | 47.0307 | 44.1624 | 46.4408 | 23.1053 | 23.8211 | 28.5858 | 73.4062 | 21.4032 | 21.8724 | 22.2345 | 22.399 | 24.7573 | 23.0083 | 21.31 | 21.8492 | 22.2851 | 22.5688 | 23.49 | 32.7823 | 23.3912 | 30.0437 | 98.7695 | 23.3032 | 23.4926 | 24.476 | 31.305 | 77.1754 | 45.8009 | 48.1896 | 279.717 | 348.0863 | 262.0944 | 47.8213 | 48.3868 | 22.3081 | 23.0347 | 24.6262 | 32.6097 | 253.3526 | 496.1229 | 537.6822 | 579.0948 | 322.8728 | 503.1267 | 347.2726 | 551.7715 | 17.3271 | 17.5243 | 16.8045 | 17.6151 | 21.7892 | 22.0584 | 41.1169 | 486.6395 | 449.5498 | 515.5826 | 22.0927 | 22.8034 | 15.0641 | 20.0239 | 20.2135 | 15.7259 | 0 | -0.0051 | 0.0004 | 0.006 | 0.0003 | 0.0003 | -0.02 | 0.0122 | -0.0137 | -354.4784 | 17.4315 | -354.5861 | 18.1892 | -354.9554 | 17.8258 | -354.9646 | 17.6779 | -343.6591 | 17.1626 | -343.5914 | 17.4952 | 2559.8395 | 2082.4596 | 499.4369 | 20.1187 | -42.0519
2017-12-19 12:06 | 621.0373 | -149.9946 | -200.8364 | 75.2384 | -5.7406 | -5.7575 | -18.3696 | -7.1254 | -27.7324 | -39.8187 | -2.1607 | -242.2311 | -257.4244 | -4.0161 | -12.6304 | -13.3002 | -12.3394 | 9.5486 | 6.1772 | -2.0795 | -21.1748 | 30.235 | 30.6459 | 32.4988 | 22.1514 | 22.8182 | 27.6476 | 70.9898 | 23.3018 | 22.5031 | 35.7059 | 23.0498 | 22.6875 | 24.6938 | 22.404 | 33.6851 | 27.7772 | 22.7574 | 22.4531 | 22.5419 | 23.1934 | 28.27 | 67.8194 | 23.5734 | 22.6299 | 23.3785 | 22.9887 | 28.4558 | 38.233 | 41.7109 | 36.1375 | 38.6107 | 24.3063 | 22.4866 | 28.8195 | 89.1799 | 39.0418 | 43.5887 | 23.6135 | 22.674 | 23.4508 | 30.0536 | 23.2719 | 22.2098 | 22.4075 | 22.6166 | 23.2209 | 30.8859 | 39.3994 | 41.3265 | 92.3724 | 23.8547 | 23.8264 | 34.7073 | 43.0542 | 43.3753 | 43.877 | 43.7353 | 24.0699 | 25.0085 | 28.3629 | 86.0707 | 21.7213 | 22.2564 | 22.5801 | 22.8685 | 22.5746 | 22.6437 | 22.5392 | 22.862 | 23.281 | 23.4613 | 23.9755 | 34.0941 | 22.7707 | 28.4603 | 74.1699 | 24.5237 | 24.7725 | 25.1801 | 29.352 | 80.3209 | 43.2269 | 50.4741 | 267.4578 | 327.5048 | 279.2046 | 51.2586 | 52.2148 | 22.7611 | 23.2318 | 24.2056 | 30.6665 | 81.7116 | 430.9259 | 503.2535 | 276.0912 | 469.3132 | 293.1445 | 484.9477 | 628.9267 | 598.9151 | 388.5711 | 301.2095 | 563.0556 | 525.3064 | 572.3952 | 577.404 | 591.7929 | 570.3777 | 369.3591 | 308.6358 | 39.9839 | 38.9213 | 22.6695 | 23.5292 | 32.2391 | 93.8593 | 22.4599 | 22.0795 | 40.6819 | 21.7296 | 22.2207 | 22.872 | 22.5767 | 31.4151 | 26.9356 | 22.0945 | 22.4757 | 22.5725 | 23.2089 | 31.143 | 119.124 | 23.4783 | 22.7952 | 23.592 | 23.5922 | 30.3126 | 39.8509 | 44.9799 | 41.7279 | 52.8939 | 22.7421 | 22.6161 | 29.6248 | 78.5619 | 48.65 | 47.2466 | 22.5882 | 21.9938 | 22.8469 | 31.556 | 23.4251 | 21.8542 | 22.2295 | 22.3761 | 23.1927 | 34.3988 | 47.3779 | 46.8306 | 105.2623 | 23.0322 | 23.2209 | 31.9961 | 45.4927 | 47.148 | 44.3726 | 46.6041 | 23.1193 | 23.8194 | 28.6147 | 73.591 | 21.429 | 21.8626 | 22.2036 | 22.3978 | 24.84 | 22.9837 | 21.3134 | 21.8726 | 22.235 | 22.5467 | 23.4536 | 32.8399 | 23.411 | 30.0894 | 99.0177 | 23.3042 | 23.4796 | 24.4703 | 31.3383 | 77.2854 | 45.9424 | 48.3518 | 280.3753 | 349.9583 | 263.9144 | 47.9453 | 48.5361 | 22.2998 | 23.0289 | 24.643 | 32.6695 | 254.8167 | 497.9736 | 539.6937 | 580.9724 | 324.0082 | 504.152 | 348.8523 | 553.6834 | 17.3296 | 17.5298 | 16.7974 | 17.6072 | 21.791 | 22.0651 | 41.1989 | 488.3443 | 450.9203 | 516.808 | 22.088 | 22.8019 | 15.119 | 20.0277 | 20.2579 | 15.7404 | -0.0003 | -0.005 | 0.0006 | 0.0059 | 0.0001 | 0.001 | -0.0028 | 0.0092 | -0.0208 | -354.3676 | 17.296 | -354.3676 | 18.1584 | -354.9307 | 17.9346 | -355.1246 | 17.7087 | -343.5176 | 17.0537 | -343.3607 | 17.4582 | 2569.504 | 2105.2437 | 501.1115 | 20.1428 | -42.4831
2017-12-19 12:06 | 622.0373 | -150.9856 | -201.7455 | 75.0232 | -5.7964 | -5.8917 | -18.4195 | -7.2864 | -27.6907 | -39.8466 | -2.3616 | -243.3583 | -258.5265 | -4.0752 | -12.7708 | -13.4867 | -12.5374 | 9.4094 | 6.2349 | -2.0513 | -21.2649 | 30.439 | 30.7053 | 32.5727 | 22.1504 | 22.824 | 27.6797 | 71.2291 | 23.2991 | 22.5079 | 35.7839 | 23.0678 | 22.7084 | 24.728 | 22.412 | 33.7489 | 27.8058 | 22.7571 | 22.4328 | 22.5278 | 23.1995 | 28.2975 | 68.0426 | 23.575 | 22.6257 | 23.3842 | 22.9946 | 28.5138 | 38.3339 | 41.8401 | 36.245 | 38.7103 | 24.3027 | 22.4845 | 28.8654 | 89.3295 | 39.1634 | 43.7162 | 23.6163 | 22.6775 | 23.453 | 30.0968 | 23.2835 | 22.1368 | 22.444 | 22.6372 | 23.2156 | 30.8599 | 39.5279 | 41.4844 | 92.6109 | 23.8405 | 23.8152 | 34.787 | 43.1871 | 43.5197 | 44.0181 | 43.8627 | 24.0552 | 24.9983 | 28.3937 | 86.1548 | 21.7189 | 22.2417 | 22.5556 | 22.8537 | 22.5607 | 22.6417 | 22.5345 | 22.857 | 23.2811 | 23.4561 | 23.9737 | 34.1382 | 22.7704 | 28.4784 | 74.4014 | 24.5 | 24.7853 | 25.1994 | 29.3716 | 80.4852 | 43.3192 | 50.644 | 268.2739 | 329.0305 | 280.9069 | 51.4061 | 52.3474 | 22.755 | 23.2294 | 24.2057 | 30.7088 | 81.848 | 432.5129 | 504.9788 | 276.6661 | 470.5679 | 294.2785 | 486.1432 | 626.0685 | 601.2665 | 390.4376 | 302.7301 | 562.2834 | 519.752 | 575.1335 | 579.0049 | 591.1348 | 570.6344 | 371.0528 | 310.0086 | 39.6539 | 39.0353 | 22.6689 | 23.5211 | 32.303 | 94.2956 | 22.4318 | 22.079 | 40.9459 | 21.7523 | 22.2285 | 22.8975 | 22.5913 | 31.478 | 26.9224 | 22.0794 | 22.4588 | 22.5589 | 23.2121 | 31.1931 | 119.6135 | 23.4966 | 22.7973 | 23.5943 | 23.6016 | 30.3509 | 39.9779 | 45.1648 | 41.859 | 53.0614 | 22.7221 | 22.6154 | 29.6641 | 78.7775 | 48.7573 | 47.3697 | 22.6055 | 21.9978 | 22.8479 | 31.6089 | 23.4279 | 21.8762 | 22.2287 | 22.3781 | 23.2033 | 34.4522 | 47.522 | 46.9745 | 105.5935 | 23.0395 | 23.2276 | 32.0441 | 45.6348 | 47.2883 | 44.5903 | 46.7728 | 23.1254 | 23.829 | 28.6402 | 73.7919 | 21.402 | 21.8569 | 22.2254 | 22.3961 | 24.8597 | 22.9802 | 21.3202 | 21.8553 | 22.2667 | 22.5615 | 23.4912 | 32.9124 | 23.4337 | 30.1256 | 99.2747 | 23.2999 | 23.4498 | 24.4794 | 31.4068 | 77.3929 | 46.0953 | 48.5003 | 281.5494 | 351.7572 | 265.5835 | 48.0989 | 48.6886 | 22.304 | 23.0345 | 24.6393 | 32.7146 | 256.322 | 499.8107 | 541.6743 | 582.7733 | 325.0958 | 505.1114 | 350.3797 | 555.537 | 17.3287 | 17.5336 | 16.7905 | 17.6114 | 21.7817 | 22.0348 | 41.2837 | 490.3983 | 452.6067 | 518.2758 | 22.0957 | 22.8238 | 15.148 | 20.0856 | 20.3158 | 15.6942 | 0.0005 | -0.0054 | 0.0006 | 0.0057 | -0.0002 | -0.0002 | -0.0251 | 0.0235 | -0.0234 | -354.3061 | 17.3905 | -354.5461 | 18.2385 | -354.9707 | 17.8483 | -354.9061 | 17.6348 | -343.453 | 17.1338 | -343.5361 | 17.5527 | 2581.3969 | 2098.1636 | 502.8788 | 20.2007 | -42.8331
2017-12-19 12:06 | 623.0374 | -152.0161 | -202.6916 | 74.989 | -5.9218 | -5.9408 | -18.6613 | -7.3186 | -27.7212 | -39.9286 | -2.3978 | -244.5172 | -259.4857 | -4.1781 | -12.8609 | -13.6268 | -12.7662 | 9.3718 | 6.2157 | -2.2045 | -21.343 | 27.2686 | 30.7565 | 32.6301 | 22.1506 | 22.8184 | 27.712 | 71.4598 | 23.3061 | 22.5056 | 35.8543 | 23.0724 | 22.7144 | 24.7507 | 22.4144 | 33.8138 | 27.82 | 22.7505 | 22.4394 | 22.5274 | 23.2001 | 28.3285 | 68.2613 | 23.5645 | 22.6169 | 23.3944 | 23.0023 | 28.5677 | 38.4244 | 41.9534 | 36.3519 | 38.7989 | 24.3334 | 22.4837 | 28.8935 | 89.4727 | 39.2803 | 43.8323 | 23.608 | 22.6747 | 23.4518 | 30.1339 | 23.2728 | 22.047 | 22.4547 | 22.6596 | 23.2157 | 30.8226 | 39.6692 | 41.6378 | 92.8498 | 23.8327 | 23.8213 | 34.885 | 43.3305 | 43.6658 | 44.1658 | 44.0062 | 24.0473 | 24.9903 | 28.4196 | 86.2696 | 21.7299 | 22.221 | 22.5498 | 22.8411 | 22.5722 | 22.6298 | 22.5278 | 22.8506 | 23.2831 | 23.4543 | 23.9824 | 34.1731 | 22.7688 | 28.4973 | 74.6392 | 24.5014 | 24.7664 | 25.1895 | 29.4207 | 80.6685 | 43.422 | 50.7412 | 269.1319 | 330.5619 | 282.4116 | 51.5104 | 52.459 | 22.7266 | 23.2061 | 24.1966 | 30.7459 | 81.9754 | 434.1044 | 506.6784 | 277.2259 | 471.9163 | 295.3062 | 487.3197 | 627.3406 | 603.6914 | 392.2564 | 304.186 | 563.9337 | 531.8942 | 576.3354 | 582.8415 | 591.9325 | 571.1036 | 372.7077 | 311.3734 | 39.3463 | 39.1263 | 22.6508 | 23.5027 | 32.3462 | 94.8689 | 22.4475 | 22.0762 | 41.2114 | 21.7681 | 22.2295 | 22.9147 | 22.6055 | 31.5408 | 26.8929 | 22.0939 | 22.479 | 22.5763 | 23.2184 | 31.2474 | 120.0999 | 23.5186 | 22.807 | 23.6009 | 23.6217 | 30.3939 | 40.0969 | 45.3525 | 41.9853 | 53.2239 | 22.7274 | 22.6225 | 29.7162 | 78.9802 | 48.8515 | 47.5162 | 22.6211 | 22.003 | 22.8515 | 31.6657 | 23.4651 | 21.872 | 22.2359 | 22.3875 | 23.2114 | 34.5234 | 47.6485 | 47.1181 | 105.9346 | 23.0557 | 23.2319 | 32.1053 | 45.7658 | 47.4377 | 44.7579 | 46.9067 | 23.1237 | 23.84 | 28.6718 | 73.9967 | 21.3646 | 21.852 | 22.234 | 22.4105 | 24.8769 | 22.9677 | 21.3197 | 21.8514 | 22.296 | 22.5757 | 23.519 | 32.973 | 23.4427 | 30.1536 | 99.5533 | 23.3058 | 23.4575 | 24.5088 | 31.4793 | 77.5082 | 46.2271 | 48.6386 | 282.9508 | 352.7824 | 267.1186 | 48.255 | 48.8174 | 22.3042 | 23.0426 | 24.6676 | 32.7706 | 257.8643 | 501.6459 | 543.5983 | 584.4651 | 326.0645 | 506.0777 | 351.8964 | 557.3511 | 17.3249 | 17.5378 | 16.7911 | 17.6203 | 21.7781 | 21.9927 | 41.3611 | 492.1172 | 454.0306 | 519.5115 | 22.0887 | 22.8184 | 15.1484 | 20.1556 | 20.357 | 15.764 | -0.0003 | -0.0054 | 0.0006 | 0.0056 | 0.0006 | 0.0008 | -0.0044 | 0.01 | -0.0104 | -354.4261 | 17.3515 | -354.3584 | 18.1337 | -354.7984 | 17.8853 | -355.0754 | 17.7313 | -343.4899 | 17.1071 | -343.3207 | 17.4356 | 2596.3607 | 2068.6123 | 504.5189 | 20.2563 | -43.2075
2017-12-19 12:06 | 624.0374 | -153.1156 | -203.6828 | 74.8329 | -6.0623 | -6.0667 | -18.7623 | -7.4122 | -27.7429 | -39.989 | -2.3941 | -245.7489 | -260.6121 | -4.3277 | -12.9954 | -13.677 | -12.8075 | 9.2556 | 6.1165 | -2.3382 | -21.5968 | 27.8048 | 30.8086 | 32.6847 | 22.1496 | 22.823 | 27.7518 | 71.6965 | 23.3431 | 22.5109 | 35.9248 | 23.0843 | 22.7292 | 24.7696 | 22.4156 | 33.8748 | 27.8609 | 22.7359 | 22.4563 | 22.5183 | 23.1993 | 28.3649 | 68.4863 | 23.5501 | 22.6052 | 23.4143 | 23.0058 | 28.6216 | 38.5172 | 42.0685 | 36.4524 | 38.8888 | 24.3264 | 22.4788 | 28.9325 | 89.6544 | 39.4259 | 43.959 | 23.6039 | 22.6768 | 23.4586 | 30.1694 | 23.2332 | 22.129 | 22.4624 | 22.6507 | 23.2165 | 30.81 | 39.8073 | 41.8184 | 93.0902 | 23.871 | 23.8381 | 35.0025 | 43.4636 | 43.817 | 44.3225 | 44.1607 | 24.0731 | 24.9945 | 28.4316 | 86.4062 | 21.7316 | 22.2412 | 22.563 | 22.8384 | 22.5879 | 22.6272 | 22.5305 | 22.8526 | 23.2779 | 23.463 | 23.9959 | 34.216 | 22.7767 | 28.5245 | 74.8858 | 24.5188 | 24.7661 | 25.1893 | 29.4635 | 80.8721 | 43.5227 | 50.8602 | 270.1232 | 332.027 | 283.9025 | 51.6143 | 52.5709 | 22.717 | 23.1967 | 24.1937 | 30.7812 | 82.1012 | 435.6823 | 508.3595 | 277.819 | 473.4176 | 296.5106 | 488.632 | 630.1613 | 602.0806 | 394.0393 | 305.5754 | 566.3641 | 541.0264 | 577.7536 | 586.0375 | 593.5951 | 578.4874 | 374.3948 | 312.7693 | 39.473 | 39.2303 | 22.646 | 23.5007 | 32.4111 | 95.3289 | 22.4515 | 22.0729 | 41.4779 | 21.769 | 22.2379 | 22.9366 | 22.6248 | 31.5958 | 26.8891 | 22.083 | 22.494 | 22.5875 | 23.2274 | 31.3038 | 120.5762 | 23.5304 | 22.81 | 23.6064 | 23.633 | 30.4442 | 40.2026 | 45.5474 | 42.1097 | 53.3852 | 22.7322 | 22.6217 | 29.7563 | 79.1844 | 48.8811 | 47.6421 | 22.6354 | 21.9991 | 22.8612 | 31.7239 | 23.4943 | 21.8702 | 22.2373 | 22.3867 | 23.2227 | 34.5841 | 47.7767 | 47.2531 | 106.2769 | 22.9989 | 23.2287 | 32.1881 | 45.9125 | 47.5954 | 44.9322 | 47.0403 | 23.128 | 23.8287 | 28.6972 | 74.1904 | 21.3602 | 21.8562 | 22.2137 | 22.411 | 24.8959 | 22.9619 | 21.3114 | 21.8382 | 22.2643 | 22.5552 | 23.5197 | 32.9817 | 23.4552 | 30.2084 | 99.7961 | 23.3034 | 23.4717 | 24.5006 | 31.4863 | 77.614 | 46.3209 | 48.7389 | 284.3265 | 353.8063 | 268.5971 | 48.3948 | 48.9481 | 22.3048 | 23.0493 | 24.6943 | 32.8296 | 259.3518 | 503.4952 | 545.4756 | 586.0378 | 326.8811 | 507.052 | 353.3966 | 559.1543 | 17.3328 | 17.5464 | 16.7966 | 17.6324 | 21.7866 | 21.9623 | 41.4417 | 493.8574 | 455.4816 | 520.7761 | 22.0919 | 22.8175 | 15.1101 | 20.1123 | 20.3426 | 15.7143 | 0 | -0.0052 | 0.0009 | 0.006 | 0.0009 | 0.0007 | -0.0045 | 0.0102 | -0.0011 | -354.1892 | 17.3432 | -354.4384 | 18.2323 | -354.9738 | 17.8976 | -354.9154 | 17.6328 | -343.3237 | 17.0866 | -343.3607 | 17.5321 | 2608.5207 | 2090.446 | 506.1457 | 20.2275 | -43.5887
2017-12-19 12:06 | 625.0375 | -154.2376 | -204.6211 | 74.8706 | -6.0154 | -6.1443 | -18.9396 | -7.5058 | -27.8552 | -40.1458 | -2.5079 | -246.8319 | -261.6019 | -4.4421 | -13.0408 | -13.7497 | -12.9666 | 9.3032 | 6.0976 | -2.4313 | -21.5524 | 29.7477 | 30.8629 | 32.7456 | 22.1461 | 22.8239 | 27.7853 | 71.9345 | 23.3479 | 22.5231 | 36.0075 | 23.1026 | 22.7493 | 24.7961 | 22.4175 | 33.9337 | 27.9102 | 22.7395 | 22.4446 | 22.5185 | 23.2081 | 28.4018 | 68.739 | 23.5521 | 22.6027 | 23.4136 | 23.0119 | 28.675 | 38.6154 | 42.2076 | 36.5466 | 38.9899 | 24.3239 | 22.4824 | 28.9738 | 89.7902 | 39.5641 | 44.0793 | 23.6184 | 22.6783 | 23.4642 | 30.2106 | 23.2259 | 22.1753 | 22.4943 | 22.6564 | 23.2551 | 30.7821 | 39.9612 | 41.9877 | 93.3094 | 23.8619 | 23.8326 | 35.1336 | 43.6105 | 44.0039 | 44.4725 | 44.3457 | 24.0994 | 25.0049 | 28.454 | 86.5568 | 21.7031 | 22.2715 | 22.563 | 22.8518 | 22.6023 | 22.6391 | 22.5284 | 22.852 | 23.2763 | 23.4622 | 23.9968 | 34.2793 | 22.7738 | 28.5652 | 75.1291 | 24.5044 | 24.7868 | 25.2051 | 29.4831 | 81.0571 | 43.6404 | 50.9683 | 271.1585 | 333.4544 | 285.5364 | 51.7374 | 52.6878 | 22.7615 | 23.2046 | 24.2019 | 30.8254 | 82.2367 | 437.2325 | 510.0545 | 278.3906 | 475.0501 | 297.8721 | 490.0672 | 629.5519 | 596.6326 | 395.8032 | 306.928 | 563.3253 | 547.8005 | 580.2557 | 586.2529 | 595.7278 | 589.8274 | 376.15 | 314.1941 | 39.5979 | 39.3388 | 22.6597 | 23.5164 | 32.4899 | 95.6547 | 22.4545 | 22.0771 | 41.735 | 21.7718 | 22.2579 | 22.966 | 22.6459 | 31.6466 | 26.8895 | 22.0777 | 22.4789 | 22.5775 | 23.2343 | 31.3627 | 121.0363 | 23.5486 | 22.8073 | 23.6136 | 23.6306 | 30.4957 | 40.2818 | 45.755 | 42.2429 | 53.5646 | 22.734 | 22.6146 | 29.7892 | 79.3972 | 48.8885 | 47.7754 | 22.64 | 21.9954 | 22.8653 | 31.7779 | 23.4935 | 21.8791 | 22.2334 | 22.3941 | 23.2291 | 34.6661 | 47.9474 | 47.4232 | 106.6224 | 23.0015 | 23.2477 | 32.2527 | 46.0599 | 47.7648 | 45.0867 | 47.1661 | 23.1421 | 23.838 | 28.7418 | 74.4008 | 21.3835 | 21.8723 | 22.2411 | 22.4047 | 24.9054 | 23.0036 | 21.3077 | 21.8325 | 22.2791 | 22.5507 | 23.5263 | 33.0109 | 23.4699 | 30.2768 | 100.0072 | 23.2988 | 23.4771 | 24.5081 | 31.5449 | 77.7227 | 46.4174 | 48.8434 | 285.8391 | 355.213 | 270.1296 | 48.5168 | 49.0667 | 22.3113 | 23.0497 | 24.681 | 32.8735 | 260.9207 | 505.3447 | 547.3551 | 587.5227 | 327.5798 | 508.0289 | 354.867 | 560.9682 | 17.3343 | 17.5465 | 16.7925 | 17.6415 | 21.7828 | 21.9623 | 41.5246 | 496.0135 | 457.2304 | 522.3535 | 22.0986 | 22.8087 | 15.1718 | 20.1906 | 20.3283 | 15.7874 | 0 | -0.0053 | 0.0006 | 0.006 | 0 | 0.0007 | -0.0038 | 0.0101 | -0.0262 | -354.3984 | 17.4048 | -354.3861 | 18.1399 | -354.7923 | 17.8442 | -354.9215 | 17.7108 | -343.4284 | 17.1502 | -343.2653 | 17.4582 | 2623.0003 | 2080.4174 | 507.8884 | 20.2595 | -43.8622
2017-12-19 12:06 | 626.0376 | -155.3473 | -205.6438 | 74.7314 | -6.1502 | -6.3208 | -18.986 | -7.5755 | -27.9283 | -40.2609 | -2.5782 | -247.9954 | -262.6153 | -4.5049 | -13.2196 | -13.9252 | -13.0317 | 9.213 | 6.0197 | -2.6082 | -21.7096 | 28.604 | 30.9198 | 32.8138 | 22.1503 | 22.832 | 27.8176 | 72.1725 | 23.3218 | 22.522 | 36.0909 | 23.114 | 22.7602 | 24.8207 | 22.4296 | 33.9975 | 27.9451 | 22.715 | 22.4157 | 22.5317 | 23.2161 | 28.4296 | 69.0274 | 23.5585 | 22.6023 | 23.4031 | 23.0151 | 28.7263 | 38.7081 | 42.3308 | 36.6383 | 39.0797 | 24.3171 | 22.4806 | 28.9975 | 89.8993 | 39.6885 | 44.2083 | 23.6317 | 22.6771 | 23.4733 | 30.2463 | 23.2651 | 22.1058 | 22.466 | 22.6363 | 23.2398 | 30.7514 | 40.1245 | 42.1868 | 93.5219 | 23.8306 | 23.827 | 35.2757 | 43.7537 | 44.2001 | 44.6298 | 44.5175 | 24.062 | 25.0129 | 28.4953 | 86.7279 | 21.7299 | 22.2664 | 22.5654 | 22.8602 | 22.5933 | 22.6367 | 22.5175 | 22.8509 | 23.2782 | 23.4576 | 23.9896 | 34.3415 | 22.7726 | 28.6034 | 75.3889 | 24.5033 | 24.8056 | 25.2134 | 29.5078 | 81.2465 | 43.757 | 51.0531 | 272.1589 | 334.8193 | 287.3386 | 51.8631 | 52.8103 | 22.7504 | 23.2073 | 24.2133 | 30.8677 | 82.3575 | 438.7894 | 511.8066 | 278.8909 | 476.7341 | 299.1948 | 491.4938 | 631.9198 | 592.2234 | 397.5903 | 308.3009 | 561.9928 | 544.6371 | 582.4785 | 584.3322 | 596.8463 | 599.3016 | 377.8945 | 315.5974 | 39.7141 | 39.4408 | 22.6587 | 23.5176 | 32.5494 | 96.0841 | 22.4654 | 22.0771 | 41.9668 | 21.7807 | 22.2645 | 22.9853 | 22.6575 | 31.7067 | 26.8572 | 22.0743 | 22.4664 | 22.5728 | 23.232 | 31.4142 | 121.475 | 23.5592 | 22.8038 | 23.6106 | 23.6301 | 30.5472 | 40.3554 | 45.9572 | 42.3734 | 53.7445 | 22.7471 | 22.6191 | 29.8317 | 79.6077 | 48.9262 | 47.9428 | 22.6292 | 22.0019 | 22.8627 | 31.8264 | 23.4895 | 21.8677 | 22.236 | 22.4029 | 23.228 | 34.7613 | 48.103 | 47.5691 | 106.9617 | 23.0308 | 23.2729 | 32.3112 | 46.171 | 47.8925 | 45.2843 | 47.3355 | 23.1322 | 23.8515 | 28.7842 | 74.6061 | 21.4289 | 21.8722 | 22.2346 | 22.4085 | 24.9125 | 22.9978 | 21.3084 | 21.864 | 22.2849 | 22.5563 | 23.5336 | 33.0953 | 23.4879 | 30.329 | 100.2193 | 23.304 | 23.4919 | 24.525 | 31.5972 | 77.8324 | 46.5289 | 48.993 | 287.0561 | 356.6972 | 271.7309 | 48.6731 | 49.2014 | 22.3113 | 23.0462 | 24.6881 | 32.9213 | 262.6471 | 507.1925 | 549.2287 | 588.9861 | 328.1965 | 509.0386 | 356.3323 | 562.7738 | 17.326 | 17.5441 | 16.7919 | 17.6508 | 21.7818 | 21.9825 | 41.6006 | 497.8701 | 458.69 | 523.6813 | 22.0876 | 22.8166 | 15.2999 | 20.2204 | 20.4914 | 15.8401 | 0.0004 | -0.0054 | 0.0004 | 0.0055 | 0.001 | 0.0007 | -0.0119 | 0.0137 | 0.0022 | -354.2045 | 17.3083 | -354.3122 | 18.1871 | -354.8907 | 17.9305 | -354.9584 | 17.6656 | -343.2776 | 17.0599 | -343.2006 | 17.4993 | 2638.7332 | 2119.8175 | 509.5306 | 20.3559 | -44.31
2017-12-19 12:06 | 627.0376 | -156.4456 | -206.6645 | 74.577 | -6.2893 | -6.4913 | -18.9117 | -7.7402 | -27.9422 | -40.3696 | -2.7473 | -249.153 | -263.6843 | -4.5056 | -13.1307 | -14.1259 | -13.2131 | 9.19 | 5.9831 | -2.6724 | -21.8455 | 30.9948 | 30.9771 | 32.8879 | 22.1522 | 22.837 | 27.8578 | 72.409 | 23.3421 | 22.5209 | 36.1646 | 23.128 | 22.7717 | 24.8479 | 22.4363 | 34.0591 | 27.9817 | 22.7229 | 22.4026 | 22.54 | 23.2189 | 28.459 | 69.3537 | 23.5632 | 22.6038 | 23.3946 | 23.0173 | 28.7704 | 38.7931 | 42.4386 | 36.741 | 39.1668 | 24.3331 | 22.4721 | 29.0467 | 90.0582 | 39.8304 | 44.3458 | 23.6264 | 22.6736 | 23.4803 | 30.2889 | 23.2676 | 22.0492 | 22.4342 | 22.6293 | 23.2338 | 30.721 | 40.2839 | 42.4004 | 93.7339 | 23.807 | 23.8468 | 35.3825 | 43.9184 | 44.3596 | 44.7991 | 44.6632 | 24.0128 | 25.0075 | 28.5307 | 86.8973 | 21.7781 | 22.2542 | 22.5652 | 22.861 | 22.5796 | 22.6357 | 22.5234 | 22.8553 | 23.2765 | 23.4562 | 23.9926 | 34.3684 | 22.7764 | 28.6273 | 75.645 | 24.5069 | 24.8029 | 25.2164 | 29.5358 | 81.4326 | 43.8558 | 51.1999 | 273.1975 | 336.2301 | 289.401 | 52.0113 | 52.9604 | 22.7273 | 23.203 | 24.2137 | 30.9057 | 82.4843 | 440.3625 | 513.5958 | 279.3496 | 478.3923 | 300.4153 | 492.8355 | 639.3379 | 591.03 | 399.3538 | 309.6685 | 566.3941 | 545.8596 | 583.3625 | 583.3071 | 596.465 | 603.8416 | 379.5351 | 316.9632 | 39.8183 | 39.5481 | 22.6505 | 23.5133 | 32.6161 | 96.5507 | 22.4645 | 22.0739 | 42.177 | 21.7932 | 22.2683 | 22.9934 | 22.6522 | 31.7805 | 26.8076 | 22.0795 | 22.4782 | 22.5808 | 23.2312 | 31.4567 | 121.89 | 23.5448 | 22.8076 | 23.6098 | 23.6416 | 30.5997 | 40.4284 | 46.1653 | 42.4973 | 53.9279 | 22.7544 | 22.618 | 29.8698 | 79.8157 | 48.9856 | 48.0957 | 22.637 | 22.0008 | 22.8702 | 31.8799 | 23.4776 | 21.8687 | 22.2357 | 22.3853 | 23.2398 | 34.8214 | 48.2581 | 47.6985 | 107.3176 | 23.1037 | 23.2659 | 32.3992 | 46.294 | 48.0516 | 45.5192 | 47.5102 | 23.1415 | 23.8549 | 28.7948 | 74.8075 | 21.405 | 21.8639 | 22.2536 | 22.4112 | 24.9012 | 23.0227 | 21.3148 | 21.8632 | 22.2683 | 22.5712 | 23.5449 | 33.1671 | 23.4961 | 30.3875 | 100.4338 | 23.3021 | 23.4876 | 24.5274 | 31.6327 | 77.9414 | 46.6613 | 49.1337 | 288.1245 | 358.023 | 273.4067 | 48.8276 | 49.3389 | 22.3134 | 23.0498 | 24.7025 | 32.9838 | 264.3987 | 509.0316 | 551.1279 | 590.3994 | 328.737 | 510.0711 | 357.9158 | 564.6179 | 17.327 | 17.5436 | 16.7981 | 17.6616 | 21.7884 | 21.9931 | 41.6637 | 499.7812 | 460.1934 | 525.0367 | 22.0926 | 22.8164 | 15.3145 | 20.3383 | 20.5515 | 15.9471 | -0.0001 | -0.0056 | 0.0002 | 0.0059 | -0.0002 | 0.0006 | -0.0257 | 0.0141 | -0.0346 | -354.2753 | 17.4131 | -354.423 | 18.1912 | -354.8107 | 17.8237 | -354.8077 | 17.6697 | -343.3176 | 17.1585 | -343.253 | 17.4952 | 2657.5835 | 2146.1246 | 511.1911 | 20.4449 | -44.6567
2017-12-19 12:06 | 628.0377 | -157.5536 | -207.6444 | 74.4348 | -6.3968 | -6.582 | -19.2009 | -7.8056 | -28.0317 | -40.4599 | -2.8299 | -250.2971 | -264.7724 | -4.5966 | -13.1965 | -14.1574 | -13.1935 | 9.1818 | 5.9055 | -2.8639 | -22.0155 | 33.4555 | 31.0254 | 32.9426 | 22.15 | 22.8369 | 27.892 | 72.6361 | 23.3453 | 22.5194 | 36.2359 | 23.1401 | 22.7802 | 24.8785 | 22.4313 | 34.1211 | 28.0185 | 22.7307 | 22.4164 | 22.5266 | 23.2089 | 28.4937 | 69.7228 | 23.5673 | 22.6127 | 23.3828 | 23.0199 | 28.8155 | 38.8746 | 42.5515 | 36.8376 | 39.2648 | 24.3541 | 22.4665 | 29.0917 | 90.2093 | 39.9779 | 44.4777 | 23.6205 | 22.6689 | 23.4809 | 30.3301 | 23.2524 | 22.085 | 22.4588 | 22.6376 | 23.2644 | 30.6791 | 40.4407 | 42.6076 | 93.9316 | 23.8067 | 23.8508 | 35.4774 | 44.0358 | 44.4963 | 44.9422 | 44.8002 | 24.023 | 25.008 | 28.5489 | 87.0394 | 21.7421 | 22.2536 | 22.5676 | 22.8588 | 22.5812 | 22.6332 | 22.5276 | 22.8579 | 23.2785 | 23.4532 | 23.9999 | 34.407 | 22.7844 | 28.6522 | 75.8799 | 24.5026 | 24.779 | 25.2139 | 29.5651 | 81.614 | 43.972 | 51.3454 | 274.3041 | 337.7945 | 291.6013 | 52.1493 | 53.1108 | 22.7293 | 23.2079 | 24.2239 | 30.9519 | 82.6203 | 441.9269 | 515.4233 | 279.8055 | 480.0037 | 301.4301 | 494.0297 | 643.3091 | 593.8286 | 401.0644 | 310.9889 | 571.0652 | 554.1752 | 581.687 | 581.6226 | 597.8381 | 595.5963 | 381.1674 | 318.3589 | 39.91 | 39.6491 | 22.6532 | 23.5172 | 32.6872 | 96.9658 | 22.47 | 22.075 | 42.3559 | 21.81 | 22.2786 | 23.013 | 22.6483 | 31.8784 | 26.73 | 22.1009 | 22.4829 | 22.5772 | 23.2405 | 31.5092 | 122.2962 | 23.5591 | 22.8045 | 23.6094 | 23.6504 | 30.6618 | 40.4903 | 46.394 | 42.6337 | 54.1182 | 22.7578 | 22.6121 | 29.9074 | 80.0245 | 49.0579 | 48.235 | 22.6514 | 21.9969 | 22.8761 | 31.9381 | 23.4639 | 21.8815 | 22.2304 | 22.3746 | 23.2623 | 34.8812 | 48.4253 | 47.8216 | 107.6721 | 23.1305 | 23.2643 | 32.4681 | 46.4416 | 48.2135 | 45.714 | 47.6482 | 23.1469 | 23.8593 | 28.8153 | 75.0119 | 21.3807 | 21.8552 | 22.2681 | 22.4076 | 24.9482 | 23.0542 | 21.3156 | 21.8511 | 22.2553 | 22.5783 | 23.557 | 33.1999 | 23.4671 | 30.3954 | 100.707 | 23.2935 | 23.4915 | 24.5159 | 31.6475 | 78.0436 | 46.7854 | 49.263 | 289.3929 | 358.938 | 275.2068 | 48.948 | 49.4512 | 22.3233 | 23.0565 | 24.7169 | 33.0396 | 266.0646 | 510.8573 | 552.9687 | 591.7976 | 329.2662 | 511.1238 | 359.6497 | 566.5373 | 17.3341 | 17.5483 | 16.7993 | 17.6648 | 21.7828 | 22.0816 | 41.7233 | 502.1807 | 462.0439 | 526.6556 | 22.0878 | 22.8126 | 15.3224 | 20.37 | 20.5658 | 15.8972 | -0.0003 | -0.0052 | 0.0012 | 0.0059 | 0.0007 | 0.0009 | -0.0064 | 0.0114 | -0.0016 | -354.2015 | 17.3124 | -354.2199 | 18.1337 | -354.7769 | 17.9161 | -354.9554 | 17.7231 | -343.2314 | 17.0578 | -343.0776 | 17.4541 | 2660.7786 | 2135.5471 | 512.9818 | 20.4679 | -45.03
2017-12-19 12:06 | 629.0377 | -158.6533 | -208.8468 | 74.2803 | -6.5965 | -6.7351 | -19.4327 | -7.9015 | -28.2143 | -40.64 | -2.9564 | -251.5576 | -265.8912 | -4.7608 | -13.2783 | -14.2933 | -13.3848 | 9.0911 | 5.8771 | -2.9872 | -22.1825 | 29.7681 | 31.0751 | 32.9875 | 22.1515 | 22.8424 | 27.9211 | 72.8589 | 23.3382 | 22.5058 | 36.3196 | 23.1512 | 22.7882 | 24.9085 | 22.4308 | 34.1868 | 28.0517 | 22.7465 | 22.4284 | 22.5242 | 23.2112 | 28.5225 | 70.116 | 23.5646 | 22.5976 | 23.4068 | 23.022 | 28.8711 | 38.9592 | 42.6803 | 36.9406 | 39.3609 | 24.383 | 22.4662 | 29.1069 | 90.3378 | 40.1304 | 44.6164 | 23.6194 | 22.6735 | 23.4836 | 30.3699 | 23.2485 | 22.1291 | 22.5644 | 22.6351 | 23.2854 | 30.6703 | 40.6015 | 42.8305 | 94.1173 | 23.8277 | 23.8452 | 35.5928 | 44.1563 | 44.6466 | 45.0922 | 44.9369 | 24.035 | 25.0139 | 28.5774 | 87.1967 | 21.72 | 22.2431 | 22.5501 | 22.8604 | 22.5914 | 22.6259 | 22.5268 | 22.855 | 23.2708 | 23.451 | 24.0026 | 34.4368 | 22.7864 | 28.6813 | 76.1244 | 24.4973 | 24.7587 | 25.2099 | 29.5894 | 81.7745 | 44.1036 | 51.5024 | 275.5596 | 339.3821 | 293.2513 | 52.3041 | 53.2683 | 22.7306 | 23.2222 | 24.2444 | 30.9952 | 82.7515 | 443.4929 | 517.333 | 280.3333 | 481.6679 | 302.2599 | 495.0852 | 644.9348 | 598.3558 | 402.7879 | 312.2993 | 575.6708 | 557.0767 | 582.8714 | 582.2168 | 599.2668 | 582.0551 | 382.878 | 319.8033 | 40.016 | 39.7508 | 22.6652 | 23.5215 | 32.7529 | 97.4605 | 22.4931 | 22.0752 | 42.5336 | 21.8224 | 22.2985 | 23.0521 | 22.703 | 31.9643 | 26.6792 | 22.0937 | 22.4527 | 22.5644 | 23.2473 | 31.5632 | 122.6846 | 23.5671 | 22.8023 | 23.6089 | 23.659 | 30.7205 | 40.5475 | 46.6181 | 42.7809 | 54.3038 | 22.7457 | 22.6159 | 29.9491 | 80.2357 | 49.14 | 48.3806 | 22.637 | 21.9938 | 22.8751 | 31.9994 | 23.4797 | 21.8711 | 22.2269 | 22.3768 | 23.2561 | 34.9308 | 48.5845 | 47.9431 | 108.0358 | 23.0543 | 23.2674 | 32.5168 | 46.5796 | 48.3375 | 45.9419 | 47.7939 | 23.1356 | 23.8576 | 28.8518 | 75.2111 | 21.3818 | 21.8519 | 22.2446 | 22.4086 | 25.0185 | 23.0279 | 21.3121 | 21.8586 | 22.273 | 22.5648 | 23.5626 | 33.2439 | 23.4472 | 30.3985 | 100.9753 | 23.2874 | 23.4822 | 24.5262 | 31.6912 | 78.1473 | 46.8967 | 49.3962 | 290.9093 | 359.9415 | 277.0196 | 49.0847 | 49.5893 | 22.3252 | 23.059 | 24.7354 | 33.0911 | 267.6632 | 512.6781 | 554.7668 | 593.2512 | 329.8286 | 512.187 | 361.4588 | 568.4344 | 17.336 | 17.5584 | 16.8068 | 17.6742 | 21.7862 | 22.1698 | 41.8003 | 504.2425 | 463.5847 | 528.0143 | 22.09 | 22.8211 | 15.3108 | 20.3873 | 20.5542 | 15.8741 | 0.0001 | -0.0051 | 0.0011 | 0.006 | 0.0006 | 0.001 | -0.0068 | 0.0092 | -0.0122 | -354.1368 | 17.3905 | -354.383 | 18.2344 | -354.8569 | 17.8586 | -354.7707 | 17.6348 | -343.1268 | 17.1215 | -343.1883 | 17.5424 | 2660.4981 | 2108.0306 | 514.6704 | 20.4708 | -45.5839
2017-12-19 12:06 | 630.0378 | -159.7472 | -209.8472 | 74.1113 | -6.6253 | -6.7953 | -19.3903 | -7.8178 | -28.2021 | -40.7201 | -3.0251 | -252.7893 | -267.0629 | -4.8245 | -13.3231 | -14.3 | -13.4186 | 9.0975 | 5.8488 | -3.1067 | -22.226 | 31.2045 | 31.1267 | 33.0543 | 22.153 | 22.8433 | 27.9533 | 73.0875 | 23.3689 | 22.5028 | 36.407 | 23.1719 | 22.7949 | 24.9421 | 22.4452 | 34.2524 | 28.0902 | 22.7556 | 22.4408 | 22.5119 | 23.2119 | 28.5512 | 70.5081 | 23.5635 | 22.5994 | 23.4295 | 23.0145 | 28.931 | 39.0388 | 42.8109 | 37.0418 | 39.4571 | 24.4 | 22.4621 | 29.1349 | 90.468 | 40.2871 | 44.7528 | 23.6201 | 22.6849 | 23.4952 | 30.4218 | 23.2692 | 22.1589 | 22.5915 | 22.655 | 23.2945 | 30.6795 | 40.7835 | 43.0518 | 94.3008 | 23.8369 | 23.8571 | 35.6942 | 44.2989 | 44.7948 | 45.2518 | 45.0865 | 24.0433 | 25.0108 | 28.6081 | 87.3485 | 21.7249 | 22.242 | 22.5531 | 22.8689 | 22.5865 | 22.6317 | 22.5235 | 22.8486 | 23.2649 | 23.452 | 24.0105 | 34.5079 | 22.7866 | 28.707 | 76.3739 | 24.5032 | 24.737 | 25.1917 | 29.6104 | 81.9654 | 44.2243 | 51.5986 | 276.8155 | 340.9135 | 294.6078 | 52.397 | 53.3962 | 22.7146 | 23.2125 | 24.2416 | 31.0307 | 82.8915 | 445.0717 | 519.2799 | 280.935 | 483.3826 | 303.0063 | 496.157 | 646.6983 | 601.6902 | 404.5797 | 313.6594 | 578.4319 | 555.4358 | 587.8123 | 585.7392 | 595.5668 | 573.2867 | 384.6525 | 321.2471 | 40.1322 | 39.8706 | 22.6684 | 23.5237 | 32.8242 | 97.9692 | 22.5085 | 22.0792 | 42.7236 | 21.8394 | 22.3308 | 23.0949 | 22.7811 | 32.0233 | 26.663 | 22.1037 | 22.4586 | 22.5698 | 23.2503 | 31.6175 | 123.0618 | 23.553 | 22.8054 | 23.6216 | 23.6716 | 30.7655 | 40.6129 | 46.8297 | 42.9125 | 54.4862 | 22.742 | 22.6123 | 29.9872 | 80.4503 | 49.2279 | 48.5247 | 22.6298 | 21.9932 | 22.8813 | 32.0672 | 23.5186 | 21.8603 | 22.2202 | 22.3821 | 23.2455 | 34.9991 | 48.7564 | 48.1025 | 108.4046 | 23.0518 | 23.2799 | 32.5894 | 46.7047 | 48.4818 | 46.1764 | 47.925 | 23.1357 | 23.8653 | 28.8862 | 75.421 | 21.361 | 21.8611 | 22.231 | 22.4129 | 25.048 | 23.037 | 21.3185 | 21.8625 | 22.291 | 22.5648 | 23.5691 | 33.3081 | 23.4419 | 30.4455 | 101.1883 | 23.2911 | 23.4856 | 24.5431 | 31.7634 | 78.2555 | 47.0018 | 49.5103 | 292.636 | 361.1216 | 278.7595 | 49.2071 | 49.7168 | 22.3109 | 23.057 | 24.732 | 33.1467 | 269.27 | 514.5409 | 556.6026 | 594.6813 | 330.3888 | 513.2231 | 363.2292 | 570.2476 | 17.3343 | 17.5654 | 16.8124 | 17.6815 | 21.7925 | 22.1673 | 41.8723 | 506.3182 | 465.1083 | 529.4011 | 22.0878 | 22.8149 | 15.3984 | 20.4443 | 20.6518 | 15.973 | 0.0001 | -0.0059 | 0.0005 | 0.0055 | -0.0002 | 0.0001 | 0.0015 | 0.0091 | 0.0118 | -354.2907 | 17.3802 | -354.2168 | 18.1132 | -354.663 | 17.8771 | -354.8723 | 17.7313 | -343.1945 | 17.1215 | -343.0006 | 17.4336 | 2664.3875 | 2093.8789 | 516.3755 | 20.548 | -45.6869
2017-12-19 12:06 | 631.0379 | -160.7094 | -210.7184 | 74.2424 | -6.6662 | -6.8671 | -19.485 | -7.8585 | -28.1888 | -40.8813 | -3.1452 | -254.05 | -268.0822 | -4.8953 | -13.4021 | -14.3469 | -13.556 | 9.0643 | 5.8236 | -3.2068 | -22.379 | 32.1422 | 31.1777 | 33.1181 | 22.1492 | 22.8454 | 27.9929 | 73.3137 | 23.3907 | 22.5046 | 36.4825 | 23.1779 | 22.7984 | 24.9624 | 22.4579 | 34.3148 | 28.1208 | 22.7386 | 22.4484 | 22.49 | 23.2079 | 28.5871 | 70.9305 | 23.5649 | 22.62 | 23.4261 | 23.0144 | 28.9964 | 39.126 | 42.9238 | 37.1369 | 39.5447 | 24.4054 | 22.4581 | 29.1728 | 90.6007 | 40.4393 | 44.881 | 23.6373 | 22.6937 | 23.5052 | 30.4661 | 23.2775 | 22.1271 | 22.5079 | 22.6695 | 23.2761 | 30.6758 | 40.9831 | 43.2791 | 94.4853 | 23.8621 | 23.8634 | 35.801 | 44.4199 | 44.9519 | 45.3959 | 45.2415 | 24.0586 | 25.0076 | 28.6325 | 87.475 | 21.7491 | 22.2422 | 22.5686 | 22.8613 | 22.5861 | 22.6421 | 22.5206 | 22.8449 | 23.2671 | 23.4549 | 24.0211 | 34.5768 | 22.7996 | 28.7331 | 76.634 | 24.5184 | 24.7567 | 25.1969 | 29.6567 | 82.1812 | 44.2996 | 51.7287 | 277.8979 | 342.3991 | 295.9925 | 52.5202 | 53.5518 | 22.7056 | 23.2124 | 24.2591 | 31.0719 | 83.0277 | 446.6635 | 521.2039 | 281.5196 | 485.0686 | 303.7946 | 497.452 | 649.5194 | 605.3902 | 406.4109 | 315.044 | 580.6337 | 546.5487 | 588.3663 | 588.3453 | 592.113 | 573.5311 | 386.4183 | 322.6728 | 40.234 | 39.9841 | 22.6566 | 23.5177 | 32.8912 | 98.4592 | 22.511 | 22.0846 | 42.8787 | 21.8515 | 22.3456 | 23.1156 | 22.8054 | 32.0897 | 26.6151 | 22.1101 | 22.4823 | 22.5824 | 23.2573 | 31.6827 | 123.4293 | 23.5561 | 22.8113 | 23.6248 | 23.6755 | 30.8186 | 40.6852 | 47.0475 | 43.0491 | 54.6764 | 22.7523 | 22.6214 | 30.0297 | 80.6707 | 49.3317 | 48.701 | 22.6371 | 21.9953 | 22.8844 | 32.1273 | 23.524 | 21.8566 | 22.2198 | 22.3943 | 23.2746 | 35.1003 | 48.9043 | 48.2662 | 108.7723 | 23.0809 | 23.3097 | 32.6609 | 46.7968 | 48.6531 | 46.3698 | 48.0362 | 23.129 | 23.869 | 28.9224 | 75.633 | 21.3425 | 21.8695 | 22.2125 | 22.4043 | 25.0542 | 23.0862 | 21.3273 | 21.8638 | 22.2896 | 22.5646 | 23.5873 | 33.3721 | 23.4254 | 30.4921 | 101.4016 | 23.2973 | 23.4911 | 24.5431 | 31.8029 | 78.3613 | 47.1149 | 49.6425 | 294.1206 | 362.3748 | 280.5053 | 49.3413 | 49.8575 | 22.3126 | 23.0566 | 24.7233 | 33.1948 | 270.8538 | 516.4507 | 558.4097 | 596.0998 | 330.93 | 514.2497 | 364.9098 | 572.0572 | 17.3369 | 17.5652 | 16.8069 | 17.6817 | 21.7914 | 22.1446 | 41.9369 | 508.8035 | 466.9436 | 531.0958 | 22.1002 | 22.8263 | 15.4339 | 20.4762 | 20.6953 | 15.9971 | -0.0001 | -0.0053 | 0.0002 | 0.0058 | 0.0006 | 0.0006 | -0.0255 | 0.0112 | -0.0093 | -354.0568 | 17.3309 | -354.2661 | 18.2118 | -354.7892 | 17.914 | -354.8138 | 17.6204 | -343.0006 | 17.0763 | -343.0099 | 17.5321 | 2668.3592 | 2093.7506 | 518.2088 | 20.5857 | -45.9907
2017-12-19 12:06 | 632.0379 | -161.6915 | -211.7656 | 74.0614 | -6.7248 | -6.9931 | -19.7135 | -8.0398 | -28.2409 | -41.0049 | -3.2222 | -255.3151 | -269.1738 | -5.0231 | -13.5227 | -14.4746 | -13.7544 | 8.9775 | 5.7797 | -3.4257 | -22.5682 | 39.7303 | 31.2271 | 33.1651 | 22.1485 | 22.8514 | 28.0284 | 73.5333 | 23.3771 | 22.5227 | 36.5509 | 23.1735 | 22.7988 | 24.978 | 22.4658 | 34.3775 | 28.1463 | 22.7482 | 22.4538 | 22.5012 | 23.2165 | 28.6237 | 71.3741 | 23.569 | 22.6289 | 23.4167 | 23.0325 | 29.064 | 39.2303 | 43.0488 | 37.2498 | 39.6379 | 24.4279 | 22.4585 | 29.2163 | 90.6884 | 40.5806 | 45.015 | 23.6432 | 22.6931 | 23.5138 | 30.4997 | 23.2695 | 22.0969 | 22.4167 | 22.6456 | 23.2607 | 30.6583 | 41.1972 | 43.4928 | 94.6667 | 23.8425 | 23.8778 | 35.9279 | 44.5901 | 45.1408 | 45.5692 | 45.4142 | 24.0292 | 25.0083 | 28.6659 | 87.6038 | 21.7916 | 22.2244 | 22.5446 | 22.8506 | 22.5795 | 22.6414 | 22.5286 | 22.8438 | 23.2642 | 23.4549 | 24.0203 | 34.6554 | 22.806 | 28.7683 | 76.9039 | 24.5215 | 24.7799 | 25.2124 | 29.6817 | 82.3464 | 44.4139 | 51.9271 | 278.9384 | 343.8878 | 297.3155 | 52.7351 | 53.7629 | 22.7206 | 23.2172 | 24.2678 | 31.1141 | 83.1614 | 448.2695 | 523.1605 | 282.096 | 486.7304 | 304.8374 | 499.0362 | 636.1831 | 607.2712 | 408.2279 | 316.396 | 583.6072 | 536.531 | 587.51 | 592.2056 | 594.2819 | 584.6421 | 388.1287 | 324.104 | 40.322 | 40.0767 | 22.6628 | 23.5208 | 32.964 | 98.9855 | 22.5225 | 22.0876 | 43.0067 | 21.8606 | 22.3401 | 23.1178 | 22.7907 | 32.1862 | 26.5521 | 22.1007 | 22.4847 | 22.5844 | 23.268 | 31.7456 | 123.785 | 23.5695 | 22.8078 | 23.6296 | 23.6923 | 30.8853 | 40.7703 | 47.2657 | 43.2056 | 54.8695 | 22.7579 | 22.6316 | 30.0744 | 80.8928 | 49.4004 | 48.845 | 22.6454 | 21.9941 | 22.8952 | 32.1841 | 23.5252 | 21.8655 | 22.228 | 22.3935 | 23.2822 | 35.1217 | 49.0132 | 48.3267 | 109.1583 | 23.0639 | 23.3149 | 32.7297 | 46.9119 | 48.8196 | 46.6576 | 48.1883 | 23.1244 | 23.867 | 28.9584 | 75.8422 | 21.3785 | 21.8747 | 22.2286 | 22.3966 | 25.0445 | 23.0922 | 21.3285 | 21.8669 | 22.2612 | 22.5638 | 23.5865 | 33.447 | 23.4295 | 30.5309 | 101.6218 | 23.3028 | 23.4956 | 24.5548 | 31.8424 | 78.4728 | 47.2573 | 49.803 | 295.025 | 363.8315 | 282.3438 | 49.4888 | 49.9928 | 22.3189 | 23.05 | 24.7479 | 33.2443 | 272.4054 | 518.3765 | 560.2046 | 597.5093 | 331.4751 | 515.2888 | 366.5378 | 573.8663 | 17.3465 | 17.5709 | 16.8089 | 17.6915 | 21.8018 | 22.1205 | 42.0016 | 510.8168 | 468.4381 | 532.5014 | 22.0883 | 22.8246 | 15.4586 | 20.5573 | 20.7069 | 16.0678 | -0.0006 | -0.0055 | 0.0005 | 0.0059 | 0.0007 | 0.0003 | -0.0118 | 0.0145 | 0.0009 | -354.2168 | 17.4213 | -354.263 | 18.1604 | -354.6569 | 17.8401 | -354.7707 | 17.6902 | -343.1299 | 17.1523 | -343.0037 | 17.4664 | 2675.1417 | 2121.6031 | 519.9096 | 20.6321 | -46.5013
2017-12-19 12:06 | 633.038 | -162.7909 | -212.9423 | 73.9884 | -6.8741 | -7.1598 | -19.9769 | -8.1597 | -28.4752 | -41.1106 | -3.3447 | -256.4847 | -270.3548 | -5.1849 | -13.6308 | -14.5622 | -13.8309 | 8.9438 | 5.6977 | -3.526 | -22.6746 | 41.7659 | 31.276 | 33.2261 | 22.1548 | 22.8621 | 28.0601 | 73.7503 | 23.3897 | 22.5355 | 36.6326 | 23.1887 | 22.8095 | 25.0042 | 22.4766 | 34.4469 | 28.1877 | 22.7918 | 22.4402 | 22.506 | 23.2137 | 28.6586 | 71.7741 | 23.5845 | 22.6298 | 23.4143 | 23.0385 | 29.1256 | 39.3228 | 43.1891 | 37.3649 | 39.7252 | 24.428 | 22.4552 | 29.2597 | 90.7554 | 40.71 | 45.1445 | 23.6455 | 22.691 | 23.519 | 30.5459 | 23.3026 | 22.0922 | 22.3742 | 22.6355 | 23.2453 | 30.6609 | 41.4337 | 43.7063 | 94.843 | 23.7982 | 23.9073 | 36.0398 | 44.758 | 45.3123 | 45.749 | 45.5657 | 23.9829 | 25.0086 | 28.698 | 87.7323 | 21.9067 | 22.1665 | 22.5356 | 22.8225 | 22.5509 | 22.6258 | 22.5205 | 22.8519 | 23.2723 | 23.4558 | 24.0226 | 34.7765 | 22.8005 | 28.8145 | 77.1751 | 24.5155 | 24.742 | 25.2028 | 29.6893 | 82.5365 | 44.5542 | 52.1125 | 279.9567 | 345.4409 | 299.0841 | 52.9365 | 53.9538 | 22.7324 | 23.2061 | 24.2592 | 31.1618 | 83.3102 | 449.864 | 525.1701 | 282.6863 | 488.3598 | 306.1356 | 500.7967 | 627.7688 | 608.2769 | 410.0264 | 317.7136 | 587.1879 | 535.1074 | 592.1075 | 595.1822 | 597.8077 | 588.5485 | 389.8242 | 325.5738 | 40.3961 | 40.1687 | 22.6739 | 23.534 | 33.0413 | 99.5234 | 22.5164 | 22.092 | 43.1292 | 21.8716 | 22.3365 | 23.1272 | 22.7815 | 32.2853 | 26.5353 | 22.0791 | 22.4839 | 22.577 | 23.2693 | 31.7996 | 124.1151 | 23.5556 | 22.7887 | 23.627 | 23.7117 | 30.9521 | 40.8662 | 47.4686 | 43.3501 | 55.0521 | 22.7292 | 22.6198 | 30.1053 | 81.1035 | 49.4378 | 48.9397 | 22.6351 | 21.9934 | 22.8996 | 32.2379 | 23.5358 | 21.8744 | 22.2249 | 22.3855 | 23.2688 | 35.1519 | 49.1514 | 48.4257 | 109.5454 | 22.9805 | 23.3239 | 32.7968 | 47.0818 | 48.9755 | 47.0117 | 48.3661 | 23.1301 | 23.8752 | 28.9895 | 76.0583 | 21.4169 | 21.866 | 22.2265 | 22.4015 | 25.093 | 23.0189 | 21.3249 | 21.838 | 22.2563 | 22.5877 | 23.5758 | 33.5135 | 23.4552 | 30.5776 | 101.848 | 23.3059 | 23.5088 | 24.5535 | 31.8732 | 78.5641 | 47.4089 | 49.9632 | 295.8648 | 365.5141 | 284.1636 | 49.6343 | 50.1338 | 22.3184 | 23.0446 | 24.7724 | 33.2951 | 273.8819 | 520.3 | 562.0093 | 598.9208 | 332.0336 | 516.3158 | 368.0782 | 575.5862 | 17.3496 | 17.5752 | 16.8151 | 17.7012 | 21.8092 | 22.1036 | 42.0529 | 512.7523 | 469.926 | 533.9213 | 22.0892 | 22.8243 | 15.4495 | 20.5722 | 20.6929 | 16.0588 | 0.0003 | -0.0053 | 0.0002 | 0.0057 | 0.0005 | 0.0006 | -0.0173 | 0.0143 | -0.022 | -354.023 | 17.3145 | -354.1399 | 18.1728 | -354.7123 | 17.9305 | -354.8077 | 17.6882 | -342.9606 | 17.0599 | -342.8652 | 17.4931 | 2685.8526 | 2130.433 | 521.608 | 20.6326 | -46.9905
2017-12-19 12:06 | 634.038 | -163.8634 | -213.9041 | 73.9047 | -7.0423 | -7.2305 | -19.98 | -8.2274 | -28.5857 | -41.2767 | -3.5313 | -257.7376 | -271.6174 | -5.2671 | -13.7682 | -14.6543 | -14.1097 | 8.9499 | 5.7437 | -3.5959 | -22.7749 | 43.465 | 31.3316 | 33.3024 | 22.1584 | 22.8661 | 28.1015 | 73.9562 | 23.4444 | 22.5183 | 36.7246 | 23.2239 | 22.8192 | 25.0305 | 22.4917 | 34.511 | 28.2324 | 22.8146 | 22.4304 | 22.499 | 23.214 | 28.6918 | 72.1342 | 23.6241 | 22.6246 | 23.4299 | 23.0316 | 29.1945 | 39.4094 | 43.3207 | 37.4858 | 39.8127 | 24.4552 | 22.4582 | 29.2965 | 90.7715 | 40.8593 | 45.2724 | 23.6821 | 22.7031 | 23.5208 | 30.5943 | 23.2932 | 22.0924 | 22.4284 | 22.6582 | 23.2697 | 30.6975 | 41.6681 | 43.9109 | 95.0111 | 23.7879 | 23.9504 | 36.1069 | 44.8848 | 45.4264 | 45.8938 | 45.6744 | 23.9797 | 25.0055 | 28.7304 | 87.8748 | 21.9281 | 22.134 | 22.5361 | 22.8167 | 22.4398 | 22.6207 | 22.5037 | 22.851 | 23.2756 | 23.4581 | 24.0243 | 34.8705 | 22.8003 | 28.8427 | 77.4465 | 24.4991 | 24.7173 | 25.1906 | 29.7163 | 82.7422 | 44.6744 | 52.2902 | 280.8741 | 347.1392 | 300.9426 | 53.0865 | 54.1173 | 22.7573 | 23.2018 | 24.2629 | 31.2025 | 83.4592 | 451.4676 | 527.1805 | 283.263 | 489.9453 | 307.391 | 502.5153 | 633.5827 | 609.0616 | 411.8238 | 319.0101 | 591.4471 | 544.0836 | 595.8727 | 597.8444 | 599.2748 | 586.1893 | 391.5474 | 327.0709 | 40.4344 | 40.258 | 22.6658 | 23.5441 | 33.1157 | 100.0203 | 22.5359 | 22.1049 | 43.2683 | 21.8791 | 22.3526 | 23.1462 | 22.7971 | 32.3527 | 26.5666 | 22.0953 | 22.478 | 22.5854 | 23.2748 | 31.8565 | 124.4413 | 23.5732 | 22.8 | 23.6333 | 23.7333 | 31.013 | 40.9626 | 47.6653 | 43.4948 | 55.2427 | 22.7868 | 22.6205 | 30.1416 | 81.3145 | 49.4964 | 49.0653 | 22.6259 | 21.9899 | 22.8967 | 32.3099 | 23.5235 | 21.8692 | 22.2243 | 22.3909 | 23.264 | 35.2195 | 49.304 | 48.611 | 109.9254 | 22.9863 | 23.3289 | 32.8622 | 47.239 | 49.1232 | 47.2962 | 48.5143 | 23.1319 | 23.8779 | 29.0219 | 76.2777 | 21.3872 | 21.8581 | 22.2035 | 22.4038 | 25.1316 | 23.0259 | 21.3288 | 21.8695 | 22.2504 | 22.5796 | 23.5907 | 33.5659 | 23.4889 | 30.6442 | 102.0905 | 23.3064 | 23.5139 | 24.5486 | 31.9209 | 78.6558 | 47.5475 | 50.1228 | 297.3291 | 367.0683 | 285.7859 | 49.7856 | 50.2625 | 22.3313 | 23.0488 | 24.7992 | 33.3547 | 275.3587 | 522.2203 | 563.8371 | 600.3452 | 332.6399 | 517.343 | 369.4973 | 577.2487 | 17.345 | 17.5739 | 16.8107 | 17.7063 | 21.8015 | 22.0639 | 42.0915 | 514.9679 | 471.6988 | 535.5908 | 22.0744 | 22.8152 | 15.4921 | 20.6038 | 20.7883 | 16.1246 | 0.0005 | -0.0056 | 0.001 | 0.0063 | 0 | 0.0002 | -0.0176 | 0.0128 | -0.0078 | -354.0938 | 17.411 | -354.2415 | 18.2056 | -354.66 | 17.8319 | -354.6384 | 17.6512 | -342.9606 | 17.1379 | -342.9422 | 17.5137 | 2701.6325 | 2153.6837 | 523.4135 | 20.696 | -47.3803
2017-12-19 12:06 | 635.0381 | -164.9709 | -215.1238 | 73.7147 | -7.0786 | -7.3555 | -20.1217 | -8.2853 | -28.4921 | -41.3704 | -3.5992 | -258.9609 | -272.6672 | -5.3353 | -13.8288 | -14.7678 | -14.0436 | 8.7456 | 5.7103 | -3.7452 | -22.9485 | 40.1225 | 31.3932 | 33.3776 | 22.1496 | 22.8614 | 28.137 | 74.1497 | 23.4362 | 22.5045 | 36.817 | 23.2548 | 22.8262 | 25.0574 | 22.5068 | 34.5739 | 28.2683 | 22.7925 | 22.4366 | 22.4924 | 23.2259 | 28.7278 | 72.4861 | 23.6473 | 22.6238 | 23.4444 | 23.0265 | 29.2651 | 39.5082 | 43.4467 | 37.6047 | 39.9143 | 24.4795 | 22.4713 | 29.3332 | 90.8048 | 41.0407 | 45.4155 | 23.716 | 22.7146 | 23.5332 | 30.6403 | 23.2739 | 22.0821 | 22.4485 | 22.6632 | 23.3153 | 30.7363 | 41.9078 | 44.0907 | 95.1773 | 23.7961 | 23.9675 | 36.1616 | 45.0053 | 45.5395 | 46.0275 | 45.7875 | 24.0057 | 25.0104 | 28.7591 | 87.9958 | 21.788 | 22.1812 | 22.5452 | 22.868 | 22.3873 | 22.6249 | 22.5057 | 22.8484 | 23.2721 | 23.4484 | 24.0278 | 34.9414 | 22.8103 | 28.8745 | 77.7242 | 24.4716 | 24.7412 | 25.2024 | 29.7501 | 82.9142 | 44.8029 | 52.4321 | 281.8487 | 348.8554 | 302.6749 | 53.2451 | 54.2881 | 22.7426 | 23.2082 | 24.2641 | 31.2343 | 83.6009 | 453.0927 | 529.1754 | 283.852 | 491.5206 | 308.4535 | 504.065 | 635.754 | 609.0621 | 413.6159 | 320.2942 | 592.658 | 555.777 | 593.3395 | 599.9361 | 598.0172 | 586.8298 | 393.2972 | 328.5995 | 40.4599 | 40.3453 | 22.666 | 23.5461 | 33.193 | 100.4363 | 22.5621 | 22.1046 | 43.4227 | 21.8796 | 22.3655 | 23.1572 | 22.817 | 32.4017 | 26.6216 | 22.1295 | 22.4767 | 22.586 | 23.2768 | 31.9132 | 124.7892 | 23.6092 | 22.8111 | 23.6491 | 23.7529 | 31.0592 | 41.0651 | 47.84 | 43.6464 | 55.4276 | 22.8448 | 22.6319 | 30.1923 | 81.5397 | 49.5701 | 49.2344 | 22.6393 | 21.9852 | 22.9046 | 32.3791 | 23.5299 | 21.8606 | 22.2305 | 22.3842 | 23.2852 | 35.3112 | 49.4638 | 48.7651 | 110.3171 | 23.1064 | 23.3425 | 32.949 | 47.3904 | 49.2936 | 47.5438 | 48.6618 | 23.133 | 23.882 | 29.0572 | 76.4992 | 21.3993 | 21.8715 | 22.2229 | 22.41 | 25.0757 | 23.098 | 21.3332 | 21.9238 | 22.2373 | 22.5825 | 23.6188 | 33.6538 | 23.4983 | 30.6964 | 102.3009 | 23.3102 | 23.5117 | 24.57 | 31.9848 | 78.764 | 47.6756 | 50.2947 | 299.5134 | 368.5368 | 287.1878 | 49.9303 | 50.3991 | 22.3219 | 23.0589 | 24.8225 | 33.4218 | 276.9257 | 524.1657 | 565.6515 | 601.7202 | 333.298 | 518.4517 | 370.8825 | 578.8893 | 17.3406 | 17.5758 | 16.8056 | 17.7075 | 21.793 | 22.0168 | 42.1364 | 516.7582 | 473.1817 | 536.9952 | 22.0851 | 22.829 | 15.513 | 20.7165 | 20.9127 | 16.1395 | 0 | -0.0051 | 0.001 | 0.006 | 0.0003 | 0.0003 | -0.0082 | 0.0114 | -0.0171 | -354.0815 | 17.3474 | -354.0999 | 18.1337 | -354.6015 | 17.912 | -354.8169 | 17.7272 | -342.9052 | 17.0763 | -342.7483 | 17.4562 | 2706.501 | 2133.666 | 525.0926 | 20.8146 | -47.6861
2017-12-19 12:06 | 636.0382 | -166.1892 | -216.1779 | 73.557 | -7.1429 | -7.3454 | -20.1497 | -8.2982 | -28.5417 | -41.3981 | -3.7336 | -260.1671 | -273.9204 | -5.3886 | -13.9681 | -14.9153 | -14.2512 | 8.7443 | 5.6484 | -3.9108 | -23.1207 | 41.1306 | 31.4572 | 33.4573 | 22.1468 | 22.8591 | 28.1761 | 74.3539 | 23.4122 | 22.4964 | 36.9095 | 23.28 | 22.841 | 25.0873 | 22.5267 | 34.6407 | 28.3085 | 22.7763 | 22.4071 | 22.533 | 23.2392 | 28.7699 | 72.8237 | 23.6316 | 22.6216 | 23.4439 | 23.0158 | 29.3378 | 39.6167 | 43.5817 | 37.6994 | 40.0125 | 24.48 | 22.4785 | 29.3518 | 90.9576 | 41.2241 | 45.5588 | 23.6954 | 22.7164 | 23.5461 | 30.685 | 23.2679 | 22.1161 | 22.4569 | 22.6487 | 23.3288 | 30.7721 | 42.1582 | 44.2864 | 95.3491 | 23.8283 | 23.934 | 36.2445 | 45.1317 | 45.6797 | 46.1619 | 45.9054 | 24.0681 | 25.0184 | 28.7759 | 88.0803 | 21.7231 | 22.2455 | 22.5558 | 22.8865 | 22.5313 | 22.6284 | 22.5172 | 22.868 | 23.2864 | 23.4554 | 24.0469 | 34.981 | 22.8149 | 28.9242 | 78.0034 | 24.4732 | 24.7772 | 25.22 | 29.7837 | 83.0926 | 44.9301 | 52.5518 | 283.0055 | 350.4744 | 304.2498 | 53.4281 | 54.4706 | 22.7258 | 23.2189 | 24.2822 | 31.2767 | 83.7474 | 454.7355 | 531.173 | 284.4733 | 493.1698 | 309.4383 | 505.5705 | 639.9565 | 608.2489 | 415.3875 | 321.577 | 586.818 | 561.1033 | 590.8258 | 600.8069 | 598.6184 | 588.1076 | 395.0274 | 330.1727 | 40.4681 | 40.4355 | 22.6633 | 23.5492 | 33.2655 | 100.9145 | 22.5254 | 22.0955 | 43.5467 | 21.8739 | 22.3606 | 23.1666 | 22.8209 | 32.4753 | 26.6674 | 22.1246 | 22.4827 | 22.5889 | 23.2793 | 31.9705 | 125.1375 | 23.6194 | 22.8053 | 23.6536 | 23.7553 | 31.116 | 41.1782 | 47.9871 | 43.7906 | 55.6127 | 22.8055 | 22.6295 | 30.2422 | 81.7574 | 49.6542 | 49.4096 | 22.6463 | 21.9859 | 22.9062 | 32.4323 | 23.5496 | 21.8591 | 22.2297 | 22.3787 | 23.3165 | 35.4127 | 49.644 | 48.9011 | 110.7121 | 23.0985 | 23.3553 | 33.0486 | 47.5488 | 49.4726 | 47.7802 | 48.8382 | 23.1432 | 23.8997 | 29.0894 | 76.7284 | 21.4261 | 21.881 | 22.233 | 22.4254 | 25.104 | 23.0585 | 21.3341 | 21.9156 | 22.2443 | 22.5849 | 23.6322 | 33.7378 | 23.5026 | 30.7437 | 102.4844 | 23.3051 | 23.5057 | 24.5946 | 32.0589 | 78.8658 | 47.8206 | 50.462 | 301.5454 | 370.4728 | 288.4767 | 50.0714 | 50.5395 | 22.3025 | 23.0607 | 24.8335 | 33.4815 | 278.5234 | 526.1412 | 567.4328 | 603.0561 | 334.0026 | 519.6862 | 372.2723 | 580.4797 | 17.3418 | 17.582 | 16.8017 | 17.7014 | 21.7958 | 22.0393 | 42.1959 | 518.516 | 474.6386 | 538.4096 | 22.0904 | 22.8388 | 15.5734 | 20.7256 | 20.8987 | 16.1711 | 0.0004 | -0.005 | 0.0011 | 0.0062 | 0.0001 | 0.0009 | -0.0151 | 0.013 | -0.0091 | -353.9553 | 17.3782 | -354.2076 | 18.2282 | -354.6753 | 17.875 | -354.6415 | 17.6266 | -342.8037 | 17.1153 | -342.8345 | 17.526 | 2712.3334 | 2120.4212 | 526.7628 | 20.8122 | -48.021
2017-12-19 12:06 | 637.0382 | -167.4521 | -217.3145 | 73.3239 | -7.3066 | -7.5445 | -20.3835 | -8.4162 | -28.7625 | -41.6331 | -3.9893 | -261.478 | -275.0838 | -5.4777 | -13.9339 | -14.9341 | -14.4722 | 8.719 | 5.5376 | -3.9466 | -23.2297 | 44.534 | 31.5158 | 33.53 | 22.1512 | 22.8697 | 28.2142 | 74.5468 | 23.4249 | 22.5055 | 36.9908 | 23.2941 | 22.851 | 25.1114 | 22.5443 | 34.7054 | 28.3479 | 22.7675 | 22.3851 | 22.543 | 23.2411 | 28.7997 | 73.1537 | 23.6121 | 22.6288 | 23.4449 | 23.0337 | 29.4028 | 39.7156 | 43.7056 | 37.8047 | 40.0989 | 24.4816 | 22.4734 | 29.3851 | 91.0452 | 41.3713 | 45.6953 | 23.6715 | 22.7171 | 23.5564 | 30.7254 | 23.2523 | 22.1473 | 22.4474 | 22.6369 | 23.2981 | 30.813 | 42.4069 | 44.4932 | 95.514 | 23.8144 | 23.9368 | 36.327 | 45.257 | 45.8068 | 46.2981 | 46.0178 | 24.0719 | 25.0292 | 28.8034 | 88.1829 | 21.7464 | 22.2652 | 22.5562 | 22.8743 | 22.6024 | 22.6255 | 22.5165 | 22.8663 | 23.2839 | 23.4658 | 24.0515 | 35.022 | 22.8132 | 28.9498 | 78.2829 | 24.4829 | 24.8158 | 25.2393 | 29.8288 | 83.287 | 45.0849 | 52.6878 | 284.3631 | 352.0032 | 305.4043 | 53.5897 | 54.639 | 22.7344 | 23.2226 | 24.288 | 31.3217 | 83.9024 | 456.3986 | 533.1297 | 285.1119 | 494.8478 | 310.6322 | 507.19 | 642.9242 | 608.129 | 417.1357 | 322.8937 | 586.1565 | 558.4807 | 591.4144 | 604.556 | 601.3613 | 586.5318 | 396.7564 | 331.7434 | 40.4398 | 40.5377 | 22.6537 | 23.5511 | 33.3374 | 101.4697 | 22.5067 | 22.0966 | 43.6479 | 21.8799 | 22.3649 | 23.1902 | 22.8301 | 32.5674 | 26.6836 | 22.1141 | 22.4834 | 22.5912 | 23.2921 | 32.0314 | 125.4641 | 23.6089 | 22.805 | 23.6578 | 23.7492 | 31.1877 | 41.2975 | 48.1156 | 43.9354 | 55.8092 | 22.7817 | 22.6226 | 30.2904 | 81.9873 | 49.7348 | 49.551 | 22.6422 | 21.9872 | 22.9146 | 32.4929 | 23.5859 | 21.8773 | 22.2321 | 22.3901 | 23.3137 | 35.4626 | 49.7963 | 49.0283 | 111.0872 | 23.0282 | 23.3406 | 33.1236 | 47.6818 | 49.6305 | 48.0172 | 49.0163 | 23.1467 | 23.911 | 29.1035 | 76.961 | 21.4323 | 21.8717 | 22.2425 | 22.4216 | 25.1784 | 23.0185 | 21.3224 | 21.8506 | 22.288 | 22.5646 | 23.6285 | 33.8339 | 23.5288 | 30.8091 | 102.6937 | 23.306 | 23.4957 | 24.5896 | 32.108 | 78.9594 | 47.9601 | 50.6219 | 302.8816 | 373.065 | 289.8165 | 50.2105 | 50.6829 | 22.3053 | 23.0604 | 24.8239 | 33.5274 | 280.0301 | 528.1088 | 569.3133 | 604.4231 | 334.7436 | 521.0269 | 373.6542 | 582.0102 | 17.3457 | 17.5912 | 16.7997 | 17.7063 | 21.8002 | 22.1302 | 42.2655 | 520.6496 | 476.3359 | 540.1319 | 22.0876 | 22.8151 | 15.6503 | 20.7375 | 20.9859 | 16.1841 | 0.0004 | -0.0058 | 0.0006 | 0.0061 | 0.0006 | 0.0004 | -0.0254 | 0.0078 | -0.0254 | -354.0907 | 17.3946 | -354.0753 | 18.1194 | -354.5246 | 17.8648 | -354.6877 | 17.7108 | -342.8529 | 17.1194 | -342.6991 | 17.4377 | 2715.7006 | 2135.1761 | 528.5614 | 20.8617 | -48.5538
2017-12-19 12:06 | 638.0383 | -168.5563 | -218.4548 | 73.2548 | -7.3673 | -7.6579 | -20.5331 | -8.4474 | -28.7773 | -41.7385 | -4.1451 | -262.7214 | -276.0944 | -5.5876 | -14.0522 | -14.9446 | -14.5552 | 8.7659 | 5.5247 | -4.075 | -23.4356 | 42.4888 | 31.5702 | 33.5934 | 22.1544 | 22.879 | 28.2538 | 74.7312 | 23.4297 | 22.5156 | 37.0667 | 23.3025 | 22.8606 | 25.1405 | 22.5508 | 34.7757 | 28.3888 | 22.7838 | 22.3862 | 22.5185 | 23.238 | 28.8299 | 73.4842 | 23.6183 | 22.6329 | 23.4583 | 23.0494 | 29.459 | 39.8071 | 43.8249 | 37.9259 | 40.1846 | 24.4978 | 22.469 | 29.4228 | 91.113 | 41.5082 | 45.8368 | 23.6712 | 22.7163 | 23.559 | 30.7657 | 23.2455 | 22.0798 | 22.4079 | 22.648 | 23.2891 | 30.8328 | 42.6471 | 44.6913 | 95.6666 | 23.7793 | 23.9623 | 36.3851 | 45.3794 | 45.9347 | 46.4462 | 46.1393 | 24.0447 | 25.0251 | 28.8302 | 88.2763 | 21.7422 | 22.2371 | 22.5554 | 22.8693 | 22.5545 | 22.627 | 22.5166 | 22.8516 | 23.2701 | 23.4596 | 24.0474 | 35.0871 | 22.8096 | 28.9694 | 78.5712 | 24.467 | 24.7932 | 25.2346 | 29.8653 | 83.4993 | 45.2456 | 52.8513 | 285.8203 | 353.487 | 306.412 | 53.7564 | 54.807 | 22.7282 | 23.225 | 24.2917 | 31.3692 | 84.0552 | 458.049 | 535.0741 | 285.7561 | 496.4869 | 312.3173 | 508.9963 | 647.0446 | 609.2138 | 418.8393 | 324.2222 | 593.1088 | 557.6825 | 592.6042 | 605.2862 | 605.9981 | 590.4936 | 398.5082 | 333.3231 | 40.4256 | 40.6524 | 22.655 | 23.5421 | 33.4118 | 101.932 | 22.5428 | 22.0898 | 43.7538 | 21.8928 | 22.3873 | 23.2298 | 22.8534 | 32.6448 | 26.7167 | 22.1012 | 22.4827 | 22.5887 | 23.3042 | 32.0948 | 125.7802 | 23.6119 | 22.8148 | 23.6682 | 23.7641 | 31.2583 | 41.4218 | 48.2385 | 44.0821 | 55.9999 | 22.7878 | 22.6266 | 30.3379 | 82.2284 | 49.7792 | 49.7041 | 22.6419 | 21.9884 | 22.9288 | 32.5579 | 23.5936 | 21.8769 | 22.2299 | 22.3885 | 23.3184 | 35.5394 | 49.9249 | 49.1894 | 111.4524 | 23.0149 | 23.3569 | 33.1813 | 47.8027 | 49.7849 | 48.1786 | 49.1624 | 23.1337 | 23.9028 | 29.1353 | 77.1929 | 21.4338 | 21.8627 | 22.248 | 22.4071 | 25.2067 | 23.0601 | 21.3188 | 21.8433 | 22.2934 | 22.5618 | 23.6418 | 33.9671 | 23.5317 | 30.8599 | 102.9213 | 23.3136 | 23.515 | 24.5893 | 32.1088 | 79.057 | 48.1366 | 50.8338 | 304.0035 | 376.3281 | 291.239 | 50.3389 | 50.8189 | 22.3105 | 23.0622 | 24.8253 | 33.5788 | 281.4634 | 530.0244 | 571.1633 | 605.8351 | 335.5016 | 522.4167 | 374.9174 | 583.4819 | 17.353 | 17.5954 | 16.8043 | 17.7179 | 21.8006 | 22.1834 | 42.3409 | 522.4089 | 477.7105 | 541.5881 | 22.084 | 22.838 | 15.6492 | 20.7996 | 20.9901 | 16.2465 | 0.0003 | -0.0053 | 0.0003 | 0.0059 | 0 | 0.0009 | -0.0283 | 0.008 | -0.0122 | -353.9245 | 17.3453 | -354.0815 | 18.2077 | -354.6507 | 17.9202 | -354.66 | 17.6471 | -342.6868 | 17.0681 | -342.6714 | 17.5239 | 2725.1755 | 2228.8217 | 530.2317 | 20.8949 | -48.8722
2017-12-19 12:06 | 639.0383 | -169.703 | -219.5105 | 73.2156 | -7.4783 | -7.7379 | -20.6565 | -8.5387 | -28.7568 | -41.7354 | -4.1183 | -264.0479 | -277.3156 | -5.5237 | -14.2915 | -15.1241 | -14.5915 | 8.6849 | 5.4861 | -4.248 | -23.5014 | 43.6572 | 31.6244 | 33.6608 | 22.1614 | 22.8827 | 28.297 | 74.9185 | 23.4511 | 22.525 | 37.1519 | 23.3229 | 22.8713 | 25.1777 | 22.5581 | 34.8463 | 28.4379 | 22.7896 | 22.3999 | 22.4993 | 23.2329 | 28.862 | 73.8034 | 23.6232 | 22.6285 | 23.4567 | 23.0514 | 29.5358 | 39.9004 | 43.9611 | 38.0478 | 40.2859 | 24.514 | 22.4622 | 29.4454 | 91.2266 | 41.677 | 45.9802 | 23.6709 | 22.7159 | 23.5577 | 30.8041 | 23.2387 | 22.0865 | 22.4317 | 22.6695 | 23.3056 | 30.8649 | 42.8623 | 44.8774 | 95.824 | 23.8503 | 23.9942 | 36.4298 | 45.4711 | 46.0557 | 46.5696 | 46.2557 | 24.0332 | 25.0232 | 28.8513 | 88.3561 | 21.7863 | 22.1865 | 22.5498 | 22.8683 | 22.5294 | 22.6411 | 22.5297 | 22.8553 | 23.2781 | 23.4641 | 24.0587 | 35.1407 | 22.8187 | 28.9966 | 78.8863 | 24.4762 | 24.743 | 25.2115 | 29.8983 | 83.7218 | 45.3403 | 52.9955 | 287.1422 | 354.9748 | 307.6761 | 53.9263 | 54.9914 | 22.7364 | 23.2253 | 24.3059 | 31.4246 | 84.2161 | 459.6883 | 537.0738 | 286.413 | 498.0676 | 314.4519 | 511.0317 | 646.7437 | 609.4538 | 420.5154 | 325.5367 | 598.2735 | 559.6595 | 594.8871 | 605.3989 | 613.5076 | 587.9352 | 400.2754 | 334.9366 | 40.2892 | 40.7698 | 22.6686 | 23.5445 | 33.4753 | 102.4478 | 22.5732 | 22.1005 | 43.8726 | 21.9058 | 22.4174 | 23.2589 | 22.8728 | 32.7187 | 26.8015 | 22.1059 | 22.4891 | 22.5927 | 23.3097 | 32.1535 | 126.0834 | 23.6402 | 22.8105 | 23.6669 | 23.7749 | 31.3193 | 41.5316 | 48.3501 | 44.2173 | 56.1847 | 22.7992 | 22.6224 | 30.3701 | 82.4541 | 49.7943 | 49.8468 | 22.6427 | 21.9901 | 22.9286 | 32.6125 | 23.5658 | 21.8507 | 22.2153 | 22.3924 | 23.3357 | 35.6372 | 50.0264 | 49.3669 | 111.8267 | 23.0593 | 23.4092 | 33.2504 | 47.9335 | 49.9569 | 48.3138 | 49.3255 | 23.1249 | 23.9091 | 29.1744 | 77.4403 | 21.4202 | 21.8543 | 22.2332 | 22.4166 | 25.1798 | 23.1063 | 21.3302 | 21.9097 | 22.2376 | 22.5718 | 23.6614 | 34.1226 | 23.5155 | 30.878 | 103.1685 | 23.304 | 23.523 | 24.6068 | 32.1768 | 79.1562 | 48.352 | 51.07 | 305.2054 | 379.1146 | 292.721 | 50.4956 | 50.9536 | 22.3053 | 23.0626 | 24.8573 | 33.6397 | 283.0739 | 531.8841 | 572.9317 | 607.3233 | 336.3158 | 523.7632 | 376.0666 | 584.9736 | 17.3487 | 17.5925 | 16.8015 | 17.7139 | 21.7987 | 22.2019 | 42.3998 | 524.1125 | 479.0488 | 543.0677 | 22.0875 | 22.8216 | 15.6742 | 20.8831 | 21.0968 | 16.2889 | -0.0003 | -0.0052 | 0.0004 | 0.006 | 0.0007 | 0.0007 | -0.0111 | 0.0131 | -0.0033 | -354.0414 | 17.4397 | -354.1276 | 18.1625 | -354.503 | 17.8401 | -354.5892 | 17.6841 | -342.7852 | 17.1523 | -342.6775 | 17.4808 | 2737.2619 | 2223.3043 | 531.8913 | 20.99 | -49.1978
2017-12-19 12:06 | 640.0384 | -170.8258 | -220.5043 | 73.1049 | -7.5834 | -7.874 | -20.8405 | -8.6673 | -28.855 | -41.8832 | -4.1708 | -265.3768 | -278.45 | -5.7713 | -14.3307 | -15.1894 | -14.6228 | 8.6926 | 5.4057 | -4.4944 | -23.6161 | 38.0579 | 31.6833 | 33.7299 | 22.1582 | 22.8854 | 28.3255 | 75.0881 | 23.4602 | 22.5324 | 37.2348 | 23.3435 | 22.8751 | 25.2057 | 22.5613 | 34.909 | 28.4784 | 22.7714 | 22.4036 | 22.4867 | 23.2282 | 28.888 | 74.1157 | 23.6427 | 22.6155 | 23.4581 | 23.0576 | 29.6092 | 39.9816 | 44.093 | 38.1666 | 40.3841 | 24.513 | 22.453 | 29.4818 | 91.3777 | 41.8652 | 46.1361 | 23.6994 | 22.719 | 23.5672 | 30.8482 | 23.2512 | 22.1185 | 22.4487 | 22.6717 | 23.3135 | 30.9355 | 43.0699 | 45.0807 | 95.998 | 23.8624 | 24.0074 | 36.4557 | 45.5701 | 46.1476 | 46.692 | 46.3551 | 24.035 | 25.0373 | 28.883 | 88.4485 | 21.8349 | 22.1812 | 22.5716 | 22.8693 | 22.539 | 22.6449 | 22.5373 | 22.8687 | 23.2873 | 23.4768 | 24.0702 | 35.2159 | 22.8286 | 29.0337 | 79.2193 | 24.4892 | 24.7545 | 25.2223 | 29.9296 | 83.9271 | 45.4047 | 53.1609 | 288.2459 | 356.5104 | 309.0851 | 54.0799 | 55.1647 | 22.7249 | 23.2127 | 24.302 | 31.4561 | 84.3785 | 461.3268 | 539.0852 | 287.0607 | 499.5271 | 316.7441 | 513.1794 | 629.2904 | 614.1041 | 422.184 | 326.8839 | 600.7644 | 561.5575 | 595.913 | 610.0933 | 620.4396 | 579.7049 | 402.0713 | 336.5376 | 39.9549 | 40.8737 | 22.6768 | 23.55 | 33.5466 | 103.0519 | 22.571 | 22.1071 | 43.9907 | 21.9157 | 22.4404 | 23.2764 | 22.8956 | 32.7835 | 26.8885 | 22.1262 | 22.497 | 22.5957 | 23.3131 | 32.2114 | 126.3663 | 23.6397 | 22.8033 | 23.6664 | 23.7859 | 31.3712 | 41.6411 | 48.4475 | 44.3536 | 56.3844 | 22.8073 | 22.6273 | 30.3986 | 82.6871 | 49.7906 | 49.9683 | 22.6458 | 21.9947 | 22.9297 | 32.6622 | 23.57 | 21.8509 | 22.2127 | 22.4028 | 23.3373 | 35.6945 | 50.1219 | 49.5133 | 112.2131 | 23.0655 | 23.4152 | 33.3346 | 48.0863 | 50.142 | 48.5011 | 49.4971 | 23.1314 | 23.9236 | 29.2037 | 77.7067 | 21.4151 | 21.8509 | 22.1977 | 22.4447 | 25.1955 | 23.1218 | 21.3331 | 21.8812 | 22.2795 | 22.5827 | 23.6792 | 34.2778 | 23.5204 | 30.9185 | 103.3909 | 23.2976 | 23.4959 | 24.6101 | 32.2693 | 79.2525 | 48.5575 | 51.2887 | 306.4719 | 381.0663 | 294.2061 | 50.6739 | 51.1402 | 22.319 | 23.0752 | 24.841 | 33.6839 | 285.0896 | 533.7376 | 574.7824 | 609.0204 | 337.2011 | 525.0451 | 377.3022 | 586.5851 | 17.3441 | 17.5975 | 16.7963 | 17.7203 | 21.7995 | 22.1956 | 42.4588 | 526.1052 | 480.6222 | 544.8082 | 22.0891 | 22.8374 | 15.6783 | 20.8404 | 21.1236 | 16.2757 | 0.0003 | -0.0051 | 0.0003 | 0.0052 | 0.0003 | 0.0009 | -0.0164 | 0.0138 | -0.0132 | -353.9061 | 17.3268 | -353.9768 | 18.1399 | -354.543 | 17.9387 | -354.663 | 17.6882 | -342.6468 | 17.0496 | -342.4991 | 17.4767 | 2746.6888 | 2205.5231 | 533.686 | 20.982 | -49.5939
2017-12-19 12:06 | 641.0385 | -171.9133 | -221.5584 | 72.8749 | -7.7029 | -8.06 | -21.0494 | -8.7756 | -28.9887 | -42.0312 | -4.2945 | -266.7894 | -279.7159 | -5.8641 | -14.3882 | -15.2009 | -14.7448 | 8.5701 | 5.3406 | -4.5164 | -23.7779 | 35.1503 | 31.7353 | 33.7933 | 22.1543 | 22.8863 | 28.3558 | 75.2557 | 23.4537 | 22.5257 | 37.3177 | 23.3548 | 22.8773 | 25.2298 | 22.5546 | 34.9627 | 28.5058 | 22.7716 | 22.4028 | 22.4883 | 23.2355 | 28.924 | 74.433 | 23.6473 | 22.5986 | 23.4728 | 23.0561 | 29.6687 | 40.0744 | 44.2263 | 38.2923 | 40.4757 | 24.5251 | 22.4593 | 29.5263 | 91.5099 | 42.0416 | 46.2842 | 23.7182 | 22.7243 | 23.5798 | 30.8998 | 23.2897 | 22.1129 | 22.4232 | 22.6722 | 23.3141 | 31.0018 | 43.2842 | 45.3069 | 96.1653 | 23.8262 | 23.9775 | 36.4819 | 45.7031 | 46.2419 | 46.8359 | 46.4472 | 24.0378 | 25.0382 | 28.9139 | 88.5416 | 21.7834 | 22.217 | 22.5913 | 22.8798 | 22.5427 | 22.6487 | 22.5434 | 22.8652 | 23.2814 | 23.4765 | 24.0655 | 35.2903 | 22.8289 | 29.0766 | 79.5551 | 24.5116 | 24.7754 | 25.2368 | 29.9603 | 84.1308 | 45.5623 | 53.367 | 289.2833 | 358.0601 | 310.5863 | 54.2732 | 55.3584 | 22.7272 | 23.2323 | 24.3232 | 31.5014 | 84.5564 | 462.988 | 541.1204 | 287.6924 | 500.8881 | 318.9342 | 515.282 | 615.0766 | 622.3959 | 423.835 | 328.2456 | 598.494 | 567.4914 | 591.3051 | 611.751 | 623.8465 | 586.1265 | 403.8716 | 338.1338 | 39.69 | 40.9723 | 22.6659 | 23.5487 | 33.633 | 103.6849 | 22.553 | 22.0908 | 44.0737 | 21.9246 | 22.4489 | 23.2921 | 22.9116 | 32.859 | 26.9366 | 22.1364 | 22.4923 | 22.59 | 23.3248 | 32.2669 | 126.6286 | 23.6402 | 22.8107 | 23.6773 | 23.8074 | 31.4322 | 41.7647 | 48.5399 | 44.4946 | 56.5889 | 22.8181 | 22.6351 | 30.4446 | 82.9296 | 49.8129 | 50.1001 | 22.6645 | 21.9994 | 22.9439 | 32.7247 | 23.5977 | 21.8747 | 22.2221 | 22.4063 | 23.3636 | 35.7602 | 50.2615 | 49.6499 | 112.5812 | 22.9642 | 23.3784 | 33.4339 | 48.2544 | 50.2967 | 48.6912 | 49.6466 | 23.1328 | 23.9261 | 29.2339 | 78.0011 | 21.3833 | 21.8476 | 22.1799 | 22.4564 | 25.2699 | 23.0713 | 21.3291 | 21.8634 | 22.2937 | 22.5758 | 23.6815 | 34.3816 | 23.5508 | 30.9996 | 103.5679 | 23.307 | 23.488 | 24.6185 | 32.3228 | 79.3471 | 48.7638 | 51.5142 | 307.7961 | 383.1705 | 295.6411 | 50.8217 | 51.2492 | 22.3425 | 23.0755 | 24.8571 | 33.7359 | 287.2762 | 535.6139 | 576.6515 | 610.99 | 338.1576 | 526.2929 | 378.7504 | 588.3638 | 17.3529 | 17.6059 | 16.8007 | 17.7364 | 21.7967 | 22.1389 | 42.5279 | 527.7116 | 481.9438 | 546.2347 | 22.0981 | 22.8348 | 15.7302 | 20.9404 | 21.189 | 16.293 | 0.0003 | -0.0055 | 0.0005 | 0.0058 | 0.0005 | 0.0002 | -0.0122 | 0.0135 | -0.0082 | -353.8661 | 17.4172 | -354.1153 | 18.2097 | -354.5615 | 17.8483 | -354.5123 | 17.6389 | -342.5945 | 17.1297 | -342.656 | 17.5363 | 2758.041 | 2239.2193 | 535.4067 | 21.0647 | -50.0369
2017-12-19 12:06 | 642.0385 | -173.1407 | -222.7582 | 72.7734 | -7.6683 | -8.1366 | -21.0519 | -8.7952 | -29.0757 | -42.1859 | -4.5172 | -268.171 | -280.9249 | -5.922 | -14.4855 | -15.3909 | -14.9846 | 8.4625 | 5.4368 | -4.6763 | -23.8591 | 30.2769 | 31.7827 | 33.8633 | 22.1564 | 22.8909 | 28.3947 | 75.4253 | 23.463 | 22.5211 | 37.4052 | 23.369 | 22.8802 | 25.2638 | 22.5597 | 35.0215 | 28.5427 | 22.7764 | 22.4081 | 22.51 | 23.2561 | 28.9669 | 74.7527 | 23.6274 | 22.6094 | 23.4844 | 23.0716 | 29.7467 | 40.1821 | 44.373 | 38.4454 | 40.5794 | 24.5384 | 22.4713 | 29.5652 | 91.574 | 42.2056 | 46.4263 | 23.6999 | 22.7301 | 23.5877 | 30.952 | 23.303 | 22.0712 | 22.4464 | 22.6871 | 23.3299 | 31.0323 | 43.4939 | 45.5162 | 96.3177 | 23.8273 | 23.9864 | 36.5105 | 45.8328 | 46.3338 | 46.9729 | 46.5405 | 24.0361 | 25.0322 | 28.9383 | 88.6243 | 21.7563 | 22.2189 | 22.5641 | 22.8794 | 22.574 | 22.6524 | 22.5426 | 22.8612 | 23.2817 | 23.4761 | 24.0775 | 35.336 | 22.8332 | 29.1073 | 79.9242 | 24.5446 | 24.7879 | 25.2486 | 29.9983 | 84.3568 | 45.7272 | 53.5234 | 290.2995 | 359.5326 | 311.8903 | 54.4509 | 55.5433 | 22.7819 | 23.2385 | 24.3427 | 31.5614 | 84.7637 | 464.6799 | 543.2191 | 288.3213 | 502.1815 | 320.9049 | 517.2584 | 621.2382 | 627.5271 | 425.5046 | 329.6212 | 594.6204 | 572.1398 | 585.0276 | 605.7359 | 622.9991 | 596.0144 | 405.7332 | 339.7147 | 39.5561 | 41.0816 | 22.6667 | 23.5447 | 33.7086 | 104.2673 | 22.5423 | 22.0873 | 44.1367 | 21.9425 | 22.463 | 23.3094 | 22.8879 | 32.9435 | 26.9728 | 22.1518 | 22.4879 | 22.586 | 23.3281 | 32.3234 | 126.8746 | 23.6693 | 22.8031 | 23.6748 | 23.8078 | 31.4976 | 41.8794 | 48.6308 | 44.6349 | 56.7721 | 22.8098 | 22.6331 | 30.4939 | 83.1657 | 49.8797 | 50.2463 | 22.6802 | 21.9997 | 22.9543 | 32.7844 | 23.6163 | 21.8815 | 22.2229 | 22.4088 | 23.3728 | 35.8317 | 50.4001 | 49.7802 | 112.9496 | 22.9324 | 23.3494 | 33.5441 | 48.4207 | 50.4435 | 48.8663 | 49.8258 | 23.1363 | 23.921 | 29.2648 | 78.3767 | 21.3748 | 21.8501 | 22.2395 | 22.4289 | 25.2886 | 23.0374 | 21.3266 | 21.8809 | 22.2347 | 22.5637 | 23.6485 | 34.4989 | 23.5829 | 31.0485 | 103.7757 | 23.3084 | 23.5002 | 24.6128 | 32.3291 | 79.4304 | 48.9582 | 51.7491 | 309.264 | 385.7725 | 297.0914 | 50.9693 | 51.3546 | 22.341 | 23.071 | 24.9023 | 33.8017 | 289.2737 | 537.5048 | 578.52 | 613.2577 | 339.1739 | 527.4732 | 380.2192 | 590.1597 | 17.3516 | 17.6046 | 16.8005 | 17.7362 | 21.7931 | 22.0945 | 42.6076 | 529.2918 | 483.2598 | 547.6302 | 22.0987 | 22.8317 | 15.8154 | 21.0077 | 21.21 | 16.4127 | -0.0001 | -0.0054 | 0.0009 | 0.0063 | -0.0002 | 0.0005 | -0.0101 | 0.0156 | 0.0123 | -353.9522 | 17.3658 | -353.943 | 18.1009 | -354.4107 | 17.8874 | -354.6476 | 17.7252 | -342.6252 | 17.0948 | -342.456 | 17.4397 | 2771.3441 | 2241.7832 | 537.1704 | 21.1089 | -50.4013
2017-12-19 12:06 | 643.0386 | -174.1682 | -223.8179 | 72.6926 | -7.7957 | -8.1815 | -21.0618 | -8.8691 | -29.1591 | -42.2723 | -4.6604 | -269.4118 | -282.1314 | -6.0437 | -14.5412 | -15.5309 | -15.0203 | 8.3947 | 5.3834 | -4.7613 | -23.9275 | 35.7788 | 31.8336 | 33.9398 | 22.1583 | 22.8894 | 28.4295 | 75.5912 | 23.4799 | 22.5268 | 37.4819 | 23.3702 | 22.8883 | 25.3048 | 22.5775 | 35.0907 | 28.5949 | 22.7786 | 22.4145 | 22.5099 | 23.257 | 29.0043 | 75.0571 | 23.6386 | 22.6168 | 23.4851 | 23.0727 | 29.8238 | 40.2904 | 44.5175 | 38.5822 | 40.6799 | 24.5489 | 22.4682 | 29.603 | 91.6452 | 42.3749 | 46.5685 | 23.7081 | 22.7291 | 23.589 | 30.9909 | 23.2937 | 22.0556 | 22.4658 | 22.6815 | 23.3485 | 31.0942 | 43.69 | 45.7338 | 96.4853 | 23.7975 | 24.0091 | 36.5298 | 45.9699 | 46.4324 | 47.1293 | 46.649 | 24.0654 | 25.0321 | 28.9607 | 88.715 | 21.7654 | 22.2186 | 22.5548 | 22.8707 | 22.5318 | 22.6665 | 22.5332 | 22.8678 | 23.2907 | 23.4775 | 24.0933 | 35.3896 | 22.8379 | 29.1347 | 80.3348 | 24.5236 | 24.7803 | 25.249 | 30.0192 | 84.5597 | 45.8373 | 53.6573 | 291.1909 | 360.9028 | 312.9399 | 54.5829 | 55.7001 | 22.7534 | 23.2083 | 24.3311 | 31.5937 | 84.9761 | 466.39 | 545.3253 | 288.9158 | 503.398 | 322.6383 | 519.1086 | 631.5979 | 627.2478 | 427.2319 | 331.0507 | 593.226 | 572.4748 | 583.3531 | 599.8541 | 621.4709 | 610.7731 | 407.6294 | 341.2397 | 39.4555 | 41.1908 | 22.681 | 23.5512 | 33.7889 | 104.7892 | 22.5517 | 22.092 | 44.1966 | 21.9656 | 22.4771 | 23.3335 | 22.884 | 33.0279 | 27.0101 | 22.1462 | 22.4835 | 22.5898 | 23.3306 | 32.3814 | 127.1414 | 23.6973 | 22.8043 | 23.6783 | 23.8145 | 31.5686 | 41.9979 | 48.7324 | 44.7854 | 56.9613 | 22.8096 | 22.6309 | 30.5363 | 83.4096 | 49.9479 | 50.3809 | 22.6868 | 22.0049 | 22.953 | 32.834 | 23.6182 | 21.866 | 22.2249 | 22.4174 | 23.3647 | 35.8916 | 50.5303 | 49.9236 | 113.3284 | 23.0046 | 23.3581 | 33.6533 | 48.5745 | 50.5998 | 49.0327 | 50.0283 | 23.1407 | 23.9193 | 29.2894 | 78.9704 | 21.3377 | 21.8478 | 22.2687 | 22.4046 | 25.2786 | 23.0664 | 21.3355 | 21.9031 | 22.2236 | 22.5678 | 23.6594 | 34.6282 | 23.5868 | 31.0916 | 104.0082 | 23.3125 | 23.519 | 24.6145 | 32.3457 | 79.5344 | 49.1748 | 51.9944 | 310.8891 | 388.426 | 298.559 | 51.1219 | 51.522 | 22.3342 | 23.0753 | 24.9042 | 33.8646 | 291.2239 | 539.3953 | 580.4794 | 615.7964 | 340.2397 | 528.5836 | 381.5394 | 591.753 | 17.3499 | 17.6051 | 16.7965 | 17.7353 | 21.7941 | 22.0658 | 42.6981 | 531.1365 | 484.8505 | 549.2984 | 22.0966 | 22.8379 | 15.8933 | 21.0111 | 21.2772 | 16.4154 | 0.0002 | -0.0048 | 0.0006 | 0.0061 | 0.0008 | 0.0007 | -0.0208 | 0.0103 | -0.008 | -353.7953 | 17.3782 | -354.0322 | 18.1851 | -354.543 | 17.8976 | -354.4846 | 17.6184 | -342.4683 | 17.0907 | -342.4868 | 17.5321 | 2786.4511 | 2216.7373 | 539.084 | 21.1441 | -50.7008
2017-12-19 12:06 | 644.0386 | -175.4236 | -225.3674 | 72.5163 | -7.9547 | -8.2947 | -21.2811 | -8.9366 | -29.2599 | -42.4078 | -4.8456 | -270.891 | -283.3353 | -6.2586 | -14.6801 | -15.6678 | -15.1932 | 8.4075 | 5.3224 | -4.8981 | -24.059 | 32.8368 | 31.8892 | 34.0074 | 22.154 | 22.8907 | 28.4651 | 75.747 | 23.5023 | 22.5221 | 37.5602 | 23.3741 | 22.9065 | 25.3449 | 22.5878 | 35.1577 | 28.6496 | 22.7928 | 22.4094 | 22.4912 | 23.2606 | 29.0387 | 75.3589 | 23.6503 | 22.6094 | 23.4853 | 23.0656 | 29.9115 | 40.3901 | 44.6578 | 38.7083 | 40.7774 | 24.5625 | 22.4599 | 29.6466 | 91.8149 | 42.5543 | 46.7082 | 23.7137 | 22.718 | 23.5882 | 31.0222 | 23.2861 | 22.0631 | 22.4453 | 22.6719 | 23.3683 | 31.1463 | 43.875 | 45.939 | 96.6572 | 23.784 | 24.0027 | 36.5942 | 46.1227 | 46.5798 | 47.2977 | 46.7807 | 24.0693 | 25.0279 | 28.9921 | 88.8127 | 21.7377 | 22.2484 | 22.5608 | 22.8904 | 22.5091 | 22.6719 | 22.5416 | 22.862 | 23.2828 | 23.4766 | 24.0962 | 35.4635 | 22.8355 | 29.1695 | 80.7939 | 24.5244 | 24.7436 | 25.2384 | 30.0385 | 84.7799 | 45.9559 | 53.8219 | 292.0195 | 362.2654 | 314.4745 | 54.7354 | 55.8597 | 22.6963 | 23.1941 | 24.3234 | 31.6306 | 85.2012 | 468.1146 | 547.3956 | 289.4381 | 504.5361 | 324.1836 | 520.9011 | 640.3835 | 625.4683 | 428.9433 | 332.4807 | 593.3067 | 567.7906 | 584.2969 | 601.3696 | 623.4147 | 621.1132 | 409.4401 | 342.7654 | 39.3877 | 41.304 | 22.6817 | 23.5622 | 33.876 | 105.3007 | 22.568 | 22.0973 | 44.272 | 21.9816 | 22.485 | 23.3526 | 22.927 | 33.1125 | 27.0633 | 22.1331 | 22.4985 | 22.6007 | 23.3386 | 32.4404 | 127.4307 | 23.7029 | 22.8229 | 23.6918 | 23.8325 | 31.6474 | 42.1284 | 48.8373 | 44.937 | 57.1617 | 22.8195 | 22.6389 | 30.5782 | 83.6561 | 50.0207 | 50.5269 | 22.6845 | 22.006 | 22.9536 | 32.906 | 23.6249 | 21.8651 | 22.2241 | 22.4167 | 23.3659 | 35.9731 | 50.7011 | 50.0822 | 113.6899 | 23.0749 | 23.3733 | 33.746 | 48.7005 | 50.7687 | 49.1655 | 50.2047 | 23.1353 | 23.9119 | 29.3159 | 79.9199 | 21.2748 | 21.8449 | 22.2409 | 22.4002 | 25.3108 | 23.0759 | 21.3336 | 21.9221 | 22.2383 | 22.582 | 23.688 | 34.7161 | 23.5648 | 31.1098 | 104.2716 | 23.3189 | 23.516 | 24.6436 | 32.435 | 79.6465 | 49.3761 | 52.2124 | 312.4987 | 390.757 | 299.939 | 51.265 | 51.6647 | 22.3324 | 23.0694 | 24.9334 | 33.937 | 293.4189 | 541.265 | 582.4034 | 618.5228 | 341.3168 | 529.7053 | 382.9188 | 593.2868 | 17.3441 | 17.6009 | 16.7968 | 17.7421 | 21.7948 | 22.0357 | 42.7946 | 532.6316 | 486.1851 | 550.6753 | 22.0945 | 22.8431 | 15.8819 | 21.1078 | 21.2754 | 16.4905 | 0.0003 | -0.0058 | 0.0003 | 0.0061 | -0.0002 | 0.0005 | -0.0039 | 0.008 | -0.0217 | -353.9491 | 17.4233 | -353.9553 | 18.0927 | -354.3738 | 17.8525 | -354.503 | 17.6964 | -342.5483 | 17.1297 | -342.3729 | 17.45 | 2799.7351 | 2238.4774 | 540.8992 | 21.1916 | -51.1871
2017-12-19 12:06 | 645.0387 | -185.375 |  | 63.7736 | -8.0457 | -8.4511 | -21.4227 | -9.0536 | -29.2823 | -42.569 | -4.8853 | -272.2412 | -284.4857 | -6.3445 | -14.6811 | -15.7841 | -15.3218 | 8.3773 | 5.1915 | -5.0922 | -24.1593 | 35.8787 | 31.9565 | 34.0854 | 22.15 | 22.8984 | 28.5099 | 75.9051 | 23.5144 | 22.5126 | 37.6523 | 23.4048 | 22.9256 | 25.38 | 22.602 | 35.223 | 28.6925 | 22.7993 | 22.3972 | 22.5014 | 23.2728 | 29.0696 | 75.6714 | 23.6553 | 22.5929 | 23.5071 | 23.0694 | 30.0038 | 40.4874 | 44.8034 | 38.84 | 40.8742 | 24.5751 | 22.4624 | 29.6851 | 92.0587 | 42.759 | 46.884 | 23.7117 | 22.7256 | 23.5921 | 31.064 | 23.2796 | 22.0684 | 22.4339 | 22.6706 | 23.3637 | 31.2027 | 44.0572 | 46.1675 | 96.8177 | 23.798 | 24.011 | 36.7142 | 46.2888 | 46.7828 | 47.4655 | 46.9556 | 24.0477 | 25.0317 | 29.0204 | 88.8947 | 21.7152 | 22.2593 | 22.5696 | 22.9053 | 22.5569 | 22.6632 | 22.5406 | 22.8594 | 23.2775 | 23.4824 | 24.1007 | 35.5322 | 22.8394 | 29.1983 | 81.3243 | 24.5167 | 24.7797 | 25.2629 | 30.0826 | 85.0094 | 46.0505 | 53.9957 | 292.9812 | 363.7616 | 316.3804 | 54.937 | 56.0402 | 22.7535 | 23.222 | 24.3523 | 31.6922 | 85.452 | 469.8253 | 549.4713 | 289.9203 | 505.6386 | 325.5759 | 522.6636 | 650.0547 | 624.0082 | 430.6032 | 333.8626 | 596.8484 | 566.0601 | 589.1311 | 606.8811 | 623.3107 | 622.8243 | 411.1985 | 344.3286 | 39.3362 | 41.4198 | 22.6848 | 23.5643 | 33.9638 | 105.8519 | 22.5683 | 22.1009 | 44.3472 | 21.9947 | 22.4981 | 23.3689 | 22.9627 | 33.1912 | 27.1167 | 22.1505 | 22.5047 | 22.6133 | 23.3494 | 32.5103 | 127.7245 | 23.6857 | 22.8247 | 23.6952 | 23.8441 | 31.722 | 42.259 | 48.9421 | 45.0927 | 57.3675 | 22.8336 | 22.6488 | 30.6204 | 83.8975 | 50.1345 | 50.6913 | 22.6691 | 21.9993 | 22.9598 | 32.972 | 23.6497 | 21.8705 | 22.2248 | 22.41 | 23.3784 | 36.0497 | 50.8708 | 50.2256 | 114.0604 | 23.0702 | 23.3898 | 33.8509 | 48.8515 | 50.9327 | 49.3506 | 50.4125 | 23.1365 | 23.9235 | 29.3613 | 81.1729 | 21.3761 | 21.857 | 22.2815 | 22.4008 | 25.3426 | 23.0855 | 21.3251 | 21.876 | 22.292 | 22.5974 | 23.7213 | 34.7905 | 23.5854 | 31.1566 | 104.4983 | 23.316 | 23.5211 | 24.6333 | 32.449 | 79.7416 | 49.5145 | 52.3552 | 313.8339 | 392.6589 | 301.287 | 51.4452 | 51.8157 | 22.3313 | 23.0684 | 24.9477 | 33.9868 | 295.7843 | 543.1117 | 584.3131 | 621.4219 | 342.3899 | 530.8807 | 384.4617 | 594.9831 | 17.3436 | 17.6011 | 16.7997 | 17.7483 | 21.7983 | 22.0407 | 42.8992 | 534.135 | 487.5276 | 552.0683 | 22.0951 | 22.8524 | 15.877 | 21.1032 | 21.3057 | 16.451 | 0.0005 | -0.0057 | 0.0005 | 0.0059 | 0.0002 | 0.0003 | -0.0001 | 0.0087 | 0.0023 | -353.7922 | 17.3453 | -353.9153 | 18.1481 | -354.463 | 17.9223 | -354.5215 | 17.6451 | -342.3637 | 17.0661 | -342.3083 | 17.5075 | 2818.7014 | 2229.0376 | 542.7343 | 21.2045 | -51.5857
2017-12-19 12:06 | 646.0388 | -192.0955 |  | 58.2302 | -8.0959 | -8.5592 | -21.4772 | -9.0568 | -29.2916 | -42.6516 | -4.9453 | -273.5639 | -285.8992 | -6.4713 | -14.8325 | -15.8984 | -15.4645 | 8.2555 | 5.2138 | -5.2774 | -24.336 | 36.5441 | 32.0103 | 34.1666 | 22.1485 | 22.8925 | 28.5457 | 76.0576 | 23.5028 | 22.5113 | 37.7385 | 23.4236 | 22.935 | 25.4116 | 22.6152 | 35.2893 | 28.7248 | 22.7815 | 22.394 | 22.4817 | 23.2623 | 29.0947 | 75.9774 | 23.6528 | 22.5883 | 23.4977 | 23.0649 | 30.0732 | 40.5769 | 44.9417 | 38.9629 | 40.9676 | 24.5836 | 22.4585 | 29.706 | 92.2423 | 42.9607 | 47.0495 | 23.7194 | 22.7357 | 23.6008 | 31.1063 | 23.3063 | 22.0872 | 22.4116 | 22.6659 | 23.3359 | 31.2766 | 44.2434 | 46.4243 | 96.9795 | 23.8119 | 24.0212 | 36.8331 | 46.4383 | 46.9889 | 47.6464 | 47.1416 | 24.0414 | 25.0393 | 29.0497 | 88.99 | 21.7562 | 22.2641 | 22.5686 | 22.8915 | 22.5872 | 22.6593 | 22.5317 | 22.8651 | 23.2874 | 23.4803 | 24.1045 | 35.62 | 22.8469 | 29.233 | 81.9751 | 24.5142 | 24.792 | 25.276 | 30.12 | 85.2158 | 46.1739 | 54.147 | 294.1796 | 365.3537 | 318.5314 | 55.1424 | 56.2513 | 22.786 | 23.2491 | 24.3747 | 31.743 | 85.7192 | 471.5186 | 551.5601 | 290.4515 | 506.8087 | 326.9199 | 524.4444 | 659.4129 | 624.0531 | 432.2742 | 335.2415 | 603.1799 | 569.3452 | 597.9116 | 612.4714 | 622.9488 | 622.7808 | 412.9576 | 345.9183 | 39.2895 | 41.5363 | 22.688 | 23.5699 | 34.0535 | 106.541 | 22.5762 | 22.1074 | 44.3674 | 22.0106 | 22.5078 | 23.3855 | 22.9861 | 33.2723 | 27.1525 | 22.1523 | 22.4875 | 22.6091 | 23.3545 | 32.5689 | 128.0125 | 23.6835 | 22.8122 | 23.6963 | 23.8491 | 31.7858 | 42.384 | 49.038 | 45.2492 | 57.5705 | 22.8194 | 22.6434 | 30.6632 | 84.141 | 50.2527 | 50.8549 | 22.6705 | 22 | 22.9725 | 33.0227 | 23.6507 | 21.8835 | 22.2304 | 22.4171 | 23.3983 | 36.1112 | 51.0229 | 50.3639 | 114.4406 | 23.0052 | 23.4228 | 33.9575 | 49.0242 | 51.0704 | 49.5387 | 50.6331 | 23.1374 | 23.9451 | 29.3954 | 82.3531 | 21.4575 | 21.8558 | 22.2767 | 22.4169 | 25.3994 | 23.0613 | 21.3309 | 21.8935 | 22.2651 | 22.5806 | 23.731 | 34.8753 | 23.6018 | 31.2056 | 104.7084 | 23.3092 | 23.534 | 24.6263 | 32.477 | 79.8381 | 49.6497 | 52.5197 | 315.0728 | 394.4213 | 302.7722 | 51.6172 | 51.9756 | 22.3312 | 23.0736 | 24.945 | 34.0303 | 298.0334 | 544.9354 | 586.3254 | 624.4151 | 343.4764 | 532.078 | 386.0382 | 596.7321 | 17.3472 | 17.6006 | 16.7978 | 17.7466 | 21.7968 | 22.0783 | 42.994 | 535.999 | 489.0963 | 553.7109 | 22.1059 | 22.8413 | 15.8884 | 21.1781 | 21.3864 | 16.5086 | -0.0001 | -0.0056 | 0.0003 | 0.0055 | 0 | 0.0007 | -0.0247 | 0.012 | -0.0095 | -353.8445 | 17.4192 | -353.9491 | 18.1276 | -354.3738 | 17.834 | -354.4292 | 17.6738 | -342.4191 | 17.1359 | -342.3452 | 17.4808 | 2836.3135 | 2273.7516 | 544.6951 | 21.2822 | -51.9305
2017-12-19 12:06 | 647.0388 | -186.2519 |  | 65.0063 | -8.2219 | -8.6308 | -21.5715 | -9.1839 | -29.4536 | -42.848 | -5.1701 | -274.9853 | -287.13 | -6.6028 | -14.9136 | -16.0333 | -15.7079 | 8.2648 | 5.1307 | -5.3511 | -24.4993 | 36.7379 | 32.0708 | 34.2376 | 22.1501 | 22.8975 | 28.5792 | 76.201 | 23.4752 | 22.5099 | 37.8259 | 23.4394 | 22.9525 | 25.4551 | 22.6399 | 35.3665 | 28.7811 | 22.7732 | 22.3826 | 22.4789 | 23.2612 | 29.1329 | 76.2929 | 23.6334 | 22.6029 | 23.476 | 23.0469 | 30.1556 | 40.6669 | 45.0778 | 39.0761 | 41.0677 | 24.59 | 22.4505 | 29.7402 | 92.3834 | 43.148 | 47.2022 | 23.7136 | 22.7308 | 23.6086 | 31.15 | 23.2898 | 22.0664 | 22.3995 | 22.6548 | 23.3397 | 31.3177 | 44.4217 | 46.6483 | 97.1396 | 23.8368 | 24.0296 | 36.932 | 46.5609 | 47.1658 | 47.8094 | 47.2897 | 24.0447 | 25.0459 | 29.0823 | 89.0886 | 21.7774 | 22.2547 | 22.5746 | 22.8779 | 22.6002 | 22.6462 | 22.5331 | 22.8637 | 23.29 | 23.478 | 24.1082 | 35.7309 | 22.8555 | 29.2671 | 82.6517 | 24.5019 | 24.7831 | 25.2703 | 30.1527 | 85.437 | 46.35 | 54.3307 | 295.5306 | 366.9532 | 320.4892 | 55.3225 | 56.4471 | 22.7419 | 23.2258 | 24.3621 | 31.7742 | 85.9894 | 473.204 | 553.633 | 291.0494 | 508.0964 | 328.4415 | 526.3325 | 663.9861 | 627.7228 | 433.9703 | 336.6286 | 604.7335 | 570.7901 | 604.1333 | 614.6464 | 628.5316 | 616.3807 | 414.7358 | 347.5348 | 39.3062 | 41.6405 | 22.6824 | 23.58 | 34.142 | 107.1063 | 22.5864 | 22.1108 | 44.3513 | 22.0225 | 22.5123 | 23.397 | 22.9923 | 33.3561 | 27.1862 | 22.1345 | 22.4906 | 22.6069 | 23.3608 | 32.6256 | 128.3028 | 23.714 | 22.8167 | 23.7067 | 23.8591 | 31.8582 | 42.5083 | 49.1297 | 45.4001 | 57.7593 | 22.8102 | 22.6407 | 30.7042 | 84.3858 | 50.3551 | 51.008 | 22.691 | 21.9983 | 22.9776 | 33.0888 | 23.6309 | 21.8921 | 22.2227 | 22.4068 | 23.396 | 36.1655 | 51.1629 | 50.4806 | 114.7994 | 23.0616 | 23.4294 | 34.0377 | 49.1472 | 51.2528 | 49.6467 | 50.7863 | 23.1344 | 23.9417 | 29.425 | 83.2151 | 21.4388 | 21.8485 | 22.2494 | 22.4218 | 25.3962 | 23.0919 | 21.3291 | 21.9153 | 22.2131 | 22.568 | 23.702 | 34.9349 | 23.5597 | 31.2014 | 104.9696 | 23.3022 | 23.5195 | 24.6429 | 32.5573 | 79.9362 | 49.7944 | 52.7114 | 316.2418 | 396.0685 | 304.3695 | 51.7522 | 52.0985 | 22.3337 | 23.0744 | 24.9593 | 34.0938 | 300.2036 | 546.7581 | 588.2388 | 627.4076 | 344.6185 | 533.2686 | 387.5688 | 598.4377 | 17.3497 | 17.6057 | 16.7967 | 17.7528 | 21.7929 | 22.116 | 43.0763 | 537.5937 | 490.3742 | 555.0653 | 22.1032 | 22.8421 | 16.0059 | 21.2422 | 21.549 | 16.516 | -0.0003 | -0.0054 | 0.0007 | 0.0058 | 0.0001 | 0.0001 | -0.0043 | 0.0145 | 0.0022 | -353.746 | 17.3474 | -353.8414 | 18.1153 | -354.3892 | 17.9264 | -354.4969 | 17.6841 | -342.3052 | 17.0722 | -342.2221 | 17.4911 | 2849.3691 | 2271.973 | 546.5343 | 21.3956 | -52.4242
2017-12-19 12:06 | 648.0389 | -188.9801 |  | 63.5903 | -8.3724 | -8.773 | -21.7608 | -9.2817 | -29.6529 | -42.9287 | -5.2937 | -276.3736 | -288.3985 | -6.7822 | -15.0149 | -16.1498 | -15.8678 | 8.1184 | 5.1104 | -5.4921 | -24.6174 | 36.3166 | 32.1377 | 34.3038 | 22.154 | 22.9091 | 28.6227 | 76.3525 | 23.4845 | 22.5021 | 37.913 | 23.4512 | 22.9699 | 25.4989 | 22.664 | 35.4456 | 28.8364 | 22.7912 | 22.3824 | 22.478 | 23.2609 | 29.1727 | 76.6124 | 23.623 | 22.6151 | 23.4788 | 23.0431 | 30.2406 | 40.7709 | 45.2204 | 39.1843 | 41.1725 | 24.5956 | 22.4519 | 29.7949 | 92.5944 | 43.3429 | 47.3702 | 23.7038 | 22.7329 | 23.6144 | 31.2011 | 23.2605 | 22.0752 | 22.4039 | 22.6494 | 23.3551 | 31.3685 | 44.5833 | 46.8679 | 97.3009 | 23.884 | 24.0499 | 37.0241 | 46.7087 | 47.3268 | 47.9759 | 47.4312 | 24.0356 | 25.044 | 29.1068 | 89.1736 | 21.7731 | 22.2296 | 22.5551 | 22.8762 | 22.5869 | 22.6432 | 22.5433 | 22.8599 | 23.2855 | 23.4815 | 24.1131 | 35.8009 | 22.8554 | 29.3031 | 83.2845 | 24.4628 | 24.7989 | 25.2824 | 30.1882 | 85.6674 | 46.5239 | 54.5062 | 296.9243 | 368.5189 | 322.1647 | 55.4904 | 56.6123 | 22.7128 | 23.2111 | 24.3638 | 31.8151 | 86.2508 | 474.9001 | 555.7207 | 291.685 | 509.4464 | 330.1826 | 528.3574 | 667.6295 | 627.5767 | 435.6776 | 337.9865 | 599.1558 | 572.8259 | 606.7358 | 618.7077 | 631.45 | 614.9787 | 416.5152 | 349.1608 | 39.3262 | 41.7289 | 22.6852 | 23.5871 | 34.2206 | 107.6227 | 22.5945 | 22.1172 | 44.3207 | 22.0306 | 22.5123 | 23.4036 | 23.0023 | 33.4378 | 27.2274 | 22.142 | 22.5004 | 22.6164 | 23.3739 | 32.6913 | 128.6105 | 23.7233 | 22.8349 | 23.7234 | 23.8899 | 31.9427 | 42.6357 | 49.228 | 45.5575 | 57.9514 | 22.8449 | 22.6448 | 30.7487 | 84.6336 | 50.467 | 51.1354 | 22.7065 | 21.9889 | 22.9773 | 33.1481 | 23.6395 | 21.8841 | 22.217 | 22.3972 | 23.4015 | 36.2246 | 51.3258 | 50.5947 | 115.1612 | 23.1066 | 23.4365 | 34.1326 | 49.3021 | 51.4483 | 49.8036 | 50.9437 | 23.1428 | 23.9526 | 29.4606 | 83.8866 | 21.399 | 21.8488 | 22.2619 | 22.4217 | 25.394 | 23.1289 | 21.322 | 21.857 | 22.2729 | 22.5958 | 23.7127 | 35.0113 | 23.5673 | 31.2566 | 105.213 | 23.2992 | 23.5071 | 24.6615 | 32.63 | 80.0383 | 49.9321 | 52.8763 | 317.695 | 397.5754 | 306.0288 | 51.9061 | 52.2531 | 22.3429 | 23.0716 | 24.9676 | 34.1505 | 302.5175 | 548.5803 | 590.0474 | 630.3759 | 345.8589 | 534.4706 | 389.2512 | 600.2138 | 17.3508 | 17.6149 | 16.8013 | 17.7659 | 21.795 | 22.1653 | 43.1613 | 539.2379 | 491.6343 | 556.412 | 22.098 | 22.8498 | 16.0501 | 21.2721 | 21.5269 | 16.5893 | 0.0004 | -0.0057 | 0.001 | 0.0061 | 0.0001 | 0.0007 | -0.0191 | 0.0176 | -0.0055 | -353.783 | 17.4233 | -353.9522 | 18.1481 | -354.3522 | 17.8915 | -354.3892 | 17.6574 | -342.2898 | 17.14 | -342.2283 | 17.4972 | 2864.3072 | 2277.7744 | 548.3636 | 21.3995 | -52.922
2017-12-19 12:06 | 649.0389 |  |  | 23.4376 | -8.469 | -8.8981 | -21.9581 | -9.378 | -29.6466 | -43.1216 | -5.4483 | -277.6924 | -289.7648 | -6.8973 | -15.0416 | -16.2158 | -15.8719 | 8.0284 | 5.0376 | -5.6476 | -24.7131 | 34.9683 | 32.189 | 34.3576 | 22.1595 | 22.9217 | 28.6645 | 76.5027 | 23.5068 | 22.5146 | 37.9909 | 23.4545 | 22.9738 | 25.5202 | 22.6645 | 35.5138 | 28.8731 | 22.8212 | 22.3986 | 22.4676 | 23.2562 | 29.2099 | 76.9252 | 23.6571 | 22.6304 | 23.48 | 23.0785 | 30.3397 | 40.8702 | 45.3704 | 39.3185 | 41.2846 | 24.6137 | 22.4554 | 29.8247 | 93.0944 | 43.5298 | 47.5265 | 23.7322 | 22.7343 | 23.6271 | 31.2516 | 23.3018 | 22.1194 | 22.4403 | 22.6685 | 23.3742 | 31.442 | 44.7388 | 47.0937 | 97.4489 | 23.9038 | 24.0303 | 37.1126 | 46.8546 | 47.504 | 48.1463 | 47.6123 | 24.0235 | 25.0396 | 29.1327 | 89.2612 | 21.7798 | 22.2293 | 22.5447 | 22.8847 | 22.5236 | 22.6452 | 22.5577 | 22.8605 | 23.2845 | 23.4821 | 24.119 | 35.823 | 22.8463 | 29.347 | 83.8549 | 24.4911 | 24.7685 | 25.2765 | 30.223 | 85.9065 | 46.6387 | 54.6507 | 298.3849 | 369.9891 | 324.0087 | 55.6536 | 56.7704 | 22.7194 | 23.2149 | 24.3813 | 31.8634 | 86.5023 | 476.6023 | 557.8355 | 292.3786 | 510.7925 | 332.0768 | 530.4588 | 670.7997 | 623.5626 | 437.3479 | 339.2946 | 596.3549 | 575.6652 | 607.7534 | 619.3229 | 623.9708 | 620.903 | 418.2726 | 350.7851 | 39.2981 | 41.8214 | 22.6925 | 23.5941 | 34.3109 | 108.1766 | 22.6037 | 22.1274 | 44.3172 | 22.0405 | 22.5369 | 23.4269 | 23.0437 | 33.4878 | 27.2955 | 22.135 | 22.4964 | 22.6203 | 23.3736 | 32.7502 | 128.9149 | 23.7058 | 22.8358 | 23.7292 | 23.9039 | 32.0168 | 42.7626 | 49.3323 | 45.7172 | 58.1445 | 22.8464 | 22.6433 | 30.79 | 84.8857 | 50.6299 | 51.2734 | 22.6982 | 21.9835 | 22.9835 | 33.2149 | 23.6753 | 21.8811 | 22.2153 | 22.398 | 23.4128 | 36.2911 | 51.5584 | 50.7136 | 115.5142 | 23.0368 | 23.4354 | 34.2599 | 49.479 | 51.6311 | 49.9584 | 51.1149 | 23.1368 | 23.9604 | 29.496 | 84.4608 | 21.3901 | 21.8463 | 22.2303 | 22.4196 | 25.4734 | 23.1042 | 21.326 | 21.8514 | 22.3063 | 22.5815 | 23.7411 | 35.0964 | 23.5942 | 31.3358 | 105.4331 | 23.3018 | 23.5213 | 24.674 | 32.6926 | 80.1443 | 50.0801 | 53.0541 | 319.1887 | 399.5148 | 307.7041 | 52.0599 | 52.4067 | 22.3375 | 23.0741 | 24.9954 | 34.2017 | 304.7309 | 550.396 | 591.9189 | 633.3003 | 347.1245 | 535.6923 | 391.0884 | 602.0833 | 17.3497 | 17.6095 | 16.7977 | 17.7783 | 21.7977 | 22.2665 | 43.2689 | 541.2262 | 493.1668 | 558.0204 | 22.0925 | 22.8433 | 16.0734 | 21.3109 | 21.5773 | 16.595 | -0.0002 | -0.0059 | 0.0008 | 0.0064 | 0.0006 | 0.0006 | -0.0272 | 0.0121 | -0.0323 | -353.7399 | 17.3782 | -353.786 | 18.0742 | -354.2753 | 17.9325 | -354.4507 | 17.6841 | -342.2252 | 17.0825 | -342.099 | 17.4521 | 2870.7928 | 2303.5206 | 550.3083 | 21.4441 | -53.3029
2017-12-19 12:06 | 650.039 |  |  | 0.5712 | -8.5877 | -8.9528 | -22.0736 | -9.4425 | -29.7548 | -43.253 | -5.6372 | -279.1352 | -291.0301 | -6.9938 | -15.1326 | -16.3635 | -16.1415 | 7.9843 | 4.9721 | -5.8477 | -24.8709 | 32.4851 | 32.2414 | 34.4291 | 22.164 | 22.9301 | 28.7039 | 76.6463 | 23.5153 | 22.5199 | 38.0781 | 23.4691 | 22.9822 | 25.5554 | 22.6733 | 35.5814 | 28.9238 | 22.8391 | 22.4048 | 22.4701 | 23.2611 | 29.2532 | 77.3272 | 23.6828 | 22.6316 | 23.4721 | 23.0787 | 30.4377 | 40.9715 | 45.5227 | 39.4725 | 41.3896 | 24.6353 | 22.4576 | 29.8525 | 93.7579 | 43.7208 | 47.679 | 23.7483 | 22.7347 | 23.643 | 31.2964 | 23.3417 | 22.1308 | 22.4374 | 22.6665 | 23.3768 | 31.5172 | 44.8973 | 47.3153 | 97.5865 | 23.8739 | 24.0232 | 37.2706 | 47.0292 | 47.7655 | 48.3357 | 47.8372 | 24.0086 | 25.0437 | 29.1664 | 89.3682 | 21.8414 | 22.2055 | 22.5573 | 22.8782 | 22.4758 | 22.6372 | 22.5552 | 22.8608 | 23.2872 | 23.4827 | 24.1244 | 35.8774 | 22.8537 | 29.3803 | 84.3252 | 24.5047 | 24.7334 | 25.2559 | 30.2531 | 86.1576 | 46.7162 | 54.7882 | 299.958 | 371.3955 | 326.0506 | 55.789 | 56.9149 | 22.7129 | 23.2162 | 24.3887 | 31.9058 | 86.7657 | 478.305 | 559.9709 | 293.1152 | 512.0976 | 334.0887 | 532.6427 | 670.2202 | 621.6113 | 439.0142 | 340.5891 | 600.6805 | 576.4106 | 607.1057 | 615.4337 | 625.1233 | 623.3043 | 420.0249 | 352.3869 | 39.1115 | 41.9276 | 22.6918 | 23.6025 | 34.4144 | 108.6346 | 22.6063 | 22.1155 | 44.323 | 22.0493 | 22.5598 | 23.4543 | 23.0785 | 33.5234 | 27.3487 | 22.1333 | 22.486 | 22.6085 | 23.3711 | 32.8082 | 129.2156 | 23.7022 | 22.8319 | 23.728 | 23.9043 | 32.0888 | 42.9006 | 49.4521 | 45.885 | 58.3408 | 22.8434 | 22.6405 | 30.8389 | 85.1452 | 50.8804 | 51.4367 | 22.6884 | 21.9827 | 22.9833 | 33.2773 | 23.6749 | 21.8848 | 22.2124 | 22.3992 | 23.4326 | 36.3644 | 51.8149 | 50.7966 | 115.8482 | 22.9944 | 23.4349 | 34.3735 | 49.6417 | 51.8033 | 50.133 | 51.309 | 23.1263 | 23.9536 | 29.5372 | 84.9355 | 21.3932 | 21.8516 | 22.2276 | 22.4146 | 25.5027 | 23.0903 | 21.3264 | 21.844 | 22.3275 | 22.5908 | 23.7759 | 35.1833 | 23.6115 | 31.3945 | 105.6829 | 23.3072 | 23.5177 | 24.6766 | 32.7416 | 80.2465 | 50.2136 | 53.1835 | 320.5717 | 401.2794 | 309.3992 | 52.2391 | 52.5551 | 22.315 | 23.0793 | 24.9786 | 34.2468 | 306.7669 | 552.234 | 593.8381 | 636.1593 | 348.3305 | 536.9007 | 392.8974 | 603.9821 | 17.3558 | 17.6082 | 16.8002 | 17.7783 | 21.802 | 22.3847 | 43.4179 | 542.8987 | 494.4472 | 559.3446 | 22.1027 | 22.8501 | 16.0646 | 21.3841 | 21.5579 | 16.6616 | -0.0004 | -0.0052 | 0.0013 | 0.0067 | 0.0002 | 0.0006 | -0.0057 | 0.0124 | 0.0005 | -353.703 | 17.4069 | -353.8599 | 18.1502 | -354.3338 | 17.9264 | -354.3615 | 17.6389 | -342.1698 | 17.1071 | -342.1483 | 17.5137 | 2879.6035 | 2244.8842 | 552.1497 | 21.471 | -53.7925
2017-12-19 12:06 | 651.0391 |  |  | 28.0213 | -8.6496 | -9.1036 | -22.1452 | -9.4829 | -29.8282 | -43.447 | -5.7294 | -280.4745 | -292.2995 | -7.1253 | -15.262 | -16.5235 | -16.2318 | 7.998 | 4.8769 | -5.9956 | -25.0259 | 35.7155 | 32.296 | 34.5183 | 22.156 | 22.9214 | 28.7392 | 76.7811 | 23.5294 | 22.5134 | 38.1667 | 23.4768 | 22.9943 | 25.5965 | 22.6886 | 35.6432 | 28.9677 | 22.8326 | 22.3925 | 22.4657 | 23.2634 | 29.2818 | 77.7619 | 23.6706 | 22.6216 | 23.4752 | 23.0743 | 30.5265 | 41.0681 | 45.6663 | 39.6249 | 41.4882 | 24.6433 | 22.4519 | 29.893 | 94.4582 | 43.9263 | 47.8415 | 23.7354 | 22.7345 | 23.6449 | 31.3423 | 23.3099 | 22.1513 | 22.4065 | 22.6433 | 23.3896 | 31.5796 | 45.0525 | 47.5305 | 97.7199 | 23.8542 | 24.0685 | 37.4826 | 47.2197 | 48.0591 | 48.5285 | 48.0774 | 24.0035 | 25.0418 | 29.1975 | 89.4625 | 21.8199 | 22.2161 | 22.5476 | 22.875 | 22.5472 | 22.6325 | 22.5473 | 22.8579 | 23.2853 | 23.4846 | 24.1341 | 35.9322 | 22.8669 | 29.4123 | 84.7176 | 24.5024 | 24.7769 | 25.2784 | 30.2635 | 86.3939 | 46.8099 | 54.9804 | 301.5449 | 372.8717 | 328.3302 | 55.9835 | 57.1058 | 22.7088 | 23.2312 | 24.3996 | 31.9513 | 87.0413 | 480.0113 | 562.0956 | 293.8557 | 513.3953 | 336.3725 | 534.994 | 672.131 | 621.3619 | 440.7189 | 341.9187 | 603.9178 | 577.6386 | 606.0047 | 618.1605 | 636.1077 | 617.938 | 421.7783 | 353.9665 | 38.9364 | 42.0402 | 22.6859 | 23.6007 | 34.4862 | 109.1009 | 22.618 | 22.0999 | 44.3063 | 22.0562 | 22.5609 | 23.471 | 23.0808 | 33.5915 | 27.3713 | 22.1514 | 22.5009 | 22.6157 | 23.3823 | 32.8735 | 129.5263 | 23.7288 | 22.8332 | 23.7323 | 23.9099 | 32.1717 | 43.0431 | 49.5814 | 46.0635 | 58.5415 | 22.8733 | 22.6512 | 30.8882 | 85.4088 | 51.1636 | 51.5949 | 22.7098 | 21.9881 | 22.9883 | 33.341 | 23.6862 | 21.8894 | 22.2128 | 22.4031 | 23.4285 | 36.3847 | 52.0757 | 50.8595 | 116.1978 | 23.0477 | 23.4493 | 34.4886 | 49.7978 | 51.9735 | 50.316 | 51.4962 | 23.1262 | 23.9545 | 29.5658 | 85.3366 | 21.4103 | 21.8588 | 22.238 | 22.4221 | 25.4696 | 23.0979 | 21.3251 | 21.8372 | 22.2887 | 22.6041 | 23.7761 | 35.2462 | 23.624 | 31.4341 | 105.9362 | 23.2975 | 23.4868 | 24.6994 | 32.8437 | 80.3522 | 50.3467 | 53.3247 | 321.9894 | 402.7714 | 311.2149 | 52.404 | 52.6919 | 22.323 | 23.0774 | 24.966 | 34.2919 | 308.7553 | 554.1051 | 595.7903 | 638.8778 | 349.4947 | 538.0791 | 394.5904 | 605.8197 | 17.3534 | 17.6142 | 16.8023 | 17.7688 | 21.8004 | 22.4195 | 43.5676 | 544.5844 | 495.7401 | 560.6695 | 22.0947 | 22.8508 | 16.1158 | 21.4349 | 21.6493 | 16.6548 | 0.0001 | -0.0058 | 0.0007 | 0.0058 | 0.0005 | 0.0007 | -0.0127 | 0.0122 | -0.0117 | -353.743 | 17.411 | -353.783 | 18.0947 | -354.2476 | 17.9202 | -354.3799 | 17.7046 | -342.1883 | 17.103 | -342.0406 | 17.4603 | 2885.6192 | 2229.7845 | 553.9843 | 21.5421 | -54.196
2017-12-19 12:06 | 652.0391 |  |  | 71.7566 | -8.7609 | -9.2667 | -22.3237 | -9.6285 | -29.9019 | -43.6706 | -5.8029 | -281.9004 | -293.646 | -7.1663 | -15.3373 | -16.6688 | -16.3039 | 7.8953 | 4.8779 | -6.1491 | -25.0534 | 40.8926 | 32.3526 | 34.5999 | 22.1507 | 22.9212 | 28.7754 | 76.9118 | 23.5346 | 22.5286 | 38.2576 | 23.4975 | 23.0078 | 25.6253 | 22.7011 | 35.7127 | 29.0063 | 22.818 | 22.3929 | 22.4624 | 23.2665 | 29.3189 | 78.097 | 23.6551 | 22.6139 | 23.4945 | 23.102 | 30.6314 | 41.1674 | 45.8239 | 39.7813 | 41.5904 | 24.6541 | 22.4466 | 29.9391 | 95.2269 | 44.1348 | 48.011 | 23.7554 | 22.7378 | 23.6504 | 31.3938 | 23.2847 | 22.1684 | 22.4477 | 22.6639 | 23.4231 | 31.6502 | 45.2126 | 47.7587 | 97.8535 | 23.8295 | 24.0765 | 37.6404 | 47.3784 | 48.2769 | 48.6952 | 48.294 | 24.0441 | 25.0479 | 29.2127 | 89.5296 | 21.7238 | 22.2583 | 22.5482 | 22.8978 | 22.589 | 22.648 | 22.5504 | 22.8633 | 23.2876 | 23.4893 | 24.1383 | 35.968 | 22.869 | 29.4439 | 85.0515 | 24.522 | 24.8042 | 25.2926 | 30.2954 | 86.6379 | 46.9535 | 55.1417 | 303.0278 | 374.4296 | 330.4556 | 56.1722 | 57.3041 | 22.7248 | 23.2399 | 24.4138 | 31.9989 | 87.3068 | 481.6948 | 564.1593 | 294.5993 | 514.8088 | 338.9983 | 537.4055 | 665.693 | 616.4942 | 442.3796 | 343.2649 | 606.7723 | 578.6158 | 606.0377 | 620.9418 | 640.381 | 611.3227 | 423.5113 | 355.5422 | 38.9126 | 42.1392 | 22.6853 | 23.6044 | 34.564 | 109.6553 | 22.6314 | 22.1066 | 44.2903 | 22.0706 | 22.5751 | 23.4938 | 23.0988 | 33.6671 | 27.4224 | 22.1732 | 22.5016 | 22.6177 | 23.3912 | 32.9339 | 129.8182 | 23.75 | 22.8204 | 23.7388 | 23.9186 | 32.2646 | 43.186 | 49.7204 | 46.245 | 58.7305 | 22.8669 | 22.651 | 30.9207 | 85.6823 | 51.4613 | 51.7482 | 22.7205 | 21.9941 | 23.0002 | 33.4019 | 23.7156 | 21.8749 | 22.21 | 22.4048 | 23.4195 | 36.4588 | 52.3712 | 50.9585 | 116.5507 | 23.0725 | 23.464 | 34.6101 | 49.9304 | 52.1633 | 50.4577 | 51.6931 | 23.1317 | 23.9631 | 29.5915 | 85.6906 | 21.4126 | 21.866 | 22.2417 | 22.4195 | 25.4534 | 23.1314 | 21.3255 | 21.8523 | 22.2584 | 22.5826 | 23.7265 | 35.2944 | 23.5979 | 31.4413 | 106.2127 | 23.2904 | 23.4903 | 24.7092 | 32.8838 | 80.4612 | 50.484 | 53.5042 | 323.2831 | 404.2793 | 313.1278 | 52.5352 | 52.8093 | 22.3454 | 23.0779 | 24.9994 | 34.3476 | 310.6695 | 556.0127 | 597.7321 | 641.3962 | 350.641 | 539.2598 | 396.1179 | 607.5621 | 17.3504 | 17.6182 | 16.7995 | 17.7707 | 21.7967 | 22.4028 | 43.6755 | 546.69 | 497.2942 | 562.2337 | 22.0885 | 22.8562 | 16.1375 | 21.5314 | 21.6706 | 16.6996 | 0 | -0.006 | -0.0001 | 0.0056 | 0.0005 | 0.0006 | -0.0233 | 0.0104 | -0.007 | -353.626 | 17.3597 | -353.7645 | 18.1358 | -354.2938 | 17.9407 | -354.3122 | 17.6369 | -342.0344 | 17.0763 | -342.0529 | 17.5116 | 2889.772 | 2288.5928 | 555.9016 | 21.601 | -54.6263
2017-12-19 12:06 | 653.0392 |  |  | 40.0916 | -8.8199 | -9.4323 | -22.3959 | -9.6836 | -29.9774 | -43.6977 | -5.9314 | -283.3848 | -295.0579 | -7.294 | -15.4524 | -16.824 | -16.5173 | 7.8448 | 4.8315 | -6.1935 | -25.2415 | 32.8205 | 32.4143 | 34.6823 | 22.1466 | 22.9176 | 28.8129 | 77.0407 | 23.5319 | 22.5282 | 38.3447 | 23.5256 | 23.0184 | 25.6609 | 22.7137 | 35.7868 | 29.0527 | 22.8195 | 22.3891 | 22.4976 | 23.2823 | 29.3644 | 78.4062 | 23.6492 | 22.6169 | 23.5068 | 23.1094 | 30.7435 | 41.2824 | 45.9998 | 39.9307 | 41.7011 | 24.6792 | 22.4497 | 29.9821 | 96.2548 | 44.3423 | 48.1859 | 23.7503 | 22.7436 | 23.6611 | 31.4343 | 23.274 | 22.1295 | 22.4526 | 22.6812 | 23.425 | 31.6996 | 45.3767 | 47.9681 | 97.9949 | 23.8084 | 24.0774 | 37.7688 | 47.4952 | 48.4545 | 48.8634 | 48.4885 | 24.0778 | 25.0608 | 29.2322 | 89.6122 | 21.7022 | 22.2651 | 22.5557 | 22.906 | 22.5991 | 22.6638 | 22.5606 | 22.8702 | 23.2987 | 23.4928 | 24.1448 | 36.0517 | 22.8773 | 29.4763 | 85.347 | 24.5307 | 24.7785 | 25.2815 | 30.3429 | 86.9053 | 47.1051 | 55.2888 | 304.5298 | 376.022 | 332.5586 | 56.3223 | 57.4717 | 22.7433 | 23.2314 | 24.4149 | 32.0516 | 87.5765 | 483.3694 | 566.2379 | 295.3772 | 516.4036 | 341.7592 | 539.771 | 663.1804 | 615.4757 | 443.9648 | 344.5944 | 608.6112 | 577.0707 | 606.1217 | 619.7918 | 642.533 | 609.2467 | 425.2304 | 357.1159 | 38.8444 | 42.2499 | 22.6845 | 23.607 | 34.6664 | 110.2416 | 22.6344 | 22.1161 | 44.2761 | 22.0848 | 22.5901 | 23.5174 | 23.1299 | 33.7314 | 27.4775 | 22.1481 | 22.4835 | 22.6075 | 23.3881 | 32.9903 | 130.1049 | 23.7632 | 22.8183 | 23.7417 | 23.9315 | 32.362 | 43.3326 | 49.8657 | 46.4212 | 58.9231 | 22.8324 | 22.6393 | 30.9629 | 85.9523 | 51.7735 | 51.8577 | 22.7314 | 21.9994 | 23.0042 | 33.458 | 23.704 | 21.8612 | 22.2141 | 22.4178 | 23.4255 | 36.5555 | 52.6326 | 51.047 | 116.8983 | 23.0821 | 23.4799 | 34.7179 | 50.1025 | 52.3427 | 50.6158 | 51.9235 | 23.134 | 23.9594 | 29.6485 | 86.0131 | 21.2552 | 21.8651 | 22.235 | 22.4151 | 25.5266 | 23.1416 | 21.3209 | 21.8023 | 22.3277 | 22.5909 | 23.732 | 35.365 | 23.616 | 31.4608 | 106.5269 | 23.2934 | 23.513 | 24.7016 | 32.8962 | 80.5696 | 50.5923 | 53.641 | 324.5516 | 405.7816 | 315.0083 | 52.6986 | 52.9517 | 22.34 | 23.0833 | 25.0088 | 34.4061 | 312.4846 | 557.9779 | 599.57 | 643.7588 | 351.8301 | 540.4878 | 397.52 | 609.2861 | 17.3616 | 17.6256 | 16.8119 | 17.7763 | 21.8041 | 22.4686 | 43.7889 | 548.5078 | 498.5848 | 563.5553 | 22.0842 | 22.8419 | 16.2427 | 21.521 | 21.7066 | 16.7699 | -0.0002 | -0.0057 | 0.0008 | 0.0061 | 0.0003 | 0.0008 | -0.0057 | 0.0096 | -0.0229 | -353.7122 | 17.4295 | -353.8045 | 18.1091 | -354.1984 | 17.9017 | -354.3245 | 17.68 | -342.0929 | 17.1277 | -342.019 | 17.4623 | 2892.2753 | 2319.0512 | 557.6952 | 21.6138 | -55.0152
2017-12-19 12:06 | 654.0392 |  |  | -26.8894 | -8.9836 | -9.5763 | -22.4451 | -9.7492 | -30.1151 | -43.9249 | -6.0774 | -284.9532 | -296.5195 | -7.4999 | -15.5858 | -16.9459 | -16.7545 | 7.7513 | 4.8719 | -6.3239 | -25.2582 | 33.5868 | 32.4797 | 34.7706 | 22.1481 | 22.9242 | 28.8485 | 77.172 | 23.5493 | 22.5219 | 38.434 | 23.5457 | 23.0347 | 25.6928 | 22.728 | 35.8474 | 29.0998 | 22.8418 | 22.3734 | 22.4967 | 23.2871 | 29.391 | 78.7375 | 23.6613 | 22.6115 | 23.5131 | 23.1075 | 30.855 | 41.3813 | 46.1551 | 40.0776 | 41.796 | 24.6984 | 22.4512 | 30.0182 | 97.2083 | 44.5492 | 48.3591 | 23.7413 | 22.7414 | 23.6632 | 31.4739 | 23.2907 | 22.093 | 22.4192 | 22.6708 | 23.4112 | 31.7507 | 45.5315 | 48.1558 | 98.137 | 23.8067 | 24.0975 | 37.9209 | 47.6413 | 48.68 | 49.0469 | 48.6986 | 24.046 | 25.0566 | 29.2778 | 89.7119 | 21.7353 | 22.2535 | 22.5653 | 22.9103 | 22.6008 | 22.6616 | 22.5676 | 22.8657 | 23.2933 | 23.4906 | 24.1546 | 36.1291 | 22.8869 | 29.5147 | 85.6149 | 24.4964 | 24.7866 | 25.2882 | 30.3787 | 87.1679 | 47.2146 | 55.4905 | 306.2095 | 377.6474 | 334.8284 | 56.5124 | 57.6756 | 22.7704 | 23.2242 | 24.4172 | 32.1 | 87.8552 | 485.0392 | 568.3149 | 296.2079 | 518.1375 | 344.5585 | 542.1302 | 675.4926 | 623.7781 | 445.5103 | 345.9173 | 609.6493 | 576.1834 | 606.7447 | 618.0419 | 642.5796 | 595.7375 | 426.9539 | 358.6702 | 38.8288 | 42.3749 | 22.6763 | 23.6001 | 34.7533 | 110.8078 | 22.6885 | 22.1194 | 44.2579 | 22.0971 | 22.6082 | 23.5397 | 23.1514 | 33.7997 | 27.53 | 22.1341 | 22.4889 | 22.6127 | 23.3928 | 33.0576 | 130.4219 | 23.7774 | 22.8264 | 23.7417 | 23.9437 | 32.4625 | 43.4799 | 50.0264 | 46.6039 | 59.1292 | 22.8554 | 22.6375 | 31.0091 | 86.2108 | 52.0568 | 51.9437 | 22.7282 | 22.0065 | 23.0031 | 33.5282 | 23.7086 | 21.8511 | 22.2162 | 22.4343 | 23.4252 | 36.59 | 52.8537 | 51.0614 | 117.256 | 23.1308 | 23.4922 | 34.8411 | 50.2718 | 52.5206 | 50.7459 | 52.1238 | 23.1251 | 23.9626 | 29.6934 | 86.2696 | 21.2541 | 21.8659 | 22.2334 | 22.4123 | 25.5262 | 23.1638 | 21.3226 | 21.8118 | 22.3343 | 22.5786 | 23.7843 | 35.4313 | 23.5823 | 31.4877 | 106.7567 | 23.2924 | 23.5152 | 24.7081 | 32.9593 | 80.6754 | 50.7235 | 53.7865 | 325.772 | 407.1419 | 316.8739 | 52.8672 | 53.1055 | 22.3288 | 23.0875 | 25.0299 | 34.4765 | 314.2801 | 560 | 601.239 | 645.9582 | 353.1039 | 541.7505 | 398.8443 | 611.0081 | 17.3698 | 17.6292 | 16.8119 | 17.7742 | 21.8053 | 22.5371 | 43.9267 | 550.4173 | 499.8407 | 564.8921 | 22.0861 | 22.8575 | 16.2123 | 21.5944 | 21.8089 | 16.8205 | -0.0003 | -0.0054 | 0.0003 | 0.0058 | 0.0002 | 0.0003 | -0.0162 | 0.013 | 0.0109 | -353.5768 | 17.3658 | -353.6845 | 18.1153 | -354.223 | 17.9736 | -354.3245 | 17.6512 | -341.9513 | 17.0599 | -341.8621 | 17.4972 | 2899.2808 | 2275.1579 | 559.4627 | 21.7017 | -55.4682
2017-12-19 12:06 | 655.0393 |  |  | -45.8938 | -9.0865 | -9.7593 | -22.6851 | -9.8749 | -30.2122 | -44.0339 | -6.248 | -286.4074 | -297.7878 | -7.5334 | -15.6371 | -17.1186 | -16.8873 | 7.6574 | 4.7812 | -6.54 | -25.4766 | 37.3169 | 32.5403 | 34.8483 | 22.1555 | 22.9338 | 28.8851 | 77.3035 | 23.5656 | 22.5129 | 38.5272 | 23.565 | 23.0569 | 25.724 | 22.7459 | 35.9138 | 29.1466 | 22.8516 | 22.3803 | 22.4631 | 23.2863 | 29.432 | 79.0569 | 23.6788 | 22.5902 | 23.5462 | 23.0979 | 30.9451 | 41.4743 | 46.2997 | 40.229 | 41.8802 | 24.708 | 22.4479 | 30.0612 | 97.7348 | 44.7725 | 48.5345 | 23.7598 | 22.7429 | 23.6684 | 31.5198 | 23.322 | 22.1278 | 22.4695 | 22.6789 | 23.4201 | 31.8252 | 45.6828 | 48.3395 | 98.2792 | 23.8253 | 24.0835 | 38.0868 | 47.8185 | 48.9487 | 49.2287 | 48.9248 | 24.0011 | 25.0472 | 29.3231 | 89.8268 | 21.8133 | 22.2117 | 22.5465 | 22.896 | 22.5874 | 22.6596 | 22.5705 | 22.8632 | 23.293 | 23.4925 | 24.1615 | 36.2237 | 22.8935 | 29.5509 | 85.8489 | 24.4815 | 24.8026 | 25.3039 | 30.4113 | 87.4289 | 47.3623 | 55.7416 | 307.9122 | 379.3785 | 336.8529 | 56.7859 | 57.9451 | 22.7602 | 23.2388 | 24.4305 | 32.1409 | 88.1317 | 486.6793 | 570.3517 | 297.0532 | 519.9657 | 347.4238 | 544.5039 | 680.3025 | 630.4199 | 447.0399 | 347.2556 | 613.9447 | 577.8241 | 606.3549 | 619.3134 | 638.5623 | 591.5394 | 428.6643 | 360.1923 | 38.8237 | 42.493 | 22.6818 | 23.6112 | 34.8395 | 111.3644 | 22.7086 | 22.1223 | 44.2361 | 22.1163 | 22.6269 | 23.5666 | 23.1692 | 33.8817 | 27.5897 | 22.1748 | 22.4995 | 22.617 | 23.4095 | 33.1225 | 130.7413 | 23.7764 | 22.8221 | 23.7426 | 23.9558 | 32.5681 | 43.6244 | 50.2086 | 46.7932 | 59.3333 | 22.8837 | 22.6424 | 31.0462 | 86.4879 | 52.34 | 52.0811 | 22.7153 | 21.9988 | 23.0055 | 33.5903 | 23.7146 | 21.8559 | 22.2108 | 22.4173 | 23.437 | 36.639 | 53.1076 | 51.0479 | 117.5993 | 23.0494 | 23.5147 | 34.9705 | 50.4347 | 52.7173 | 50.877 | 52.3256 | 23.1245 | 23.9822 | 29.7178 | 86.472 | 21.4289 | 21.8692 | 22.2424 | 22.4055 | 25.5624 | 23.147 | 21.3314 | 21.8554 | 22.3164 | 22.5664 | 23.7999 | 35.5483 | 23.5818 | 31.5555 | 106.9313 | 23.294 | 23.5115 | 24.7293 | 33.0204 | 80.7907 | 50.8916 | 54.0011 | 327.0387 | 408.5628 | 318.7789 | 53.0265 | 53.2461 | 22.3284 | 23.083 | 25.061 | 34.5462 | 316.1175 | 562.0887 | 602.8512 | 647.9791 | 354.4676 | 543.0229 | 400.1444 | 612.7107 | 17.3644 | 17.6307 | 16.8057 | 17.7696 | 21.805 | 22.5128 | 44.0672 | 552.7316 | 501.3765 | 566.5072 | 22.0939 | 22.8635 | 16.2352 | 21.6577 | 21.8839 | 16.8607 | 0.0001 | -0.0058 | 0.0002 | 0.0062 | 0.0001 | 0.0007 | -0.0265 | 0.0153 | -0.0116 | -353.626 | 17.4295 | -353.7737 | 18.1255 | -354.1738 | 17.8915 | -354.1861 | 17.6225 | -341.9698 | 17.14 | -341.9329 | 17.489 | 2902.9737 | 2308.4379 | 561.3207 | 21.7708 | -56.0265
2017-12-19 12:06 | 656.0394 |  |  | -72.4993 | -9.1794 | -9.861 | -22.8383 | -9.9391 | -30.2445 | -44.144 | -6.3718 | -287.9809 | -299.2038 | -7.5977 | -15.7662 | -17.233 | -17.0462 | 7.571 | 4.7204 | -6.5915 | -25.6087 | 34.2434 | 32.6045 | 34.9233 | 22.1569 | 22.9344 | 28.9301 | 77.4322 | 23.5634 | 22.5101 | 38.6204 | 23.5797 | 23.0791 | 25.7616 | 22.764 | 35.987 | 29.1945 | 22.845 | 22.4011 | 22.4773 | 23.3004 | 29.4804 | 79.3987 | 23.6893 | 22.5949 | 23.5593 | 23.1099 | 31.0415 | 41.5855 | 46.4705 | 40.3973 | 41.9911 | 24.7292 | 22.456 | 30.0866 | 98.1123 | 45.0095 | 48.7178 | 23.7605 | 22.7446 | 23.6661 | 31.5587 | 23.2813 | 22.1173 | 22.4774 | 22.6788 | 23.4254 | 31.8862 | 45.8463 | 48.5152 | 98.4431 | 23.859 | 24.0835 | 38.2424 | 47.9546 | 49.1742 | 49.3771 | 49.1235 | 23.996 | 25.058 | 29.3523 | 89.9244 | 21.8659 | 22.1863 | 22.5449 | 22.8962 | 22.5659 | 22.6572 | 22.5573 | 22.8593 | 23.2892 | 23.4844 | 24.1585 | 36.3285 | 22.8919 | 29.5739 | 86.0455 | 24.5031 | 24.8065 | 25.3096 | 30.4361 | 87.6899 | 47.5692 | 56.0054 | 309.3844 | 381.1222 | 338.2902 | 57.0478 | 58.1892 | 22.7391 | 23.2537 | 24.4475 | 32.1977 | 88.4018 | 488.2947 | 572.3246 | 297.8917 | 521.8045 | 350.4062 | 546.9419 | 680.2428 | 635.816 | 448.539 | 348.5773 | 616.3325 | 581.2035 | 603.2255 | 623.4397 | 634.8054 | 607.3288 | 430.342 | 361.6943 | 38.8351 | 42.608 | 22.6908 | 23.616 | 34.9386 | 111.9288 | 22.6478 | 22.1211 | 44.2097 | 22.1364 | 22.6335 | 23.586 | 23.1785 | 33.9632 | 27.6418 | 22.1924 | 22.5003 | 22.6172 | 23.4186 | 33.1813 | 131.0585 | 23.7857 | 22.8236 | 23.7496 | 23.9649 | 32.6855 | 43.7849 | 50.4035 | 46.9982 | 59.5257 | 22.8715 | 22.6417 | 31.0879 | 86.7777 | 52.4129 | 52.0924 | 22.7272 | 21.9934 | 23.0139 | 33.6437 | 23.7117 | 21.8622 | 22.208 | 22.4071 | 23.4468 | 36.6282 | 53.4091 | 50.9738 | 117.9284 | 22.9892 | 23.5145 | 35.1086 | 50.6237 | 52.89 | 51.1149 | 52.5481 | 23.1264 | 23.9886 | 29.7505 | 86.6874 | 21.4964 | 21.8656 | 22.2682 | 22.4006 | 25.6637 | 23.0996 | 21.3336 | 21.835 | 22.3294 | 22.5802 | 23.8022 | 35.6832 | 23.6823 | 31.6799 | 107.1337 | 23.297 | 23.5152 | 24.7419 | 33.0679 | 80.9109 | 51.0861 | 54.2317 | 328.3579 | 410.3588 | 320.6358 | 53.182 | 53.3708 | 22.3285 | 23.0761 | 25.0721 | 34.5998 | 317.9172 | 564.2497 | 604.5132 | 649.849 | 355.8951 | 544.2891 | 401.4227 | 614.4086 | 17.3573 | 17.6329 | 16.8081 | 17.7604 | 21.8066 | 22.4823 | 44.1739 | 554.6391 | 502.6908 | 567.8735 | 22.0934 | 22.8623 | 16.2951 | 21.6834 | 21.9154 | 16.8742 | 0.0005 | -0.0059 | 0.0008 | 0.0065 | 0.0002 | 0.0003 | -0.0105 | 0.0122 | -0.0169 | -353.5706 | 17.3782 | -353.6168 | 18.0824 | -354.1215 | 17.9654 | -354.3092 | 17.6759 | -341.9144 | 17.0681 | -341.7544 | 17.4562 | 2909.0531 | 2321.1548 | 563.0543 | 21.7994 | -56.4197
2017-12-19 12:06 | 657.0394 |  |  | -72.7466 | -9.3293 | -9.993 | -22.8093 | -10.0775 | -30.3155 | -44.2556 | -6.411 | -289.4825 | -300.6116 | -7.7612 | -15.8814 | -17.3366 | -17.1928 | 7.5778 | 4.6364 | -6.7971 | -25.8281 | 35.5176 | 32.6743 | 34.9963 | 22.1585 | 22.9425 | 28.9722 | 77.5603 | 23.5558 | 22.5161 | 38.7102 | 23.5872 | 23.0897 | 25.7936 | 22.774 | 36.0635 | 29.2369 | 22.8374 | 22.4043 | 22.4821 | 23.311 | 29.5134 | 79.7168 | 23.7014 | 22.6058 | 23.5403 | 23.1307 | 31.1476 | 41.6981 | 46.6427 | 40.5516 | 42.105 | 24.7449 | 22.4619 | 30.118 | 98.4276 | 45.2578 | 48.9107 | 23.7773 | 22.74 | 23.6686 | 31.6039 | 23.2719 | 22.0623 | 22.4356 | 22.686 | 23.4311 | 31.9554 | 46.026 | 48.687 | 98.5873 | 23.8565 | 24.0969 | 38.3758 | 48.1217 | 49.3644 | 49.5372 | 49.3041 | 24.0252 | 25.0625 | 29.3784 | 90.0083 | 21.8504 | 22.1967 | 22.5911 | 22.9064 | 22.5327 | 22.6591 | 22.5458 | 22.8712 | 23.2851 | 23.4832 | 24.1679 | 36.4158 | 22.8982 | 29.5996 | 86.2205 | 24.5014 | 24.8014 | 25.3059 | 30.4698 | 87.9598 | 47.7095 | 56.1744 | 310.622 | 382.7622 | 339.3785 | 57.2 | 58.3542 | 22.7469 | 23.2405 | 24.4481 | 32.242 | 88.6718 | 489.8858 | 574.1544 | 298.7164 | 523.5507 | 353.3439 | 549.3621 | 684.554 | 640.2965 | 450.0361 | 349.8923 | 609.1281 | 583.4799 | 602.3799 | 630.501 | 635.8501 | 626.7539 | 432.0121 | 363.2344 | 38.9075 | 42.7283 | 22.6974 | 23.6223 | 35.0376 | 112.5029 | 22.6258 | 22.1164 | 44.1971 | 22.1459 | 22.6488 | 23.6069 | 23.1899 | 34.0315 | 27.7106 | 22.2023 | 22.4877 | 22.6147 | 23.4274 | 33.2453 | 131.3793 | 23.7864 | 22.8245 | 23.759 | 23.9757 | 32.799 | 43.9481 | 50.606 | 47.2094 | 59.7191 | 22.8755 | 22.6435 | 31.1367 | 87.0661 | 52.8371 | 52.1857 | 22.7206 | 21.9982 | 23.0274 | 33.7145 | 23.7301 | 21.8745 | 22.2107 | 22.4125 | 23.4532 | 36.6216 | 53.7851 | 50.8707 | 118.2502 | 22.9872 | 23.5097 | 35.2392 | 50.7556 | 53.0677 | 51.2522 | 52.7302 | 23.1221 | 23.9835 | 29.777 | 86.8792 | 21.4421 | 21.8556 | 22.2602 | 22.4044 | 25.6869 | 23.1076 | 21.3293 | 21.8492 | 22.2802 | 22.5729 | 23.7769 | 35.8118 | 23.6746 | 31.7107 | 107.4109 | 23.2983 | 23.5283 | 24.7407 | 33.104 | 81.0207 | 51.2893 | 54.4456 | 329.7377 | 412.6114 | 322.4197 | 53.3307 | 53.502 | 22.3301 | 23.0756 | 25.0755 | 34.6617 | 319.6422 | 566.4695 | 606.2514 | 651.5849 | 357.2633 | 545.5291 | 402.6704 | 616.0831 | 17.3517 | 17.6354 | 16.806 | 17.7646 | 21.7989 | 22.4755 | 44.2604 | 556.503 | 504.0208 | 569.2386 | 22.0917 | 22.8637 | 16.3177 | 21.7232 | 21.909 | 16.8391 | -0.0001 | -0.0055 | 0.0005 | 0.0064 | 0.0001 | 0.0006 | 0.0001 | 0.0106 | -0.0099 | -353.5091 | 17.3987 | -353.7153 | 18.1563 | -354.1922 | 17.9284 | -354.1584 | 17.5876 | -341.819 | 17.0989 | -341.8221 | 17.5383 | 2918.5183 | 2362.0539 | 564.7636 | 21.8161 | -56.8322
2017-12-19 12:06 | 658.0395 |  |  | -73.0702 | -9.4742 | -10.0941 | -22.8272 | -10.0158 | -30.4563 | -44.5258 | -6.6091 | -291.0267 | -302.062 | -7.8573 | -16.0079 | -17.4205 | -17.3572 | 7.509 | 4.5578 | -6.8826 | -25.9626 | 35.8982 | 32.7289 | 35.0431 | 22.1621 | 22.9442 | 29.0066 | 77.686 | 23.5574 | 22.5152 | 38.7901 | 23.5981 | 23.0924 | 25.8168 | 22.7821 | 36.1419 | 29.2887 | 22.8319 | 22.4008 | 22.4822 | 23.314 | 29.5503 | 79.9908 | 23.7035 | 22.6077 | 23.5277 | 23.139 | 31.2482 | 41.8027 | 46.8045 | 40.6842 | 42.2117 | 24.7494 | 22.4607 | 30.1639 | 98.7145 | 45.5038 | 49.0983 | 23.7741 | 22.7358 | 23.6783 | 31.6467 | 23.2634 | 22.0828 | 22.4174 | 22.6764 | 23.4365 | 32.0277 | 46.1949 | 48.8308 | 98.7267 | 23.867 | 24.095 | 38.5068 | 48.2668 | 49.559 | 49.7095 | 49.501 | 24.043 | 25.0549 | 29.3977 | 90.1041 | 21.8084 | 22.188 | 22.6032 | 22.889 | 22.5226 | 22.6755 | 22.5405 | 22.8739 | 23.2875 | 23.485 | 24.1724 | 36.4632 | 22.9126 | 29.6305 | 86.3701 | 24.5431 | 24.7915 | 25.3028 | 30.4996 | 88.2368 | 47.8092 | 56.3508 | 311.766 | 384.308 | 340.4615 | 57.3959 | 58.534 | 22.7689 | 23.2429 | 24.4519 | 32.2785 | 88.9456 | 491.4528 | 575.9505 | 299.5385 | 525.2117 | 356.1038 | 551.6755 | 689.0829 | 640.5361 | 451.5768 | 351.2608 | 607.8285 | 581.7245 | 604.8836 | 637.085 | 637.2739 | 641.7053 | 433.7233 | 364.8472 | 38.8885 | 42.8456 | 22.7013 | 23.6341 | 35.1233 | 113.0573 | 22.6395 | 22.1121 | 44.2095 | 22.1519 | 22.6593 | 23.6391 | 23.2028 | 34.1018 | 27.7734 | 22.1881 | 22.481 | 22.6129 | 23.4293 | 33.3068 | 131.7068 | 23.7902 | 22.8207 | 23.7672 | 23.9929 | 32.9065 | 44.104 | 50.8049 | 47.4059 | 59.9222 | 22.8469 | 22.6465 | 31.1857 | 87.3554 | 53.7382 | 52.4094 | 22.7083 | 22.0007 | 23.0312 | 33.7787 | 23.7717 | 21.8703 | 22.2114 | 22.4076 | 23.4603 | 36.6402 | 54.1435 | 50.836 | 118.5661 | 22.9995 | 23.5055 | 35.3758 | 50.9215 | 53.2439 | 51.3912 | 52.9504 | 23.1278 | 23.9864 | 29.808 | 87.0531 | 21.3523 | 21.8523 | 22.2154 | 22.4148 | 25.6914 | 23.1074 | 21.322 | 21.8377 | 22.2836 | 22.5615 | 23.8009 | 35.9764 | 23.6639 | 31.721 | 107.6968 | 23.2952 | 23.5269 | 24.733 | 33.14 | 81.1287 | 51.4755 | 54.686 | 330.9869 | 415.3747 | 324.2186 | 53.5008 | 53.6551 | 22.3397 | 23.0835 | 25.0927 | 34.7236 | 321.1284 | 568.7516 | 608.1328 | 653.2314 | 358.5127 | 546.7441 | 403.8436 | 617.6512 | 17.3537 | 17.6401 | 16.8039 | 17.7828 | 21.7962 | 22.4618 | 44.3586 | 558.6398 | 505.6533 | 570.8869 | 22.0904 | 22.8686 | 16.3583 | 21.7753 | 22.0017 | 16.9605 | -0.0003 | -0.0056 | 0.0007 | 0.0064 | 0.0006 | 0.0004 | -0.0144 | 0.0114 | 0.0007 | -353.623 | 17.4172 | -353.6076 | 18.0537 | -354.0138 | 17.9243 | -354.2384 | 17.6902 | -341.8498 | 17.0989 | -341.6744 | 17.4315 | 2934.5559 | 2321.7748 | 566.5874 | 21.8885 | -57.265
2017-12-19 12:06 | 659.0395 |  |  | -73.1799 | -9.5666 | -10.3134 | -23.0222 | -10.198 | -30.4359 | -44.5341 | -6.6132 | -292.4449 | -303.639 | -7.9733 | -16.1549 | -17.5236 | -17.4667 | 7.4117 | 4.5928 | -7.0393 | -26.08 | 38.9011 | 32.775 | 35.1041 | 22.1661 | 22.9523 | 29.0517 | 77.8105 | 23.5621 | 22.5222 | 38.8896 | 23.624 | 23.1062 | 25.8516 | 22.8001 | 36.2118 | 29.3475 | 22.8419 | 22.4013 | 22.4808 | 23.3246 | 29.595 | 80.2651 | 23.717 | 22.6146 | 23.5229 | 23.1466 | 31.3524 | 41.9056 | 46.9817 | 40.8521 | 42.328 | 24.7547 | 22.4641 | 30.2103 | 98.8763 | 45.7588 | 49.2749 | 23.7777 | 22.7421 | 23.6847 | 31.6888 | 23.2775 | 22.1077 | 22.4123 | 22.6614 | 23.4473 | 32.1007 | 46.388 | 48.9802 | 98.8534 | 23.8847 | 24.1349 | 38.6504 | 48.4222 | 49.7568 | 49.8947 | 49.6858 | 24.0262 | 25.0654 | 29.4241 | 90.1964 | 21.8455 | 22.1611 | 22.5738 | 22.8794 | 22.5621 | 22.6793 | 22.529 | 22.8655 | 23.2854 | 23.4771 | 24.1609 | 36.5268 | 22.9156 | 29.6625 | 86.5194 | 24.5256 | 24.7827 | 25.2928 | 30.5182 | 88.5138 | 47.9308 | 56.5091 | 312.8417 | 385.7496 | 341.8589 | 57.5468 | 58.6793 | 22.732 | 23.2467 | 24.4592 | 32.3228 | 89.2139 | 493.0082 | 577.767 | 300.3207 | 526.7939 | 358.5306 | 553.8453 | 679.8574 | 639.4952 | 453.1606 | 352.6499 | 616.9288 | 580.0556 | 607.4378 | 639.1436 | 639.5877 | 642.7043 | 435.4619 | 366.4756 | 38.7899 | 42.9688 | 22.6921 | 23.6236 | 35.2076 | 113.5657 | 22.6791 | 22.1147 | 44.2535 | 22.1583 | 22.6611 | 23.6636 | 23.223 | 34.1676 | 27.8422 | 22.1746 | 22.51 | 22.6202 | 23.4338 | 33.3667 | 132.0546 | 23.8158 | 22.8281 | 23.7724 | 24.0124 | 33.0119 | 44.2553 | 51.0024 | 47.6077 | 60.1136 | 22.8537 | 22.6483 | 31.2271 | 87.6392 | 54.4505 | 52.5501 | 22.7209 | 21.9976 | 23.0217 | 33.8288 | 23.7713 | 21.846 | 22.2067 | 22.415 | 23.4769 | 36.6262 | 54.4356 | 50.8791 | 118.8643 | 23.0419 | 23.5154 | 35.5451 | 51.1361 | 53.4172 | 51.5994 | 53.1603 | 23.1356 | 23.9905 | 29.843 | 87.2249 | 21.3252 | 21.8464 | 22.1691 | 22.4295 | 25.681 | 23.1243 | 21.3267 | 21.8276 | 22.3058 | 22.5675 | 23.8431 | 36.1227 | 23.6293 | 31.7281 | 107.9998 | 23.2924 | 23.5141 | 24.736 | 33.1769 | 81.2482 | 51.7047 | 54.9334 | 332.3073 | 418.1506 | 326.0645 | 53.6565 | 53.7819 | 22.3482 | 23.0908 | 25.1111 | 34.7789 | 322.5288 | 571.0723 | 610.048 | 654.7654 | 359.6584 | 547.9109 | 404.8936 | 619.0092 | 17.3573 | 17.6372 | 16.7973 | 17.7808 | 21.7915 | 22.4505 | 44.4349 | 560.3732 | 507.0287 | 572.2825 | 22.0903 | 22.8829 | 16.4195 | 21.8319 | 22.0873 | 16.9986 | 0.0004 | -0.006 | 0.0009 | 0.0061 | 0.0001 | 0.0004 | -0.0106 | 0.0091 | 0.0144 | -353.4352 | 17.3556 | -353.626 | 18.1522 | -354.183 | 17.9736 | -354.1676 | 17.5855 | -341.6498 | 17.064 | -341.7021 | 17.5342 | 2938.1308 | 2313.379 | 568.2932 | 21.9596 | -57.6485
2017-12-19 12:06 | 660.0396 |  |  | -73.0316 | -9.7289 | -10.4219 | -23.3139 | -10.2522 | -30.452 | -44.677 | -6.7947 | -293.9762 | -305.0464 | -8.1619 | -16.1851 | -17.5734 | -17.6449 | 7.3555 | 4.4805 | -7.2192 | -26.2714 | 36.3728 | 32.8415 | 35.1949 | 22.1696 | 22.9629 | 29.0909 | 77.9349 | 23.5726 | 22.5144 | 38.9906 | 23.641 | 23.1251 | 25.8948 | 22.8172 | 36.2842 | 29.3862 | 22.8821 | 22.4027 | 22.4694 | 23.3262 | 29.6344 | 80.5048 | 23.7276 | 22.6101 | 23.547 | 23.1443 | 31.4673 | 42.0089 | 47.1605 | 41.0136 | 42.4419 | 24.7846 | 22.4651 | 30.2578 | 98.9698 | 46.0262 | 49.4579 | 23.8049 | 22.7425 | 23.6833 | 31.7368 | 23.2965 | 22.0893 | 22.4327 | 22.6755 | 23.4575 | 32.1812 | 46.5898 | 49.117 | 98.9757 | 23.8965 | 24.179 | 38.788 | 48.6205 | 49.976 | 50.1124 | 49.8831 | 24.0147 | 25.0785 | 29.456 | 90.2831 | 21.8545 | 22.1818 | 22.5913 | 22.8996 | 22.5432 | 22.6723 | 22.5457 | 22.8694 | 23.2841 | 23.4841 | 24.1715 | 36.6326 | 22.9089 | 29.7061 | 86.6833 | 24.4607 | 24.7883 | 25.2977 | 30.5679 | 88.7892 | 48.0482 | 56.6706 | 313.8782 | 387.1122 | 343.6011 | 57.6842 | 58.8309 | 22.6895 | 23.2358 | 24.4599 | 32.3725 | 89.4845 | 494.5653 | 579.5746 | 301.0756 | 528.2813 | 360.5761 | 555.7923 | 662.06 | 642.4454 | 454.8188 | 354.0689 | 622.3718 | 583.6777 | 612.5475 | 635.7011 | 643.9965 | 645.4199 | 437.2407 | 368.1137 | 38.744 | 43.1046 | 22.6808 | 23.6209 | 35.2999 | 114.047 | 22.6995 | 22.123 | 44.3115 | 22.1664 | 22.6855 | 23.6813 | 23.264 | 34.2301 | 27.9189 | 22.1989 | 22.52 | 22.6285 | 23.446 | 33.4229 | 132.4072 | 23.8258 | 22.8326 | 23.772 | 24.0234 | 33.1022 | 44.4013 | 51.1811 | 47.7969 | 60.3089 | 22.8928 | 22.6509 | 31.2707 | 87.9323 | 55.0325 | 52.6629 | 22.7247 | 21.9914 | 23.0204 | 33.8967 | 23.7489 | 21.8533 | 22.2082 | 22.4153 | 23.4794 | 36.579 | 54.714 | 50.8704 | 119.1011 | 23.018 | 23.5452 | 35.7271 | 51.3174 | 53.6294 | 51.7782 | 53.3586 | 23.1367 | 24.001 | 29.8806 | 87.3753 | 21.4015 | 21.8374 | 22.1751 | 22.4307 | 25.7035 | 23.1388 | 21.3345 | 21.8609 | 22.2525 | 22.5699 | 23.7943 | 36.2378 | 23.6081 | 31.7628 | 108.2531 | 23.2988 | 23.5144 | 24.7535 | 33.2313 | 81.3759 | 51.9524 | 55.1747 | 333.8689 | 420.9072 | 327.9925 | 53.7696 | 53.8985 | 22.3484 | 23.0873 | 25.1163 | 34.8358 | 324.0847 | 573.4142 | 611.9116 | 656.214 | 360.7437 | 549.1125 | 405.8576 | 620.2039 | 17.3589 | 17.6364 | 16.8001 | 17.7786 | 21.7888 | 22.5268 | 44.5073 | 562.0705 | 508.3998 | 573.7196 | 22.0882 | 22.8919 | 16.4463 | 21.8753 | 22.1597 | 17.0369 | 0.0002 | -0.0056 | 0.0002 | 0.0057 | 0.0003 | -0.0001 | 0.0083 | 0.0128 | -0.0157 | -353.5676 | 17.4664 | -353.6383 | 18.0742 | -353.9676 | 17.8771 | -354.103 | 17.6656 | -341.8036 | 17.1728 | -341.6559 | 17.4541 | 2942.8323 | 2310.3072 | 569.9837 | 22.0175 | -58.1375
2017-12-19 12:06 | 661.0397 |  |  | -73.0496 | -9.753 | -10.6203 | -23.6179 | -10.3174 | -30.5826 | -44.8299 | -7.0065 | -295.5527 | -306.4223 | -8.2581 | -16.3414 | -17.7906 | -17.7871 | 7.3087 | 4.4255 | -7.3968 | -26.3815 | 36.8677 | 32.9164 | 35.2787 | 22.1765 | 22.9692 | 29.1349 | 78.0693 | 23.598 | 22.4921 | 39.0806 | 23.6594 | 23.1365 | 25.9318 | 22.8302 | 36.3643 | 29.424 | 22.9123 | 22.4024 | 22.4716 | 23.3237 | 29.6709 | 80.7389 | 23.7264 | 22.6012 | 23.5538 | 23.1327 | 31.5853 | 42.114 | 47.3291 | 41.1617 | 42.5482 | 24.8195 | 22.4684 | 30.2921 | 99.0159 | 46.2951 | 49.6515 | 23.8083 | 22.7352 | 23.68 | 31.777 | 23.281 | 22.0542 | 22.4542 | 22.6963 | 23.463 | 32.2555 | 46.7713 | 49.2378 | 99.1023 | 23.8251 | 24.1739 | 38.9061 | 48.8419 | 50.1888 | 50.3355 | 50.0723 | 24.045 | 25.0687 | 29.4764 | 90.3728 | 21.7815 | 22.2291 | 22.5968 | 22.9168 | 22.5299 | 22.6584 | 22.5528 | 22.8713 | 23.2794 | 23.4875 | 24.1841 | 36.7079 | 22.8974 | 29.737 | 86.8198 | 24.478 | 24.789 | 25.3054 | 30.6112 | 89.0644 | 48.1702 | 56.8737 | 314.9278 | 388.59 | 345.44 | 57.9007 | 59.0359 | 22.7006 | 23.2229 | 24.4555 | 32.4222 | 89.7598 | 496.128 | 581.343 | 301.8571 | 529.7445 | 362.4439 | 557.5825 | 660.1028 | 646.5915 | 456.5701 | 355.5168 | 623.433 | 589.1316 | 616.9991 | 628.1631 | 647.7856 | 651.4057 | 439.0449 | 369.7606 | 38.7155 | 43.2285 | 22.6843 | 23.628 | 35.3943 | 114.644 | 22.6932 | 22.1203 | 44.3877 | 22.1752 | 22.7272 | 23.7112 | 23.3188 | 34.2874 | 28.0215 | 22.2122 | 22.507 | 22.6277 | 23.4521 | 33.4869 | 132.753 | 23.8293 | 22.8341 | 23.7737 | 24.0313 | 33.1954 | 44.5437 | 51.3627 | 47.9831 | 60.5136 | 22.8922 | 22.6546 | 31.3156 | 88.233 | 55.6202 | 52.669 | 22.7224 | 21.9919 | 23.0286 | 33.9602 | 23.7626 | 21.8593 | 22.2086 | 22.408 | 23.4905 | 36.5489 | 55.2325 | 50.6212 | 119.314 | 23.0067 | 23.5561 | 35.9036 | 51.5079 | 53.8258 | 51.9862 | 53.6144 | 23.1459 | 24.0197 | 29.9126 | 87.517 | 21.4391 | 21.8447 | 22.2391 | 22.4234 | 25.7411 | 23.1513 | 21.334 | 21.8974 | 22.228 | 22.5624 | 23.7778 | 36.3625 | 23.638 | 31.8285 | 108.4627 | 23.2994 | 23.4936 | 24.7898 | 33.3486 | 81.5065 | 52.1598 | 55.4119 | 335.3863 | 423.6091 | 330.0222 | 53.8955 | 54.0344 | 22.3331 | 23.084 | 25.1274 | 34.8892 | 325.8386 | 575.763 | 613.8164 | 657.62 | 361.8114 | 550.398 | 406.8202 | 621.4472 | 17.3623 | 17.6402 | 16.8055 | 17.7833 | 21.7933 | 22.6564 | 44.6426 | 564.0982 | 510.0338 | 575.4859 | 22.0818 | 22.8789 | 16.4121 | 21.9106 | 22.114 | 17.0547 | -0.0001 | -0.0057 | 0.0005 | 0.0063 | -0.0001 | 0.0007 | -0.0058 | 0.0139 | -0.016 | -353.4045 | 17.3309 | -353.4722 | 18.105 | -354.0938 | 18.0167 | -354.2138 | 17.6389 | -341.5882 | 17.0229 | -341.5144 | 17.4972 | 2945.3289 | 2308.7133 | 571.786 | 22.0123 | -58.6924
2017-12-19 12:06 | 662.0397 |  |  | -73.1268 | -9.8718 | -10.7168 | -23.7703 | -10.4211 | -30.7039 | -44.983 | -7.1047 | -297.1747 | -307.8335 | -8.3496 | -16.3703 | -17.8787 | -17.9148 | 7.1768 | 4.4925 | -7.4655 | -26.493 | 32.9429 | 32.976 | 35.3628 | 22.1782 | 22.9778 | 29.1801 | 78.2016 | 23.6114 | 22.4815 | 39.1788 | 23.681 | 23.155 | 25.974 | 22.8453 | 36.4346 | 29.4799 | 22.9043 | 22.4024 | 22.4789 | 23.337 | 29.7102 | 80.9786 | 23.7191 | 22.602 | 23.5534 | 23.1305 | 31.6949 | 42.2236 | 47.5116 | 41.3296 | 42.6655 | 24.819 | 22.4678 | 30.3293 | 99.0705 | 46.5745 | 49.8527 | 23.7829 | 22.7378 | 23.6857 | 31.813 | 23.2792 | 22.0943 | 22.4586 | 22.6946 | 23.4717 | 32.3417 | 46.9412 | 49.3447 | 99.1989 | 23.7793 | 24.1582 | 39.0042 | 49.0111 | 50.3623 | 50.5058 | 50.2211 | 24.0624 | 25.0657 | 29.5004 | 90.4721 | 21.7412 | 22.2549 | 22.592 | 22.9185 | 22.591 | 22.6708 | 22.5499 | 22.8646 | 23.2755 | 23.4852 | 24.1956 | 36.7395 | 22.9073 | 29.7595 | 86.9331 | 24.5264 | 24.7734 | 25.2972 | 30.6251 | 89.3209 | 48.3206 | 57.0785 | 316.0596 | 390.2543 | 346.9061 | 58.143 | 59.2567 | 22.7289 | 23.2347 | 24.4751 | 32.4744 | 90.0336 | 497.7028 | 583.111 | 302.6587 | 531.2663 | 364.28 | 559.4152 | 670.9739 | 649.1259 | 458.3289 | 356.964 | 621.9047 | 591.8422 | 620.2162 | 626.3778 | 653.4313 | 651.7893 | 440.8732 | 371.4003 | 38.7118 | 43.366 | 22.6971 | 23.6303 | 35.4871 | 115.3445 | 22.6835 | 22.1239 | 44.4902 | 22.1887 | 22.7499 | 23.7458 | 23.3644 | 34.3546 | 28.1061 | 22.1961 | 22.5045 | 22.6313 | 23.4579 | 33.5602 | 133.0958 | 23.8178 | 22.831 | 23.7785 | 24.0472 | 33.301 | 44.6822 | 51.5528 | 48.1841 | 60.7163 | 22.895 | 22.6611 | 31.3574 | 88.5309 | 56.27 | 52.6554 | 22.7395 | 21.993 | 23.0418 | 34.0234 | 23.7855 | 21.8617 | 22.2131 | 22.4146 | 23.5116 | 36.3559 | 55.9558 | 50.1104 | 119.5818 | 23.0092 | 23.5525 | 36.074 | 51.7361 | 54.0106 | 52.1707 | 53.8366 | 23.1454 | 24.0252 | 29.9292 | 87.6539 | 21.4019 | 21.839 | 22.2289 | 22.4266 | 25.7637 | 23.1652 | 21.3306 | 21.8555 | 22.2831 | 22.5812 | 23.828 | 36.4787 | 23.6398 | 31.866 | 108.7199 | 23.2945 | 23.4872 | 24.7741 | 33.3825 | 81.628 | 52.3468 | 55.6279 | 336.8456 | 425.7881 | 332.1078 | 54.0751 | 54.155 | 22.3207 | 23.0827 | 25.1493 | 34.9479 | 327.6246 | 578.1035 | 615.7182 | 659.0252 | 362.9841 | 551.7394 | 407.8001 | 622.8037 | 17.3647 | 17.6439 | 16.8083 | 17.7967 | 21.8006 | 22.8208 | 44.7903 | 565.8334 | 511.3894 | 576.9965 | 22.0841 | 22.8821 | 16.512 | 21.9299 | 22.2434 | 17.0273 | 0.0005 | -0.0054 | 0.0006 | 0.0061 | 0.0007 | 0.0004 | -0.0103 | 0.0146 | 0.006 | -353.5122 | 17.4747 | -353.6537 | 18.1461 | -354.0414 | 17.8525 | -353.9584 | 17.5978 | -341.6467 | 17.181 | -341.6528 | 17.5198 | 2946.3359 | 2337.6303 | 573.485 | 22.0866 | -59.064
2017-12-19 12:06 | 663.0398 |  |  | -73.632 | -10.1135 | -10.9368 | -23.8551 | -10.6586 | -30.7717 | -45.0669 | -7.2149 | -298.6891 | -309.2372 | -8.3851 | -16.487 | -18.1376 | -18.1988 | 7.1335 | 4.3745 | -7.6533 | -26.7245 | 33.4575 | 33.0464 | 35.46 | 22.1749 | 22.9837 | 29.2211 | 78.3213 | 23.6236 | 22.4924 | 39.2803 | 23.7049 | 23.1822 | 26.0216 | 22.8668 | 36.503 | 29.5378 | 22.9074 | 22.3956 | 22.4835 | 23.3402 | 29.7492 | 81.1995 | 23.7045 | 22.6149 | 23.5497 | 23.1481 | 31.8088 | 42.3309 | 47.6949 | 41.4996 | 42.7739 | 24.8152 | 22.4639 | 30.365 | 99.1117 | 46.8582 | 50.0446 | 23.7497 | 22.7347 | 23.691 | 31.8526 | 23.2671 | 22.1194 | 22.4417 | 22.6728 | 23.4769 | 32.4327 | 47.1152 | 49.4232 | 99.2889 | 23.832 | 24.161 | 39.0994 | 49.1501 | 50.5292 | 50.6594 | 50.3712 | 24.0339 | 25.0774 | 29.5331 | 90.5792 | 21.7403 | 22.2569 | 22.6179 | 22.9164 | 22.6361 | 22.6819 | 22.5609 | 22.8655 | 23.284 | 23.4855 | 24.1983 | 36.8393 | 22.9214 | 29.8087 | 87.0716 | 24.5274 | 24.7708 | 25.2997 | 30.6564 | 89.5942 | 48.481 | 57.2016 | 317.2508 | 391.9496 | 348.1811 | 58.2991 | 59.4184 | 22.7419 | 23.2508 | 24.4947 | 32.518 | 90.2989 | 499.2839 | 584.9375 | 303.4788 | 532.8452 | 366.2245 | 561.2861 | 682.9233 | 650.1379 | 460.1006 | 358.4676 | 621.4226 | 592.0713 | 623.5035 | 627.6508 | 657.9293 | 650.4546 | 442.7288 | 373.0442 | 38.7766 | 43.5044 | 22.6945 | 23.6319 | 35.5791 | 116.0532 | 22.6738 | 22.1294 | 44.5851 | 22.203 | 22.7467 | 23.7718 | 23.3948 | 34.4317 | 28.1504 | 22.1996 | 22.5034 | 22.6346 | 23.4621 | 33.6242 | 133.4548 | 23.8277 | 22.8228 | 23.7872 | 24.0562 | 33.406 | 44.8361 | 51.7354 | 48.377 | 60.922 | 22.9021 | 22.6612 | 31.4005 | 88.8355 | 58.0212 | 52.6647 | 22.7535 | 21.9949 | 23.0476 | 34.093 | 23.8132 | 21.8566 | 22.2143 | 22.4203 | 23.5091 | 36.1412 | 56.718 | 49.5815 | 119.9593 | 22.98 | 23.5296 | 36.2562 | 51.9897 | 54.2138 | 52.3816 | 54.0461 | 23.1546 | 24.0294 | 29.9431 | 87.7836 | 21.3327 | 21.8309 | 22.1982 | 22.4327 | 25.7982 | 23.1427 | 21.3339 | 21.8639 | 22.2527 | 22.5906 | 23.8428 | 36.5746 | 23.6651 | 31.9187 | 108.9824 | 23.2935 | 23.4957 | 24.7731 | 33.4306 | 81.751 | 52.5183 | 55.8122 | 338.123 | 427.5032 | 334.2108 | 54.2384 | 54.277 | 22.3335 | 23.0832 | 25.1691 | 35.0095 | 329.1985 | 580.4294 | 617.6041 | 660.4275 | 364.3903 | 553.1282 | 408.6948 | 624.0884 | 17.3586 | 17.6468 | 16.8086 | 17.8065 | 21.8031 | 22.9763 | 44.9011 | 567.5856 | 512.7275 | 578.5045 | 22.0921 | 22.8839 | 16.5753 | 21.9971 | 22.2584 | 17.102 | 0.0004 | -0.0061 | 0.0006 | 0.0061 | 0.0001 | 0.0013 | -0.0069 | 0.0124 | -0.0156 | -353.4168 | 17.3515 | -353.386 | 18.027 | -353.9061 | 17.99 | -354.2168 | 17.7067 | -341.5698 | 17.0435 | -341.3359 | 17.409 | 2960.4607 | 2330.769 | 575.1875 | 22.1277 | -59.7008
2017-12-19 12:06 | 664.0398 |  |  | -73.3046 | -10.0955 | -11.0366 | -24.0198 | -10.7098 | -30.8377 | -45.2779 | -7.3378 | -300.2383 | -310.7545 | -8.6191 | -16.6269 | -18.353 | -18.2357 | 7.0445 | 4.2595 | -7.8635 | -26.936 | 32.2256 | 33.119 | 35.561 | 22.1785 | 22.994 | 29.2656 | 78.4498 | 23.6583 | 22.5067 | 39.3864 | 23.743 | 23.2156 | 26.0687 | 22.8926 | 36.5805 | 29.5928 | 22.9223 | 22.3915 | 22.4877 | 23.3411 | 29.7956 | 81.4073 | 23.6981 | 22.6257 | 23.5327 | 23.1603 | 31.9285 | 42.4316 | 47.8626 | 41.688 | 42.8664 | 24.8275 | 22.4646 | 30.416 | 99.1159 | 47.1484 | 50.2418 | 23.7643 | 22.735 | 23.6983 | 31.8994 | 23.2712 | 22.1708 | 22.4372 | 22.6553 | 23.4912 | 32.565 | 47.3026 | 49.514 | 99.3553 | 23.8551 | 24.1832 | 39.1822 | 49.3315 | 50.6925 | 50.84 | 50.5225 | 24.014 | 25.0704 | 29.5714 | 90.6997 | 21.7738 | 22.2652 | 22.6009 | 22.9227 | 22.6437 | 22.6673 | 22.5588 | 22.8708 | 23.2903 | 23.4858 | 24.2012 | 36.9626 | 22.9245 | 29.8533 | 87.1978 | 24.5 | 24.7846 | 25.3165 | 30.6951 | 89.8803 | 48.63 | 57.362 | 318.4352 | 393.6279 | 349.7756 | 58.4564 | 59.5746 | 22.7132 | 23.234 | 24.4861 | 32.5593 | 90.5729 | 500.8773 | 586.7967 | 304.2728 | 534.3867 | 368.1136 | 563.0087 | 691.4572 | 650.695 | 461.9291 | 360.0385 | 620.9343 | 595.0638 | 623.0822 | 626.1165 | 657.8525 | 655.7678 | 444.5608 | 374.6532 | 38.7936 | 43.6271 | 22.6927 | 23.6362 | 35.6794 | 116.7297 | 22.6793 | 22.1171 | 44.6845 | 22.2178 | 22.7453 | 23.7917 | 23.4145 | 34.5165 | 28.1996 | 22.1896 | 22.4944 | 22.6259 | 23.4637 | 33.6851 | 133.8347 | 23.8561 | 22.8269 | 23.7914 | 24.0576 | 33.4963 | 44.9794 | 51.9171 | 48.5589 | 61.1146 | 22.8987 | 22.6558 | 31.4435 | 89.1299 | 59.8542 | 52.561 | 22.7473 | 21.9982 | 23.0512 | 34.1581 | 23.8257 | 21.8463 | 22.2105 | 22.4214 | 23.5094 | 35.9678 | 57.1246 | 49.1241 | 120.4622 | 23.0043 | 23.5326 | 36.4576 | 52.2486 | 54.4296 | 52.6283 | 54.2858 | 23.1721 | 24.0331 | 29.9757 | 87.9022 | 21.2554 | 21.8264 | 22.2125 | 22.4259 | 25.7912 | 23.1445 | 21.3333 | 21.8787 | 22.2177 | 22.5864 | 23.8251 | 36.6714 | 23.695 | 31.9754 | 109.232 | 23.2934 | 23.492 | 24.803 | 33.5346 | 81.8894 | 52.6813 | 56.0038 | 339.4552 | 428.9952 | 336.2177 | 54.3817 | 54.4268 | 22.3357 | 23.0822 | 25.1747 | 35.0618 | 330.6344 | 582.7442 | 619.5116 | 661.7235 | 365.8843 | 554.4908 | 409.5275 | 625.2214 | 17.3528 | 17.6583 | 16.8074 | 17.8147 | 21.7978 | 23.1105 | 45.0038 | 569.6251 | 514.3146 | 580.2778 | 22.0959 | 22.8861 | 16.6082 | 22.0254 | 22.2636 | 17.1696 | 0.0002 | -0.0052 | 0.001 | 0.0065 | 0.0002 | 0.0003 | -0.0067 | 0.0119 | -0.0332 | -353.2999 | 17.4377 | -353.626 | 18.2036 | -354.1215 | 17.914 | -353.9061 | 17.5506 | -341.3974 | 17.1338 | -341.579 | 17.5753 | 2970.049 | 2389.2255 | 576.9839 | 22.1445 | -60.1787
2017-12-19 12:06 | 665.0399 |  |  | -73.1894 | -10.2553 | -11.184 | -24.1018 | -10.7932 | -31.0029 | -45.4188 | -7.4985 | -302.0141 | -312.3157 | -8.7758 | -16.8076 | -18.4342 | -18.4862 | 6.9853 | 4.2687 | -8.0335 | -27.1021 | 35.7638 | 33.1809 | 35.6503 | 22.178 | 22.9876 | 29.2992 | 78.5763 | 23.6439 | 22.523 | 39.4664 | 23.7588 | 23.2349 | 26.0988 | 22.9053 | 36.6422 | 29.6425 | 22.908 | 22.3805 | 22.5104 | 23.3472 | 29.8383 | 81.6126 | 23.6935 | 22.6132 | 23.552 | 23.1828 | 32.0396 | 42.5376 | 48.0268 | 41.8769 | 42.9615 | 24.8453 | 22.4614 | 30.4723 | 99.1364 | 47.4533 | 50.4657 | 23.7689 | 22.7405 | 23.7054 | 31.9453 | 23.2833 | 22.2234 | 22.4386 | 22.6421 | 23.4975 | 32.6654 | 47.4735 | 49.5912 | 99.4108 | 23.842 | 24.1967 | 39.3235 | 49.5263 | 50.9263 | 51.0591 | 50.7424 | 24.0319 | 25.0662 | 29.6036 | 90.798 | 21.7723 | 22.2755 | 22.5896 | 22.9373 | 22.6015 | 22.6753 | 22.5437 | 22.868 | 23.2851 | 23.4912 | 24.2082 | 37.0039 | 22.9202 | 29.8773 | 87.29 | 24.5047 | 24.7928 | 25.3207 | 30.7314 | 90.1627 | 48.7456 | 57.5608 | 319.5241 | 395.2992 | 351.4777 | 58.6692 | 59.7885 | 22.7324 | 23.2362 | 24.5036 | 32.6111 | 90.8448 | 502.4974 | 588.6628 | 304.9996 | 535.83 | 369.609 | 564.5687 | 687.0499 | 651.5408 | 463.7885 | 361.6233 | 617.8131 | 598.9395 | 623.8078 | 626.7438 | 656.7942 | 665.8602 | 446.3777 | 376.2325 | 38.8204 | 43.7493 | 22.7033 | 23.6508 | 35.7853 | 117.3844 | 22.6897 | 22.1095 | 44.7803 | 22.2392 | 22.755 | 23.8164 | 23.4359 | 34.6078 | 28.2225 | 22.2017 | 22.4944 | 22.6237 | 23.4667 | 33.7476 | 134.2359 | 23.8702 | 22.8321 | 23.7916 | 24.0779 | 33.5959 | 45.1278 | 52.1001 | 48.7588 | 61.3131 | 22.8969 | 22.6649 | 31.4904 | 89.4371 | 61.023 | 52.5299 | 22.7427 | 21.9961 | 23.0544 | 34.2214 | 23.8162 | 21.8565 | 22.211 | 22.4169 | 23.5226 | 35.6253 | 57.5411 | 48.8445 | 121.0062 | 23.0334 | 23.5637 | 36.6441 | 52.5166 | 54.62 | 52.8746 | 54.5481 | 23.1539 | 24.0374 | 30.0416 | 88.0023 | 21.3462 | 21.8407 | 22.2034 | 22.4169 | 25.8043 | 23.1623 | 21.3213 | 21.7402 | 22.3438 | 22.6226 | 23.8616 | 36.7821 | 23.7234 | 32.0459 | 109.4547 | 23.2856 | 23.4882 | 24.7902 | 33.5456 | 82.0342 | 52.843 | 56.1856 | 340.8698 | 430.751 | 338.0973 | 54.5687 | 54.6239 | 22.3261 | 23.0895 | 25.1581 | 35.1121 | 332.0525 | 585.0554 | 621.4108 | 662.9655 | 367.261 | 555.7975 | 410.3757 | 626.2875 | 17.3658 | 17.6678 | 16.8106 | 17.8233 | 21.8045 | 23.2427 | 45.0966 | 571.2951 | 515.6004 | 581.7353 | 22.0897 | 22.8783 | 16.6181 | 22.1273 | 22.3135 | 17.2372 | -0.0006 | -0.0055 | 0.0008 | 0.0059 | 0 | 0.0008 | -0.0117 | 0.0086 | -0.0076 | -353.4906 | 17.4315 | -353.3737 | 17.9982 | -353.7676 | 17.9038 | -354.0815 | 17.7231 | -341.5698 | 17.1379 | -341.3205 | 17.3843 | 2975.4163 | 2404.631 | 578.6528 | 22.2204 | -60.6907
2017-12-19 12:06 | 666.04 |  |  | -73.0426 | -10.3962 | -11.3551 | -24.2355 | -10.8749 | -31.0927 | -45.5411 | -7.6536 | -303.7304 | -313.838 | -8.9094 | -16.9741 | -18.5103 | -18.5767 | 6.9678 | 4.1335 | -8.2321 | -27.2459 | 34.6765 | 33.2448 | 35.7277 | 22.1694 | 22.9842 | 29.3347 | 78.699 | 23.6195 | 22.5177 | 39.5401 | 23.762 | 23.2412 | 26.1333 | 22.9191 | 36.704 | 29.7002 | 22.8989 | 22.3776 | 22.5216 | 23.3452 | 29.8754 | 81.8306 | 23.7041 | 22.5993 | 23.5701 | 23.1931 | 32.1475 | 42.648 | 48.208 | 42.0529 | 43.0742 | 24.8571 | 22.4624 | 30.5096 | 99.1432 | 47.7413 | 50.6753 | 23.7672 | 22.7388 | 23.7131 | 31.9888 | 23.2945 | 22.1166 | 22.4412 | 22.6589 | 23.496 | 32.7321 | 47.6207 | 49.6577 | 99.4591 | 23.8339 | 24.198 | 39.4844 | 49.7179 | 51.1696 | 51.279 | 50.9485 | 24.0574 | 25.0706 | 29.6244 | 90.8958 | 21.7668 | 22.2839 | 22.5871 | 22.9368 | 22.5841 | 22.7005 | 22.5269 | 22.8735 | 23.2932 | 23.4908 | 24.2184 | 37.055 | 22.9191 | 29.9072 | 87.3811 | 24.5118 | 24.7874 | 25.3141 | 30.7741 | 90.4505 | 48.8787 | 57.7029 | 320.5017 | 396.9295 | 353.3993 | 58.8658 | 59.9903 | 22.7163 | 23.2406 | 24.5164 | 32.653 | 91.1098 | 504.1159 | 590.461 | 305.6618 | 537.2166 | 370.6904 | 566.1371 | 664.5367 | 651.0637 | 465.6247 | 363.1466 | 615.6416 | 600.6678 | 626.3462 | 629.5515 | 658.3608 | 670.5508 | 448.1809 | 377.7803 | 38.9175 | 43.8707 | 22.703 | 23.6658 | 35.8929 | 118.0794 | 22.6808 | 22.1185 | 44.8845 | 22.2515 | 22.7867 | 23.8523 | 23.4888 | 34.6705 | 28.2974 | 22.1878 | 22.5077 | 22.6407 | 23.4762 | 33.8113 | 134.6388 | 23.878 | 22.8352 | 23.7977 | 24.0995 | 33.7155 | 45.2881 | 52.2935 | 48.9723 | 61.522 | 22.8787 | 22.6684 | 31.5358 | 89.7562 | 63.1156 | 52.4738 | 22.7478 | 21.9882 | 23.0525 | 34.283 | 23.8098 | 21.8537 | 22.2046 | 22.412 | 23.5285 | 35.2943 | 58.7243 | 48.4881 | 121.5437 | 23.0197 | 23.5764 | 36.8148 | 52.7415 | 54.8102 | 53.0734 | 54.801 | 23.1285 | 24.0362 | 30.0981 | 88.1117 | 21.4388 | 21.8587 | 22.1834 | 22.4161 | 25.824 | 23.1724 | 21.3239 | 21.7632 | 22.3125 | 22.6144 | 23.8991 | 36.808 | 23.7019 | 32.0685 | 109.7239 | 23.2691 | 23.4749 | 24.7969 | 33.5742 | 82.1886 | 52.9731 | 56.3272 | 342.1527 | 432.5521 | 339.8428 | 54.7259 | 54.7509 | 22.323 | 23.098 | 25.1688 | 35.1743 | 333.5835 | 587.3334 | 623.3022 | 664.1777 | 368.516 | 557.1016 | 411.1998 | 627.372 | 17.3681 | 17.6698 | 16.8083 | 17.8225 | 21.8051 | 23.3007 | 45.1902 | 572.9258 | 516.869 | 583.1868 | 22.0913 | 22.8851 | 16.6645 | 22.1351 | 22.4662 | 17.2375 | 0.0005 | -0.0056 | 0.0006 | 0.0063 | 0.0004 | 0.0003 | 0.006 | 0.0086 | -0.0271 | -353.1675 | 17.3494 | -353.4414 | 18.1769 | -354.1091 | 18.0064 | -354.0014 | 17.5629 | -341.2682 | 17.0394 | -341.3144 | 17.565 | 2981.7698 | 2406.1874 | 580.2965 | 22.3007 | -61.1706
2017-12-19 12:06 | 667.04 |  |  | -73.3999 | -10.497 | -11.5274 | -24.3202 | -10.9181 | -31.2231 | -45.6846 | -7.8114 | -305.471 | -315.2155 | -9.0041 | -17.1211 | -18.6998 | -18.7342 | 6.8551 | 4.0984 | -8.3763 | -27.3695 | 35.0182 | 33.312 | 35.8142 | 22.1694 | 22.9989 | 29.3775 | 78.823 | 23.6573 | 22.5157 | 39.6427 | 23.7865 | 23.2656 | 26.1785 | 22.9512 | 36.7824 | 29.7663 | 22.9109 | 22.3969 | 22.4998 | 23.3453 | 29.9078 | 82.0534 | 23.7085 | 22.6149 | 23.5552 | 23.1936 | 32.2642 | 42.7584 | 48.3958 | 42.2395 | 43.1973 | 24.8779 | 22.4637 | 30.5718 | 99.1702 | 48.0146 | 50.8635 | 23.7779 | 22.7397 | 23.7217 | 32.0311 | 23.3011 | 22.1067 | 22.4487 | 22.6772 | 23.4957 | 32.8402 | 47.7336 | 49.7334 | 99.4983 | 23.8342 | 24.197 | 39.5713 | 49.8827 | 51.3313 | 51.4593 | 51.072 | 24.0741 | 25.0759 | 29.6483 | 91.0062 | 21.8486 | 22.2605 | 22.5743 | 22.9045 | 22.5889 | 22.6882 | 22.5303 | 22.8669 | 23.29 | 23.4828 | 24.2269 | 37.1185 | 22.9233 | 29.9406 | 87.4923 | 24.5163 | 24.7876 | 25.3188 | 30.8016 | 90.7329 | 49.0321 | 57.9144 | 321.5142 | 398.5462 | 355.5497 | 59.0834 | 60.2178 | 22.7178 | 23.231 | 24.5152 | 32.6965 | 91.3858 | 505.7145 | 592.2172 | 306.2926 | 538.6463 | 371.6712 | 567.7453 | 642.2018 | 651.7228 | 467.4091 | 364.6123 | 616.3723 | 601.6158 | 626.1726 | 632.6865 | 656.4061 | 670.3209 | 449.9536 | 379.3069 | 38.9539 | 44.0004 | 22.6993 | 23.6678 | 35.9929 | 118.7288 | 22.7074 | 22.1243 | 45.0243 | 22.2604 | 22.8172 | 23.8845 | 23.5503 | 34.7235 | 28.3977 | 22.182 | 22.4995 | 22.641 | 23.4869 | 33.8759 | 135.0326 | 23.898 | 22.8346 | 23.8086 | 24.1156 | 33.8194 | 45.4263 | 52.4729 | 49.1683 | 61.7288 | 22.8888 | 22.6536 | 31.584 | 90.0627 | 65.713 | 52.2587 | 22.7677 | 21.987 | 23.0594 | 34.3551 | 23.8297 | 21.8448 | 22.2038 | 22.4157 | 23.527 | 35.0155 | 59.583 | 47.9905 | 122.1122 | 23.0099 | 23.6096 | 36.987 | 52.9815 | 55.0078 | 53.3069 | 55.0436 | 23.1247 | 24.0354 | 30.1302 | 88.2239 | 21.4119 | 21.8609 | 22.2065 | 22.4066 | 25.8555 | 23.1699 | 21.3347 | 21.8513 | 22.2199 | 22.5747 | 23.902 | 36.795 | 23.6444 | 32.0677 | 110.0481 | 23.2729 | 23.5025 | 24.8108 | 33.6528 | 82.3449 | 53.0746 | 56.4651 | 343.4222 | 433.7028 | 341.4853 | 54.8564 | 54.84 | 22.3291 | 23.0914 | 25.208 | 35.2325 | 335.215 | 589.5645 | 625.1087 | 665.337 | 369.6723 | 558.4032 | 412.0571 | 628.56 | 17.3612 | 17.6733 | 16.8045 | 17.8238 | 21.7957 | 23.3067 | 45.2836 | 574.8851 | 518.4124 | 584.9665 | 22.0883 | 22.8739 | 16.6868 | 22.2131 | 22.4341 | 17.2711 | 0.0006 | -0.0058 | 0.0004 | 0.0065 | -0.0004 | 0.0002 | -0.0175 | 0.0121 | -0.0288 | -353.4783 | 17.5178 | -353.4906 | 18.0598 | -353.7953 | 17.8483 | -353.8937 | 17.6759 | -341.5021 | 17.2098 | -341.3451 | 17.4582 | 2989.8593 | 2381.759 | 582.0257 | 22.3236 | -61.656
2017-12-19 12:06 | 668.0401 |  |  | -73.8028 | -10.661 | -11.5957 | -24.5117 | -11.0053 | -31.3519 | -45.8646 | -7.9151 | -307.336 | -316.8989 | -9.1445 | -17.1692 | -18.8646 | -18.9767 | 6.7628 | 4.095 | -8.5644 | -27.5038 | 38.3297 | 33.3848 | 35.9066 | 22.1749 | 23.0028 | 29.4203 | 78.9509 | 23.6722 | 22.5297 | 39.7483 | 23.8228 | 23.2913 | 26.2211 | 22.9802 | 36.8573 | 29.8242 | 22.9099 | 22.4007 | 22.4901 | 23.3613 | 29.9416 | 82.2571 | 23.7083 | 22.6212 | 23.5651 | 23.2108 | 32.392 | 42.8789 | 48.5726 | 42.4283 | 43.3064 | 24.8946 | 22.463 | 30.6249 | 99.1574 | 48.3021 | 51.0551 | 23.7704 | 22.7347 | 23.7206 | 32.0674 | 23.2917 | 22.1036 | 22.4769 | 22.6814 | 23.5065 | 32.9208 | 47.8018 | 49.8149 | 99.5405 | 23.7976 | 24.2165 | 39.6436 | 50.0603 | 51.4917 | 51.6612 | 51.2172 | 24.0513 | 25.0802 | 29.6842 | 91.1084 | 21.911 | 22.2209 | 22.5546 | 22.876 | 22.5691 | 22.6646 | 22.5496 | 22.8567 | 23.2779 | 23.479 | 24.2226 | 37.1998 | 22.9235 | 29.9725 | 87.6031 | 24.5173 | 24.8053 | 25.3304 | 30.8204 | 91.0072 | 49.1837 | 58.1619 | 322.6202 | 400.1459 | 357.5311 | 59.3044 | 60.4592 | 22.7574 | 23.2374 | 24.5257 | 32.7501 | 91.6668 | 507.2972 | 593.9526 | 306.9825 | 540.18 | 372.6429 | 569.2127 | 636.4028 | 654.9795 | 469.1945 | 366.0951 | 614.5682 | 599.6672 | 627.3061 | 634.3316 | 654.2461 | 667.057 | 451.7188 | 380.8859 | 38.9245 | 44.1272 | 22.6937 | 23.6621 | 36.0922 | 119.2241 | 22.7186 | 22.1208 | 45.1556 | 22.2618 | 22.8199 | 23.9004 | 23.5815 | 34.805 | 28.44 | 22.2085 | 22.4963 | 22.637 | 23.4898 | 33.94 | 135.4423 | 23.9128 | 22.8285 | 23.8078 | 24.1251 | 33.9212 | 45.5685 | 52.655 | 49.3622 | 61.9304 | 22.9078 | 22.6454 | 31.6382 | 90.3636 |  |  | 22.7784 | 21.995 | 23.0676 | 34.4204 | 23.8376 | 21.8537 | 22.2101 | 22.4121 | 23.5376 |  |  |  | 122.6205 | 23.0148 | 23.6387 | 37.1446 | 53.2744 | 55.2226 | 53.6187 | 55.2724 | 23.1219 | 24.0354 | 30.1715 | 88.3205 | 21.4068 | 21.862 | 22.2074 | 22.4061 | 25.922 | 23.1776 | 21.3358 | 21.8312 | 22.2691 | 22.5984 | 23.9175 | 36.8616 | 23.6196 | 32.084 | 110.3369 | 23.2929 | 23.527 | 24.8381 | 33.7365 | 82.507 | 53.1761 | 56.5974 | 344.612 | 434.808 | 343.1515 | 55.0264 | 55.0056 | 22.3331 | 23.0883 | 25.2189 | 35.2908 | 336.82 | 591.7603 | 626.8485 | 666.4746 | 370.7423 | 559.658 | 412.9854 | 629.8527 | 17.3648 | 17.6794 | 16.8068 | 17.8386 | 21.7964 | 23.2534 | 45.3703 | 576.5719 | 519.7701 | 586.4588 | 22.0919 | 22.8887 | 16.7829 | 22.2639 | 22.4793 | 17.3325 | 0.0001 | -0.0061 | 0.0002 | 0.0061 | 0.0007 | 0.0006 | -0.0173 | 0.0143 | 0.0016 | -353.186 | 17.296 | -353.2691 | 18.1009 | -353.9245 | 18.0414 | -354.0661 | 17.6245 | -341.2036 | 16.9921 | -341.0866 | 17.4911 | 3001.2036 | 2400.9507 | 583.6418 | 22.3716 | -62.1566
2017-12-19 12:06 | 669.0401 |  |  | -73.946 | -10.6805 | -11.6796 | -24.5976 | -11.0667 | -31.3803 | -46.0423 | -7.9812 | -309.16 | -318.4192 | -9.2796 | -17.3009 | -19.018 | -19.1576 | 6.6811 | 4.0428 | -8.7438 | -27.5505 | 40.9596 | 33.4633 | 35.9981 | 22.1776 | 23.0051 | 29.4643 | 79.0813 | 23.662 | 22.5122 | 39.8453 | 23.8524 | 23.3053 | 26.2632 | 22.9955 | 36.9311 | 29.8652 | 22.9124 | 22.4076 | 22.5052 | 23.3786 | 29.9928 | 82.454 | 23.7324 | 22.6143 | 23.5808 | 23.2083 | 32.5147 | 42.9915 | 48.7524 | 42.6009 | 43.4128 | 24.9177 | 22.4708 | 30.6672 | 99.1623 | 48.5713 | 51.2513 | 23.7839 | 22.7305 | 23.718 | 32.1082 | 23.3078 | 22.0516 | 22.473 | 22.6944 | 23.5265 | 32.9932 | 47.8541 | 49.9363 | 99.5888 | 23.8099 | 24.244 | 39.739 | 50.2219 | 51.685 | 51.8584 | 51.3981 | 24.0516 | 25.0861 | 29.7155 | 91.208 | 21.8051 | 22.2489 | 22.5771 | 22.9039 | 22.5666 | 22.6654 | 22.5453 | 22.8511 | 23.2718 | 23.4692 | 24.224 | 37.2594 | 22.9259 | 29.9989 | 87.6905 | 24.4926 | 24.838 | 25.3452 | 30.8534 | 91.2838 | 49.3295 | 58.4023 | 323.7015 | 401.6952 | 358.9905 | 59.5536 | 60.7031 | 22.7477 | 23.2556 | 24.5417 | 32.7995 | 91.9391 | 508.8813 | 595.6849 | 307.7577 | 541.7809 | 373.4848 | 570.5171 | 632.3968 | 655.7049 | 470.9638 | 367.5943 | 611.6106 | 597.2226 | 629.3472 | 631.7533 | 655.4813 | 652.7349 | 453.4874 | 382.5085 | 38.9092 | 44.2544 | 22.6966 | 23.661 | 36.1985 | 119.7633 | 22.7055 | 22.1143 | 45.2688 | 22.2703 | 22.8264 | 23.9271 | 23.6234 | 34.897 | 28.4713 | 22.1826 | 22.4938 | 22.6323 | 23.4953 | 34.0023 | 135.8661 | 23.8911 | 22.8261 | 23.8057 | 24.1334 | 34.047 | 45.7278 | 52.8588 | 49.5704 | 62.1354 | 22.9199 | 22.643 | 31.6917 | 90.6602 |  |  | 22.7895 | 21.9992 | 23.0749 | 34.4786 | 23.8568 | 21.8634 | 22.2055 | 22.4123 | 23.5673 |  |  |  | 123.0583 | 23.0083 | 23.6342 | 37.2912 | 53.5252 | 55.4103 | 53.9367 | 55.553 | 23.1157 | 24.0344 | 30.2155 | 88.4213 | 21.4297 | 21.8546 | 22.2016 | 22.4106 | 25.9557 | 23.1531 | 21.3333 | 21.8442 | 22.247 | 22.6126 | 23.9124 | 36.9615 | 23.6793 | 32.1568 | 110.5741 | 23.2957 | 23.53 | 24.8488 | 33.7676 | 82.6603 | 53.2886 | 56.7488 | 345.7866 | 436.1699 | 344.8289 | 55.1825 | 55.1535 | 22.3221 | 23.0835 | 25.2253 | 35.352 | 338.4669 | 593.944 | 628.6488 | 667.5612 | 371.826 | 560.8778 | 413.9538 | 631.2106 | 17.3648 | 17.6869 | 16.8096 | 17.846 | 21.7981 | 23.1041 | 45.4588 | 578.3024 | 521.1735 | 587.9304 | 22.0965 | 22.8867 | 16.7595 | 22.3041 | 22.4963 | 17.4074 | -0.0002 | -0.0059 | 0.0006 | 0.0066 | 0 | 0.0005 | -0.0178 | 0.0152 | 0.0009 | -353.3368 | 17.528 | -353.5676 | 18.1276 | -353.8968 | 17.8319 | -353.7399 | 17.5896 | -341.299 | 17.2139 | -341.3574 | 17.5404 | 3018.2828 | 2391.9777 | 585.2658 | 22.4002 | -62.5323
2017-12-19 12:06 | 670.0402 |  |  | -73.9268 | -10.7912 | -11.8598 | -24.8963 | -11.1669 | -31.4818 | -46.1824 | -8.1115 | -310.8563 | -320.1102 | -9.5031 | -17.3392 | -19.1783 | -19.3802 | 6.6378 | 3.9857 | -8.9226 | -27.7409 | 36.8745 | 33.5359 | 36.0783 | 22.1771 | 23.0094 | 29.5054 | 79.2074 | 23.6789 | 22.5145 | 39.9387 | 23.8814 | 23.3226 | 26.3009 | 23.0176 | 37.0032 | 29.9053 | 22.9122 | 22.3968 | 22.5204 | 23.3698 | 30.0318 | 82.6497 | 23.7471 | 22.6203 | 23.5766 | 23.2169 | 32.6176 | 43.0844 | 48.9158 | 42.7426 | 43.5099 | 24.9353 | 22.4744 | 30.7274 | 99.2236 | 48.8444 | 51.4683 | 23.8016 | 22.735 | 23.7284 | 32.1578 | 23.3117 | 22.0791 | 22.4275 | 22.6943 | 23.5275 | 33.0859 | 47.9201 | 50.0933 | 99.6203 | 23.8101 | 24.2469 | 39.878 | 50.3865 | 51.9169 | 52.0658 | 51.6078 | 24.0737 | 25.0861 | 29.7368 | 91.3015 | 21.6998 | 22.2733 | 22.6182 | 22.9347 | 22.5921 | 22.684 | 22.5426 | 22.8491 | 23.2694 | 23.4652 | 24.2275 | 37.305 | 22.9293 | 30.0267 | 87.7756 | 24.4902 | 24.8427 | 25.353 | 30.8732 | 91.5886 | 49.4631 | 58.6277 | 324.6671 | 403.1911 | 360.1682 | 59.7916 | 60.9191 | 22.7562 | 23.253 | 24.5506 | 32.8398 | 92.2177 | 510.4866 | 597.5288 | 308.5298 | 543.3865 | 374.2061 | 571.7332 | 634.3663 | 651.9541 | 472.6953 | 369.0408 | 615.1469 | 591.8987 | 633.4825 | 631.2787 | 654.7562 | 647.4934 | 455.2756 | 384.1552 | 38.8344 | 44.3837 | 22.6982 | 23.6618 | 36.2928 | 120.4149 | 22.7251 | 22.1073 | 45.3793 | 22.2863 | 22.8361 | 23.9497 | 23.676 | 34.9806 | 28.5102 | 22.1847 | 22.4916 | 22.6307 | 23.4971 | 34.0702 | 136.2922 | 23.8963 | 22.824 | 23.8081 | 24.1472 | 34.154 | 45.8758 | 53.0419 | 49.7721 | 62.3479 | 22.9375 | 22.6495 | 31.7352 | 90.9504 |  |  | 22.7934 | 21.9944 | 23.0795 | 34.5461 | 23.8655 | 21.8642 | 22.1985 | 22.4186 | 23.5764 |  |  |  | 123.5234 | 22.979 | 23.6224 | 37.4302 | 53.7309 | 55.6038 | 54.2196 | 55.8268 | 23.1192 | 24.0496 | 30.2513 | 88.5252 | 21.4459 | 21.8559 | 22.193 | 22.4141 | 25.9987 | 23.105 | 21.3348 | 21.846 | 22.2345 | 22.5996 | 23.8961 | 37.1348 | 23.7027 | 32.2198 | 110.843 | 23.2851 | 23.538 | 24.8339 | 33.7667 | 82.8277 | 53.4887 | 56.9827 | 346.8104 | 438.2799 | 346.4751 | 55.336 | 55.2867 | 22.3229 | 23.0853 | 25.2405 | 35.4134 | 340.1246 | 596.1287 | 630.5736 | 668.6027 | 372.9876 | 562.063 | 414.9629 | 632.5703 | 17.3741 | 17.6965 | 16.8151 | 17.8398 | 21.7975 | 23.0141 | 45.5802 | 580.3662 | 522.8859 | 589.7049 | 22.0812 | 22.8773 | 16.7975 | 22.3182 | 22.632 | 17.3991 | 0.0005 | -0.0062 | 0.0008 | 0.0065 | 0.0002 | 0.0004 | 0.0023 | 0.0116 | -0.0056 | -353.2845 | 17.3432 | -353.1706 | 18.0064 | -353.7122 | 18.0126 | -354.0999 | 17.719 | -341.222 | 17.0312 | -340.9543 | 17.4048 | 3036.1886 | 2379.129 | 587.0347 | 22.4751 | -63.0763
2017-12-19 12:06 | 671.0403 |  |  | -73.7705 | -11.0476 | -12.0988 | -25.183 | -11.2699 | -31.6293 | -46.3084 | -8.304 | -312.4418 | -321.5543 | -9.6037 | -17.327 | -19.2965 | -19.4007 | 6.6711 | 3.9396 | -9.1137 | -27.978 | 36.8092 | 33.6012 | 36.1522 | 22.1753 | 23.0138 | 29.5382 | 79.3381 | 23.6932 | 22.5237 | 40.0335 | 23.9079 | 23.3388 | 26.3388 | 23.0381 | 37.0723 | 29.9458 | 22.9147 | 22.3935 | 22.4988 | 23.3582 | 30.0619 | 82.8338 | 23.7464 | 22.6201 | 23.5697 | 23.2236 | 32.7178 | 43.1751 | 49.0694 | 42.8782 | 43.6135 | 24.9547 | 22.4698 | 30.7833 | 99.2433 | 49.1463 | 51.7012 | 23.7915 | 22.7296 | 23.7347 | 32.1991 | 23.306 | 22.0681 | 22.4117 | 22.6768 | 23.521 | 33.1602 | 47.9902 | 50.2509 | 99.6481 | 23.7963 | 24.2404 | 40.0365 | 50.5883 | 52.1592 | 52.3021 | 51.8317 | 24.0391 | 25.0796 | 29.7666 | 91.4217 | 21.7511 | 22.2556 | 22.581 | 22.9264 | 22.6084 | 22.6962 | 22.5476 | 22.8595 | 23.2776 | 23.4774 | 24.2369 | 37.3968 | 22.933 | 30.0724 | 87.8737 | 24.494 | 24.7964 | 25.3405 | 30.8879 | 91.889 | 49.5654 | 58.7598 | 325.5822 | 404.6044 | 360.9998 | 59.9274 | 61.0573 | 22.7486 | 23.2407 | 24.5479 | 32.8796 | 92.4942 | 512.1106 | 599.4539 | 309.2603 | 544.907 | 374.8788 | 572.903 | 647.5257 | 648.9221 | 474.4673 | 370.5068 | 622.9043 | 587.4298 | 640.3652 | 637.2411 | 654.8519 | 651.0938 | 457.142 | 385.8214 | 38.7796 | 44.5064 | 22.6948 | 23.6662 | 36.3838 | 121.1014 | 22.7282 | 22.1117 | 45.4835 | 22.3056 | 22.8449 | 23.9653 | 23.7269 | 35.0735 | 28.5442 | 22.202 | 22.4984 | 22.6407 | 23.5011 | 34.1402 | 136.7263 | 23.934 | 22.8222 | 23.8115 | 24.1637 | 34.2457 | 46.0087 | 53.2158 | 49.9643 | 62.5595 | 22.9273 | 22.6593 | 31.7758 | 91.2057 |  |  | 22.7802 | 21.9881 | 23.0865 | 34.6145 | 23.852 | 21.8645 | 22.2035 | 22.4217 | 23.5763 |  |  |  | 123.9627 | 22.9462 | 23.6482 | 37.5737 | 53.8853 | 55.8356 | 54.5096 | 56.0842 | 23.1209 | 24.0587 | 30.2881 | 88.6169 | 21.4228 | 21.8544 | 22.2139 | 22.4109 | 26.0363 | 23.1068 | 21.3325 | 21.8213 | 22.2798 | 22.5963 | 23.9164 | 37.3543 | 23.709 | 32.2772 | 111.0955 | 23.2838 | 23.542 | 24.8313 | 33.7924 | 83.0156 | 53.7972 | 57.3195 | 348.1544 | 441.2825 | 348.1033 | 55.5269 | 55.4329 | 22.3329 | 23.0871 | 25.2543 | 35.4779 | 341.7545 | 598.2937 | 632.4872 | 669.6525 | 374.2134 | 563.2462 | 416.0031 | 633.8946 | 17.3788 | 17.7023 | 16.8164 | 17.8382 | 21.8024 | 22.9914 | 45.6845 | 582.0936 | 524.3101 | 591.1863 | 22.0914 | 22.9027 | 16.7756 | 22.395 | 22.6453 | 17.4292 | 0.0001 | -0.0064 | 0.0004 | 0.0061 | 0.0006 | 0.0005 | -0.0091 | 0.0107 | -0.0188 | -353.1398 | 17.4541 | -353.5091 | 18.2015 | -353.9799 | 17.9058 | -353.6999 | 17.5157 | -341.0682 | 17.1359 | -341.2282 | 17.5937 | 3049.5602 | 2416.7583 | 588.6985 | 22.5202 | -63.6107
2017-12-19 12:06 | 672.0403 |  |  | -73.7301 | -11.1926 | -12.1664 | -25.3804 | -11.3722 | -31.5972 | -46.4826 | -8.4835 | -314.1189 | -323.1369 | -9.7622 | -17.4918 | -19.4007 | -19.4917 | 6.5606 | 3.9389 | -9.1985 | -28.0563 | 40.0401 | 33.6642 | 36.219 | 22.1709 | 23.0207 | 29.5743 | 79.4688 | 23.6916 | 22.5144 | 40.116 | 23.9165 | 23.3438 | 26.373 | 23.0452 | 37.1368 | 29.978 | 22.9219 | 22.4086 | 22.4705 | 23.3641 | 30.0996 | 83.0183 | 23.7552 | 22.6072 | 23.5721 | 23.2167 | 32.8014 | 43.2747 | 49.2175 | 43.0249 | 43.7275 | 24.9761 | 22.4617 | 30.8437 | 99.2428 | 49.4596 | 51.9318 | 23.7897 | 22.731 | 23.7338 | 32.2393 | 23.3391 | 22.0871 | 22.4106 | 22.6647 | 23.5253 | 33.265 | 48.0685 | 50.4405 | 99.6889 | 23.8762 | 24.2416 | 40.2202 | 50.7876 | 52.4377 | 52.5341 | 52.0736 | 24.0199 | 25.082 | 29.7983 | 91.5403 | 21.7753 | 22.2437 | 22.5651 | 22.9326 | 22.6098 | 22.678 | 22.5531 | 22.8767 | 23.2913 | 23.4828 | 24.2541 | 37.4982 | 22.9404 | 30.118 | 87.9745 | 24.471 | 24.7718 | 25.3267 | 30.9355 | 92.1818 | 49.6738 | 58.8912 | 326.4944 | 406.032 | 361.9025 | 60.0891 | 61.2468 | 22.6915 | 23.2294 | 24.5471 | 32.9306 | 92.7655 | 513.7319 | 601.4307 | 309.9813 | 546.2779 | 375.6703 | 574.1421 | 665.7127 | 647.9579 | 476.3187 | 372.08 | 628.6078 | 587.3795 | 643.7606 | 645.8569 | 660.3531 | 649.1877 | 459.0745 | 387.4969 | 38.8234 | 44.6246 | 22.7084 | 23.6684 | 36.4799 | 121.8144 | 22.7225 | 22.1203 | 45.5906 | 22.3178 | 22.8618 | 23.9865 | 23.7892 | 35.1624 | 28.5745 | 22.1858 | 22.502 | 22.6417 | 23.5168 | 34.2068 | 137.169 | 23.9484 | 22.8242 | 23.8208 | 24.1782 | 34.3589 | 46.1351 | 53.3941 | 50.1545 | 62.7769 | 22.9129 | 22.6595 | 31.821 | 91.4668 |  |  | 22.7825 | 21.9862 | 23.092 | 34.6864 | 23.8758 | 21.8672 | 22.2118 | 22.4285 | 23.5939 |  |  |  | 124.3995 | 22.9836 | 23.6539 | 37.7529 | 54.0206 | 56.0474 | 54.8812 | 56.3717 | 23.1317 | 24.0625 | 30.3067 | 88.6974 | 21.3463 | 21.8445 | 22.2348 | 22.4095 | 26.0885 | 23.1286 | 21.3385 | 21.8632 | 22.2339 | 22.5897 | 23.9389 | 37.5886 | 23.7201 | 32.3003 | 111.3935 | 23.2929 | 23.5146 | 24.8461 | 33.8821 | 83.2104 | 54.0947 | 57.6605 | 350.0631 | 444.4794 | 349.7339 | 55.7047 | 55.6009 | 22.3297 | 23.087 | 25.2752 | 35.5414 | 343.4225 | 600.4246 | 634.3908 | 670.7583 | 375.4573 | 564.495 | 417.0561 | 635.1812 | 17.3701 | 17.7004 | 16.8175 | 17.8327 | 21.805 | 22.9317 | 45.7446 | 583.7903 | 525.706 | 592.6552 | 22.0881 | 22.9123 | 16.8763 | 22.4732 | 22.6831 | 17.4547 | 0 | -0.0058 | 0.0011 | 0.0061 | 0.0003 | 0.0007 | -0.0084 | 0.0102 | -0.0261 | -353.3737 | 17.4418 | -353.1952 | 17.9756 | -353.6076 | 17.9305 | -353.9614 | 17.7395 | -341.262 | 17.1153 | -340.8928 | 17.3823 | 3059.0398 | 2482.4282 | 590.361 | 22.5782 | -64.0197
2017-12-19 12:06 | 673.0404 |  |  | -73.782 | -11.2397 | -12.2693 | -25.5235 | -11.4891 | -31.7324 | -46.598 | -8.5355 | -315.8235 | -324.8271 | -9.822 | -17.6289 | -19.521 | -19.6457 | 6.4735 | 3.8348 | -9.4376 | -28.2432 | 35.892 | 33.7221 | 36.2931 | 22.1647 | 23.0259 | 29.6169 | 79.6007 | 23.6989 | 22.5077 | 40.2017 | 23.9324 | 23.3592 | 26.4073 | 23.0596 | 37.2081 | 30.0355 | 22.9069 | 22.3995 | 22.477 | 23.3694 | 30.135 | 83.2055 | 23.7688 | 22.5866 | 23.5913 | 23.2215 | 32.8856 | 43.3817 | 49.3554 | 43.166 | 43.84 | 24.9712 | 22.4614 | 30.902 | 99.2384 | 49.8119 | 52.1627 | 23.8138 | 22.7375 | 23.7369 | 32.2855 | 23.3284 | 22.064 | 22.4209 | 22.6679 | 23.5126 | 33.3824 | 48.1695 | 50.6308 | 99.7165 | 23.8692 | 24.257 | 40.4056 | 50.9944 | 52.6988 | 52.7469 | 52.2915 | 24.032 | 25.0857 | 29.8342 | 91.647 | 21.7245 | 22.2523 | 22.6053 | 22.9526 | 22.6127 | 22.6763 | 22.5476 | 22.88 | 23.2917 | 23.483 | 24.2557 | 37.6084 | 22.9471 | 30.1479 | 88.0619 | 24.4585 | 24.7846 | 25.3256 | 30.9886 | 92.4829 | 49.8604 | 59.1243 | 327.4318 | 407.5672 | 363.1907 | 60.3521 | 61.4985 | 22.6933 | 23.2272 | 24.5509 | 32.9808 | 93.0626 | 515.3374 | 603.428 | 310.6977 | 547.5003 | 376.6751 | 575.5654 | 687.7403 | 649.3533 | 478.1822 | 373.6603 | 631.8561 | 594.4137 | 641.38 | 652.7968 | 670.0251 | 653.7465 | 461.0081 | 389.153 | 38.8299 | 44.7482 | 22.7189 | 23.6738 | 36.5899 | 122.5085 | 22.7202 | 22.1228 | 45.7004 | 22.3266 | 22.8873 | 24.0095 | 23.8511 | 35.2296 | 28.6292 | 22.1927 | 22.4825 | 22.6308 | 23.5218 | 34.2671 | 137.5923 | 23.9434 | 22.8179 | 23.8204 | 24.1788 | 34.4715 | 46.2625 | 53.5743 | 50.3461 | 62.9763 | 22.9141 | 22.6453 | 31.8628 | 91.7437 |  |  | 22.7845 | 21.9884 | 23.0965 | 34.749 | 23.8908 | 21.8632 | 22.2083 | 22.4319 | 23.5976 |  |  |  | 124.8366 | 23.0381 | 23.6436 | 37.9549 | 54.1127 | 56.2669 | 55.2286 | 56.6283 | 23.1308 | 24.0633 | 30.3239 | 88.7765 | 21.3081 | 21.8352 | 22.2026 | 22.4158 | 26.0762 | 23.1923 | 21.3381 | 21.878 | 22.1961 | 22.6016 | 23.946 | 37.82 | 23.7023 | 32.3245 | 111.6974 | 23.2959 | 23.5038 | 24.8715 | 33.968 | 83.4101 | 54.3652 | 57.9646 | 351.8117 | 447.2633 | 351.3474 | 55.8298 | 55.7547 | 22.3305 | 23.1006 | 25.2829 | 35.5971 | 345.0669 | 602.506 | 636.3069 | 671.951 | 376.609 | 565.775 | 418.2013 | 636.3614 | 17.368 | 17.7084 | 16.8196 | 17.833 | 21.7995 | 22.9394 | 45.8017 | 585.7318 | 527.3273 | 594.3961 | 22.0783 | 22.9022 | 16.9179 | 22.4207 | 22.7231 | 17.4151 | 0 | -0.0062 | 0.0005 | 0.0059 | 0.0002 | 0.0003 | -0.0018 | 0.0104 | 0.0025 | -353.0229 | 17.3515 | -353.2999 | 18.181 | -353.9399 | 18.0023 | -353.7768 | 17.5424 | -340.9174 | 17.0414 | -340.9943 | 17.5855 | 3060.8156 | 2472.2389 | 592.1231 | 22.5719 | -64.5048
2017-12-19 12:06 | 674.0404 |  |  | -73.901 | -11.3545 | -12.4567 | -25.626 | -11.6342 | -31.8309 | -46.8117 | -8.7291 | -317.5654 | -326.393 | -9.7769 | -17.7916 | -19.6307 | -19.8676 | 6.4208 | 3.7922 | -9.6809 | -28.3752 | 36.9833 | 33.7871 | 36.3715 | 22.1697 | 23.0289 | 29.6622 | 79.7362 | 23.7288 | 22.5077 | 40.3008 | 23.9543 | 23.3853 | 26.4482 | 23.0779 | 37.2887 | 30.096 | 22.9068 | 22.3967 | 22.4794 | 23.3679 | 30.1801 | 83.3916 | 23.765 | 22.6029 | 23.593 | 23.2295 | 32.9823 | 43.4943 | 49.4891 | 43.3071 | 43.9488 | 24.9807 | 22.4675 | 30.9513 | 99.2352 | 50.1808 | 52.3917 | 23.8147 | 22.7329 | 23.7455 | 32.3341 | 23.2998 | 22.0803 | 22.4488 | 22.6722 | 23.5194 | 33.4903 | 48.2996 | 50.79 | 99.7475 | 23.7723 | 24.2766 | 40.5703 | 51.2462 | 52.9649 | 53.0022 | 52.5472 | 24.0195 | 25.0888 | 29.863 | 91.7652 | 21.7509 | 22.2492 | 22.5813 | 22.9537 | 22.5965 | 22.6904 | 22.545 | 22.8631 | 23.2821 | 23.4809 | 24.2547 | 37.6779 | 22.9509 | 30.1858 | 88.1497 | 24.4456 | 24.7711 | 25.3282 | 31.0284 | 92.7937 | 50.0005 | 59.4068 | 328.3645 | 409.2158 | 364.7092 | 60.5847 | 61.7214 | 22.7194 | 23.2319 | 24.5669 | 33.0303 | 93.3484 | 516.9393 | 605.4119 | 311.4075 | 548.5926 | 377.9507 | 577.1394 | 702.5417 | 654.8956 | 480.0061 | 375.2048 | 632.5367 | 606.1623 | 636.4193 | 653.7712 | 675.5238 | 655.5372 | 462.9104 | 390.7978 | 38.6068 | 44.8635 | 22.7173 | 23.6792 | 36.7024 | 123.1877 | 22.7197 | 22.1143 | 45.8144 | 22.342 | 22.9024 | 24.0262 | 23.9079 | 35.3026 | 28.69 | 22.1953 | 22.4722 | 22.6209 | 23.5292 | 34.3309 | 138.0123 | 23.9454 | 22.8186 | 23.82 | 24.188 | 34.5955 | 46.4048 | 53.7711 | 50.563 | 63.1793 | 22.9318 | 22.6399 | 31.9048 | 92.0051 |  |  | 22.7745 | 21.99 | 23.1077 | 34.8081 | 23.873 | 21.8641 | 22.2063 | 22.4282 | 23.6074 |  |  |  | 125.2617 | 23.0399 | 23.6596 | 38.1943 | 54.2113 | 56.4903 | 55.5871 | 56.918 | 23.1241 | 24.0746 | 30.3709 | 88.8642 | 21.3252 | 21.8366 | 22.1871 | 22.4246 | 26.069 | 23.2336 | 21.3321 | 21.8461 | 22.2207 | 22.6147 | 23.9596 | 38.0214 | 23.7226 | 32.415 | 111.942 | 23.2934 | 23.5201 | 24.8883 | 34.0294 | 83.6014 | 54.6408 | 58.2701 | 353.1978 | 450.0138 | 352.9538 | 55.976 | 55.879 | 22.3233 | 23.1049 | 25.2805 | 35.6523 | 346.698 | 604.5212 | 638.2581 | 673.1978 | 377.6452 | 567.0186 | 419.3842 | 637.4603 | 17.3659 | 17.7159 | 16.8129 | 17.8352 | 21.8009 | 23.0148 | 45.864 | 587.3146 | 528.6823 | 595.8763 | 22.0874 | 22.8967 | 16.9327 | 22.4886 | 22.7216 | 17.4936 | 0.0002 | -0.0059 | 0.0003 | 0.0061 | 0.0004 | 0.0007 | -0.0235 | 0.0126 | 0.0093 | -353.2752 | 17.5157 | -353.3737 | 18.0742 | -353.6506 | 17.8422 | -353.7245 | 17.6553 | -341.0774 | 17.2077 | -341.0128 | 17.4664 | 3060.1624 | 2456.755 | 593.7752 | 22.6051 | -65.0676
2017-12-19 12:06 | 675.0405 |  |  | -73.7287 | -11.5176 | -12.5432 | -25.8701 | -11.7005 | -31.8604 | -46.9512 | -8.8591 | -319.3669 | -328.1378 | -9.9734 | -17.8225 | -19.7339 | -19.876 | 6.4366 | 3.6194 | -9.8785 | -28.7598 | 36.2238 | 33.8422 | 36.4411 | 22.1734 | 23.0337 | 29.7088 | 79.8734 | 23.7305 | 22.5123 | 40.3966 | 23.9649 | 23.4046 | 26.4982 | 23.0977 | 37.3636 | 30.1478 | 22.9213 | 22.395 | 22.4708 | 23.3696 | 30.2281 | 83.5731 | 23.7591 | 22.6217 | 23.5891 | 23.2457 | 33.075 | 43.6061 | 49.6316 | 43.4398 | 44.053 | 24.9817 | 22.4632 | 30.9991 | 99.2452 | 50.5703 | 52.6307 | 23.8065 | 22.7325 | 23.7586 | 32.3813 | 23.3361 | 22.1319 | 22.4349 | 22.6797 | 23.5422 | 33.6203 | 48.4611 | 50.9982 | 99.7767 | 23.7756 | 24.2771 | 40.7549 | 51.5193 | 53.2641 | 53.2764 | 52.8094 | 24.0335 | 25.0856 | 29.8795 | 91.8677 | 21.7531 | 22.236 | 22.6051 | 22.937 | 22.5861 | 22.706 | 22.5622 | 22.8483 | 23.2738 | 23.4729 | 24.2622 | 37.7045 | 22.9527 | 30.2192 | 88.2288 | 24.4781 | 24.7641 | 25.3339 | 31.0488 | 93.0805 | 50.0904 | 59.6623 | 329.3282 | 410.892 | 366.3847 | 60.796 | 61.9653 | 22.7557 | 23.2385 | 24.591 | 33.0829 | 93.6174 | 518.5709 | 607.4039 | 312.1239 | 549.6335 | 379.5032 | 578.8003 | 706.8092 | 662.4612 | 481.8232 | 376.7247 | 633.5143 | 612.5201 | 633.5737 | 652.7968 | 676.3638 | 657.6758 | 464.8021 | 392.4633 | 38.4147 | 44.9745 | 22.711 | 23.68 | 36.801 | 123.8092 | 22.7252 | 22.1198 | 45.9304 | 22.351 | 22.9078 | 24.0425 | 23.9633 | 35.3997 | 28.7432 | 22.1741 | 22.4802 | 22.6281 | 23.5319 | 34.3997 | 138.4457 | 23.9603 | 22.8285 | 23.8305 | 24.2173 | 34.7173 | 46.5605 | 53.9599 | 50.7714 | 63.405 | 22.9347 | 22.6458 | 31.9551 | 92.2637 |  |  | 22.7678 | 21.9938 | 23.117 | 34.8804 | 23.8765 | 21.8574 | 22.2114 | 22.4337 | 23.6231 |  |  |  | 125.7289 | 23.0405 | 23.6735 | 38.4704 | 54.4334 | 56.6953 | 56.0328 | 57.2473 | 23.1222 | 24.0892 | 30.4175 | 88.9491 | 21.3962 | 21.854 | 22.1973 | 22.4221 | 26.1263 | 23.1886 | 21.3319 | 21.8262 | 22.2582 | 22.6081 | 23.9622 | 38.2502 | 23.7446 | 32.4911 | 112.1974 | 23.2902 | 23.5152 | 24.8964 | 34.091 | 83.8055 | 54.9427 | 58.5969 | 354.5838 | 453.2131 | 354.671 | 56.1437 | 56.0069 | 22.3102 | 23.098 | 25.2857 | 35.7109 | 348.3689 | 606.4741 | 640.2651 | 674.4803 | 378.7118 | 568.2411 | 420.5866 | 638.5101 | 17.3685 | 17.7189 | 16.815 | 17.8367 | 21.7989 | 23.012 | 45.9437 | 588.8719 | 530.0145 | 597.3251 | 22.0776 | 22.8807 | 16.9541 | 22.6309 | 22.8235 | 17.567 | -0.0002 | -0.0061 | 0.0004 | 0.0066 | 0.0002 | 0.0002 | -0.0072 | 0.015 | -0.0124 | -353.1675 | 17.3679 | -353.1275 | 18.0455 | -353.6691 | 17.9941 | -353.9061 | 17.6779 | -340.9482 | 17.0476 | -340.7174 | 17.448 | 3062.4815 | 2500.5932 | 595.4257 | 22.7272 | -65.5525
2017-12-19 12:06 | 676.0406 |  |  | -73.8044 | -11.554 | -12.7086 | -26.0093 | -11.8309 | -31.9714 | -47.129 | -9.0599 | -321.1809 | -329.7787 | -10.1404 | -17.9692 | -19.8864 | -20.0692 | 6.3099 | 3.5789 | -9.9913 | -28.9437 | 37.7215 | 33.8951 | 36.5292 | 22.1758 | 23.0436 | 29.7557 | 80.0183 | 23.7249 | 22.5105 | 40.4889 | 23.9899 | 23.4198 | 26.5371 | 23.118 | 37.437 | 30.1942 | 22.9377 | 22.3828 | 22.4844 | 23.3831 | 30.2668 | 83.7454 | 23.7761 | 22.609 | 23.5974 | 23.2469 | 33.1798 | 43.7189 | 49.7804 | 43.5718 | 44.1773 | 24.9955 | 22.4648 | 31.0507 | 99.2397 | 50.9691 | 52.8662 | 23.8245 | 22.74 | 23.7659 | 32.4262 | 23.3581 | 22.1129 | 22.398 | 22.6704 | 23.5408 | 33.7241 | 48.6491 | 51.2199 | 99.7956 | 23.8245 | 24.2828 | 40.925 | 51.7545 | 53.5265 | 53.5186 | 53.0311 | 24.0626 | 25.0835 | 29.9042 | 91.9844 | 21.7135 | 22.2361 | 22.6381 | 22.9295 | 22.6148 | 22.7091 | 22.5547 | 22.8517 | 23.2745 | 23.4792 | 24.2633 | 37.781 | 22.9483 | 30.2654 | 88.3106 | 24.4857 | 24.79 | 25.3491 | 31.0707 | 93.347 | 50.2452 | 59.8373 | 330.3484 | 412.5904 | 367.7405 | 61.0132 | 62.1887 | 22.7868 | 23.2404 | 24.5972 | 33.1256 | 93.8906 | 520.2172 | 609.4488 | 312.8392 | 550.715 | 381.2466 | 580.5604 | 706.4765 | 667.2385 | 483.6387 | 378.2352 | 637.0071 | 615.553 | 633.958 | 653.4805 | 674.3835 | 658.7858 | 466.6729 | 394.1015 | 38.4773 | 45.1014 | 22.699 | 23.6751 | 36.8938 | 124.4048 | 22.7348 | 22.1259 | 46.0494 | 22.364 | 22.9259 | 24.0796 | 24.0298 | 35.483 | 28.8237 | 22.1864 | 22.4949 | 22.6418 | 23.5368 | 34.4631 | 138.8894 | 23.9749 | 22.8232 | 23.8357 | 24.2311 | 34.8174 | 46.7053 | 54.1445 | 50.9655 | 63.6262 | 22.9553 | 22.6509 | 32.0159 | 92.5217 |  |  | 22.777 | 21.9992 | 23.1231 | 34.9489 | 23.9014 | 21.8591 | 22.2167 | 22.4362 | 23.6279 |  |  |  | 126.2453 | 23.0434 | 23.711 | 38.7242 | 54.6871 | 56.9168 | 56.4694 | 57.5619 | 23.1345 | 24.0998 | 30.4379 | 89.0345 | 21.4171 | 21.8449 | 22.2182 | 22.4195 | 26.1224 | 23.1907 | 21.3243 | 21.8026 | 22.312 | 22.6061 | 23.9631 | 38.4229 | 23.7575 | 32.544 | 112.4624 | 23.2895 | 23.5357 | 24.9015 | 34.1508 | 84.0155 | 55.246 | 58.9144 | 355.9256 | 455.8421 | 356.5138 | 56.3003 | 56.0966 | 22.3217 | 23.1002 | 25.3057 | 35.7749 | 350.1555 | 608.3849 | 642.2445 | 675.8199 | 379.8646 | 569.4644 | 421.8766 | 639.5475 | 17.3775 | 17.7209 | 16.8205 | 17.8343 | 21.7959 | 22.9098 | 46.04 | 590.7672 | 531.6035 | 599.0356 | 22.0807 | 22.9025 | 16.9981 | 22.6009 | 22.8572 | 17.5474 | -0.0003 | -0.0055 | 0.0007 | 0.0068 | 0.0003 | 0.0005 | -0.0232 | 0.0172 | -0.004 | -353.0475 | 17.4254 | -353.2937 | 18.1358 | -353.7337 | 17.9182 | -353.6876 | 17.5732 | -340.8128 | 17.1112 | -340.8928 | 17.5404 | 3071.3898 | 2473.4595 | 597.1902 | 22.7291 | -66.0866
2017-12-19 12:06 | 677.0406 |  |  | -73.5757 | -11.7551 | -12.9002 | -26.1491 | -11.8637 | -32.136 | -47.3242 | -9.3018 | -323.081 | -331.5403 | -10.327 | -18.1556 | -20.0129 | -20.2324 | 6.2907 | 3.5639 | -10.2545 | -29.1654 | 37.9148 | 33.9581 | 36.614 | 22.1773 | 23.046 | 29.7965 | 80.1595 | 23.745 | 22.5102 | 40.5886 | 24.006 | 23.4326 | 26.5656 | 23.1215 | 37.5093 | 30.2289 | 22.9685 | 22.3718 | 22.503 | 23.3995 | 30.3073 | 83.9141 | 23.8011 | 22.6033 | 23.6054 | 23.2464 | 33.2878 | 43.8403 | 49.917 | 43.6976 | 44.3105 | 25.0255 | 22.4648 | 31.1084 | 99.2298 | 51.3363 | 53.0621 | 23.8413 | 22.742 | 23.7671 | 32.4715 | 23.349 | 22.0942 | 22.387 | 22.6567 | 23.5458 | 33.8261 | 48.8656 | 51.412 | 99.8269 | 23.8183 | 24.3056 | 41.0739 | 51.9662 | 53.7667 | 53.7595 | 53.2715 | 24.0317 | 25.0867 | 29.9433 | 92.1241 | 21.7519 | 22.2355 | 22.6112 | 22.9357 | 22.6215 | 22.6985 | 22.5346 | 22.8547 | 23.2712 | 23.4871 | 24.2704 | 37.8029 | 22.9506 | 30.3168 | 88.4123 | 24.5223 | 24.7809 | 25.3471 | 31.1197 | 93.6273 | 50.3936 | 60.0193 | 331.408 | 414.2547 | 369.1002 | 61.2285 | 62.3792 | 22.7359 | 23.2398 | 24.6063 | 33.1723 | 94.1664 | 521.8571 | 611.5292 | 313.5749 | 551.8429 | 383.0904 | 582.337 | 708.2341 | 667.7237 | 485.4332 | 379.7575 | 641.8324 | 617.3741 | 637.4924 | 651.3644 | 672.5385 | 647.0449 | 468.5217 | 395.7465 | 38.549 | 45.2384 | 22.6981 | 23.6709 | 36.9981 | 124.9959 | 22.7364 | 22.1234 | 46.1717 | 22.3844 | 22.9365 | 24.1095 | 24.081 | 35.5607 | 28.8809 | 22.2065 | 22.5019 | 22.6469 | 23.5541 | 34.5364 | 139.3058 | 23.9899 | 22.8275 | 23.8405 | 24.2431 | 34.9222 | 46.8446 | 54.3242 | 51.1711 | 63.8606 | 22.9639 | 22.6566 | 32.0654 | 92.7672 |  |  | 22.782 | 21.9929 | 23.1256 | 35.0108 | 23.9149 | 21.868 | 22.2151 | 22.4195 | 23.6326 |  |  |  | 126.796 | 23.0057 | 23.6996 | 38.9821 | 54.9047 | 57.1487 | 56.8845 | 57.8951 | 23.1537 | 24.1054 | 30.4708 | 89.1309 | 21.3131 | 21.8312 | 22.2005 | 22.4302 | 26.1347 | 23.2158 | 21.3276 | 21.7996 | 22.3302 | 22.6029 | 23.9839 | 38.561 | 23.7754 | 32.555 | 112.7787 | 23.2923 | 23.5461 | 24.9186 | 34.2498 | 84.2308 | 55.4955 | 59.1962 | 357.0953 | 457.7155 | 358.4065 | 56.4778 | 56.2133 | 22.3358 | 23.1048 | 25.3378 | 35.8477 | 352.0673 | 610.2751 | 644.2298 | 677.2375 | 381.0412 | 570.6929 | 423.0648 | 640.6777 | 17.3795 | 17.7206 | 16.8265 | 17.8248 | 21.8032 | 22.836 | 46.1336 | 592.3452 | 532.9225 | 600.4854 | 22.0892 | 22.9158 | 17.056 | 22.6645 | 22.9499 | 17.6053 | 0.0001 | -0.0066 | 0.0007 | 0.0067 | 0.0006 | 0.0005 | 0.0127 | 0.0135 | -0.0142 | -353.1491 | 17.4541 | -353.1922 | 18.0496 | -353.5953 | 17.9161 | -353.7737 | 17.6636 | -340.9113 | 17.1318 | -340.7512 | 17.4521 | 3083.1255 | 2519.7956 | 598.8602 | 22.8072 | -66.689
2017-12-19 12:06 | 678.0407 |  |  | -73.5531 | -11.903 | -13.0611 | -26.4154 | -11.9494 | -32.2199 | -47.4396 | -9.4726 | -325.02 | -333.3693 | -10.5053 | -18.366 | -20.208 | -20.488 | 6.1388 | 3.4951 | -10.3376 | -29.3437 | 41.3645 | 34.0123 | 36.683 | 22.1756 | 23.0425 | 29.8346 | 80.2947 | 23.7628 | 22.515 | 40.6728 | 24.0075 | 23.4344 | 26.5978 | 23.1134 | 37.5756 | 30.257 | 22.954 | 22.3753 | 22.5075 | 23.3979 | 30.3521 | 84.0749 | 23.8384 | 22.6045 | 23.6068 | 23.2563 | 33.3795 | 43.9536 | 50.0309 | 43.798 | 44.4345 | 25.0292 | 22.4576 | 31.1797 | 99.2534 | 51.6822 | 53.2453 | 23.877 | 22.7443 | 23.7733 | 32.5184 | 23.3585 | 22.0594 | 22.3949 | 22.6781 | 23.548 | 33.9728 | 49.126 | 51.6358 | 99.853 | 23.8122 | 24.3387 | 41.2455 | 52.1812 | 54.0226 | 54.003 | 53.5065 | 24.0139 | 25.0928 | 29.9778 | 92.248 | 21.7561 | 22.2292 | 22.6319 | 22.9372 | 22.552 | 22.6791 | 22.5257 | 22.8511 | 23.264 | 23.4817 | 24.2718 | 37.8349 | 22.9615 | 30.3506 | 88.5108 | 24.5822 | 24.7692 | 25.3435 | 31.1653 | 93.882 | 50.4977 | 60.1691 | 332.4976 | 415.7742 | 370.7421 | 61.3918 | 62.5377 | 22.7289 | 23.2415 | 24.6227 | 33.2185 | 94.4515 | 523.5177 | 613.57 | 314.342 | 553.0003 | 384.8917 | 584.092 | 713.6479 | 669.6941 | 487.2291 | 381.2438 | 642.9019 | 618.6639 | 638.8755 | 650.218 | 674.7905 | 637.7182 | 470.3784 | 397.4187 | 38.6119 | 45.3719 | 22.7094 | 23.6814 | 37.1144 | 125.5722 | 22.7601 | 22.1231 | 46.2967 | 22.4054 | 22.9557 | 24.1433 | 24.1221 | 35.6483 | 28.9042 | 22.215 | 22.4868 | 22.6434 | 23.5603 | 34.6105 | 139.6609 | 24.0035 | 22.8297 | 23.8478 | 24.2561 | 35.0149 | 46.9794 | 54.4989 | 51.3557 | 64.0851 | 22.9688 | 22.6553 | 32.1072 | 93.0247 |  |  | 22.7887 | 21.9918 | 23.1341 | 35.0873 | 23.9479 | 21.8709 | 22.2173 | 22.4297 | 23.6427 |  |  |  | 127.3343 | 23.0018 | 23.686 | 39.2719 | 55.1317 | 57.3789 | 57.3055 | 58.2323 | 23.1435 | 24.0976 | 30.5263 | 89.206 | 21.3491 | 21.8409 | 22.2428 | 22.4187 | 26.1487 | 23.2401 | 21.3278 | 21.8417 | 22.2747 | 22.576 | 23.9865 | 38.621 | 23.7908 | 32.5979 | 113.0704 | 23.2991 | 23.5316 | 24.922 | 34.2902 | 84.452 | 55.6547 | 59.385 | 358.1824 | 459.1527 | 360.2008 | 56.6318 | 56.3623 | 22.3442 | 23.1075 | 25.3536 | 35.9057 | 354.1301 | 612.1535 | 646.157 | 678.7935 | 382.2633 | 571.9168 | 424.1389 | 641.9718 | 17.3764 | 17.7216 | 16.8254 | 17.8191 | 21.8067 | 22.8138 | 46.2065 | 593.8924 | 534.2245 | 601.8866 | 22.0787 | 22.9166 | 17.0923 | 22.6531 | 22.9847 | 17.624 | 0.0004 | -0.0063 | 0.0006 | 0.0064 | -0.0001 | 0.0009 | -0.0077 | 0.0117 | -0.0102 | -353.0568 | 17.4028 | -353.1491 | 18.1009 | -353.663 | 17.9736 | -353.7337 | 17.6184 | -340.7482 | 17.0784 | -340.6897 | 17.5013 | 3099.4681 | 2523.7364 | 600.5244 | 22.8189 | -67.2946
2017-12-19 12:06 | 679.0407 |  |  | -70.8211 | -12.0909 | -13.202 | -26.4589 | -11.993 | -32.2602 | -47.5971 | -9.6549 | -327.1446 | -335.1977 | -10.7051 | -18.4757 | -20.4203 | -20.6702 | 6.0719 | 3.4334 | -10.5243 | -29.5503 | 41.2801 | 34.062 | 36.7484 | 22.1747 | 23.0494 | 29.8716 | 80.4293 | 23.8047 | 22.5014 | 40.7495 | 24.0138 | 23.4363 | 26.6291 | 23.1109 | 37.6434 | 30.2898 | 22.9335 | 22.3873 | 22.5022 | 23.3971 | 30.3979 | 84.239 | 23.8222 | 22.6185 | 23.6149 | 23.2506 | 33.4593 | 44.0612 | 50.143 | 43.8817 | 44.5537 | 25.057 | 22.461 | 31.2508 | 99.2709 | 52.0041 | 53.432 | 23.8603 | 22.7494 | 23.7863 | 32.5687 | 23.3244 | 22.1189 | 22.4437 | 22.6983 | 23.5596 | 34.1412 | 49.4339 | 51.9147 | 99.8665 | 23.8074 | 24.3456 | 41.4102 | 52.3911 | 54.2978 | 54.2615 | 53.7432 | 24.0163 | 25.0901 | 29.9993 | 92.3945 | 21.7296 | 22.2354 | 22.6153 | 22.9612 | 22.5406 | 22.6878 | 22.5197 | 22.8646 | 23.2772 | 23.4778 | 24.2699 | 37.9939 | 22.9695 | 30.3829 | 88.5839 | 24.5421 | 24.8168 | 25.36 | 31.1924 | 94.103 | 50.6062 | 60.2313 | 333.5922 | 417.1979 | 372.7025 | 61.476 | 62.6437 | 22.7113 | 23.2256 | 24.6136 | 33.2621 | 94.7449 | 525.203 | 615.58 | 315.0829 | 554.2243 | 386.5571 | 585.8891 | 716.8071 | 674.3976 | 489.0311 | 382.7091 | 639.9593 | 620.033 | 635.6754 | 649.9141 | 677.8437 | 637.7707 | 472.2208 | 399.0854 | 38.6876 | 45.5026 | 22.7143 | 23.6975 | 37.2323 | 126.1381 | 22.7449 | 22.1166 | 46.4208 | 22.4224 | 22.98 | 24.1817 | 24.1743 | 35.7257 | 28.9718 | 22.2036 | 22.4764 | 22.6387 | 23.5638 | 34.6775 | 140.0045 | 24.0078 | 22.8218 | 23.8568 | 24.2631 | 35.1106 | 47.1136 | 54.6799 | 51.5362 | 64.3013 | 22.9652 | 22.6562 | 32.1616 | 93.291 |  |  | 22.801 | 21.9993 | 23.1445 | 35.1655 | 23.9676 | 21.8886 | 22.2216 | 22.4398 | 23.6609 |  |  |  | 127.8659 | 23.0449 | 23.7321 | [5 empty] | 23.1297 | 24.0912 | 30.559 | 89.2774 | 21.4493 | 21.8373 | 22.2644 | 22.4151 | 26.1747 | 23.2475 | 21.3281 | 21.8676 | 22.2238 | 22.5767 | 23.9896 | 38.5899 | 23.8132 | 32.6755 | 113.3382 | 23.3016 | 23.5272 | 24.9174 | 34.3188 | 84.6787 | 55.7583 | 59.4656 | 359.5456 | 460.1485 | 361.8894 | 56.7455 | 56.4766 | 22.348 | 23.1081 | 25.3664 | 35.9664 | 356.4031 | 614.0231 | 647.9439 | 680.5262 | 383.5303 | 573.1579 | 425.2676 | 643.4519 | 17.3704 | 17.7238 | 16.8172 | 17.8236 | 21.8001 | 22.8115 | 46.2546 | 595.7696 | 535.8179 | 603.5531 | 22.0945 | 22.917 | 17.1303 | 22.7731 | 22.9949 | 17.7025 | 0 | -0.0059 | 0.0013 | 0.0067 | 0.0002 | 0.0003 | -0.0173 | 0.013 | -0.0153 | -353.0383 | 17.4336 | -353.1522 | 18.0804 | -353.5922 | 17.9202 | -353.6445 | 17.6225 | -340.7482 | 17.1153 | -340.6959 | 17.487 | 3111.1448 | 2567.81 | 602.3021 | 22.884 | -67.8022
2017-12-19 12:06 | 680.0408 |  |  | -73.6439 | -12.2489 | -13.3259 | -26.5969 | -12.0659 | -32.4048 | -47.859 | -9.8562 | -329.0701 | -336.9935 | -10.8189 | -18.538 | -20.5944 | -20.8381 | 6.0489 | 3.2728 | -10.7132 | -29.5978 | 41.4888 | 34.1134 | 36.8149 | 22.1732 | 23.0534 | 29.9123 | 80.567 | 23.7856 | 22.5068 | 40.84 | 24.0176 | 23.4399 | 26.6614 | 23.1111 | 37.7188 | 30.3321 | 22.9461 | 22.3949 | 22.4858 | 23.4042 | 30.4423 | 84.4114 | 23.7865 | 22.6214 | 23.6301 | 23.2629 | 33.5396 | 44.1785 | 50.2859 | 43.9531 | 44.6752 | 25.0726 | 22.4686 | 31.2856 | 99.259 | 52.3429 | 53.6154 | 23.8303 | 22.7442 | 23.7978 | 32.6148 | 23.3352 | 22.1208 | 22.4614 | 22.7049 | 23.5823 | 34.2749 | 49.7825 | 52.1771 | 99.8823 | 23.7878 | 24.3212 | 41.5543 | 52.6227 | 54.5364 | 54.5123 | 53.9735 | 24.007 | 25.0828 | 30.0194 | 92.5468 | 21.7484 | 22.2451 | 22.5843 | 22.9687 | 22.6074 | 22.712 | 22.5263 | 22.8762 | 23.2857 | 23.481 | 24.2828 | 38.0849 | 22.9696 | 30.4186 | 88.6571 | 24.4944 | 24.7874 | 25.3497 | 31.2263 | 94.3648 | 50.7301 | 60.3532 | 334.739 | 418.6604 | 374.9007 | 61.6321 | 62.816 | 22.6671 | 23.2171 | 24.6113 | 33.3105 | 95.0339 | 526.8871 | 617.6043 | 315.8182 | 555.6146 | 388.1679 | 587.71 | 715.4251 | 675.8004 | 490.8129 | 384.1637 | 638.2451 | 615.8029 | 637.2371 | 642.8657 | 677.194 | 647.3503 | 474.0402 | 400.7516 | 38.6985 | 45.6446 | 22.7278 | 23.7066 | 37.348 | 126.7031 | 22.726 | 22.1125 | 46.5689 | 22.4436 | 23.0117 | 24.2238 | 24.2295 | 35.8051 | 29.0884 | 22.2072 | 22.4675 | 22.6304 | 23.5781 | 34.744 | 140.361 | 24.0153 | 22.8259 | 23.8677 | 24.2691 | 35.2366 | 47.2704 | 54.8799 | 51.7529 | 64.5146 | 22.9586 | 22.6575 | 32.2161 | 93.5449 |  |  | 22.8201 | 22.0019 | 23.1508 | 35.2313 | 23.9647 | 21.8948 | 22.2225 | 22.4352 | 23.6665 |  |  |  | 128.3844 | 23.0097 | 23.7317 | 39.8481 | 55.6827 | 57.8937 | 58.1689 | 58.8463 | 23.1215 | 24.0933 | 30.6023 | 89.3733 | 21.387 | 21.832 | 22.2368 | 22.4228 | 26.2431 | 23.2128 | 21.3332 | 21.845 | 22.234 | 22.5843 | 23.9956 | 38.596 | 23.7862 | 32.6694 | 113.676 | 23.2943 | 23.5235 | 24.9504 | 34.4031 | 84.9244 | 55.8456 | 59.563 | 361.1585 | 461.0925 | 363.6131 | 56.889 | 56.6033 | 22.3444 | 23.1114 | 25.3928 | 36.0368 | 358.765 | 615.8985 | 649.6876 | 682.4499 | 384.8012 | 574.4948 | 426.524 | 645.1633 | 17.3658 | 17.7249 | 16.8197 | 17.8284 | 21.7944 | 22.8105 | 46.3053 | 597.3742 | 537.1382 | 604.9627 | 22.0953 | 22.9119 | 17.194 | 22.8291 | 23.0566 | 17.7832 | -0.0003 | -0.006 | 0.0004 | 0.0064 | 0 | 0.001 | -0.0019 | 0.0109 | -0.0131 | -353.026 | 17.4356 | -353.1152 | 18.0906 | -353.6076 | 17.9469 | -353.6753 | 17.6328 | -340.6897 | 17.103 | -340.6158 | 17.4952 | 3118.7131 | 2573.3261 | 604.0003 | 22.9428 | -68.3384
2017-12-19 12:06 | 681.0409 |  |  | -73.5659 | -12.3612 | -13.4865 | -26.798 | -12.2116 | -32.4921 | -48.0137 | -9.9625 | -330.8961 | -338.6783 | -10.9391 | -18.5932 | -20.6589 | -20.9844 | 5.9892 | 3.2613 | -10.7871 | -29.8713 | 39.7201 | 34.1735 | 36.8972 | 22.1791 | 23.0549 | 29.9591 | 80.7053 | 23.7533 | 22.5111 | 40.9438 | 24.0423 | 23.454 | 26.7029 | 23.1197 | 37.8004 | 30.3782 | 22.9922 | 22.3823 | 22.4791 | 23.3975 | 30.4786 | 84.5677 | 23.789 | 22.6077 | 23.6207 | 23.2713 | 33.6183 | 44.2899 | 50.4352 | 44.046 | 44.7984 | 25.1059 | 22.4626 | 31.3427 | 99.2493 | 52.6924 | 53.8079 | 23.8555 | 22.7448 | 23.8014 | 32.6653 | 23.3533 | 22.0792 | 22.5524 | 22.7136 | 23.6181 | 34.4266 | 50.1687 | 52.4384 | 99.9012 | 23.7744 | 24.3182 | 41.6971 | 52.8628 | 54.762 | 54.766 | 54.1971 | 24.0188 | 25.0784 | 30.0547 | 92.6881 | 21.7851 | 22.2507 | 22.5929 | 22.9501 | 22.6161 | 22.7131 | 22.5492 | 22.861 | 23.2716 | 23.4843 | 24.2902 | 38.1109 | 22.9689 | 30.4593 | 88.7483 | 24.5007 | 24.7601 | 25.3494 | 31.2605 | 94.6537 | 50.8671 | 60.6415 | 336.1002 | 420.2472 | 376.8715 | 61.9127 | 63.0779 | 22.6969 | 23.2319 | 24.6328 | 33.3617 | 95.3216 | 528.5596 | 619.6761 | 316.6027 | 557.2032 | 389.8121 | 589.4053 | 717.1337 | 674.2104 | 492.5694 | 385.5907 | 634.666 | 610.6959 | 641.475 | 637.4056 | 675.3582 | 660.2448 | 475.8841 | 402.4378 | 38.681 | 45.7904 | 22.734 | 23.7093 | 37.4541 | 127.2693 | 22.7567 | 22.1036 | 46.7166 | 22.4627 | 23.0434 | 24.2596 | 24.2663 | 35.8831 | 29.1713 | 22.2251 | 22.4605 | 22.6246 | 23.588 | 34.8115 | 140.7327 | 24.027 | 22.8274 | 23.8688 | 24.2708 | 35.3831 | 47.4405 | 55.0916 | 51.9934 | 64.7265 | 22.9659 | 22.6572 | 32.2649 | 93.804 |  |  | 22.8227 | 22.0046 | 23.1599 | 35.2919 | 23.9832 | 21.8888 | 22.2283 | 22.4578 | 23.6721 |  |  |  | 128.8704 | 23.0067 | 23.7249 | 40.1857 | 55.9092 | 58.0907 | 58.6353 | 59.1548 | 23.1231 | 24.1081 | 30.6521 | 89.4636 | 21.3684 | 21.8437 | 22.2483 | 22.4157 | 26.2756 | 23.2124 | 21.3318 | 21.854 | 22.2303 | 22.5737 | 23.9914 | 38.6528 | 23.8021 | 32.7261 | 113.9575 | 23.2996 | 23.5311 | 24.9455 | 34.4111 | 85.1622 | 55.9184 | 59.7219 | 362.6926 | 462.5074 | 365.3684 | 57.0666 | 56.78 | 22.3429 | 23.1178 | 25.3976 | 36.104 | 361.0535 | 617.7812 | 651.4476 | 684.5363 | 386.0241 | 575.9462 | 427.8479 | 647.0222 | 17.3706 | 17.7261 | 16.8238 | 17.8263 | 21.7969 | 22.8317 | 46.3714 | 599.0489 | 538.4338 | 606.341 | 22.0764 | 22.9084 | 17.2043 | 22.9045 | 23.1148 | 17.7879 | 0.0004 | -0.0061 | 0.0008 | 0.0062 | 0.0002 | 0.0004 | 0.0066 | 0.0118 | -0.0234 | -353.0383 | 17.4685 | -353.1306 | 18.0865 | -353.5399 | 17.9202 | -353.6045 | 17.641 | -340.6435 | 17.1236 | -340.5882 | 17.489 | 3131.4438 | 2615.5703 | 605.7281 | 23.0097 | -68.7988
2017-12-19 12:07 | 682.0409 |  |  | -73.1125 | -12.5516 | -13.6342 | -27.0044 | -12.2576 | -32.5919 | -48.0788 | -10.0502 | -332.8142 | -340.4868 | -10.9694 | -18.675 | -20.746 | -21.0799 | 6.0388 | 3.221 | -11.0702 | -30.0421 | 40.8307 | 34.2403 | 36.9868 | 22.1854 | 23.0679 | 30.0021 | 80.8405 | 23.8101 | 22.5014 | 41.0493 | 24.0716 | 23.4809 | 26.7488 | 23.1356 | 37.8809 | 30.4394 | 23.0352 | 22.3778 | 22.4844 | 23.4077 | 30.5252 | 84.7197 | 23.798 | 22.6004 | 23.6321 | 23.2739 | 33.7149 | 44.3987 | 50.6051 | 44.19 | 44.9255 | 25.1629 | 22.4622 | 31.4104 | 99.2703 | 53.0648 | 54.0189 | 23.8497 | 22.7435 | 23.7988 | 32.7128 | 23.3115 | 22.084 | 22.5715 | 22.7115 | 23.6416 | 34.6071 | 50.5893 | 52.7947 | 99.9151 | 23.8152 | 24.3317 | 41.8447 | 53.0708 | 55.0105 | 55.0145 | 54.4277 | 24.0375 | 25.0828 | 30.0854 | 92.8337 | 21.7697 | 22.245 | 22.6023 | 22.9491 | 22.6001 | 22.7027 | 22.5459 | 22.8459 | 23.2617 | 23.4784 | 24.2871 | 38.1843 | 22.9737 | 30.4968 | 88.8133 | 24.5048 | 24.7807 | 25.3596 | 31.2783 | 94.9061 | 50.9975 | 60.9422 | 337.7002 | 421.9612 | 378.5865 | 62.1673 | 63.3231 | 22.7429 | 23.2407 | 24.6485 | 33.4141 | 95.6124 | 530.239 | 621.7694 | 317.4266 | 558.8994 | 391.2325 | 590.8715 | 721.044 | 675.7452 | 494.3139 | 387.0036 | 628.6611 | 612.2035 | 641.1835 | 637.2852 | 670.583 | 669.4019 | 477.7703 | 404.1178 | 38.7104 | 45.927 | 22.7242 | 23.7164 | 37.554 | 127.812 | 22.7646 | 22.1004 | 46.8512 | 22.477 | 23.0672 | 24.2921 | 24.3166 | 35.9505 | 29.2561 | 22.2114 | 22.4622 | 22.6321 | 23.5928 | 34.8882 | 141.124 | 24.0565 | 22.8286 | 23.8791 | 24.2916 | 35.5383 | 47.6228 | 55.3052 | 52.2266 | 64.9411 | 22.9639 | 22.6613 | 32.3071 | 94.0612 |  |  | 22.8291 | 22.0041 | 23.1693 | 35.3643 | 23.9882 | 21.8903 | 22.2265 | 22.4722 | 23.6885 |  |  |  | 129.31 | 23.0727 | 23.753 | 40.4748 | 56.0903 | 58.3146 | 59.0725 | 59.4691 | 23.1308 | 24.1186 | 30.6937 | 89.5403 | 21.3871 | 21.8535 | 22.1981 | 22.4182 | 26.3207 | 23.2374 | 21.3355 | 21.8848 | 22.2089 | 22.5853 | 24.0163 | 38.7208 | 23.8356 | 32.789 | 114.269 | 23.2976 | 23.5398 | 24.9379 | 34.4383 | 85.4043 | 56.0852 | 59.9117 | 363.962 | 464.2069 | 367.1274 | 57.2146 | 56.9239 | 22.3476 | 23.1185 | 25.4095 | 36.1622 | 363.1773 | 619.6513 | 653.1914 | 686.6607 | 387.1946 | 577.4372 | 429.1519 | 648.8844 | 17.3711 | 17.7293 | 16.8162 | 17.8203 | 21.7984 | 22.8951 | 46.4683 | 601.159 | 539.9842 | 608.0411 | 22.0744 | 22.9187 | 17.2179 | 22.8706 | 23.2024 | 17.732 | 0.0003 | -0.0061 | 0.0006 | 0.0068 | -0.0001 | 0.0006 | 0.0075 | 0.0136 | -0.0343 | -352.9891 | 17.3946 | -353.0229 | 18.0475 | -353.5122 | 17.9756 | -353.6876 | 17.6553 | -340.5882 | 17.0743 | -340.4558 | 17.4582 | 3152.1154 | 2557.0182 | 607.587 | 23.0365 | -69.2312
2017-12-19 12:07 | 683.041 |  |  | -73.6572 | -12.6644 | -13.8124 | -27.1601 | -12.3341 | -32.7103 | -48.3656 | -10.2042 | -334.7771 | -342.4207 | -11.1202 | -18.8143 | -20.8873 | -21.356 | 5.9007 | 3.1678 | -11.1946 | -30.174 | 36.192 | 34.3048 | 37.0759 | 22.1831 | 23.0773 | 30.0451 | 80.985 | 23.8376 | 22.5055 | 41.1437 | 24.0848 | 23.5092 | 26.7934 | 23.161 | 37.963 | 30.5117 | 23.0243 | 22.3895 | 22.4823 | 23.422 | 30.5715 | 84.8793 | 23.8133 | 22.5992 | 23.685 | 23.281 | 33.8462 | 44.5148 | 50.8032 | 44.3735 | 45.0507 | 25.1671 | 22.4722 | 31.4573 | 99.3088 | 53.4807 | 54.2416 | 23.8509 | 22.7519 | 23.8127 | 32.7549 | 23.3191 | 22.1603 | 22.4476 | 22.6731 | 23.6035 | 34.7865 | 51.0503 | 53.1336 | 99.9303 | 23.8256 | 24.3528 | 42.0357 | 53.3016 | 55.2851 | 55.2766 | 54.6876 | 24.039 | 25.0931 | 30.1082 | 92.9895 | 21.7684 | 22.2114 | 22.6387 | 22.9528 | 22.5309 | 22.7055 | 22.5326 | 22.8468 | 23.2587 | 23.4745 | 24.2888 | 38.2519 | 22.9817 | 30.5341 | 88.878 | 24.4896 | 24.756 | 25.3524 | 31.2963 | 95.1524 | 51.127 | 61.2109 | 339.3047 | 423.8452 | 380.5161 | 62.4406 | 63.6258 | 22.7635 | 23.2454 | 24.6647 | 33.4669 | 95.9025 | 531.9245 | 623.83 | 318.274 | 560.5819 | 392.4001 | 592.2625 | 719.0413 | 677.9148 | 496.0769 | 388.4536 | 630.416 | 614.2547 | 635.2749 | 641.4902 | 668.8305 | 670.354 | 479.6538 | 405.7563 | 38.8041 | 46.0827 | 22.7165 | 23.7139 | 37.651 | 128.3148 | 22.782 | 22.1038 | 47.0261 | 22.4934 | 23.1165 | 24.3429 | 24.4025 | 36.0216 | 29.372 | 22.1972 | 22.4717 | 22.6485 | 23.5941 | 34.9529 | 141.5243 | 24.0694 | 22.8416 | 23.8921 | 24.3183 | 35.7054 | 47.8253 | 55.5429 | 52.4812 | 65.1487 | 22.9993 | 22.6607 | 32.3486 | 94.3138 |  |  | 22.8384 | 21.9999 | 23.1701 | 35.4397 | 24.0048 | 21.8654 | 22.2184 | 22.4759 | 23.6909 |  |  |  | 129.7142 | 23.0683 | 23.7644 | 40.7396 | 56.187 | 58.5597 | 59.4103 | 59.7548 | 23.1315 | 24.1269 | 30.7403 | 89.63 | 21.3976 | 21.8488 | 22.1643 | 22.4463 | 26.3619 | 23.241 | 21.3369 | 21.888 | 22.1952 | 22.5936 | 24.0366 | 38.8343 | 23.8315 | 32.8232 | 114.5867 | 23.2949 | 23.5406 | 24.9402 | 34.4935 | 85.6563 | 56.2694 | 60.1024 | 365.125 | 465.7362 | 368.8624 | 57.3937 | 57.0852 | 22.3475 | 23.1206 | 25.4388 | 36.222 | 365.2583 | 621.533 | 655.0336 | 688.7638 | 388.3469 | 578.8996 | 430.4406 | 650.7609 | 17.3763 | 17.7355 | 16.8185 | 17.8136 | 21.8044 | 22.9512 | 46.6215 | 602.9228 | 541.2613 | 609.4538 | 22.0846 | 22.9097 | 17.2672 | 22.9961 | 23.2297 | 17.8681 | 0.0001 | -0.0057 | 0.0006 | 0.0064 | 0.0002 | 0.0001 | -0.0128 | 0.0154 | -0.0204 | -352.9429 | 17.4788 | -353.1675 | 18.1379 | -353.6137 | 17.9305 | -353.5122 | 17.5794 | -340.5051 | 17.14 | -340.5512 | 17.5527 | 3165.3255 | 2557.8225 | 609.3404 | 23.1129 | -69.8125
2017-12-19 12:07 | 684.041 |  |  | -73.8918 | -12.8038 | -13.9208 | -27.3472 | -12.5913 | -32.8689 | -48.4374 | -10.4499 | -336.9371 | -344.3098 | -11.2467 | -18.8051 | -21.0697 | -21.4361 | 5.8592 | 3.0462 | -11.5179 | -30.5052 | 36.2372 | 34.3742 | 37.1619 | 22.1808 | 23.0734 | 30.0861 | 81.1262 | 23.8102 | 22.5068 | 41.2358 | 24.1034 | 23.5296 | 26.8321 | 23.1966 | 38.0382 | 30.576 | 22.9864 | 22.3851 | 22.4737 | 23.4261 | 30.6114 | 85.0255 | 23.8187 | 22.5976 | 23.6913 | 23.2829 | 33.9942 | 44.6337 | 51.0105 | 44.5537 | 45.1651 | 25.1478 | 22.4669 | 31.5156 | 99.2967 | 53.9179 | 54.4415 | 23.8742 | 22.7563 | 23.8231 | 32.8068 | 23.3355 | 22.142 | 22.4199 | 22.6784 | 23.5943 | 34.9408 | 51.5564 | 53.4562 | 99.9485 | 23.8105 | 24.3817 | 42.2604 | 53.5711 | 55.5792 | 55.5605 | 54.965 | 24.0346 | 25.0879 | 30.1431 | 93.1684 | 21.7782 | 22.2224 | 22.6196 | 22.9674 | 22.5537 | 22.6965 | 22.5397 | 22.8478 | 23.2551 | 23.4738 | 24.2984 | 38.2981 | 22.9786 | 30.5686 | 88.9721 | 24.5244 | 24.7361 | 25.345 | 31.3298 | 95.4201 | 51.263 | 61.5595 | 340.7842 | 426.0038 | 382.9137 | 62.7723 | 64.01 | 22.7484 | 23.2586 | 24.6849 | 33.5165 | 96.2005 | 533.605 | 625.8169 | 319.1281 | 562.1591 | 393.5052 | 593.7835 | 720.9962 | 678.0592 | 497.8349 | 389.9309 | 641.4367 | 614.4809 | 630.1292 | 653.0122 | 673.796 | 660.0899 | 481.4734 | 407.3379 | 38.9382 | 46.2664 | 22.7107 | 23.7109 | 37.7453 | 128.8771 | 22.8099 | 22.1171 | 47.2012 | 22.5163 | 23.1588 | 24.3823 | 24.4546 | 36.1074 | 29.4305 | 22.2213 | 22.4997 | 22.6605 | 23.6033 | 35.0157 | 141.9471 | 24.0599 | 22.8462 | 23.8957 | 24.3322 | 35.8751 | 48.0323 | 55.7912 | 52.76 | 65.3418 | 23.0107 | 22.6651 | 32.3978 | 94.5743 |  |  | 22.8414 | 22.0023 | 23.1698 | 35.5024 | 24.0387 | 21.8567 | 22.2175 | 22.4696 | 23.6994 |  |  |  | 130.099 | 23.0407 | 23.7392 | 40.9815 | 56.2538 | 58.8216 | 59.7421 | 59.9529 | 23.1271 | 24.1285 | 30.7795 | 89.7216 | 21.3905 | 21.8531 | 22.2041 | 22.4359 | 26.3257 | 23.2965 | 21.3411 | 21.9069 | 22.1717 | 22.5856 | 24.0358 | 39.0046 | 23.8047 | 32.8804 | 114.8766 | 23.3 | 23.5438 | 24.9417 | 34.5422 | 85.9109 | 56.4559 | 60.3231 | 366.0895 | 467.4369 | 370.5044 | 57.5633 | 57.2499 | 22.3462 | 23.1199 | 25.4468 | 36.285 | 367.2568 | 623.4692 | 656.9312 | 690.8627 | 389.4485 | 580.2496 | 431.7189 | 652.6285 | 17.3831 | 17.7436 | 16.8303 | 17.8133 | 21.8051 | 23.0225 | 46.784 | 604.657 | 542.5272 | 610.8609 | 22.0811 | 22.8958 | 17.364 | 23.042 | 23.2641 | 17.9186 | 0.0001 | -0.0061 | 0.0008 | 0.0067 | -0.0005 | 0.0008 | -0.004 | 0.015 | -0.0095 | -353.026 | 17.4377 | -352.9152 | 17.99 | -353.3552 | 17.9305 | -353.623 | 17.6985 | -340.5882 | 17.101 | -340.3327 | 17.411 | 3174.9961 | 2491.7993 | 611.0913 | 23.1531 | -70.4362
2017-12-19 12:07 | 685.0411 |  |  | -70.791 | -12.9333 | -14.1313 | -27.6108 | -12.7406 | -32.9769 | -48.6448 | -10.6697 | -338.8731 | -346.1675 | -11.4474 | -18.9494 | -21.243 | -21.5861 | 5.7448 | 2.9857 | -11.6787 | -30.7271 | 40.3157 | 34.455 | 37.2571 | 22.1861 | 23.0773 | 30.1277 | 81.2661 | 23.8182 | 22.5054 | 41.3233 | 24.1458 | 23.5403 | 26.8635 | 23.2205 | 38.1114 | 30.6399 | 22.9942 | 22.3798 | 22.4664 | 23.4338 | 30.6558 | 85.1705 | 23.8271 | 22.601 | 23.6656 | 23.2876 | 34.1548 | 44.7545 | 51.2 | 44.7038 | 45.2799 | 25.1497 | 22.4591 | 31.5819 | 99.2689 | 54.4251 | 54.6531 | 23.8811 | 22.748 | 23.831 | 32.8609 | 23.3492 | 22.0501 | 22.3958 | 22.6965 | 23.6143 | 35.0936 | 52.1326 | 53.8682 | 99.9698 | 23.7614 | 24.3884 | 42.5038 | 53.8778 | 55.8881 | 55.8775 | 55.2468 | 24.031 | 25.0751 | 30.1712 | 93.3531 | 21.7751 | 22.2364 | 22.5601 | 22.961 | 22.6243 | 22.6903 | 22.5337 | 22.8501 | 23.2582 | 23.481 | 24.311 | 38.3649 | 22.9792 | 30.6121 | 89.0641 | 24.5353 | 24.7739 | 25.3672 | 31.3746 | 95.6834 | 51.3906 | 61.9156 | 342.1593 | 428.4291 | 385.3456 | 63.0817 | 64.3527 | 22.7341 | 23.256 | 24.6853 | 33.5644 | 96.4944 | 535.2671 | 627.7102 | 319.9731 | 563.6383 | 394.5666 | 595.4276 | 721.1883 | 677.9911 | 499.5032 | 391.3808 | 653.0213 | 616.0215 | 631.4504 | 661.2591 | 674.5234 | 647.4023 | 483.1891 | 408.8382 | 39.0303 | 46.4115 | 22.7143 | 23.7242 | 37.8551 | 129.448 | 22.8074 | 22.1231 | 47.3056 | 22.5303 | 23.1559 | 24.397 | 24.4548 | 36.2093 | 29.4132 | 22.2413 | 22.5021 | 22.6537 | 23.6177 | 35.089 | 142.3953 | 24.0797 | 22.8346 | 23.8951 | 24.341 | 36.07 | 48.2523 | 56.0576 | 53.0519 | 65.5458 | 22.9936 | 22.6659 | 32.4513 | 94.8427 |  |  | 22.8541 | 22.0079 | 23.1792 | 35.5796 | 24.0395 | 21.8858 | 22.2275 | 22.4589 | 23.7217 |  |  |  | 130.4726 | 23.0272 | 23.7551 | 41.2335 | 56.3191 | 59.0331 | 60.1033 | 60.2278 | 23.1288 | 24.1276 | 30.8194 | 89.8041 | 21.3851 | 21.8648 | 22.2268 | 22.4091 | 26.3704 | 23.2864 | 21.3331 | 21.85 | 22.2501 | 22.6 | 24.0783 | 39.208 | 23.8056 | 32.9346 | 115.1818 | 23.2925 | 23.5436 | 24.9692 | 34.6328 | 86.1797 | 56.7032 | 60.6196 | 367.3828 | 469.6187 | 372.054 | 57.71 | 57.3286 | 22.3555 | 23.1202 | 25.4564 | 36.3491 | 369.0048 | 625.4683 | 658.8733 | 692.91 | 390.4912 | 581.4642 | 432.8678 | 654.3771 | 17.3786 | 17.7465 | 16.8289 | 17.8105 | 21.7989 | 23.1006 | 46.904 | 606.7088 | 544.0396 | 612.6153 | 22.0939 | 22.9198 | 17.3712 | 23.0999 | 23.3394 | 18.0008 | 0.0002 | -0.0064 | 0.0001 | 0.0066 | 0.0005 | 0.0005 | -0.0111 | 0.0113 | -0.0066 | -352.7121 | 17.3679 | -353.0291 | 18.1584 | -353.6291 | 17.9921 | -353.5368 | 17.5609 | -340.3051 | 17.0353 | -340.3666 | 17.5671 | 3178.1871 | 2505.9898 | 612.9491 | 23.2197 | -71.0806
2017-12-19 12:07 | 686.0412 |  |  | -69.6179 | -12.9742 | -14.2982 | -27.691 | -12.7621 | -33.0888 | -48.8565 | -10.8196 | -340.8165 | -348.0417 | -11.5562 | -19.0904 | -21.3513 | -21.7779 | 5.6639 | 2.9318 | -11.7511 | -30.8275 | 38.3324 | 34.5336 | 37.3498 | 22.1882 | 23.0808 | 30.1676 | 81.4138 | 23.8668 | 22.4995 | 41.4209 | 24.1956 | 23.5526 | 26.8984 | 23.2426 | 38.2026 | 30.7142 | 23.0148 | 22.3838 | 22.4596 | 23.4361 | 30.6985 | 85.3292 | 23.8445 | 22.6123 | 23.6494 | 23.2932 | 34.3253 | 44.8682 | 51.3782 | 44.8334 | 45.3952 | 25.1733 | 22.4632 | 31.6416 | 99.2674 | 55.0419 | 54.8956 | 23.8769 | 22.753 | 23.8428 | 32.9101 | 23.3629 | 22.0852 | 22.4256 | 22.6931 | 23.6361 | 35.2897 | 52.7856 | 54.3318 | 99.9919 | 23.7737 | 24.3728 | 42.7415 | 54.1421 | 56.1944 | 56.1895 | 55.5312 | 24.0169 | 25.0665 | 30.2067 | 93.5459 | 21.8264 | 22.1959 | 22.5744 | 22.9497 | 22.5502 | 22.6949 | 22.5159 | 22.8453 | 23.2534 | 23.4812 | 24.3173 | 38.4572 | 22.9855 | 30.6487 | 89.1505 | 24.5077 | 24.7845 | 25.3852 | 31.4108 | 95.9423 | 51.4932 | 62.1943 | 343.4094 | 430.8275 | 387.347 | 63.3607 | 64.6419 | 22.7539 | 23.2468 | 24.6779 | 33.614 | 96.7834 | 536.8931 | 629.4984 | 320.7899 | 565.0593 | 395.5058 | 596.9683 | 709.4729 | 676.2183 | 501.1165 | 392.8168 | 656.123 | 620.0708 | 634.0615 | 659.9972 | 669.7297 | 645.6468 | 484.8538 | 410.3237 | 39.0896 | 46.5252 | 22.7155 | 23.7352 | 37.9689 | 129.9839 | 22.796 | 22.1019 | 47.3957 | 22.5403 | 23.1513 | 24.41 | 24.4629 | 36.314 | 29.4096 | 22.2269 | 22.4659 | 22.6352 | 23.62 | 35.1583 | 142.851 | 24.0928 | 22.8314 | 23.9017 | 24.3473 | 36.2543 | 48.4569 | 56.3003 | 53.3069 | 65.7626 | 22.9782 | 22.6553 | 32.503 | 95.1093 |  |  | 22.8565 | 21.9967 | 23.1871 | 35.6561 | 24.0277 | 21.894 | 22.2327 | 22.4457 | 23.7421 |  |  |  | 130.8595 | 23.0018 | 23.8002 | 41.5063 | 56.4484 | 59.2329 | 60.4622 | 60.5578 | 23.1324 | 24.1374 | 30.8663 | 89.8886 | 21.4221 | 21.856 | 22.2179 | 22.4249 | 26.4508 | 23.2065 | 21.3237 | 21.757 | 22.3773 | 22.6048 | 24.1183 | 39.4372 | 23.8671 | 33.0345 | 115.4423 | 23.2865 | 23.5598 | 24.9652 | 34.6632 | 86.4385 | 56.9704 | 60.9576 | 369.3825 | 471.8212 | 373.5481 | 57.9059 | 57.4503 | 22.3498 | 23.1264 | 25.4597 | 36.4145 | 370.4865 | 627.5392 | 660.9382 | 694.8176 | 391.4312 | 582.6903 | 433.8093 | 655.8973 | 17.3775 | 17.7464 | 16.8216 | 17.7979 | 21.8015 | 23.3087 | 46.9755 | 608.3378 | 545.2986 | 614.0826 | 22.083 | 22.92 | 17.3488 | 23.1067 | 23.3983 | 17.9553 | 0.0002 | -0.006 | 0.0001 | 0.0066 | 0.0004 | 0.0011 | -0.0114 | 0.0082 | -0.0125 | -353.066 | 17.5588 | -353.0998 | 18.0516 | -353.3614 | 17.8299 | -353.4168 | 17.6574 | -340.5235 | 17.2036 | -340.4497 | 17.4644 | 3184.8572 | 2501.9723 | 614.6757 | 23.2525 | -71.5073
2017-12-19 12:07 | 687.0412 |  |  | -61.0328 | -13.1864 | -14.4053 | -27.9026 | -12.8874 | -33.185 | -48.9934 | -11.1102 | -342.8064 | -349.9063 | -11.6878 | -19.0899 | -21.4871 | -21.9266 | 5.6332 | 2.814 | -12.0213 | -30.9945 | 37.3246 | 34.5967 | 37.4295 | 22.1844 | 23.0844 | 30.2114 | 81.5581 | 23.866 | 22.4996 | 41.5237 | 24.2198 | 23.5638 | 26.928 | 23.2639 | 38.2914 | 30.774 | 23.0044 | 22.3688 | 22.4624 | 23.433 | 30.7412 | 85.4805 | 23.8597 | 22.601 | 23.6499 | 23.2916 | 34.5155 | 44.9788 | 51.5657 | 44.9657 | 45.5139 | 25.1745 | 22.4631 | 31.7033 | 99.2791 | 55.7579 | 55.1551 | 23.8906 | 22.755 | 23.8423 | 32.9568 | 23.3624 | 22.0523 | 22.4553 | 22.721 | 23.6468 | 35.4945 | 53.4994 | 54.8324 | 100.0158 | 23.8315 | 24.3652 | 42.9593 | 54.375 | 56.4891 | 56.4984 | 55.8114 | 24.0317 | 25.0715 | 30.2383 | 93.7354 | 21.872 | 22.1857 | 22.5822 | 22.951 | 22.5169 | 22.6971 | 22.5303 | 22.8435 | 23.2535 | 23.4859 | 24.3259 | 38.5337 | 22.997 | 30.695 | 89.2474 | 24.5051 | 24.7607 | 25.3817 | 31.4727 | 96.228 | 51.6356 | 62.4743 | 344.5288 | 432.8592 | 388.7959 | 63.6344 | 64.9218 | 22.7573 | 23.2391 | 24.684 | 33.6621 | 97.0929 | 538.4884 | 631.2177 | 321.6151 | 566.4168 | 396.2149 | 598.4088 | 685.9149 | 670.9028 | 502.7665 | 394.2484 | 651.8525 | 623.4383 | 634.3729 | 656.987 | 669.5404 | 646.9906 | 486.5719 | 411.8628 | 39.1639 | 46.6543 | 22.7124 | 23.728 | 38.0701 | 130.5398 | 22.7932 | 22.0976 | 47.525 | 22.5667 | 23.1756 | 24.4363 | 24.4948 | 36.4071 | 29.4527 | 22.2384 | 22.4613 | 22.6357 | 23.6266 | 35.2268 | 143.3224 | 24.0954 | 22.8361 | 23.9166 | 24.3639 | 36.378 | 48.6071 | 56.4751 | 53.5018 | 65.9749 | 22.9817 | 22.6646 | 32.5479 | 95.3671 |  |  | 22.8509 | 21.9869 | 23.1865 | 35.7168 | 24.0312 | 21.8835 | 22.2273 | 22.4357 | 23.7414 |  |  |  | 131.2506 | 22.9898 | 23.7961 | 41.7658 | 56.658 | 59.4716 | 60.7757 | 60.8265 | 23.1218 | 24.1459 | 30.9137 | 89.9581 | 21.4592 | 21.8569 | 22.257 | 22.4218 | 26.4574 | 23.2248 | 21.3378 | 21.7641 | 22.4002 | 22.6069 | 24.1434 | 39.5911 | 23.8974 | 33.1057 | 115.7193 | 23.2931 | 23.5746 | 24.9897 | 34.6936 | 86.7022 | 57.2315 | 61.2264 | 371.8608 | 473.6682 | 374.9309 | 58.0851 | 57.5973 | 22.3445 | 23.1288 | 25.4813 | 36.4814 | 371.8492 | 629.6974 | 663.1777 | 696.5917 | 392.2848 | 584.0147 | 434.7069 | 657.1907 | 17.3821 | 17.7577 | 16.8212 | 17.794 | 21.8071 | 23.546 | 47.0525 | 609.9068 | 546.5883 | 615.6002 | 22.0807 | 22.9312 | 17.4261 | 23.1962 | 23.4474 | 17.9864 | -0.0005 | -0.006 | 0.0005 | 0.0067 | 0.0001 | 0.0003 | -0.0065 | 0.0096 | -0.0183 | -352.7675 | 17.3145 | -352.7644 | 18.0208 | -353.3583 | 18.0537 | -353.6907 | 17.6656 | -340.3204 | 16.9962 | -340.0773 | 17.4315 | 3185.8538 | 2500.1129 | 616.4085 | 23.3218 | -72.0783
2017-12-19 12:07 | 688.0413 |  |  | -67.6313 | -13.3453 | -14.5508 | -28.1015 | -12.9846 | -33.3127 | -49.1345 | -11.0884 | -344.8452 | -351.8089 | -11.8571 | -19.1515 | -21.6759 | -22.0896 | 5.5182 | 2.7343 | -12.1417 | -31.1235 | 37.4867 | 34.6496 | 37.5099 | 22.1911 | 23.1024 | 30.2627 | 81.6989 | 23.836 | 22.5148 | 41.6208 | 24.2225 | 23.5693 | 26.9514 | 23.2722 | 38.3726 | 30.8363 | 22.9968 | 22.3632 | 22.4811 | 23.4336 | 30.7827 | 85.6394 | 23.8715 | 22.6073 | 23.6599 | 23.3059 | 34.741 | 45.0923 | 51.7741 | 45.13 | 45.6397 | 25.1756 | 22.4589 | 31.7807 | 99.2959 | 56.5241 | 55.4266 | 23.906 | 22.7556 | 23.8467 | 33.0014 | 23.3209 | 22.0939 | 22.4363 | 22.7124 | 23.6339 | 35.7255 | 54.2384 | 55.3533 | 100.0432 | 23.8154 | 24.4016 | 43.1817 | 54.6644 | 56.7928 | 56.827 | 56.082 | 24.0243 | 25.0826 | 30.2662 | 93.9295 | 21.9075 | 22.2013 | 22.5689 | 22.9505 | 22.4955 | 22.6991 | 22.536 | 22.8425 | 23.2609 | 23.4905 | 24.3288 | 38.615 | 23.0094 | 30.7437 | 89.3472 | 24.5226 | 24.7708 | 25.3834 | 31.5208 | 96.4953 | 51.7694 | 62.757 | 345.5894 | 434.5675 | 390.0376 | 63.8617 | 65.1496 | 22.7488 | 23.2395 | 24.691 | 33.7098 | 97.4033 | 540.063 | 632.8994 | 322.435 | 567.6596 | 396.7121 | 599.8719 | 669.4186 | 668.1759 | 504.5118 | 395.6945 | 647.5912 | 629.7978 | 635.3986 | 656.2691 | 672.2853 | 647.1136 | 488.3704 | 413.4364 | 39.2385 | 46.7845 | 22.7259 | 23.729 | 38.1826 | 131.114 | 22.7963 | 22.112 | 47.6314 | 22.5873 | 23.1824 | 24.4587 | 24.5166 | 36.4972 | 29.4723 | 22.2497 | 22.4657 | 22.639 | 23.6365 | 35.2929 | 143.8064 | 24.0953 | 22.8341 | 23.9138 | 24.3791 | 36.4787 | 48.7334 | 56.6371 | 53.6931 | 66.2205 | 22.9888 | 22.6732 | 32.5954 | 95.6257 |  |  | 22.8539 | 21.9956 | 23.2004 | 35.7909 | 24.0529 | 21.8829 | 22.229 | 22.4385 | 23.7539 |  |  |  | 131.5947 | 22.9618 | 23.8131 | 41.9983 | 56.8558 | 59.7066 | 61.0443 | 61.1195 | 23.1089 | 24.1424 | 30.9432 | 90.0043 | 21.4778 | 21.8562 | 22.2926 | 22.4095 | 26.4963 | 23.2448 | 21.336 | 21.8232 | 22.3126 | 22.6069 | 24.1346 | 39.631 | 23.9218 | 33.1496 | 116.0034 | 23.2983 | 23.5676 | 25.0165 | 34.7941 | 86.9748 | 57.402 | 61.4084 | 374.5943 | 475.1562 | 376.1697 | 58.213 | 57.7242 | 22.3549 | 23.1319 | 25.5128 | 36.5458 | 373.1833 | 631.9016 | 665.5815 | 698.2737 | 393.186 | 585.4624 | 435.6713 | 658.2918 | 17.3832 | 17.765 | 16.8228 | 17.8037 | 21.8032 | 23.6317 | 47.1803 | 611.7164 | 548.1821 | 617.5048 | 22.0892 | 22.9386 | 17.4677 | 23.215 | 23.443 | 18.0973 | 0.0008 | -0.0058 | 0.0005 | 0.0068 | 0 | 0.0006 | -0.003 | 0.0125 | -0.0287 | -352.7767 | 17.5034 | -353.1245 | 18.2036 | -353.6045 | 17.8976 | -353.2629 | 17.5034 | -340.2127 | 17.1605 | -340.4158 | 17.5999 | 3192.1614 | 2587.9025 | 618.2653 | 23.329 | -72.5532
2017-12-19 12:07 | 689.0413 |  |  | -66.7235 | -13.5459 | -14.7041 | -28.1636 | -13.1031 | -33.3769 | -49.3241 | -11.3426 | -346.9334 | -353.6634 | -11.9298 | -19.2528 | -21.7533 | -22.3079 | 5.4875 | 2.5995 | -12.3985 | -31.3248 | 41.1347 | 34.6865 | 37.578 | 22.1905 | 23.1069 | 30.3017 | 81.8213 | 23.8399 | 22.5137 | 41.7149 | 24.2255 | 23.5809 | 26.9902 | 23.2852 | 38.4397 | 30.9015 | 23.0053 | 22.3753 | 22.4775 | 23.4486 | 30.8199 | 85.8109 | 23.8739 | 22.6181 | 23.666 | 23.3204 | 35.0123 | 45.2086 | 52.0134 | 45.3399 | 45.7774 | 25.2144 | 22.4631 | 31.8359 | 99.2808 | 57.3611 | 55.7053 | 23.91 | 22.7551 | 23.8563 | 33.0547 | 23.2943 | 22.0848 | 22.4419 | 22.7224 | 23.6385 | 35.929 | 54.9788 | 55.9038 | 100.0665 | 23.8319 | 24.4254 | 43.3956 | 54.9409 | 57.0849 | 57.1368 | 56.3381 | 24.0055 | 25.0787 | 30.2961 | 94.1332 | 21.8655 | 22.1768 | 22.581 | 22.9415 | 22.4462 | 22.6852 | 22.5314 | 22.8381 | 23.2527 | 23.4716 | 24.3236 | 38.6952 | 23.0035 | 30.758 | 89.4403 | 24.5073 | 24.756 | 25.3817 | 31.5348 | 96.7573 | 51.8489 | 62.9707 | 346.7423 | 436.1988 | 391.7848 | 64.0168 | 65.3432 | 22.7245 | 23.233 | 24.69 | 33.7607 | 97.7087 | 541.622 | 634.5788 | 323.3224 | 568.7937 | 397.1235 | 601.2227 | 672.3885 | 672.68 | 506.3234 | 397.1776 | 647.9554 | 637.3919 | 640.5516 | 655.9887 | 667.3301 | 662.7487 | 490.188 | 414.9967 | 39.3046 | 46.904 | 22.7396 | 23.7438 | 38.3068 | 131.7246 | 22.8049 | 22.1087 | 47.7209 | 22.6001 | 23.1742 | 24.4762 | 24.529 | 36.5812 | 29.4716 | 22.2441 | 22.4646 | 22.6408 | 23.6429 | 35.368 | 144.2936 | 24.1027 | 22.8311 | 23.9157 | 24.3837 | 36.5959 | 48.8831 | 56.8335 | 53.8967 | 66.4775 | 22.9959 | 22.6687 | 32.6475 | 95.8738 |  |  | 22.8531 | 21.9967 | 23.2152 | 35.8665 | 24.0854 | 21.8973 | 22.2342 | 22.4402 | 23.7758 |  |  |  | 131.9257 | 22.948 | 23.8378 | 42.2176 | 57.0941 | 59.9617 | 61.319 | 61.409 | 23.1134 | 24.1484 | 30.9773 | 90.0699 | 21.489 | 21.8526 | 22.2769 | 22.4202 | 26.5578 | 23.2173 | 21.3351 | 21.8681 | 22.2276 | 22.5852 | 24.0645 | 39.6261 | 23.945 | 33.1971 | 116.263 | 23.2903 | 23.5209 | 25.0476 | 34.9617 | 87.2419 | 57.5227 | 61.544 | 377.2883 | 476.2924 | 377.2505 | 58.343 | 57.8831 | 22.3594 | 23.1353 | 25.5227 | 36.6104 | 374.7571 | 634.1094 | 668.0795 | 699.8894 | 394.1595 | 587.0641 | 436.6369 | 659.3139 | 17.3805 | 17.7632 | 16.8159 | 17.8131 | 21.7982 | 23.7451 | 47.3378 | 613.1269 | 549.5242 | 619.1445 | 22.0869 | 22.9408 | 17.5546 | 23.2786 | 23.5299 | 18.1493 | 0.0003 | -0.0065 | 0.0013 | 0.0067 | 0.0004 | 0.0005 | -0.0012 | 0.0155 | -0.0338 | -353.0198 | 17.4623 | -352.7921 | 17.9469 | -353.1214 | 17.9099 | -353.5614 | 17.7559 | -340.422 | 17.1318 | -340.062 | 17.3576 | 3196.7357 | 2592.8071 | 620.0093 | 23.4043 | -73.128
2017-12-19 12:07 | 690.0414 |  |  | -70.61 | -13.6621 | -14.9243 | -28.4195 | -13.2163 | -33.5504 | -49.5939 | -11.5466 | -349.1036 | -355.5127 | -12.1334 | -19.3624 | -21.877 | -22.5082 | 5.3524 | 2.5056 | -12.5945 | -31.5486 | 37.8298 | 34.745 | 37.6546 | 22.1804 | 23.1006 | 30.3335 | 81.9559 | 23.8642 | 22.5007 | 41.8142 | 24.2404 | 23.6006 | 27.0406 | 23.3174 | 38.4982 | 30.9576 | 22.9988 | 22.3797 | 22.4606 | 23.4531 | 30.8641 | 85.9688 | 23.8712 | 22.5953 | 23.6733 | 23.3173 | 35.3007 | 45.3195 | 52.249 | 45.5485 | 45.9144 | 25.2368 | 22.4614 | 31.8829 | 99.2624 | 58.2929 | 55.9941 | 23.9201 | 22.7543 | 23.8651 | 33.1112 | 23.301 | 22.0426 | 22.4456 | 22.7234 | 23.6444 | 36.1203 | 55.7115 | 56.4777 | 100.1011 | 23.8517 | 24.4137 | 43.5978 | 55.2395 | 57.3784 | 57.4782 | 56.6218 | 24.0066 | 25.0864 | 30.3337 | 94.3463 | 21.8188 | 22.1429 | 22.5916 | 22.9417 | 22.4689 | 22.6863 | 22.5268 | 22.8497 | 23.2514 | 23.4669 | 24.3317 | 38.7098 | 23.0073 | 30.7876 | 89.5354 | 24.4733 | 24.7714 | 25.3955 | 31.5732 | 97.0464 | 51.9131 | 63.1645 | 347.9973 | 437.9322 | 393.732 | 64.2469 | 65.5698 | 22.7063 | 23.2268 | 24.6972 | 33.8139 | 98.0193 | 543.1905 | 636.2079 | 324.3634 | 569.8839 | 397.5293 | 602.3767 | 676.6259 | 679.3971 | 508.1227 | 398.6897 | 647.7036 | 638.0126 | 647.4348 | 656.6913 | 661.5191 | 680.5253 | 491.9833 | 416.5402 | 39.3788 | 47.0307 | 22.7404 | 23.7625 | 38.4346 | 132.3354 | 22.8061 | 22.1163 | 47.8216 | 22.6152 | 23.1707 | 24.4982 | 24.5405 | 36.6687 | 29.4814 | 22.2341 | 22.4627 | 22.6407 | 23.652 | 35.4417 | 144.7873 | 24.1334 | 22.8343 | 23.9221 | 24.4043 | 36.7435 | 49.0567 | 57.0416 | 54.1007 | 66.7258 | 22.9899 | 22.6687 | 32.7013 | 96.1021 |  |  | 22.8556 | 21.9927 | 23.2223 | 35.9375 | 24.1086 | 21.9077 | 22.2363 | 22.4486 | 23.7804 |  |  |  | 132.2727 | 22.9641 | 23.8274 | 42.4784 | 57.3544 | 60.2363 | 61.6464 | 61.6935 | 23.1284 | 24.1657 | 31.0059 | 90.1727 | 21.4714 | 21.8456 | 22.2429 | 22.4343 | 26.6076 | 23.2261 | 21.3394 | 21.7951 | 22.2927 | 22.596 | 24.0692 | 39.7215 | 23.9447 | 33.2244 | 116.557 | 23.2903 | 23.5166 | 25.0533 | 35.0049 | 87.51 | 57.6539 | 61.6773 | 379.9292 | 477.667 | 378.2431 | 58.5133 | 58.041 | 22.3462 | 23.1269 | 25.5288 | 36.669 | 376.7308 | 636.2882 | 670.552 | 701.5318 | 395.1321 | 588.7879 | 437.5935 | 660.4243 | 17.3772 | 17.7699 | 16.8167 | 17.8344 | 21.795 | 23.8551 | 47.4991 | 614.4956 | 550.9061 | 620.8659 | 22.0891 | 22.9451 | 17.5894 | 23.4041 | 23.6613 | 18.2417 | -0.0004 | -0.006 | 0.0007 | 0.0067 | -0.0003 | 0.0003 | -0.0032 | 0.0143 | -0.0262 | -352.5183 | 17.3207 | -352.8598 | 18.1748 | -353.5553 | 18.0393 | -353.4352 | 17.5363 | -339.9666 | 16.9962 | -340.0927 | 17.5876 | 3205.9915 | 2591.3537 | 621.7548 | 23.5327 | -73.8063
2017-12-19 12:07 | 691.0415 |  |  | -72.9159 | -13.7403 | -14.9852 | -28.5062 | -13.3493 | -33.7084 | -49.7751 | -11.732 | -351.42 | -357.4392 | -12.3053 | -19.3858 | -22.0494 | -22.7676 | 5.2907 | 2.5258 | -12.6965 | -31.6746 | 39.9312 | 34.8319 | 37.7369 | 22.1837 | 23.1036 | 30.3714 | 82.1106 | 23.8973 | 22.4913 | 41.9109 | 24.2644 | 23.6204 | 27.0941 | 23.3516 | 38.5638 | 31.0022 | 23.0025 | 22.383 | 22.4676 | 23.4513 | 30.9164 | 86.1265 | 23.8819 | 22.5879 | 23.6846 | 23.3121 | 35.6074 | 45.4487 | 52.5117 | 45.7596 | 46.0494 | 25.2646 | 22.4622 | 31.949 | 99.2582 | 59.2962 | 56.2898 | 23.9279 | 22.7586 | 23.8785 | 33.1593 | 23.341 | 22.0911 | 22.4345 | 22.6967 | 23.67 | 36.2825 | 56.4242 | 57.0442 | 100.1414 | 23.8099 | 24.423 | 43.8044 | 55.5186 | 57.6855 | 57.8008 | 56.8992 | 24.0295 | 25.1057 | 30.3674 | 94.5502 | 21.7715 | 22.1854 | 22.5903 | 22.9712 | 22.5412 | 22.6881 | 22.5228 | 22.8462 | 23.2554 | 23.4787 | 24.3411 | 38.7581 | 23.0241 | 30.8296 | 89.6335 | 24.4679 | 24.791 | 25.405 | 31.6077 | 97.3474 | 52.0172 | 63.4011 | 349.2933 | 439.8673 | 395.2517 | 64.5234 | 65.8139 | 22.719 | 23.2381 | 24.7129 | 33.861 | 98.3357 | 544.7786 | 637.7545 | 325.4491 | 570.9935 | 397.931 | 603.4689 | 680.5352 | 682.2453 | 509.9448 | 400.2587 | 643.8943 | 636.8633 | 652.1273 | 658.7253 | 665.465 | 676.9685 | 493.7768 | 418.088 | 39.4523 | 47.1576 | 22.7347 | 23.7785 | 38.553 | 132.9383 | 22.8362 | 22.1308 | 47.9223 | 22.6282 | 23.1705 | 24.5164 | 24.558 | 36.7615 | 29.4905 | 22.2158 | 22.455 | 22.6429 | 23.6617 | 35.5146 | 145.2773 | 24.1692 | 22.8416 | 23.9372 | 24.4367 | 36.8959 | 49.2128 | 57.2275 | 54.2892 | 66.9777 | 22.9918 | 22.6693 | 32.7545 | 96.3246 |  |  | 22.8756 | 21.9977 | 23.2239 | 36.0061 | 24.093 | 21.8884 | 22.2281 | 22.4669 | 23.7903 |  |  |  | 132.6115 | 23.0146 | 23.8405 | 42.8216 | 57.6397 | 60.4923 | 62.0646 | 61.9734 | 23.1367 | 24.1744 | 31.0472 | 90.2943 | 21.2886 | 21.8392 | 22.2261 | 22.4435 | 26.6118 | 23.2735 | 21.3475 | 21.8082 | 22.2804 | 22.6125 | 24.1331 | 39.8869 | 23.928 | 33.2549 | 116.8906 | 23.2947 | 23.5466 | 25.0209 | 34.9594 | 87.775 | 57.8432 | 61.8825 | 382.51 | 479.251 | 379.2591 | 58.6813 | 58.1635 | 22.3362 | 23.123 | 25.548 | 36.7321 | 378.9312 | 638.4 | 672.9243 | 703.2577 | 396.1029 | 590.5952 | 438.5991 | 661.6854 | 17.3766 | 17.7676 | 16.8208 | 17.8505 | 21.7955 | 23.8921 | 47.6407 | 616.0867 | 552.6332 | 623.0031 | 22.0859 | 22.9438 | 17.5814 | 23.4437 | 23.6372 | 18.1992 | -0.0004 | -0.0061 | 0.0009 | 0.0068 | 0.0006 | 0.0008 | -0.024 | 0.013 | -0.001 | -352.9737 | 17.5876 | -352.9983 | 18.0557 | -353.2445 | 17.8032 | -353.2475 | 17.6451 | -340.3112 | 17.2365 | -340.2281 | 17.4705 | 3215.9591 | 2646.4307 | 623.6048 | 23.5404 | -74.2543
2017-12-19 12:07 | 692.0415 |  |  | -62.637 | -13.8447 | -15.1174 | -28.6312 | -13.4489 | -33.7085 | -49.9393 | -11.8112 | -353.71 | -359.3809 | -12.4929 | -19.4753 | -22.2138 | -22.9554 | 5.2368 | 2.5298 | -12.8338 | -31.8197 | 37.4677 | 34.9074 | 37.8209 | 22.1849 | 23.1116 | 30.4156 | 82.2573 | 23.9113 | 22.4799 | 42.0026 | 24.2808 | 23.6471 | 27.1487 | 23.3768 | 38.6309 | 31.0304 | 23.037 | 22.3747 | 22.4679 | 23.451 | 30.9557 | 86.284 | 23.8671 | 22.5949 | 23.6886 | 23.3135 | 35.9285 | 45.5897 | 52.7849 | 45.9832 | 46.1831 | 25.2859 | 22.4625 | 32.0078 | 99.2644 | 60.3801 | 56.6345 | 23.9104 | 22.7619 | 23.8823 | 33.2068 | 23.3582 | 22.1519 | 22.4104 | 22.6653 | 23.6937 | 36.4126 | 57.1052 | 57.5828 | 100.1781 | 23.7672 | 24.4256 | 44.0279 | 55.8477 | 58.02 | 58.1673 | 57.1682 | 24.049 | 25.1013 | 30.3828 | 94.7579 | 21.7148 | 22.2269 | 22.6034 | 22.9735 | 22.5917 | 22.6939 | 22.5426 | 22.8389 | 23.2534 | 23.4779 | 24.3444 | 38.8452 | 23.027 | 30.8589 | 89.7337 | 24.4872 | 24.7784 | 25.4117 | 31.6398 | 97.6346 | 52.179 | 63.65 | 350.6455 | 441.7265 | 396.5121 | 64.7559 | 66.0345 | 22.708 | 23.2427 | 24.7329 | 33.9131 | 98.6519 | 546.3787 | 639.2287 | 326.4668 | 572.1498 | 398.3583 | 604.6969 | 689.9117 | 682.0352 | 511.8247 | 401.8876 | 641.9543 | 633.2929 | 655.7254 | 661.1249 | 676.6474 | 673.7684 | 495.5941 | 419.6286 | 39.5192 | 47.2685 | 22.7249 | 23.7639 | 38.6424 | 133.5228 | 22.8786 | 22.1186 | 48.0153 | 22.6415 | 23.1743 | 24.525 | 24.5716 | 36.8369 | 29.5113 | 22.2106 | 22.4682 | 22.6536 | 23.6684 | 35.5872 | 145.7623 | 24.1986 | 22.8395 | 23.9476 | 24.44 | 37.0399 | 49.3553 | 57.4037 | 54.4578 | 67.2203 | 23.018 | 22.6654 | 32.8045 | 96.5585 |  |  | 22.881 | 21.9984 | 23.2301 | 36.0791 | 24.1011 | 21.8666 | 22.2269 | 22.4812 | 23.7883 |  |  |  | 132.9572 | 23.0866 | 23.8655 | 43.1899 | 57.9401 | 60.7439 | 62.4922 | 62.2925 | 23.1501 | 24.1952 | 31.0815 | 90.3949 | 21.2504 | 21.8411 | 22.2376 | 22.4369 | 26.5455 | 23.3089 | 21.3594 | 21.888 | 22.2472 | 22.61 | 24.1629 | 40.0035 | 23.8983 | 33.2977 | 117.1608 | 23.287 | 23.5382 | 25.0482 | 35.0439 | 88.0407 | 58.0872 | 62.1342 | 385.2221 | 480.9996 | 380.3082 | 58.8498 | 58.3127 | 22.3439 | 23.1335 | 25.5637 | 36.803 | 381.1726 | 640.4289 | 675.2551 | 705.078 | 397.1652 | 592.4977 | 439.6235 | 663.1009 | 17.3769 | 17.7679 | 16.8168 | 17.8531 | 21.7971 | 23.9457 | 47.7675 | 617.409 | 554.1266 | 624.8591 | 22.0867 | 22.9394 | 17.5965 | 23.429 | 23.6457 | 18.2141 | 0 | -0.0067 | 0.0005 | 0.0067 | 0.0005 | 0.0005 | -0.0084 | 0.0095 | -0.0191 | -352.6629 | 17.2981 | -352.629 | 18.0085 | -353.2414 | 18.0742 | -353.5891 | 17.6697 | -340.065 | 16.9655 | -339.7912 | 17.4274 | 3225.2735 | 2693.9209 | 625.3455 | 23.5373 | -74.6662
2017-12-19 12:07 | 693.0416 |  |  | -19.1829 | -13.9523 | -15.265 | -28.8464 | -13.5086 | -33.7978 | -50.1172 | -12.0282 | -355.8938 | -361.2002 | -12.5373 | -19.713 | -22.505 | -23.1345 | 5.1113 | 2.4475 | -13.1279 | -32.0906 | 39.0337 | 34.9802 | 37.9061 | 22.1817 | 23.1147 | 30.4677 | 82.3962 | 23.8919 | 22.4867 | 42.1003 | 24.2914 | 23.6778 | 27.209 | 23.4079 | 38.7011 | 31.0756 | 23.0381 | 22.363 | 22.4554 | 23.4552 | 30.9914 | 86.4351 | 23.8369 | 22.6047 | 23.6702 | 23.3218 | 36.2514 | 45.7222 | 53.0496 | 46.203 | 46.3089 | 25.2805 | 22.462 | 32.0696 | 99.2692 | 61.4254 | 56.9851 | 23.8872 | 22.7599 | 23.885 | 33.2529 | 23.3257 | 22.1977 | 22.4282 | 22.6582 | 23.692 | 36.5307 | 57.7321 | 58.0238 | 100.2192 | 23.8034 | 24.4289 | 44.2738 | 56.2192 | 58.3788 | 58.5787 | 57.474 | 24.0345 | 25.0897 | 30.4127 | 94.9725 | 21.6964 | 22.23 | 22.6069 | 22.9618 | 22.6155 | 22.7012 | 22.5501 | 22.8392 | 23.2512 | 23.4731 | 24.3527 | 38.9398 | 23.0156 | 30.8898 | 89.8233 | 24.4764 | 24.7904 | 25.4287 | 31.6827 | 97.9061 | 52.3658 | 63.8118 | 352.0889 | 443.3673 | 397.8741 | 64.9174 | 66.1811 | 22.7014 | 23.2364 | 24.7386 | 33.9594 | 98.9675 | 548.0023 | 640.6405 | 327.4511 | 573.309 | 398.7079 | 606.0616 | 700.6092 | 682.1795 | 513.7496 | 403.5353 | 642.927 | 629.6887 | 657.5432 | 663.5022 | 684.2209 | 681.4312 | 497.4441 | 421.1868 | 39.5884 | 47.3788 | 22.7252 | 23.7453 | 38.7378 | 134.1034 | 22.8638 | 22.1153 | 48.1142 | 22.6618 | 23.1833 | 24.5458 | 24.5813 | 36.9137 | 29.5592 | 22.2343 | 22.4854 | 22.6574 | 23.6819 | 35.6575 | 146.2518 | 24.1994 | 22.8387 | 23.9461 | 24.4427 | 37.1848 | 49.4983 | 57.5764 | 54.6265 | 67.465 | 23.029 | 22.664 | 32.8585 | 96.8161 |  |  | 22.8869 | 21.9999 | 23.2433 | 36.1581 | 24.1176 | 21.8932 | 22.2357 | 22.467 | 23.8037 |  |  |  | 133.2993 | 23.0426 | 23.8662 | 43.5755 | 58.2514 | 60.9831 | 62.9329 | 62.6754 | 23.1495 | 24.1985 | 31.1095 | 90.4805 | 21.4104 | 21.8376 | 22.2344 | 22.4368 | 26.6082 | 23.2587 | 21.3523 | 21.8581 | 22.2999 | 22.6049 | 24.1799 | 40.1003 | 23.9044 | 33.3527 | 117.4099 | 23.2845 | 23.538 | 25.0682 | 35.105 | 88.3109 | 58.2984 | 62.3601 | 388.0631 | 483.2867 | 381.4147 | 59.0438 | 58.5007 | 22.3519 | 23.1451 | 25.5615 | 36.8646 | 383.3998 | 642.3675 | 677.6214 | 706.972 | 398.3395 | 594.4883 | 440.5971 | 664.6245 | 17.3752 | 17.7799 | 16.816 | 17.8586 | 21.7953 | 24.1465 | 47.8737 | 618.7268 | 555.6686 | 626.7732 | 22.0803 | 22.9422 | 17.6536 | 23.509 | 23.7836 | 18.3232 | 0.0003 | -0.0064 | 0.0001 | 0.0064 | 0 | 0.0006 | -0.0103 | 0.0089 | -0.0205 | -352.6721 | 17.528 | -353.0568 | 18.1871 | -353.4352 | 17.8607 | -353.1522 | 17.5157 | -339.9943 | 17.1687 | -340.1666 | 17.5855 | 3233.1617 | 2668.8679 | 627.0965 | 23.6463 | -75.3613
2017-12-19 12:07 | 694.0416 |  |  | -64.972 | -14.1505 | -15.5255 | -29.0425 | -13.7238 | -34.0527 | -50.2669 | -12.2938 | -358.5318 | -363.214 | -12.7444 | -19.8993 | -22.5994 | -23.2456 | 5.0137 | 2.4196 | -13.2553 | -32.2095 | 37.4337 | 35.0591 | 37.9883 | 22.1852 | 23.1155 | 30.5093 | 82.5433 | 23.892 | 22.4853 | 42.1988 | 24.3132 | 23.7052 | 27.2591 | 23.4479 | 38.7719 | 31.1308 | 23.0287 | 22.3551 | 22.4494 | 23.4655 | 31.0409 | 86.5827 | 23.8282 | 22.5973 | 23.6804 | 23.3207 | 36.5876 | 45.8642 | 53.3266 | 46.4423 | 46.4534 | 25.2857 | 22.4638 | 32.1402 | 99.2854 | 62.3916 | 57.3404 | 23.8915 | 22.7634 | 23.8923 | 33.3002 | 23.3029 | 22.1213 | 22.4479 | 22.696 | 23.6884 | 36.6373 | 58.3582 | 58.4052 | 100.268 | 23.8183 | 24.4482 | 44.4925 | 56.5499 | 58.695 | 58.9374 | 57.7574 | 24.0422 | 25.0878 | 30.4428 | 95.1771 | 21.6839 | 22.2349 | 22.5854 | 22.9662 | 22.6223 | 22.7083 | 22.5463 | 22.8334 | 23.242 | 23.4774 | 24.3636 | 39.0588 | 23.0136 | 30.9301 | 89.9208 | 24.4333 | 24.8244 | 25.4398 | 31.7295 | 98.192 | 52.5184 | 63.8748 | 353.6865 | 444.8769 | 399.2876 | 65.0261 | 66.3082 | 22.7172 | 23.2282 | 24.7317 | 34.0112 | 99.2985 | 549.6387 | 642.0274 | 328.5554 | 574.4577 | 398.95 | 607.4109 | 703.8813 | 685.8797 | 515.7027 | 405.1895 | 644.5312 | 631.3041 | 657.2346 | 663.3251 | 683.4799 | 677.388 | 499.2703 | 422.7435 | 39.6676 | 47.4981 | 22.7316 | 23.758 | 38.8625 | 134.6729 | 22.835 | 22.1246 | 48.2288 | 22.6793 | 23.1934 | 24.5789 | 24.6062 | 36.9937 | 29.6158 | 22.2517 | 22.4868 | 22.6557 | 23.6906 | 35.7329 | 146.75 | 24.1972 | 22.8357 | 23.9466 | 24.461 | 37.3542 | 49.6644 | 57.7803 | 54.8311 | 67.708 | 23.0421 | 22.6679 | 32.9017 | 97.0714 |  |  | 22.8875 | 22 | 23.2492 | 36.2286 | 24.1138 | 21.9085 | 22.2302 | 22.4509 | 23.8204 |  |  |  | 133.6371 | 22.9649 | 23.875 | 43.9365 | 58.5763 | 61.2213 | 63.3959 | 63.0507 | 23.1379 | 24.197 | 31.1699 | 90.5896 | 21.4514 | 21.8447 | 22.2474 | 22.4374 | 26.7343 | 23.1926 | 21.3522 | 21.8356 | 22.2776 | 22.6031 | 24.1869 | 40.1777 | 23.9585 | 33.4305 | 117.6892 | 23.2799 | 23.5292 | 25.0739 | 35.1804 | 88.5888 | 58.4745 | 62.5392 | 390.4576 | 485.4674 | 382.4941 | 59.206 | 58.6648 | 22.3705 | 23.1469 | 25.5685 | 36.9321 | 385.7971 | 644.2282 | 679.9705 | 708.9103 | 399.5499 | 596.5116 | 441.5494 | 666.2315 | 17.3755 | 17.7898 | 16.8196 | 17.8735 | 21.7963 | 24.3409 | 47.9649 | 620.3052 | 557.6238 | 629.1534 | 22.079 | 22.9511 | 17.7275 | 23.5727 | 23.7432 | 18.3682 | -0.0002 | -0.0063 | 0.0005 | 0.0068 | 0.0008 | 0.0004 | -0.011 | 0.0108 | -0.0124 | -352.8198 | 17.4192 | -352.5921 | 17.9346 | -353.026 | 17.9592 | -353.5029 | 17.7559 | -340.142 | 17.0845 | -339.7512 | 17.3597 | 3239.8557 | 2626.5272 | 628.9822 | 23.6579 | -76.0031
2017-12-19 12:07 | 695.0417 |  |  | -67.1175 | -14.2721 | -15.7275 | -29.2458 | -13.8572 | -34.1531 | -50.5699 | -12.4574 | -361.4266 | -364.9154 | -12.7842 | -20.0238 | -22.8061 | -23.5245 | 4.8621 | 2.4837 | -13.4539 | -32.4212 | 37.4104 | 35.1356 | 38.0772 | 22.1929 | 23.1272 | 30.5483 | 82.7012 | 23.9305 | 22.49 | 42.2962 | 24.3401 | 23.7341 | 27.2971 | 23.4738 | 38.8457 | 31.1773 | 23.0168 | 22.3593 | 22.4608 | 23.4661 | 31.0886 | 86.7306 | 23.8407 | 22.5988 | 23.7007 | 23.3411 | 36.9067 | 46.0095 | 53.602 | 46.6957 | 46.6129 | 25.2823 | 22.4653 | 32.1966 | 99.302 | 63.2827 | 57.7174 | 23.9013 | 22.7634 | 23.8932 | 33.3485 | 23.314 | 22.127 | 22.4822 | 22.6923 | 23.6944 | 36.7829 | 58.9986 | 58.7412 | 100.3346 | 23.7965 | 24.4581 | 44.6869 | 56.8903 | 58.9954 | 59.3027 | 58.0336 | 24.0486 | 25.0912 | 30.4733 | 95.403 | 21.708 | 22.2401 | 22.5953 | 22.9741 | 22.6196 | 22.7124 | 22.5384 | 22.8391 | 23.2461 | 23.4824 | 24.3833 | 39.092 | 23.0315 | 30.9707 | 90.035 | 24.4544 | 24.8098 | 25.4399 | 31.772 | 98.4899 | 52.6375 | 63.9626 | 355.4299 | 446.2464 | 400.6797 | 65.1982 | 66.5012 | 22.7244 | 23.2429 | 24.7505 | 34.0706 | 99.6262 | 551.2865 | 643.4041 | 329.7905 | 575.6744 | 399.1599 | 608.6343 | 709.1833 | 691.5998 | 517.6615 | 406.8664 | 646.8789 | 630.5705 | 658.0367 | 660.6721 | 679.1937 | 679.4535 | 501.0921 | 424.2588 | 39.7557 | 47.6302 | 22.733 | 23.774 | 38.9863 | 135.1802 | 22.8389 | 22.1244 | 48.3474 | 22.694 | 23.2011 | 24.6036 | 24.6336 | 37.0717 | 29.6804 | 22.239 | 22.4852 | 22.6552 | 23.6927 | 35.8057 | 147.2573 | 24.1999 | 22.8436 | 23.9561 | 24.4767 | 37.5854 | 49.8609 | 58.0124 | 55.0854 | 67.9456 | 23.024 | 22.671 | 32.9418 | 97.3212 |  |  | 22.869 | 21.9934 | 23.2587 | 36.2953 | 24.1404 | 21.9017 | 22.219 | 22.4502 | 23.8301 |  |  |  | 133.9518 | 23.021 | 23.8934 | 44.2625 | 58.916 | 61.4822 | 63.8438 | 63.3828 | 23.1374 | 24.2045 | 31.2178 | 90.6956 | 21.4134 | 21.848 | 22.2641 | 22.4327 | 26.7871 | 23.2213 | 21.353 | 21.7854 | 22.3007 | 22.6075 | 24.1666 | 40.3177 | 23.9812 | 33.473 | 117.9934 | 23.2779 | 23.5225 | 25.0796 | 35.2541 | 88.8631 | 58.6662 | 62.7335 | 392.539 | 487.0018 | 383.645 | 59.3304 | 58.8068 | 22.3662 | 23.1436 | 25.5839 | 36.9885 | 388.4412 | 646.0314 | 682.2781 | 710.9456 | 400.7482 | 598.4605 | 442.6563 | 667.9982 | 17.383 | 17.7982 | 16.8259 | 17.8893 | 21.7972 | 24.3005 | 48.0573 | 621.6461 | 559.3381 | 631.1368 | 22.0785 | 22.9407 | 17.7394 | 23.6291 | 23.788 | 18.3741 | -0.0001 | -0.0063 | 0.0005 | 0.0059 | -0.0003 | 0.0003 | -0.0212 | 0.0125 | 0.0057 | -352.4383 | 17.3987 | -352.8506 | 18.1871 | -353.4506 | 17.99 | -353.226 | 17.4993 | -339.7327 | 17.0394 | -339.9204 | 17.6061 | 3246.2202 | 2667.6355 | 630.7583 | 23.7086 | -76.6536
2017-12-19 12:07 | 696.0418 |  |  | -72.2311 | -14.4017 | -15.9045 | -29.4341 | -14.0482 | -34.2586 | -50.6842 | -12.6243 | -364.6737 | -366.9542 | -12.9155 | -20.1447 | -22.9225 | -23.7326 | 4.8722 | 2.3162 | -13.6972 | -32.6112 | 39.8839 | 35.2039 | 38.1592 | 22.1885 | 23.129 | 30.597 | 82.8413 | 23.9247 | 22.4951 | 42.3946 | 24.3668 | 23.751 | 27.3302 | 23.4702 | 38.9181 | 31.1985 | 23.0413 | 22.3673 | 22.4852 | 23.4775 | 31.131 | 86.8833 | 23.867 | 22.6123 | 23.7064 | 23.3579 | 37.1951 | 46.159 | 53.872 | 46.9237 | 46.7688 | 25.3309 | 22.4727 | 32.2582 | 99.2883 | 64.1234 | 58.0957 | 23.9031 | 22.7529 | 23.9025 | 33.3941 | 23.338 | 22.121 | 22.5333 | 22.7129 | 23.7131 | 36.9109 | 59.6144 | 59.0128 | 100.4055 | 23.7838 | 24.469 | 44.9009 | 57.2221 | 59.3248 | 59.6593 | 58.3183 | 24.0504 | 25.0899 | 30.5128 | 95.6335 | 21.7392 | 22.2386 | 22.6071 | 22.9728 | 22.6235 | 22.7048 | 22.5309 | 22.8398 | 23.2495 | 23.4726 | 24.3868 | 39.1147 | 23.0413 | 31.0047 | 90.1553 | 24.4879 | 24.8207 | 25.4556 | 31.7968 | 98.7704 | 52.8162 | 64.1537 | 357.2794 | 447.5235 | 402.2683 | 65.4265 | 66.7393 | 22.7243 | 23.2569 | 24.7682 | 34.1197 | 99.9483 | 552.9497 | 644.7827 | 331.1775 | 577.0272 | 399.31 | 609.6789 | 715.6443 | 695.9088 | 519.6389 | 408.5775 | 650.9809 | 620.9175 | 658.7891 | 658.8022 | 670.6421 | 688.7433 | 502.9394 | 425.771 | 39.8433 | 47.7575 | 22.7351 | 23.781 | 39.1059 | 135.6816 | 22.8356 | 22.1213 | 48.4693 | 22.7074 | 23.21 | 24.6214 | 24.6575 | 37.1487 | 29.7578 | 22.2034 | 22.4753 | 22.6558 | 23.6966 | 35.8774 | 147.7476 | 24.207 | 22.8582 | 23.9714 | 24.4991 | 37.8694 | 50.0664 | 58.2502 | 55.3712 | 68.1815 | 22.9826 | 22.6656 | 32.9779 | 97.5904 |  |  | 22.8617 | 21.9951 | 23.2593 | 36.3612 | 24.1586 | 21.8959 | 22.2132 | 22.4613 | 23.8519 |  |  |  | 134.2473 | 23.0602 | 23.921 | 44.6025 | 59.279 | 61.7341 | 64.3285 | 63.6931 | 23.1378 | 24.2085 | 31.2687 | 90.801 | 21.3611 | 21.8583 | 22.2411 | 22.4383 | 26.7494 | 23.3127 | 21.3486 | 21.7881 | 22.2938 | 22.6041 | 24.1756 | 40.5035 | 23.9735 | 33.5264 | 118.3134 | 23.299 | 23.5589 | 25.0826 | 35.2513 | 89.1266 | 58.9403 | 63.02 | 394.5301 | 488.5771 | 385.0307 | 59.4752 | 58.9008 | 22.3549 | 23.144 | 25.6196 | 37.0554 | 391.1618 | 647.7966 | 684.4994 | 713.1148 | 401.913 | 600.2592 | 443.9762 | 669.8967 | 17.3805 | 17.7955 | 16.827 | 17.8981 | 21.7959 | 24.1637 | 48.1522 | 623.0334 | 561.1178 | 633.1081 | 22.0817 | 22.9331 | 17.7354 | 23.6546 | 23.8831 | 18.4049 | 0.0004 | -0.0065 | 0.0006 | 0.0067 | 0.0004 | 0.0004 | -0.001 | 0.0134 | -0.0232 | -352.866 | 17.5363 | -352.7675 | 17.99 | -353.0075 | 17.8525 | -353.266 | 17.7026 | -340.0558 | 17.1913 | -339.825 | 17.409 | 3253.7754 | 2710.1055 | 632.5503 | 23.7689 | -77.241
2017-12-19 12:07 | 697.0418 |  |  | -73.4325 | -14.4764 | -16.0409 | -29.4165 | -14.0907 | -34.3882 | -50.8867 | -12.7847 | -367.9745 | -368.8703 | -13.2146 | -20.3141 | -23.0956 | -23.9235 | 4.6674 | 2.2634 | -13.9053 | -32.808 | 38.1055 | 35.2758 | 38.2354 | 22.1868 | 23.1302 | 30.6334 | 82.9878 | 23.9098 | 22.495 | 42.4942 | 24.387 | 23.76 | 27.3556 | 23.4621 | 38.9939 | 31.2108 | 23.0764 | 22.3679 | 22.4956 | 23.4888 | 31.1804 | 87.026 | 23.8765 | 22.603 | 23.7247 | 23.3708 | 37.4648 | 46.2973 | 54.1356 | 47.1608 | 46.9212 | 25.3832 | 22.4721 | 32.3208 | 99.2866 | 64.9626 | 58.4755 | 23.9094 | 22.7516 | 23.9098 | 33.448 | 23.3414 | 22.0907 | 22.5337 | 22.7198 | 23.7376 | 37.0455 | 60.1759 | 59.2543 | 100.4799 | 23.7599 | 24.4846 | 45.1235 | 57.5721 | 59.6598 | 60.0048 | 58.5837 | 24.0482 | 25.0872 | 30.5395 | 95.8524 | 21.7346 | 22.1741 | 22.5651 | 22.9563 | 22.6099 | 22.6974 | 22.5286 | 22.831 | 23.2405 | 23.4646 | 24.381 | 39.1994 | 23.0361 | 31.0434 | 90.2698 | 24.5167 | 24.7877 | 25.4376 | 31.8258 | 99.0602 | 52.982 | 64.418 | 359.0879 | 448.8225 | 404.2463 | 65.662 | 66.9586 | 22.7122 | 23.2516 | 24.7762 | 34.1662 | 100.2782 | 554.608 | 646.199 | 332.7025 | 578.4255 | 399.5955 | 610.6651 | 717.3346 | 697.3972 | 521.5878 | 410.2919 | 651.9553 | 613.4536 | 660.3867 | 659.1816 | 666.8489 | 692.1915 | 504.7462 | 427.2906 | 39.9366 | 47.8891 | 22.7332 | 23.7991 | 39.2215 | 136.2281 | 22.8593 | 22.1173 | 48.6032 | 22.722 | 23.2371 | 24.6575 | 24.6927 | 37.2213 | 29.8534 | 22.1845 | 22.4727 | 22.6565 | 23.7027 | 35.9478 | 148.2383 | 24.2365 | 22.8537 | 23.9768 | 24.52 | 38.1962 | 50.2958 | 58.5017 | 55.6733 | 68.4186 | 22.993 | 22.6718 | 33.0349 | 97.8985 |  |  | 22.8894 | 21.9898 | 23.2651 | 36.4415 | 24.1504 | 21.8953 | 22.2184 | 22.4777 | 23.8603 |  |  |  | 134.5516 | 23.0658 | 23.9362 | 44.9477 | 59.6492 | 61.964 | 64.8165 | 64.0274 | 23.1254 | 24.2072 | 31.3039 | 90.9195 | 21.3267 | 21.8554 | 22.221 | 22.4339 | 26.6927 | 23.3499 | 21.3545 | 21.8834 | 22.2208 | 22.589 | 24.1996 | 40.623 | 23.9279 | 33.5432 | 118.6661 | 23.3094 | 23.5757 | 25.0953 | 35.2924 | 89.3981 | 59.2277 | 63.3119 | 396.3241 | 490.4127 | 386.5288 | 59.6479 | 58.9921 | 22.3621 | 23.1457 | 25.6633 | 37.1399 | 393.7365 | 649.5205 | 686.5671 | 715.3956 | 403.0413 | 601.9137 | 445.3156 | 671.8692 | 17.3762 | 17.7933 | 16.8213 | 17.9091 | 21.7989 | 24.1268 | 48.2481 | 624.7642 | 563.2626 | 635.427 | 22.0844 | 22.9685 | 17.7999 | 23.6499 | 23.9885 | 18.4057 | -0.0004 | -0.0065 | 0.0009 | 0.007 | 0.0001 | 0.001 | -0.0038 | 0.0123 | -0.0189 | -352.4106 | 17.3166 | -352.6044 | 18.0845 | -353.2414 | 18.0619 | -353.3552 | 17.5958 | -339.6742 | 16.9737 | -339.6281 | 17.5075 | 3255.7578 | 2680.8891 | 634.468 | 23.8192 | -77.7771
2017-12-19 12:07 | 698.0419 |  |  | -74.344 | -14.641 | -16.2493 | -29.7313 | -14.1747 | -34.4679 | -51.0949 | -12.9625 | -371.026 | -370.8808 | -13.4136 | -20.4482 | -23.2329 | -24.1659 | 4.6786 | 2.164 | -14.0967 | -32.9545 | 39.6726 | 35.3451 | 38.3189 | 22.1961 | 23.1482 | 30.6785 | 83.1448 | 23.9154 | 22.499 | 42.5908 | 24.4006 | 23.7762 | 27.3925 | 23.4684 | 39.0736 | 31.2509 | 23.0652 | 22.37 | 22.5235 | 23.4953 | 31.2321 | 87.1623 | 23.8795 | 22.5997 | 23.7384 | 23.3765 | 37.7136 | 46.4369 | 54.4022 | 47.4405 | 47.0832 | 25.366 | 22.4791 | 32.3862 | 99.3065 | 65.7574 | 58.8147 | 23.923 | 22.7623 | 23.9141 | 33.5013 | 23.3487 | 22.0879 | 22.48 | 22.7088 | 23.749 | 37.1861 | 60.6706 | 59.4632 | 100.5578 | 23.7746 | 24.5167 | 45.3505 | 57.907 | 59.9924 | 60.3799 | 58.8668 | 24.0368 | 25.098 | 30.5768 | 96.0896 | 21.7484 | 22.1572 | 22.5766 | 22.9477 | 22.5951 | 22.6922 | 22.5456 | 22.8267 | 23.2415 | 23.4696 | 24.3914 | 39.2569 | 23.041 | 31.0952 | 90.3686 | 24.5064 | 24.7617 | 25.4271 | 31.8786 | 99.3623 | 53.0738 | 64.6736 | 360.7768 | 450.2047 | 406.1111 | 65.8963 | 67.1561 | 22.7282 | 23.2532 | 24.7928 | 34.2228 | 100.6212 | 556.2432 | 647.6815 | 334.1944 | 579.7374 | 400.1342 | 611.7389 | 724.9479 | 695.4121 | 523.4432 | 411.9961 | 650.9411 | 611.9787 | 664.2608 | 662.6939 | 668.5606 | 693.6537 | 506.5061 | 428.8198 | 40.0324 | 48.0367 | 22.721 | 23.8049 | 39.3273 | 136.8439 | 22.8654 | 22.1132 | 48.7386 | 22.7293 | 23.2504 | 24.6932 | 24.7189 | 37.2899 | 29.9232 | 22.1933 | 22.482 | 22.6674 | 23.7154 | 36.0156 | 148.7251 | 24.2495 | 22.8518 | 23.9757 | 24.5491 | 38.544 | 50.5125 | 58.7355 | 55.9829 | 68.6668 | 23.0181 | 22.6783 | 33.1052 | 98.202 |  |  | 22.9134 | 21.9937 | 23.2761 | 36.5191 | 24.1585 | 21.8857 | 22.232 | 22.4883 | 23.8567 |  |  |  | 134.8696 | 23.097 | 23.9384 | 45.3141 | 60.063 | 62.2509 | 65.3218 | 64.3748 | 23.1238 | 24.2204 | 31.3304 | 91.0359 | 21.3535 | 21.8559 | 22.2291 | 22.428 | 26.7307 | 23.3387 | 21.3516 | 21.8952 | 22.2695 | 22.5997 | 24.2335 | 40.724 | 23.9057 | 33.5638 | 118.9887 | 23.3014 | 23.5613 | 25.1092 | 35.3675 | 89.6698 | 59.4283 | 63.5172 | 398.2872 | 492.1096 | 388.0901 | 59.8653 | 59.1645 | 22.3561 | 23.1447 | 25.6811 | 37.2103 | 396.0998 | 651.214 | 688.628 | 717.7261 | 404.111 | 603.4575 | 446.6095 | 673.8663 | 17.383 | 17.798 | 16.8236 | 17.9112 | 21.8042 | 24.1529 | 48.3482 | 626.2456 | 565.0795 | 637.2879 | 22.0854 | 22.9641 | 17.771 | 23.8003 | 23.9653 | 18.4346 | -0.0003 | -0.0061 | 0.0003 | 0.0069 | 0.0005 | 0.0002 | 0.0126 | 0.0101 | -0.0387 | -352.6906 | 17.5671 | -352.8506 | 18.0988 | -353.1645 | 17.8525 | -353.0352 | 17.5896 | -339.8312 | 17.2036 | -339.865 | 17.5321 | 3264.8924 | 2744.7977 | 636.2632 | 23.8828 | -78.3836
2017-12-19 12:07 | 699.0419 |  |  | -66.1678 | -14.8363 | -16.4305 | -29.8699 | -14.2591 | -34.5573 | -51.2347 | -13.0652 | -374.5777 | -373.0431 | -13.5858 | -20.7296 | -23.4195 | -24.3371 | 4.5209 | 2.0819 | -14.2996 | -33.1558 | 36.681 | 35.4192 | 38.4103 | 22.1994 | 23.1579 | 30.7338 | 83.2945 | 23.9533 | 22.5021 | 42.6865 | 24.4232 | 23.7969 | 27.4414 | 23.4858 | 39.1517 | 31.3177 | 23.0567 | 22.372 | 22.5118 | 23.5025 | 31.2797 | 87.3066 | 23.8848 | 22.6003 | 23.7492 | 23.3764 | 37.9273 | 46.5898 | 54.6709 | 47.7114 | 47.2433 | 25.3863 | 22.484 | 32.4674 | 99.3287 | 66.5221 | 59.1016 | 23.9295 | 22.7668 | 23.9232 | 33.549 | 23.3565 | 22.0639 | 22.4479 | 22.7268 | 23.7342 | 37.3572 | 61.1613 | 59.7062 | 100.6191 | 23.8126 | 24.5438 | 45.5945 | 58.2401 | 60.3348 | 60.7829 | 59.186 | 24.0249 | 25.1078 | 30.614 | 96.3169 | 21.784 | 22.1879 | 22.6158 | 22.9492 | 22.5829 | 22.6947 | 22.5462 | 22.8338 | 23.2449 | 23.4683 | 24.3871 | 39.3607 | 23.0416 | 31.1309 | 90.4656 | 24.4694 | 24.7671 | 25.4239 | 31.9002 | 99.6288 | 53.1552 | 64.7823 | 362.3926 | 451.6444 | 407.5882 | 66.0274 | 67.3094 | 22.74 | 23.2443 | 24.797 | 34.2741 | 100.9696 | 557.8541 | 649.1963 | 335.6872 | 580.9716 | 400.7479 | 612.8543 | 722.9146 | 692.4029 | 525.2371 | 413.6653 | 652.5675 | 608.4917 | 665.2563 | 666.5139 | 668.6092 | 694.9737 | 508.2422 | 430.3538 | 40.1184 | 48.171 | 22.7255 | 23.8045 | 39.4479 | 137.489 | 22.8754 | 22.1062 | 48.8539 | 22.7423 | 23.2525 | 24.7158 | 24.7276 | 37.3637 | 29.9681 | 22.2294 | 22.4766 | 22.6655 | 23.7254 | 36.0855 | 149.2017 | 24.245 | 22.8549 | 23.9793 | 24.5568 | 38.9293 | 50.7152 | 58.9671 | 56.3098 | 68.899 | 23.05 | 22.6792 | 33.155 | 98.5073 |  |  | 22.8947 | 22.0042 | 23.2738 | 36.5863 | 24.1729 | 21.8656 | 22.2353 | 22.4918 | 23.8575 |  |  |  | 135.2004 | 23.0761 | 23.9451 | 45.6525 | 60.4794 | 62.56 | 65.8372 | 64.6813 | 23.1378 | 24.2468 | 31.3805 | 91.1544 | 21.4071 | 21.8606 | 22.2161 | 22.431 | 26.8126 | 23.366 | 21.3439 | 21.8573 | 22.3183 | 22.6144 | 24.2562 | 40.8119 | 23.8968 | 33.6031 | 119.2842 | 23.295 | 23.5474 | 25.1274 | 35.4636 | 89.9373 | 59.6008 | 63.6969 | 400.4262 | 493.704 | 389.7488 | 60.078 | 59.3611 | 22.361 | 23.1493 | 25.6767 | 37.2687 | 398.1793 | 652.9227 | 690.624 | 719.9762 | 405.1208 | 604.9507 | 447.8058 | 675.7508 | 17.3879 | 17.8033 | 16.8281 | 17.9082 | 21.7994 | 24.2601 | 48.4685 | 627.7678 | 566.9376 | 639.1194 | 22.0735 | 22.9589 | 17.9273 | 23.8408 | 24.0927 | 18.5387 | -0.0001 | -0.007 | 0 | 0.0067 | 0.0001 | 0.0008 | -0.015 | 0.0086 | -0.0101 | -352.549 | 17.374 | -352.4998 | 17.988 | -353.0352 | 18.029 | -353.3645 | 17.6964 | -339.7666 | 17.0373 | -339.4711 | 17.411 | 3264.0266 | 2727.1791 | 638.0498 | 23.9668 | -79.0006
2017-12-19 12:07 | 700.042 |  |  | -73.4346 | -14.9532 | -16.66 | -30.0205 | -14.3861 | -34.5314 | -51.2903 | -13.1836 | -378.8533 | -375.0615 | -13.6675 | -20.6955 | -23.5389 | -24.501 | 4.4587 | 2.0584 | -14.5285 | -33.3061 | 39.2546 | 35.4993 | 38.4997 | 22.2002 | 23.1542 | 30.7696 | 83.4409 | 23.9742 | 22.4981 | 42.7843 | 24.4459 | 23.8169 | 27.4801 | 23.4921 | 39.234 | 31.3686 | 23.0575 | 22.3728 | 22.4756 | 23.5069 | 31.3256 | 87.4486 | 23.8949 | 22.62 | 23.7478 | 23.3833 | 38.1152 | 46.7342 | 54.9232 | 47.9624 | 47.4018 | 25.4174 | 22.4772 | 32.5383 | 99.3273 | 67.3147 | 59.3682 | 23.9354 | 22.7578 | 23.9276 | 33.5996 | 23.4168 | 22.1162 | 22.4671 | 22.7114 | 23.7307 | 37.5472 | 61.6659 | 59.9216 | 100.6638 | 23.7911 | 24.5319 | 45.8433 | 58.5764 | 60.6641 | 61.1647 | 59.4999 | 24.0156 | 25.1091 | 30.6296 | 96.5276 | 21.7586 | 22.1834 | 22.5965 | 22.9491 | 22.617 | 22.6932 | 22.5301 | 22.8391 | 23.2485 | 23.4776 | 24.3896 | 39.449 | 23.0428 | 31.1623 | 90.5875 | 24.4754 | 24.7364 | 25.4177 | 31.9275 | 99.8815 | 53.253 | 64.9156 | 363.9808 | 453.161 | 409.3155 | 66.1725 | 67.4732 | 22.7292 | 23.2537 | 24.8183 | 34.3238 | 101.307 | 559.4338 | 650.7431 | 337.2514 | 582.2006 | 401.3075 | 613.9107 | 713.8995 | 690.7529 | 526.9836 | 415.2836 | 656.2402 | 612.9716 | 662.4696 | 668.4742 | 672.2245 | 707.3674 | 509.9915 | 431.8851 | 40.2027 | 48.3039 | 22.7341 | 23.8185 | 39.5551 | 138.1111 | 22.919 | 22.1045 | 48.9958 | 22.7641 | 23.2777 | 24.7527 | 24.7639 | 37.4336 | 30.061 | 22.2556 | 22.4656 | 22.6595 | 23.7363 | 36.1631 | 149.6882 | 24.2463 | 22.8612 | 23.994 | 24.5592 | 39.3404 | 50.9041 | 59.184 | 56.6445 | 69.1504 | 23.0767 | 22.6838 | 33.209 | 98.8358 |  |  | 22.8994 | 22.0102 | 23.2794 | 36.6622 | 24.1987 | 21.872 | 22.2282 | 22.4926 | 23.8763 |  |  |  | 135.5432 | 23.0545 | 23.9548 | 45.9934 | 60.8724 | 62.768 | 66.3963 | 65.088 | 23.1529 | 24.2466 | 31.4178 | 91.2897 | 21.4101 | 21.8485 | 22.2229 | 22.4396 | 26.9038 | 23.35 | 21.3411 | 21.7971 | 22.3391 | 22.6211 | 24.2691 | 40.8426 | 23.9343 | 33.6639 | 119.5824 | 23.2964 | 23.5474 | 25.1467 | 35.5441 | 90.2197 | 59.7597 | 63.8482 | 402.3404 | 495.0151 | 391.4754 | 60.2864 | 59.5506 | 22.3669 | 23.1522 | 25.6818 | 37.3261 | 400.0629 | 654.7231 | 692.5601 | 722.109 | 406.1011 | 606.4128 | 448.7709 | 677.4385 | 17.3878 | 17.8139 | 16.8246 | 17.9219 | 21.7997 | 24.3918 | 48.5915 | 629.6489 | 569.2055 | 641.3053 | 22.0891 | 22.956 | 17.8746 | 23.8343 | 24.0688 | 18.515 | 0.0003 | -0.0065 | 0.0004 | 0.0069 | 0.0003 | 0.0004 | -0.0057 | 0.0125 | -0.0161 | -352.4659 | 17.4623 | -352.7829 | 18.1604 | -353.226 | 17.9387 | -353.0352 | 17.5342 | -339.5604 | 17.103 | -339.6958 | 17.5732 | 3268.2747 | 2721.5035 | 639.9661 | 23.9515 | -79.4146
2017-12-19 12:07 | 701.0421 |  |  | -75.5306 | -15.1115 | -16.8431 | -30.0262 | -14.5054 | -34.7042 | -51.492 | -13.4008 | -383.7467 | -377.057 | -13.8104 | -20.9302 | -23.7844 | -24.7345 | 4.3877 | 1.9913 | -14.7012 | -33.5131 | 39.2114 | 35.5612 | 38.5755 | 22.1974 | 23.1568 | 30.8046 | 83.5963 | 23.9676 | 22.4942 | 42.8824 | 24.4601 | 23.8322 | 27.5044 | 23.4766 | 39.3248 | 31.3961 | 23.0601 | 22.3781 | 22.4922 | 23.5227 | 31.3803 | 87.5908 | 23.9172 | 22.6513 | 23.7371 | 23.4024 | 38.2925 | 46.8808 | 55.1665 | 48.1996 | 47.574 | 25.4312 | 22.4822 | 32.6043 | 99.312 | 68.0934 | 59.6125 | 23.9447 | 22.7522 | 23.9298 | 33.6437 | 23.4148 | 22.1197 | 22.4799 | 22.7119 | 23.7494 | 37.6776 | 62.1408 | 60.1125 | 100.7076 | 23.7733 | 24.5156 | 46.1271 | 58.9205 | 61.0454 | 61.5497 | 59.8349 | 24.0136 | 25.1032 | 30.6615 | 96.7624 | 21.7706 | 22.185 | 22.5739 | 22.9558 | 22.6109 | 22.7073 | 22.5303 | 22.8302 | 23.2406 | 23.4814 | 24.3993 | 39.5018 | 23.0448 | 31.2083 | 90.7058 | 24.4979 | 24.7712 | 25.437 | 31.9728 | 100.115 | 53.3967 | 65.1017 | 365.5412 | 454.698 | 411.3937 | 66.3605 | 67.6574 | 22.7415 | 23.2666 | 24.8344 | 34.3861 | 101.6492 | 560.9764 | 652.3501 | 338.8191 | 583.4635 | 401.7976 | 614.8473 | 713.1244 | 687.7723 | 528.6944 | 416.8731 | 658.4148 | 623.2659 | 661.0405 | 670.2313 | 676.853 | 720.6227 | 511.7514 | 433.4714 | 40.2966 | 48.4515 | 22.7266 | 23.8251 | 39.6531 | 138.7403 | 22.9177 | 22.1164 | 49.1559 | 22.7672 | 23.2908 | 24.7858 | 24.8019 | 37.5067 | 30.1513 | 22.2297 | 22.4665 | 22.6659 | 23.7511 | 36.2353 | 150.1657 | 24.2602 | 22.8527 | 23.9943 | 24.5817 | 39.7541 | 51.0686 | 59.3696 | 56.9751 | 69.4339 | 23.0661 | 22.6868 | 33.257 | 99.1366 |  |  | 22.9164 | 22.0089 | 23.2929 | 36.7439 | 24.2106 | 21.8565 | 22.2273 | 22.5192 | 23.898 |  |  |  | 135.8766 | 23.0802 | 23.9587 | 46.3433 | 61.2306 | 62.9513 | 66.9346 | 65.5026 | 23.1553 | 24.2432 | 31.457 | 91.4377 | 21.3731 | 21.8561 | 22.2068 | 22.4432 | 26.9459 | 23.3409 | 21.3387 | 21.7903 | 22.3118 | 22.6235 | 24.2412 | 40.8807 | 23.9309 | 33.6964 | 119.9513 | 23.299 | 23.5554 | 25.1608 | 35.6094 | 90.5054 | 59.8772 | 63.97 | 403.8411 | 496.1904 | 393.2478 | 60.4835 | 59.757 | 22.3549 | 23.1497 | 25.7077 | 37.3917 | 401.8138 | 656.6401 | 694.4877 | 724.1142 | 407.0049 | 607.8993 | 449.5754 | 678.9451 | 17.3878 | 17.821 | 16.8255 | 17.9426 | 21.8042 | 24.3248 | 48.719 | 631.2445 | 571.132 | 643.0861 | 22.095 | 22.9556 | 17.8931 | 23.9283 | 24.0761 | 18.5624 | -0.0001 | -0.0067 | 0.0001 | 0.0063 | 0.0002 | 0.0012 | -0.0098 | 0.0135 | -0.013 | -352.6475 | 17.4685 | -352.5767 | 17.9839 | -352.9214 | 17.949 | -353.2045 | 17.7087 | -339.7266 | 17.1277 | -339.505 | 17.411 | 3276.8563 | 2746.5255 | 641.7539 | 24.0022 | -80.0524
2017-12-19 12:07 | 702.0421 |  |  | -76.0283 | -15.3896 | -17.1363 | -30.2342 | -14.6676 | -34.8722 | -51.725 | -13.6294 | -388.4985 | -379.0575 | -13.9495 | -20.7746 | -23.8885 | -24.8789 | 4.3585 | 2.0183 | -14.8756 | -33.6756 | 42.7051 | 35.6166 | 38.6446 | 22.1882 | 23.1589 | 30.8546 | 83.7558 | 23.9771 | 22.4954 | 42.9764 | 24.4778 | 23.8419 | 27.5324 | 23.4556 | 39.4265 | 31.4393 | 23.0666 | 22.3735 | 22.4934 | 23.5347 | 31.4319 | 87.7276 | 23.9214 | 22.6474 | 23.7517 | 23.4208 | 38.4615 | 47.03 | 55.4207 | 48.4455 | 47.7523 | 25.4587 | 22.4802 | 32.6646 | 99.3119 | 68.8204 | 59.8266 | 23.95 | 22.7572 | 23.936 | 33.6889 | 23.377 | 22.0938 | 22.4639 | 22.7192 | 23.7424 | 37.8297 | 62.5369 | 60.2837 | 100.7472 | 23.8694 | 24.5283 | 46.4494 | 59.2564 | 61.4707 | 61.9412 | 60.1943 | 24.0023 | 25.1037 | 30.7032 | 97.0012 | 21.8065 | 22.1843 | 22.5711 | 22.9604 | 22.5519 | 22.7117 | 22.5375 | 22.835 | 23.2336 | 23.4762 | 24.4092 | 39.5857 | 23.0487 | 31.2414 | 90.824 | 24.4831 | 24.7905 | 25.4386 | 32.0004 | 100.352 | 53.5518 | 65.232 | 367.1582 | 456.1549 | 413.3258 | 66.4798 | 67.7919 | 22.7526 | 23.2471 | 24.825 | 34.4355 | 101.9804 | 562.4887 | 654.0154 | 340.3605 | 584.817 | 402.4176 | 615.808 | 711.985 | 686.3139 | 530.4036 | 418.4529 | 660.4843 | 630.1746 | 660.9061 | 671.2051 | 680.7328 | 703.7846 | 513.5108 | 435.1598 | 40.3795 | 48.5867 | 22.7109 | 23.8089 | 39.7495 | 139.3898 | 22.9452 | 22.1123 | 49.2683 | 22.7681 | 23.2909 | 24.8045 | 24.8165 | 37.592 | 30.1905 | 22.2604 | 22.4912 | 22.6769 | 23.7622 | 36.3065 | 150.6527 | 24.2942 | 22.8511 | 23.9988 | 24.5977 | 40.1738 | 51.2348 | 59.5518 | 57.3224 | 69.7156 | 23.1011 | 22.6983 | 33.303 | 99.4148 |  |  | 22.9201 | 22.0075 | 23.2985 | 36.8176 | 24.1997 | 21.8457 | 22.2254 | 22.5192 | 23.8997 |  |  |  | 136.2067 | 23.0721 | 23.9841 | 46.6733 | 61.5349 | 63.1488 | 67.3943 | 65.8535 | 23.1509 | 24.2506 | 31.5001 | 91.5899 | 21.3438 | 21.8421 | 22.1781 | 22.4577 | 26.9697 | 23.3474 | 21.3419 | 21.8263 | 22.2734 | 22.6046 | 24.2281 | 40.9525 | 23.8832 | 33.701 | 120.3062 | 23.3012 | 23.5532 | 25.167 | 35.6651 | 90.7862 | 59.999 | 64.1105 | 405.6386 | 497.2802 | 395.0704 | 60.668 | 59.9219 | 22.3522 | 23.1586 | 25.72 | 37.4587 | 403.3991 | 658.5938 | 696.3034 | 725.9018 | 407.8053 | 609.4955 | 450.2695 | 680.2993 | 17.3871 | 17.8149 | 16.8276 | 17.9541 | 21.8017 | 24.215 | 48.8513 | 632.8909 | 573.0711 | 644.8782 | 22.0943 | 22.9483 | 18.0052 | 23.9716 | 24.2121 | 18.5703 | -0.0003 | -0.0064 | 0.0008 | 0.0069 | 0.0002 | 0.0005 | 0.0042 | 0.012 | -0.0324 | -352.389 | 17.4048 | -352.586 | 18.105 | -353.146 | 18.0147 | -353.1091 | 17.5691 | -339.4373 | 17.0496 | -339.4681 | 17.528 | 3281.5559 | 2734.0622 | 643.5179 | 24.0919 | -80.6104
2017-12-19 12:07 | 703.0422 |  |  | -56.1589 | -15.4347 | -17.2601 | -30.4491 | -14.8073 | -34.9723 | -51.8962 | -13.7947 | -392.9048 | -381.272 | -14.1065 | -20.8916 | -24.1186 | -25.2511 | 4.2281 | 1.8944 | -15.1108 | -33.8731 | 46.1839 | 35.6672 | 38.7213 | 22.1855 | 23.161 | 30.9003 | 83.902 | 23.9765 | 22.4977 | 43.07 | 24.4872 | 23.8467 | 27.5605 | 23.4419 | 39.5182 | 31.4961 | 23.0725 | 22.3714 | 22.5098 | 23.5341 | 31.4756 | 87.8301 | 23.9236 | 22.6258 | 23.7734 | 23.4448 | 38.6499 | 47.1882 | 55.6996 | 48.7187 | 47.9433 | 25.4593 | 22.4848 | 32.722 | 99.3252 | 69.4955 | 60.0521 | 23.9558 | 22.766 | 23.9477 | 33.7413 | 23.3863 | 22.079 | 22.4415 | 22.71 | 23.7463 | 38.011 | 62.8958 | 60.4422 | 100.7709 | 23.8939 | 24.5467 | 46.7911 | 59.6295 | 61.8653 | 62.3573 | 60.5583 | 24.0172 | 25.1075 | 30.7355 | 97.2358 | 21.7707 | 22.2146 | 22.5841 | 22.9819 | 22.542 | 22.7031 | 22.5402 | 22.8367 | 23.2322 | 23.4754 | 24.4113 | 39.6652 | 23.0505 | 31.2682 | 90.9436 | 24.4644 | 24.7727 | 25.4381 | 32.0379 | 100.586 | 53.6259 | 65.3957 | 368.8673 | 457.5687 | 415.3122 | 66.6532 | 67.9645 | 22.7261 | 23.237 | 24.8246 | 34.4804 | 102.3055 | 563.9938 | 655.7276 | 341.7875 | 586.3287 | 403.4122 | 617.0737 | 704.8847 | 689.2981 | 532.1071 | 420.0202 | 663.0312 | 632.3586 | 661.9149 | 671.7088 | 684.1199 | 678.1398 | 515.2803 | 436.9112 | 40.4501 | 48.7144 | 22.7077 | 23.8136 | 39.8718 | 140.088 | 22.9505 | 22.0988 | 49.369 | 22.7889 | 23.2949 | 24.823 | 24.8186 | 37.672 | 30.2101 | 22.2705 | 22.4895 | 22.6774 | 23.7665 | 36.386 | 151.1234 | 24.2955 | 22.8494 | 24.0082 | 24.5952 | 40.6397 | 51.4043 | 59.7332 | 57.7107 | 70.0235 | 23.1024 | 22.6948 | 33.3592 | 99.6792 |  |  | 22.9304 | 22.012 | 23.3067 | 36.8921 | 24.2498 | 21.8854 | 22.2205 | 22.4701 | 23.9272 |  |  |  | 136.5441 | 23.048 | 24.0083 | 46.9897 | 61.8102 | 63.3598 | 67.8889 | 66.2652 | 23.1395 | 24.2573 | 31.5483 | 91.7295 | 21.3613 | 21.8363 | 22.2169 | 22.4573 | 26.9987 | 23.3579 | 21.3456 | 21.8057 | 22.3309 | 22.6069 | 24.2948 | 41.0584 | 23.9074 | 33.762 | 120.6019 | 23.2967 | 23.5555 | 25.1765 | 35.7114 | 91.0627 | 60.1764 | 64.2958 | 407.5333 | 498.2824 | 396.9934 | 60.8766 | 60.0999 | 22.3538 | 23.1636 | 25.7239 | 37.5147 | 404.9678 | 660.5449 | 698.176 | 727.5112 | 408.554 | 611.1972 | 450.8841 | 681.5161 | 17.3912 | 17.8219 | 16.8312 | 17.9598 | 21.8005 | 24.2288 | 48.9638 | 634.9184 | 575.397 | 647.0354 | 22.0813 | 22.9678 | 18.0344 | 24.0125 | 24.1661 | 18.64 | 0.0006 | -0.0065 | 0.0014 | 0.0071 | -0.0002 | 0.0008 | 0.0126 | 0.014 | -0.0338 | -352.5644 | 17.5198 | -352.6075 | 18.0372 | -352.9706 | 17.9243 | -353.0568 | 17.6369 | -339.5542 | 17.1585 | -339.465 | 17.4664 | 3291.7621 | 2719.2012 | 645.413 | 24.0893 | -81.2696
2017-12-19 12:07 | 704.0422 |  |  | 57.8643 | -15.6092 | -17.4397 | -30.6898 | -14.9079 | -35.0904 | -51.9647 | -13.9708 | -398.2216 | -383.4341 | -14.3165 | -21.0962 | -24.2977 | -25.2593 | 4.1538 | 1.7847 | -15.2816 | -34.0676 | 41.9152 | 35.7106 | 38.8096 | 22.1887 | 23.1695 | 30.9357 | 84.056 | 23.9984 | 22.5018 | 43.1655 | 24.4931 | 23.847 | 27.5921 | 23.439 | 39.5894 | 31.554 | 23.0805 | 22.3784 | 22.5147 | 23.5314 | 31.5197 | 87.9158 | 23.972 | 22.6218 | 23.7788 | 23.451 | 38.8473 | 47.3541 | 55.9801 | 48.9811 | 48.1329 | 25.4952 | 22.4889 | 32.789 | 99.3267 | 70.0933 | 60.3034 | 24.0105 | 22.766 | 23.9568 | 33.7946 | 23.4 | 22.1088 | 22.4689 | 22.7175 | 23.7578 | 38.1625 | 63.2382 | 60.7472 | 100.769 | 23.8029 | 24.5409 | 47.0948 | 60.0343 | 62.2354 | 62.7765 | 60.8982 | 24.0184 | 25.1099 | 30.774 | 97.4671 | 21.8327 | 22.1923 | 22.5839 | 22.9917 | 22.5468 | 22.7153 | 22.542 | 22.827 | 23.2291 | 23.4744 | 24.4177 | 39.7222 | 23.0554 | 31.3088 | 91.0688 | 24.4737 | 24.7919 | 25.4541 | 32.0846 | 100.8012 | 53.7477 | 65.6089 | 370.5496 | 459.0604 | 417.4378 | 66.9022 | 68.2276 | 22.7225 | 23.2433 | 24.8361 | 34.5364 | 102.637 | 565.5161 | 657.5061 | 343.0647 | 587.997 | 404.7711 | 618.6133 | 691.5395 | 691.5834 | 533.8357 | 421.6239 | 660.8952 | 634.0614 | 663.256 | 670.908 | 687.92 | 677.9988 | 517.0773 | 438.6959 | 40.5339 | 48.8511 | 22.7116 | 23.8313 | 40.0158 | 140.7984 | 22.9272 | 22.1085 | 49.4887 | 22.8119 | 23.3018 | 24.8515 | 24.8233 | 37.7591 | 30.2393 | 22.2579 | 22.4627 | 22.6692 | 23.7675 | 36.4582 | 151.5743 | 24.2721 | 22.846 | 24.0112 | 24.6169 | 41.1317 | 51.5679 | 59.9046 | 58.1003 | 70.3449 | 23.071 | 22.6869 | 33.4202 | 99.9555 |  |  | 22.9436 | 22.0093 | 23.3185 | 36.9742 | 24.2807 | 21.8984 | 22.2313 | 22.469 | 23.9469 |  |  |  | 136.873 | 23.0044 | 24.0176 | 47.2849 | 62.0743 | 63.5618 | 68.3663 | 66.7226 | 23.1238 | 24.2615 | 31.6064 | 91.8564 | 21.4667 | 21.8534 | 22.2144 | 22.4487 | 27.0612 | 23.3277 | 21.3509 | 21.8168 | 22.271 | 22.6079 | 24.2817 | 41.1518 | 23.9696 | 33.8552 | 120.9006 | 23.3038 | 23.5639 | 25.1748 | 35.7473 | 91.3409 | 60.3763 | 64.4756 | 409.2993 | 499.2174 | 398.9913 | 61.0304 | 60.2565 | 22.3461 | 23.1578 | 25.736 | 37.5791 | 406.7379 | 662.4919 | 699.9829 | 729.0428 | 409.2329 | 612.9031 | 451.5344 | 682.677 | 17.3992 | 17.8294 | 16.8365 | 17.9571 | 21.8014 | 24.2178 | 49.0774 | 636.6433 | 577.2877 | 648.8652 | 22.0781 | 22.9642 | 18.0936 | 24.0181 | 24.2933 | 18.6527 | 0 | -0.0066 | 0.0007 | 0.0072 | 0.0002 | 0.0004 | -0.0032 | 0.0101 | -0.0211 | -352.3982 | 17.372 | -352.4383 | 18.029 | -352.9829 | 18.0455 | -353.1737 | 17.6245 | -339.3942 | 17.027 | -339.2896 | 17.4849 | 3300.9258 | 2759.826 | 647.167 | 24.1557 | -81.8266
2017-12-19 12:07 | 705.0423 |  |  | -0.1021 | -15.7292 | -17.632 | -30.845 | -15.1398 | -35.2567 | -52.1539 | -14.1401 | -404.0071 | -385.6003 | -14.4337 | -21.1711 | -24.4559 | -25.5071 | 4.0305 | 1.7086 | -15.4117 | -34.1653 | 39.9077 | 35.7889 | 38.9076 | 22.1937 | 23.1775 | 30.9843 | 84.227 | 24.0195 | 22.4949 | 43.2783 | 24.5155 | 23.8575 | 27.6367 | 23.4464 | 39.6664 | 31.6082 | 23.0773 | 22.3793 | 22.4926 | 23.5388 | 31.5701 | 88.0263 | 24.0001 | 22.6354 | 23.7866 | 23.4359 | 39.0714 | 47.5292 | 56.2716 | 49.2228 | 48.3246 | 25.5303 | 22.4828 | 32.8399 | 99.3282 | 70.6009 | 60.5929 | 24.025 | 22.7645 | 23.9626 | 33.8327 | 23.4057 | 22.2142 | 22.4593 | 22.7049 | 23.7481 | 38.2509 | 63.5587 | 61.0457 | 100.6905 | 23.7837 | 24.5434 | 47.3461 | 60.3059 | 62.5692 | 63.1138 | 61.2161 | 24.0104 | 25.1213 | 30.8132 | 97.6925 | 21.8218 | 22.1707 | 22.6005 | 22.9837 | 22.5382 | 22.7115 | 22.5277 | 22.831 | 23.2408 | 23.4773 | 24.4356 | 39.7528 | 23.0677 | 31.3568 | 91.2109 | 24.4645 | 24.7993 | 25.4647 | 32.1298 | 101.0153 | 53.9152 | 65.8216 | 372.3186 | 460.652 | 419.3722 | 67.1688 | 68.5087 | 22.7006 | 23.2576 | 24.8484 | 34.5942 | 102.9599 | 567.0748 | 659.3462 | 344.2941 | 589.8093 | 406.3096 | 620.1956 | 690.5478 | 692.3372 | 535.6087 | 423.2949 | 654.7626 | 638.9382 | 664.6981 | 663.2858 | 690.8084 | 692.8645 | 518.9101 | 440.4899 | 40.6264 | 48.9901 | 22.7031 | 23.8328 | 40.1326 | 141.4429 | 22.9143 | 22.1158 | 49.637 | 22.8279 | 23.3306 | 24.8894 | 24.8709 | 37.8378 | 30.321 | 22.2801 | 22.4665 | 22.6714 | 23.7758 | 36.5261 | 152.0304 | 24.285 | 22.8524 | 24.0145 | 24.6447 | 41.6465 | 51.756 | 60.1062 | 58.5399 | 70.6407 | 23.0779 | 22.6989 | 33.4784 | 100.2474 |  |  | 22.9503 | 22.0084 | 23.3259 | 37.0506 | 24.2695 | 21.8867 | 22.2412 | 22.4888 | 23.9358 |  |  |  | 137.1833 | 22.9959 | 24.0214 | 47.5912 | 62.3217 | 63.745 | 68.7842 | 67.1468 | 23.1314 | 24.2669 | 31.6276 | 91.9991 | 21.4331 | 21.8354 | 22.1632 | 22.4693 | 27.0847 | 23.3173 | 21.36 | 21.8699 | 22.1953 | 22.5883 | 24.2461 | 41.2609 | 24.0041 | 33.9228 | 121.2296 | 23.3151 | 23.5708 | 25.172 | 35.7845 | 91.627 | 60.5869 | 64.7091 | 411.243 | 500.6472 | 400.9678 | 61.1696 | 60.3634 | 22.3502 | 23.1532 | 25.7712 | 37.6621 | 408.8602 | 664.3903 | 701.5097 | 730.5771 | 409.8193 | 614.4531 | 452.1859 | 683.9138 | 17.3952 | 17.8222 | 16.834 | 17.9516 | 21.7973 | 24.3277 | 49.1885 | 638.4112 | 579.1085 | 650.728 | 22.0803 | 22.9561 | 18.1237 | 24.1314 | 24.3605 | 18.7061 | -0.0001 | -0.0064 | 0.0007 | 0.0071 | -0.0003 | 0.0008 | -0.0124 | 0.0113 | -0.0197 | -352.3582 | 17.4808 | -352.6167 | 18.1296 | -353.0629 | 17.9387 | -352.9183 | 17.5301 | -339.3542 | 17.1277 | -339.4373 | 17.5445 | 3307.8318 | 2813.0632 | 648.8932 | 24.246 | -82.4206
2017-12-19 12:07 | 706.0424 |  |  | -2.2415 | -15.9272 | -17.816 | -30.9269 | -15.1088 | -35.3213 | -52.3832 | -14.3804 | -409.537 | -387.7436 | -14.58 | -21.2301 | -24.6497 | -25.6254 | 3.9564 | 1.6989 | -15.6199 | -34.4205 | 41.1668 | 35.8852 | 39.0025 | 22.1928 | 23.1812 | 31.0388 | 84.3872 | 24.0307 | 22.4862 | 43.3976 | 24.5452 | 23.8807 | 27.6878 | 23.4596 | 39.7428 | 31.6505 | 23.1016 | 22.3725 | 22.4912 | 23.554 | 31.6212 | 88.1635 | 23.9673 | 22.6349 | 23.8147 | 23.4415 | 39.3848 | 47.7205 | 56.6135 | 49.4832 | 48.5445 | 25.529 | 22.4871 | 32.8956 | 99.318 | 70.9932 | 60.8894 | 23.9807 | 22.7612 | 23.9651 | 33.8753 | 23.3909 | 22.2007 | 22.4537 | 22.7012 | 23.7466 | 38.2831 | 63.9704 | 61.3096 | 100.5839 | 23.744 | 24.5686 | 47.6824 | 60.6337 | 62.9784 | 63.5156 | 61.608 | 24.0215 | 25.1219 | 30.8455 | 97.9257 | 21.7513 | 22.2072 | 22.6015 | 22.9824 | 22.5711 | 22.7016 | 22.5235 | 22.8338 | 23.2412 | 23.4794 | 24.4387 | 39.8223 | 23.0709 | 31.3964 | 91.3375 | 24.4856 | 24.7501 | 25.4466 | 32.1585 | 101.2323 | 54.0464 | 66.028 | 374.214 | 462.2323 | 421.0125 | 67.3928 | 68.7515 | 22.7122 | 23.2535 | 24.8561 | 34.6475 | 103.2882 | 568.6727 | 661.2292 | 345.5068 | 591.7314 | 407.9519 | 621.7396 | 703.7373 | 691.2179 | 537.4007 | 424.974 | 646.3085 | 646.0039 | 668.1501 | 655.5831 | 694.4101 | 709.2437 | 520.768 | 442.2838 | 40.7257 | 49.138 | 22.7137 | 23.8456 | 40.2565 | 142.0226 | 22.9051 | 22.1161 | 49.7994 | 22.8484 | 23.3691 | 24.9334 | 24.9306 | 37.9114 | 30.4147 | 22.2823 | 22.4766 | 22.6781 | 23.7794 | 36.5982 | 152.4765 | 24.31 | 22.8506 | 24.0188 | 24.653 | 42.2984 | 51.9844 | 60.3336 | 59.1027 | 70.937 | 23.0745 | 22.702 | 33.516 | 100.5378 |  |  | 22.9502 | 22.0033 | 23.3301 | 37.1202 | 24.2876 | 21.8785 | 22.2304 | 22.4929 | 23.9518 |  |  |  | 137.4829 | 23.0403 | 24.0056 | 47.9289 | 62.5942 | 63.9257 | 69.2729 | 67.5732 | 23.1576 | 24.2795 | 31.6384 | 92.1583 | 21.2874 | 21.8112 | 22.1422 | 22.4792 | 27.0926 | 23.3519 | 21.3611 | 21.8825 | 22.2188 | 22.5906 | 24.2502 | 41.4356 | 23.9994 | 33.9461 | 121.6009 | 23.3102 | 23.5509 | 25.1934 | 35.8917 | 91.9149 | 60.8495 | 65.0067 | 413.2803 | 502.6549 | 402.8667 | 61.3204 | 60.5155 | 22.3613 | 23.1538 | 25.7941 | 37.7344 | 411.2395 | 666.2148 | 703.0683 | 732.2454 | 410.3477 | 615.9283 | 452.8671 | 685.3297 | 17.3924 | 17.8273 | 16.831 | 17.9472 | 21.7976 | 24.6092 | 49.2688 | 640.5778 | 581.1977 | 653.022 | 22.0858 | 22.9833 | 18.1412 | 24.176 | 24.4167 | 18.6772 | 0.0003 | -0.0065 | 0.0006 | 0.0069 | 0.0003 | 0.0007 | -0.0094 | 0.0082 | -0.0145 | -352.5429 | 17.487 | -352.4721 | 17.9982 | -352.8475 | 17.9469 | -353.0445 | 17.6759 | -339.4465 | 17.1153 | -339.2619 | 17.4295 | 3308.8635 | 2804.0207 | 650.7785 | 24.2963 | -82.9458
2017-12-19 12:07 | 707.0424 |  |  | -3.2791 | -16.0735 | -17.9884 | -30.9732 | -15.1916 | -35.3964 | -52.5831 | -14.5352 | -415.7223 | -389.9876 | -14.6916 | -21.4441 | -24.7795 | -25.8458 | 3.8561 | 1.6479 | -15.8709 | -34.5761 | 36.8331 | 35.9597 | 39.0912 | 22.1884 | 23.1818 | 31.0785 | 84.5373 | 24.0365 | 22.4862 | 43.4988 | 24.5714 | 23.9009 | 27.7343 | 23.476 | 39.8021 | 31.696 | 23.0963 | 22.371 | 22.4888 | 23.5583 | 31.658 | 88.2857 | 23.9573 | 22.6196 | 23.843 | 23.4539 | 39.7494 | 47.9029 | 56.9599 | 49.7686 | 48.7688 | 25.5322 | 22.4851 | 32.9796 | 99.3434 | 71.378 | 61.2118 | 23.9826 | 22.7617 | 23.9722 | 33.9404 | 23.3927 | 22.1222 | 22.4943 | 22.7376 | 23.7568 | 38.3254 | 64.4046 | 61.7641 | 100.5306 | 23.7106 | 24.5866 | 48.0923 | 61.0893 | 63.4469 | 63.994 | 62.0345 | 24.0304 | 25.1151 | 30.8697 | 98.1493 | 21.7603 | 22.2273 | 22.5868 | 22.9895 | 22.6221 | 22.7141 | 22.5459 | 22.8333 | 23.2458 | 23.4821 | 24.447 | 39.8997 | 23.0805 | 31.4345 | 91.4577 | 24.4987 | 24.7481 | 25.4489 | 32.1976 | 101.4709 | 54.1491 | 66.2716 | 375.9842 | 463.6829 | 422.4814 | 67.5461 | 68.9355 | 22.7394 | 23.242 | 24.8646 | 34.7011 | 103.6227 | 570.2992 | 663.1492 | 346.6629 | 593.6688 | 409.7983 | 623.345 | 714.8577 | 689.3481 | 539.1768 | 426.6204 | 635.6827 | 650.905 | 672.669 | 658.4651 | 700.0461 | 719.7125 | 522.5954 | 444.0684 | 40.8299 | 49.2966 | 22.7293 | 23.8623 | 40.3837 | 142.5743 | 22.9318 | 22.1233 | 49.9715 | 22.8694 | 23.409 | 24.98 | 24.9846 | 37.9814 | 30.5179 | 22.2778 | 22.4801 | 22.6769 | 23.7838 | 36.6768 | 152.9153 | 24.3325 | 22.8587 | 24.0266 | 24.673 | 43.0121 | 52.2232 | 60.5654 | 59.7356 | 71.245 | 23.0866 | 22.6909 | 33.5664 | 100.838 |  |  | 22.9658 | 21.9992 | 23.3256 | 37.1928 | 24.2993 | 21.8693 | 22.2246 | 22.5027 | 23.9616 |  |  |  | 137.796 | 23.0141 | 23.9853 | 48.2936 | 62.8506 | 64.1063 | 69.7575 | 68.0433 | 23.161 | 24.2796 | 31.6934 | 92.318 | 21.2827 | 21.8252 | 22.1646 | 22.4572 | 27.1538 | 23.3564 | 21.3482 | 21.8606 | 22.2259 | 22.5968 | 24.2717 | 41.5784 | 23.9746 | 33.9733 | 121.9577 | 23.3017 | 23.5499 | 25.2011 | 35.9499 | 92.1976 | 61.1303 | 65.2768 | 415.0853 | 504.2174 | 404.7248 | 61.5 | 60.6482 | 22.3758 | 23.1589 | 25.806 | 37.7983 | 413.6927 | 667.9602 | 704.7402 | 734.1336 | 410.8621 | 617.4576 | 453.6105 | 686.9257 | 17.3931 | 17.8402 | 16.8345 | 17.9372 | 21.8044 | 24.7768 | 49.3451 | 642.3991 | 582.8423 | 654.9463 | 22.0883 | 22.9756 | 18.2044 | 24.2448 | 24.4971 | 18.7691 | 0.0006 | -0.0065 | 0.0008 | 0.0066 | 0.0001 | 0.0002 | 0.0024 | 0.0124 | -0.0286 | -352.3152 | 17.4151 | -352.4475 | 18.0578 | -352.9552 | 18.0126 | -353.0198 | 17.5814 | -339.2096 | 17.0476 | -339.1757 | 17.4993 | 3317.9841 | 2769.7071 | 652.5588 | 24.371 | -83.5028
2017-12-19 12:07 | 708.0425 |  |  | -3.7827 | -16.2366 | -18.1785 | -31.2598 | -15.3923 | -35.4557 | -52.7653 | -14.7082 | -422.1742 | -392.0963 | -14.7655 | -21.5585 | -24.889 | -26.0229 | 3.8137 | 1.4968 | -16.0469 | -34.8035 | 44.7779 | 36.0353 | 39.1833 | 22.1941 | 23.1915 | 31.1263 | 84.6986 | 24.0313 | 22.5 | 43.5986 | 24.5932 | 23.9235 | 27.7795 | 23.4965 | 39.8721 | 31.75 | 23.0825 | 22.3755 | 22.5084 | 23.5539 | 31.6978 | 88.3988 | 23.9898 | 22.6278 | 23.8205 | 23.4787 | 40.1183 | 48.0828 | 57.3102 | 50.0659 | 48.9999 | 25.5433 | 22.489 | 33.0511 | 99.3524 | 71.7874 | 61.5413 | 24.0109 | 22.7636 | 23.9856 | 33.9906 | 23.4087 | 22.1447 | 22.5683 | 22.7355 | 23.7982 | 38.3867 | 64.7792 | 62.2412 | 100.4781 | 23.7296 | 24.5856 | 48.5292 | 61.5621 | 63.9137 | 64.5506 | 62.5063 | 24.0324 | 25.1174 | 30.8973 | 98.3804 | 21.7512 | 22.2281 | 22.5829 | 22.9843 | 22.4963 | 22.7224 | 22.509 | 22.8348 | 23.2551 | 23.478 | 24.4533 | 39.9391 | 23.0784 | 31.4712 | 91.5848 | 24.4976 | 24.7887 | 25.472 | 32.2356 | 101.7062 | 54.2358 | 66.4694 | 377.48 | 465.0276 | 424.444 | 67.7314 | 69.1442 | 22.7174 | 23.2423 | 24.8756 | 34.7497 | 103.9593 | 571.9607 | 665.0718 | 347.7261 | 595.5533 | 411.9159 | 625.1124 | 721.8624 | 689.0906 | 540.8992 | 428.2597 | 635.6063 | 649.5074 | 674.9624 | 666.4614 | 704.9376 | 720.5693 | 524.3406 | 445.8035 | 40.9417 | 49.4586 | 22.7142 | 23.8634 | 40.496 | 143.1325 | 22.9448 | 22.1196 | 50.1418 | 22.8883 | 23.4396 | 25.0201 | 25.03 | 38.0532 | 30.605 | 22.2746 | 22.4846 | 22.6772 | 23.7995 | 36.7532 | 153.3565 | 24.3353 | 22.8557 | 24.028 | 24.6838 | 43.7608 | 52.4711 | 60.7989 | 60.4344 | 71.5391 | 23.1086 | 22.6881 | 33.6299 | 101.133 |  |  | 22.9701 | 22.0043 | 23.3334 | 37.2788 | 24.3146 | 21.8737 | 22.2266 | 22.5111 | 23.9756 |  |  |  | 138.0896 | 23.0086 | 24.0378 | 48.6684 | 63.0816 | 64.3031 | 70.2192 | 68.5581 | 23.1374 | 24.2676 | 31.7621 | 92.4603 | 21.4234 | 21.8497 | 22.1906 | 22.4378 | 27.2144 | 23.3805 | 21.3555 | 21.8696 | 22.2313 | 22.6035 | 24.307 | 41.7384 | 23.9767 | 34.0403 | 122.279 | 23.3051 | 23.5712 | 25.1998 | 35.9597 | 92.4862 | 61.3839 | 65.5257 | 416.5336 | 505.8553 | 406.5732 | 61.6868 | 60.796 | 22.3807 | 23.1577 | 25.8339 | 37.865 | 416.1063 | 669.6174 | 706.4077 | 736.206 | 411.4179 | 618.9771 | 454.3138 | 688.6179 | 17.394 | 17.8488 | 16.838 | 17.9326 | 21.8087 | 24.7891 | 49.4289 | 644.2132 | 584.4161 | 656.8543 | 22.0777 | 22.9855 | 18.316 | 24.299 | 24.6441 | 18.8633 | 0.0001 | -0.0066 | 0.0008 | 0.0064 | 0.0001 | 0.0006 | -0.0156 | 0.0137 | 0.0018 | -352.389 | 17.4705 | -352.4875 | 18.0475 | -352.8691 | 17.9613 | -352.9644 | 17.5876 | -339.2711 | 17.1215 | -339.2127 | 17.487 | 3318.4024 | 2744.4147 | 654.3434 | 24.4716 | -84.1304
2017-12-19 12:07 | 709.0425 |  |  | -12.3602 | -16.446 | -18.3795 | -31.6456 | -15.4714 | -35.638 | -53.0011 | -14.9179 | -428.609 | -394.1658 | -14.9234 | -21.7041 | -25.031 | -26.2002 | 3.7932 | 1.4667 | -16.1998 | -34.9471 | 45.7088 | 36.1159 | 39.2816 | 22.198 | 23.2017 | 31.177 | 84.8767 | 24.016 | 22.4967 | 43.7038 | 24.6148 | 23.9551 | 27.8313 | 23.5271 | 39.9546 | 31.7981 | 23.1221 | 22.3795 | 22.5352 | 23.5714 | 31.7534 | 88.5391 | 24.0106 | 22.6496 | 23.7939 | 23.4792 | 40.4949 | 48.2608 | 57.6619 | 50.3375 | 49.2328 | 25.5949 | 22.4966 | 33.1107 | 99.3261 | 72.1442 | 61.8306 | 24.0341 | 22.7567 | 23.9899 | 34.0307 | 23.4166 | 22.1125 | 22.5974 | 22.7353 | 23.8408 | 38.4531 | 65.0911 | 62.7582 | 100.4233 | 23.7715 | 24.5865 | 48.9754 | 61.9578 | 64.3765 | 65.0067 | 62.9448 | 24.0263 | 25.1223 | 30.9352 | 98.6348 | 21.756 | 22.2358 | 22.5753 | 22.9902 | 22.4727 | 22.7199 | 22.4929 | 22.8334 | 23.2484 | 23.4755 | 24.4573 | 40.0031 | 23.0778 | 31.5037 | 91.735 | 24.5216 | 24.8 | 25.479 | 32.2564 | 101.9278 | 54.4029 | 66.6551 | 378.8306 | 466.3362 | 426.6264 | 67.9593 | 69.3705 | 22.7351 | 23.2437 | 24.8949 | 34.8063 | 104.2994 | 573.6172 | 666.9358 | 348.7226 | 597.411 | 414.1383 | 626.9854 | 725.2538 | 692.0598 | 542.5139 | 429.8749 | 646.0452 | 647.3857 | 674.5912 | 671.7592 | 701.172 | 705.9607 | 526.0336 | 447.5177 | 41.046 | 49.6086 | 22.7017 | 23.8587 | 40.6035 | 143.7164 | 22.9322 | 22.1098 | 50.2623 | 22.8971 | 23.4521 | 25.0453 | 25.0584 | 38.138 | 30.6239 | 22.2623 | 22.4907 | 22.6857 | 23.8187 | 36.8353 | 153.8096 | 24.3535 | 22.8581 | 24.0351 | 24.7068 | 44.5879 | 52.7373 | 61.0357 | 61.2083 | 71.8273 | 23.0899 | 22.6889 | 33.6716 | 101.4142 |  |  | 22.9809 | 22.0017 | 23.3478 | 37.3656 | 24.3308 | 21.8831 | 22.2224 | 22.5023 | 23.9979 |  |  |  | 138.3601 | 22.9612 | 24.0617 | 49.0647 | 63.3369 | 64.4737 | 70.7262 | 69.0858 | 23.1533 | 24.2823 | 31.7883 | 92.604 | 21.4415 | 21.8376 | 22.2029 | 22.4404 | 27.3021 | 23.3489 | 21.3662 | 21.8896 | 22.2201 | 22.6151 | 24.3247 | 41.8813 | 24.0235 | 34.1333 | 122.5904 | 23.3148 | 23.5906 | 25.2206 | 36.017 | 92.7866 | 61.6251 | 65.7602 | 417.8189 | 507.3562 | 408.3697 | 61.8568 | 60.9698 | 22.3692 | 23.1622 | 25.8582 | 37.9379 | 418.3542 | 671.1986 | 707.9789 | 738.4234 | 412.0995 | 620.5086 | 454.929 | 690.2995 | 17.3931 | 17.8455 | 16.8359 | 17.9277 | 21.8063 | 24.7538 | 49.5009 | 646.3784 | 586.2139 | 659.0778 | 22.0893 | 22.9983 | 18.3273 | 24.4028 | 24.5858 | 18.9266 | -0.0003 | -0.0059 | 0.0004 | 0.0064 | 0.0005 | 0.0003 | -0.0137 | 0.0152 | -0.0069 | -352.2936 | 17.448 | -352.4321 | 18.0516 | -352.8598 | 17.9798 | -352.9614 | 17.5978 | -339.1973 | 17.1051 | -339.0865 | 17.4747 | 3327.2494 | 2767.4326 | 656.228 | 24.4943 | -84.7754
2017-12-19 12:07 | 710.0426 |  |  | -38.4194 | -16.5486 | -18.5904 | -31.879 | -15.6788 | -35.7353 | -53.1977 | -15.0853 | -435.1899 | -396.4285 | -15.0919 | -21.771 | -25.1763 | -26.3638 | 3.7545 | 1.3302 | -16.3837 | -35.2164 | 45.1704 | 36.1864 | 39.3656 | 22.1917 | 23.2006 | 31.2157 | 85.0568 | 24.0274 | 22.4834 | 43.7995 | 24.633 | 23.9686 | 27.8733 | 23.5488 | 40.0258 | 31.8354 | 23.1284 | 22.3797 | 22.5234 | 23.5856 | 31.7999 | 88.6751 | 24.0029 | 22.6348 | 23.7927 | 23.4784 | 40.8643 | 48.4161 | 57.9924 | 50.5561 | 49.4536 | 25.6064 | 22.4905 | 33.1643 | 99.3286 | 72.398 | 62.1148 | 24.0153 | 22.7536 | 23.9898 | 34.0783 | 23.413 | 22.12 | 22.477 | 22.7225 | 23.8202 | 38.5465 | 65.3029 | 63.4323 | 100.397 | 23.7706 | 24.5917 | 49.4056 | 62.327 | 64.8392 | 65.4249 | 63.3702 | 24.0336 | 25.1194 | 30.9684 | 98.8885 | 21.7877 | 22.2225 | 22.5495 | 22.9761 | 22.522 | 22.7123 | 22.5126 | 22.8308 | 23.2488 | 23.4767 | 24.4696 | 40.112 | 23.0827 | 31.5384 | 91.8892 | 24.5076 | 24.7621 | 25.458 | 32.2914 | 102.1579 | 54.5537 | 66.8445 | 380.3215 | 467.5688 | 428.8526 | 68.1265 | 69.5335 | 22.7011 | 23.2384 | 24.8925 | 34.8666 | 104.6454 | 575.2479 | 668.721 | 349.7234 | 599.3273 | 416.4123 | 628.9759 | 727.5201 | 696.2178 | 544.0384 | 431.417 | 653.2451 | 642.1554 | 674.5651 | 674.0973 | 691.2946 | 694.2865 | 527.7115 | 449.2034 | 41.148 | 49.7473 | 22.7075 | 23.8503 | 40.7006 | 144.2431 | 22.9831 | 22.111 | 50.37 | 22.9115 | 23.4695 | 25.076 | 25.0847 | 38.2183 | 30.6565 | 22.2722 | 22.4896 | 22.6958 | 23.8337 | 36.917 | 154.2669 | 24.387 | 22.872 | 24.051 | 24.7452 | 45.4621 | 53.0417 | 61.3024 | 62.0683 | 72.1408 | 23.1291 | 22.6951 | 33.7223 | 101.6891 |  |  | 22.9782 | 21.9972 | 23.3539 | 37.448 | 24.3186 | 21.8913 | 22.2146 | 22.5026 | 23.9904 |  |  |  | 138.6404 | 22.9575 | 24.0417 | 49.4716 | 63.5707 | 64.64 | 71.1821 | 69.6057 | 23.1582 | 24.2933 | 31.8298 | 92.766 | 21.4306 | 21.838 | 22.2125 | 22.445 | 27.3673 | 23.3352 | 21.3557 | 21.8989 | 22.2087 | 22.6033 | 24.3205 | 41.9527 | 24.0262 | 34.1865 | 122.9156 | 23.3145 | 23.5912 | 25.2371 | 36.1131 | 93.0798 | 61.832 | 65.9572 | 419.023 | 508.011 | 410.161 | 62.0275 | 61.1282 | 22.3592 | 23.1634 | 25.8702 | 38.0078 | 420.5758 | 672.7544 | 709.5761 | 740.6943 | 412.9744 | 622.0562 | 455.4554 | 691.8977 | 17.3917 | 17.8508 | 16.8373 | 17.9311 | 21.8029 | 24.6919 | 49.5791 | 648.1908 | 587.6516 | 660.8653 | 22.0763 | 22.9981 | 18.2957 | 24.3818 | 24.6227 | 18.9065 | 0.0003 | -0.0065 | 0.0001 | 0.0068 | 0.0002 | 0.0007 | -0.0062 | 0.0135 | -0.0263 | -352.3152 | 17.4623 | -352.3829 | 18.0311 | -352.829 | 17.9592 | -352.9029 | 17.5917 | -339.1019 | 17.0969 | -339.028 | 17.4767 | 3335.4404 | 2732.6902 | 657.9627 | 24.5022 | -85.3937
2017-12-19 12:07 | 711.0427 |  |  | -70.1674 | -16.7466 | -18.7158 | -32.0335 | -15.7559 | -35.8478 | -53.3586 | -15.2344 | -442.4472 | -398.654 | -15.1591 | -22.0318 | -25.4045 | -26.5334 | 3.6346 | 1.2957 | -16.5776 | -35.3539 | 40.4088 | 36.2587 | 39.4497 | 22.1934 | 23.1993 | 31.2547 | 85.2215 | 24.0334 | 22.4916 | 43.8984 | 24.6549 | 23.984 | 27.9125 | 23.5618 | 40.0962 | 31.8791 | 23.1002 | 22.375 | 22.5167 | 23.5837 | 31.8503 | 88.7652 | 23.9938 | 22.6217 | 23.7838 | 23.5032 | 41.2444 | 48.5642 | 58.3475 | 50.7788 | 49.6901 | 25.5602 | 22.4932 | 33.2376 | 99.3209 | 72.5556 | 62.3836 | 24.0014 | 22.7531 | 23.9952 | 34.1295 | 23.3972 | 22.1353 | 22.3948 | 22.7005 | 23.7995 | 38.6366 | 65.4653 | 64.1004 | 100.3965 | 23.7737 | 24.6125 | 49.822 | 62.7273 | 65.2883 | 65.988 | 63.8324 | 24.0168 | 25.1217 | 31.0036 | 99.1318 | 21.8038 | 22.2 | 22.5447 | 22.9518 | 22.553 | 22.7059 | 22.5086 | 22.8283 | 23.2449 | 23.4773 | 24.4658 | 40.2158 | 23.0842 | 31.5773 | 92.0282 | 24.4706 | 24.74 | 25.4524 | 32.3324 | 102.371 | 54.6314 | 67.0028 | 382.1092 | 468.7564 | 431.1986 | 68.2824 | 69.7005 | 22.6788 | 23.2302 | 24.8839 | 34.9135 | 104.9814 | 576.8531 | 670.422 | 350.7328 | 601.3956 | 418.876 | 631.119 | 732.6487 | 698.3582 | 545.5425 | 432.9142 | 653.8891 | 638.0259 | 673.798 | 673.1154 | 691.7583 | 693.8525 | 529.372 | 450.8437 | 41.247 | 49.8865 | 22.7177 | 23.8597 | 40.8185 | 144.6891 | 23.001 | 22.1245 | 50.5099 | 22.9324 | 23.4938 | 25.1133 | 25.1257 | 38.2908 | 30.7266 | 22.2805 | 22.4888 | 22.6933 | 23.8361 | 36.9846 | 154.7192 | 24.3836 | 22.866 | 24.054 | 24.7522 | 46.5164 | 53.4105 | 61.6069 | 63.0451 | 72.425 | 23.1238 | 22.6991 | 33.7833 | 101.9609 |  |  | 22.9749 | 21.9958 | 23.3593 | 37.5233 | 24.3178 | 21.8954 | 22.2126 | 22.5 | 23.982 |  |  |  | 138.9243 | 23.0492 | 24.0745 | 49.92 | 63.8443 | 64.821 | 71.6782 | 70.1415 | 23.135 | 24.2862 | 31.8816 | 92.9263 | 21.4328 | 21.856 | 22.1946 | 22.4556 | 27.3949 | 23.3401 | 21.3508 | 21.875 | 22.2327 | 22.5947 | 24.3123 | 42.0524 | 23.9745 | 34.182 | 123.282 | 23.3155 | 23.5798 | 25.2562 | 36.1974 | 93.374 | 61.9786 | 66.1034 | 420.1169 | 508.4352 | 411.955 | 62.2012 | 61.2587 | 22.3493 | 23.1563 | 25.8894 | 38.0721 | 422.836 | 674.3324 | 711.2308 | 742.9987 | 413.9844 | 623.5633 | 455.956 | 693.4015 | 17.3977 | 17.8651 | 16.8418 | 17.9456 | 21.8085 | 24.6116 | 49.6736 | 650.0655 | 589.0407 | 662.6195 | 22.0899 | 22.9964 | 18.3673 | 24.4368 | 24.6951 | 18.874 | 0.0003 | -0.0066 | 0.0009 | 0.0074 | 0.0004 | 0.001 | -0.0056 | 0.0142 | -0.0217 | -352.2967 | 17.4377 | -352.3306 | 18.0475 | -352.8137 | 17.9818 | -352.9183 | 17.602 | -339.0711 | 17.0948 | -338.9696 | 17.4849 | 3354.5356 | 2775.0405 | 659.6953 | 24.566 | -85.9848
2017-12-19 12:07 | 712.0427 |  |  | -71.8938 | -16.8346 | -18.8435 | -32.1342 | -15.7817 | -36.0703 | -53.5308 | -15.3944 | -450.1989 | -400.9652 | -15.3778 | -22.0525 | -25.6077 | -26.7172 | 3.6324 | 1.2535 | -16.8579 | -35.6084 | 37.085 | 36.3336 | 39.5479 | 22.2016 | 23.2132 | 31.3002 | 85.3805 | 24.0251 | 22.502 | 44.0056 | 24.6884 | 24.0116 | 27.9577 | 23.5895 | 40.1741 | 31.9435 | 23.0793 | 22.3751 | 22.5067 | 23.588 | 31.8994 | 88.859 | 24.0184 | 22.6272 | 23.7824 | 23.511 | 41.7002 | 48.7247 | 58.758 | 51.034 | 49.9504 | 25.538 | 22.4852 | 33.3284 | 99.3179 | 72.6472 | 62.6331 | 24.0455 | 22.7533 | 24.0094 | 34.1791 | 23.3943 | 22.0368 | 22.4047 | 22.7254 | 23.8119 | 38.6989 | 65.6306 | 64.792 | 100.4208 | 23.7701 | 24.6449 | 50.2348 | 63.0528 | 65.7017 | 66.415 | 64.2632 | 23.9992 | 25.1335 | 31.0439 | 99.3797 | 21.8356 | 22.1929 | 22.5792 | 22.95 | 22.5488 | 22.7046 | 22.5072 | 22.8219 | 23.2384 | 23.4811 | 24.4654 | 40.2652 | 23.0961 | 31.6196 | 92.1635 | 24.4734 | 24.7525 | 25.462 | 32.3784 | 102.5641 | 54.7009 | 67.2445 | 383.943 | 470.0412 | 433.4627 | 68.57 | 70.0125 | 22.7292 | 23.2436 | 24.9114 | 34.9689 | 105.3154 | 578.4235 | 672.0788 | 351.7569 | 603.5706 | 421.478 | 633.2204 | 739.3075 | 696.8378 | 547.0325 | 434.3994 | 655.6767 | 639.798 | 670.8163 | 670.3373 | 699.5094 | 688.4683 | 531.0244 | 452.4721 | 41.3348 | 50.0165 | 22.7236 | 23.8773 | 40.9612 | 145.1327 | 22.9654 | 22.1198 | 50.6505 | 22.9446 | 23.5195 | 25.1435 | 25.1933 | 38.351 | 30.8045 | 22.2512 | 22.4862 | 22.6808 | 23.8405 | 37.0616 | 155.1703 | 24.4099 | 22.8648 | 24.0602 | 24.7478 | 47.7036 | 53.824 | 61.9573 | 64.1417 | 72.7178 | 23.0684 | 22.7025 | 33.8338 | 102.2451 |  |  | 22.9944 | 21.9919 | 23.3625 | 37.5938 | 24.3431 | 21.901 | 22.2128 | 22.4879 | 24.0018 |  |  |  | 139.1924 | 23.0448 | 24.0708 | 50.3851 | 64.0972 | 64.9999 | 72.2101 | 70.6589 | 23.1296 | 24.3018 | 31.8993 | 93.066 | 21.3722 | 21.8488 | 22.18 | 22.4619 | 27.4253 | 23.3439 | 21.3502 | 21.8515 | 22.2464 | 22.6139 | 24.3226 | 42.208 | 23.962 | 34.2074 | 123.6438 | 23.3133 | 23.5617 | 25.263 | 36.2458 | 93.6708 | 62.1684 | 66.2948 | 421.1785 | 509.2181 | 413.757 | 62.3754 | 61.3889 | 22.3438 | 23.1598 | 25.8941 | 38.1331 | 425.0075 | 675.936 | 712.7248 | 745.315 | 414.9126 | 625.0285 | 456.4443 | 694.8431 | 17.4015 | 17.8668 | 16.8413 | 17.9516 | 21.8079 | 24.5475 | 49.7578 | 652.39 | 590.6348 | 664.6634 | 22.0887 | 23.0116 | 18.4447 | 24.4686 | 24.7733 | 18.9572 | 0.0001 | -0.0061 | 0.0009 | 0.0066 | 0.0003 | 0.0006 | 0.0068 | 0.0121 | -0.024 | -352.2475 | 17.4767 | -352.3736 | 18.0516 | -352.7521 | 17.9633 | -352.8567 | 17.5958 | -339.028 | 17.1236 | -338.948 | 17.4829 | 3377.9733 | 2792.2281 | 661.5208 | 24.621 | -86.5096
2017-12-19 12:07 | 713.0428 |  |  | -69.887 | -17.0359 | -19.0594 | -32.2979 | -16.0341 | -36.0783 | -53.7165 | -15.4548 | -460.0444 | -403.4619 | -15.6464 | -22.2609 | -25.7709 | -26.9608 | 3.4604 | 1.1554 | -17.0435 | -35.7301 | 37.9263 | 36.4029 | 39.6359 | 22.2025 | 23.2216 | 31.3488 | 85.5456 | 24.0782 | 22.4874 | 44.1069 | 24.7128 | 24.0283 | 28.0044 | 23.6276 | 40.253 | 32.0106 | 23.1 | 22.3675 | 22.5059 | 23.5996 | 31.9467 | 88.9924 | 24.0374 | 22.6259 | 23.8025 | 23.5107 | 42.2244 | 48.8831 | 59.2033 | 51.3279 | 50.221 | 25.613 | 22.4792 | 33.3869 | 99.3209 | 72.7648 | 62.9122 | 24.0555 | 22.755 | 24.0175 | 34.2371 | 23.4036 | 22.0324 | 22.4553 | 22.7394 | 23.838 | 38.7561 | 65.8235 | 65.5811 | 100.4751 | 23.7927 | 24.6464 | 50.7548 | 63.5128 | 66.2136 | 66.9375 | 64.7403 | 23.9892 | 25.1344 | 31.0713 | 99.6221 | 21.8481 | 22.1914 | 22.6005 | 22.9696 | 22.5433 | 22.707 | 22.5125 | 22.8257 | 23.2432 | 23.4795 | 24.4842 | 40.3011 | 23.1095 | 31.6633 | 92.3107 | 24.495 | 24.7708 | 25.4697 | 32.4119 | 102.7546 | 54.8471 | 67.5931 | 385.6359 | 471.4332 | 435.3412 | 68.919 | 70.4085 | 22.7342 | 23.2668 | 24.9419 | 35.0306 | 105.6606 | 579.9658 | 673.6629 | 352.7981 | 605.7256 | 424.1312 | 635.2036 | 745.2466 | 694.4113 | 548.4937 | 435.8808 | 659.4131 | 642.0929 | 667.47 | 672.988 | 701.1692 | 688.0347 | 532.6668 | 454.0638 | 41.4327 | 50.1582 | 22.7205 | 23.8804 | 41.0765 | 145.5527 | 22.9564 | 22.116 | 50.816 | 22.9515 | 23.5526 | 25.1802 | 25.2798 | 38.4033 | 30.9232 | 22.2576 | 22.4774 | 22.6857 | 23.8543 | 37.1474 | 155.6193 | 24.4276 | 22.8797 | 24.075 | 24.7674 | 48.9801 | 54.2699 | 62.3321 | 65.3202 | 73.025 | 23.1039 | 22.7081 | 33.891 | 102.531 |  |  | 22.9887 | 22.0078 | 23.3677 | 37.671 | 24.369 | 21.8834 | 22.2244 | 22.52 | 24.0324 |  |  |  | 139.4545 | 22.9947 | 24.0913 | 50.8295 | 64.3018 | 65.1351 | 72.7617 | 71.232 | 23.1343 | 24.3125 | 31.9428 | 93.1854 | 21.3985 | 21.8505 | 22.2309 | 22.4473 | 27.4572 | 23.3554 | 21.3557 | 21.8603 | 22.2508 | 22.6447 | 24.3653 | 42.474 | 24.0371 | 34.3279 | 123.9546 | 23.3114 | 23.5629 | 25.2945 | 36.3351 | 93.9705 | 62.4693 | 66.5998 | 422.2343 | 510.4137 | 415.6715 | 62.4942 | 61.5136 | 22.3438 | 23.1687 | 25.8917 | 38.1955 | 427.1246 | 677.5796 | 714.2233 | 747.5428 | 415.5958 | 626.4835 | 456.9325 | 696.296 | 17.4061 | 17.8726 | 16.8478 | 17.9528 | 21.8025 | 24.4542 | 49.8469 | 654.3654 | 591.9158 | 666.2996 | 22.0749 | 23.0008 | 18.4597 | 24.6042 | 24.7701 | 19.0471 | -0.0002 | -0.0062 | 0.0011 | 0.0073 | 0.0004 | 0.0008 | -0.0148 | 0.0096 | -0.0088 | -352.2044 | 17.4336 | -352.3152 | 18.0414 | -352.7521 | 17.9941 | -352.8444 | 17.5753 | -338.8926 | 17.0907 | -338.8619 | 17.4747 | 3401.3066 | 2833.0253 | 663.1944 | 24.6871 | -87.1447
2017-12-19 12:07 | 714.0428 |  |  | -68.4172 | -17.1761 | -19.1432 | -32.5651 | -16.1327 | -36.1706 | -53.8721 | -15.6475 | -471.0519 | -405.6559 | -15.7142 | -22.4491 | -25.9125 | -27.0776 | 3.5206 | 1.1436 | -17.2638 | -35.9552 | 40.1786 | 36.4789 | 39.7248 | 22.2021 | 23.2223 | 31.398 | 85.7153 | 24.1101 | 22.4846 | 44.2076 | 24.7304 | 24.0454 | 28.0499 | 23.6651 | 40.3198 | 32.0666 | 23.1542 | 22.3699 | 22.5504 | 23.6059 | 32.0027 | 89.1374 | 24.0287 | 22.6147 | 23.8457 | 23.5196 | 42.7855 | 49.0351 | 59.6739 | 51.6514 | 50.4929 | 25.6984 | 22.4913 | 33.4395 | 99.3407 | 72.9764 | 63.2534 | 24.0192 | 22.7647 | 24.0302 | 34.2979 | 23.3848 | 22.1261 | 22.5155 | 22.7265 | 23.8607 | 38.7914 | 66.0365 | 66.3684 | 100.5321 | 23.8633 | 24.6356 | 51.2326 | 63.9447 | 66.6794 | 67.504 | 65.1572 | 23.9735 | 25.1316 | 31.1043 | 99.8643 | 21.8212 | 22.2061 | 22.5894 | 22.9932 | 22.6248 | 22.7044 | 22.5256 | 22.8371 | 23.2474 | 23.4858 | 24.5061 | 40.3664 | 23.1174 | 31.7176 | 92.4753 | 24.5072 | 24.7733 | 25.4751 | 32.4481 | 102.9676 | 55.0091 | 67.9367 | 387.0702 | 472.8899 | 436.6847 | 69.2207 | 70.7472 | 22.7356 | 23.2663 | 24.9507 | 35.0822 | 106.0051 | 581.4603 | 675.0975 | 353.8096 | 607.7559 | 426.7362 | 637.1346 | 747.1382 | 695.9687 | 549.9262 | 437.3877 | 658.1056 | 645.9836 | 664.8136 | 678.825 | 697.0578 | 684.8655 | 534.2794 | 455.5789 | 41.5412 | 50.3211 | 22.7193 | 23.8772 | 41.1648 | 145.9933 | 22.9519 | 22.1225 | 51.0083 | 22.9578 | 23.5911 | 25.2279 | 25.3716 | 38.4779 | 31.0665 | 22.2672 | 22.5052 | 22.7054 | 23.872 | 37.228 | 156.0739 | 24.426 | 22.8931 | 24.088 | 24.8041 | 50.4043 | 54.7846 | 62.7419 | 66.6275 | 73.3054 | 23.1361 | 22.7085 | 33.9474 | 102.7952 |  |  | 23.0005 | 22.0136 | 23.3768 | 37.7524 | 24.4016 | 21.8788 | 22.232 | 22.5159 | 24.0515 |  |  |  | 139.7165 | 23.0018 | 24.1471 | 51.2481 | 64.5233 | 65.2808 | 73.3135 | 71.7782 | 23.1376 | 24.3181 | 31.9901 | 93.3191 | 21.4197 | 21.8575 | 22.2607 | 22.4452 | 27.4901 | 23.385 | 21.3575 | 21.8134 | 22.2696 | 22.6584 | 24.4073 | 42.7983 | 24.0891 | 34.4254 | 124.2783 | 23.3091 | 23.5827 | 25.287 | 36.3647 | 94.2603 | 62.833 | 67.005 | 423.2528 | 511.8692 | 417.6283 | 62.6248 | 61.5923 | 22.3482 | 23.1711 | 25.9242 | 38.2694 | 429.1989 | 679.281 | 715.7728 | 749.6796 | 416.0648 | 627.9093 | 457.3738 | 697.7521 | 17.4038 | 17.8849 | 16.8515 | 17.9452 | 21.7994 | 24.3267 | 49.9297 | 656.3482 | 593.2051 | 667.8935 | 22.0861 | 23.0111 | 18.4784 | 24.6407 | 24.8819 | 19.0948 | 0.0003 | -0.0069 | 0.0009 | 0.007 | -0.0001 | 0.0006 | -0.0119 | 0.0113 | -0.0137 | -352.2598 | 17.4952 | -352.3459 | 18.0372 | -352.7152 | 17.951 | -352.789 | 17.5917 | -338.945 | 17.1482 | -338.8773 | 17.4788 | 3416.725 | 2862.4149 | 664.8423 | 24.7613 | -87.6668
2017-12-19 12:07 | 715.0429 |  |  | -72.2112 | -17.3007 | -19.2447 | -32.6891 | -16.1975 | -36.3275 | -54.0859 | -15.8714 | -481.3342 | -408.006 | -15.8598 | -22.6034 | -26.0843 | -27.344 | 3.3303 | 1.0666 | -17.5164 | -36.0081 | 41.6056 | 36.5561 | 39.8226 | 22.202 | 23.2341 | 31.448 | 85.8884 | 24.0971 | 22.4969 | 44.3122 | 24.7562 | 24.0592 | 28.1022 | 23.6897 | 40.3923 | 32.1185 | 23.2117 | 22.3761 | 22.5539 | 23.6096 | 32.0552 | 89.2453 | 24.0234 | 22.6204 | 23.8696 | 23.52 | 43.367 | 49.1922 | 60.1543 | 51.9751 | 50.7549 | 25.74 | 22.4995 | 33.4878 | 99.3672 | 73.2695 | 63.6416 | 24.0033 | 22.7669 | 24.039 | 34.342 | 23.3633 | 22.1769 | 22.4969 | 22.6971 | 23.8902 | 38.7483 | 66.2876 | 67.1011 | 100.573 | 23.8643 | 24.6607 | 51.6273 | 64.3319 | 67.0757 | 68.0766 | 65.5523 | 23.9792 | 25.1319 | 31.1491 | 100.121 | 21.844 | 22.1803 | 22.5557 | 22.9733 | 22.6294 | 22.7002 | 22.5368 | 22.8333 | 23.2459 | 23.4924 | 24.516 | 40.4094 | 23.1175 | 31.7547 | 92.6286 | 24.5165 | 24.7708 | 25.4757 | 32.4859 | 103.1674 | 55.1099 | 68.2688 | 388.2228 | 474.4351 | 438.0893 | 69.514 | 71.062 | 22.7588 | 23.2743 | 24.9666 | 35.1403 | 106.3569 | 582.8914 | 676.3971 | 354.7596 | 609.5651 | 429.0824 | 638.9594 | 743.3696 | 697.1696 | 551.3419 | 438.938 | 656.8956 | 647.3258 | 664.003 | 683.6023 | 696.4672 | 677.2612 | 535.8684 | 457.0146 | 41.6612 | 50.4855 | 22.7151 | 23.8779 | 41.2638 | 146.4886 | 22.9619 | 22.1165 | 51.182 | 22.9689 | 23.6254 | 25.2742 | 25.44 | 38.5746 | 31.1702 | 22.2451 | 22.5023 | 22.7027 | 23.8823 | 37.2997 | 156.5319 | 24.4514 | 22.8898 | 24.099 | 24.8225 | 51.706 | 55.3393 | 63.2163 | 67.9757 | 73.5653 | 23.139 | 22.712 | 33.9948 | 103.0686 |  |  | 23.0184 | 22.0127 | 23.3846 | 37.8387 | 24.4195 | 21.8894 | 22.2237 | 22.4979 | 24.0586 |  |  |  | 139.9739 | 23.0375 | 24.1564 | 51.666 | 64.7624 | 65.4445 | 73.8507 | 72.2848 | 23.1377 | 24.3286 | 32.0318 | 93.4409 | 21.4177 | 21.8499 | 22.2177 | 22.4634 | 27.5433 | 23.4036 | 21.3617 | 21.8317 | 22.219 | 22.6294 | 24.4154 | 42.9993 | 24.1196 | 34.4601 | 124.6301 | 23.313 | 23.5904 | 25.2637 | 36.3842 | 94.5529 | 63.2043 | 67.3786 | 424.4871 | 513.5482 | 419.4886 | 62.7587 | 61.6858 | 22.3625 | 23.1712 | 25.9571 | 38.3438 | 431.2582 | 681.0315 | 717.2834 | 751.7223 | 416.3945 | 629.3043 | 457.7051 | 699.1688 | 17.393 | 17.8932 | 16.8432 | 17.9485 | 21.7982 | 24.2627 | 50.0051 | 658.6615 | 594.8301 | 669.7547 | 22.0851 | 23.0078 | 18.5454 | 24.6317 | 24.9887 | 19.0923 | 0.0001 | -0.0069 | 0.0008 | 0.0069 | 0.0005 | 0.0005 | -0.0172 | 0.0222 | 0.0011 | -352.1275 | 17.409 | -352.1828 | 18.0147 | -352.7244 | 18.0188 | -352.866 | 17.6102 | -338.7942 | 17.0578 | -338.7049 | 17.4582 | 3425.0146 | 2844.8111 | 666.5715 | 24.8102 | -88.2726
2017-12-19 12:07 | 716.043 |  |  | -75.8631 | -17.3277 | -19.3386 | -32.8589 | -16.2272 | -36.4582 | -54.3793 | -16.1426 | -492.683 | -410.2065 | -15.9857 | -22.7578 | -26.2477 | -27.437 | 3.273 | 0.976 | -17.7004 | -36.2903 | 47.1095 | 36.6316 | 39.913 | 22.207 | 23.2456 | 31.4946 | 86.0649 | 24.1356 | 22.4943 | 44.4144 | 24.7849 | 24.0823 | 28.1546 | 23.7002 | 40.4883 | 32.1717 | 23.2155 | 22.3802 | 22.5177 | 23.6177 | 32.1028 | 89.3447 | 24.0417 | 22.6271 | 23.8773 | 23.5369 | 43.9594 | 49.3443 | 60.6381 | 52.288 | 51.0016 | 25.7346 | 22.5066 | 33.5468 | 99.4044 | 73.6801 | 64.0953 | 24.0393 | 22.7708 | 24.0457 | 34.3928 | 23.3779 | 22.1329 | 22.4626 | 22.7213 | 23.8949 | 38.6719 | 66.6317 | 67.8366 | 100.6179 | 23.8822 | 24.7025 | 52.0022 | 64.7784 | 67.4445 | 68.6249 | 65.8664 | 23.9816 | 25.1328 | 31.1793 | 100.377 | 21.8118 | 22.1825 | 22.575 | 22.9801 | 22.538 | 22.7029 | 22.5549 | 22.8284 | 23.2484 | 23.4859 | 24.519 | 40.4371 | 23.1203 | 31.7967 | 92.7826 | 24.5225 | 24.7765 | 25.4944 | 32.5256 | 103.3656 | 55.2557 | 68.5927 | 389.3033 | 476.0818 | 439.7997 | 69.8274 | 71.4301 | 22.7892 | 23.3 | 24.9932 | 35.2065 | 106.7111 | 584.266 | 677.6124 | 355.654 | 611.2021 | 431.0494 | 640.6612 | 744.1274 | 695.5857 | 552.7716 | 440.5131 | 657.9246 | 644.3151 | 664.4698 | 685.1199 | 701.384 | 680.8249 | 537.4756 | 458.474 | 41.7738 | 50.6356 | 22.7115 | 23.8865 | 41.3871 | 147.0217 | 22.9597 | 22.1151 | 51.3439 | 22.98 | 23.6638 | 25.3126 | 25.4984 | 38.6567 | 31.2605 | 22.2617 | 22.4851 | 22.692 | 23.8861 | 37.3734 | 156.9798 | 24.4574 | 22.8845 | 24.1056 | 24.8263 | 53.1314 | 55.9747 | 63.7455 | 69.4151 | 73.8494 | 23.1415 | 22.707 | 34.0489 | 103.3646 |  |  | 23.0203 | 22.0134 | 23.3949 | 37.9208 | 24.4249 | 21.9014 | 22.2125 | 22.4917 | 24.0892 |  |  |  | 140.209 | 23.0325 | 24.1368 | 52.1055 | 65.0117 | 65.5608 | 74.4036 | 72.7518 | 23.1392 | 24.3334 | 32.0844 | 93.5479 | 21.3727 | 21.8529 | 22.2213 | 22.4652 | 27.5617 | 23.398 | 21.3788 | 21.8786 | 22.2446 | 22.6306 | 24.4444 | 43.2567 | 24.092 | 34.478 | 125.0231 | 23.3158 | 23.59 | 25.3057 | 36.4927 | 94.8705 | 63.5638 | 67.7016 | 425.5298 | 515.1853 | 421.3056 | 62.91 | 61.8484 | 22.3543 | 23.1802 | 25.9735 | 38.4114 | 433.2822 | 682.8471 | 718.846 | 753.6607 | 416.696 | 630.7036 | 457.9733 | 700.5747 | 17.4006 | 17.9017 | 16.8431 | 17.9631 | 21.8035 | 24.312 | 50.0755 | 660.5168 | 596.2598 | 671.3044 | 22.0892 | 23.0177 | 18.5909 | 24.7983 | 24.9702 | 19.155 | -0.0007 | -0.0067 | 0.0005 | 0.0073 | 0.0003 | 0.001 | -0.0259 | 0.0093 | 0.0148 | -352.1582 | 17.5034 | -352.389 | 18.0968 | -352.7244 | 17.9346 | -352.6229 | 17.5363 | -338.7942 | 17.1502 | -338.8249 | 17.5424 | 3436.0979 | 2865.1526 | 668.1642 | 24.8843 | -88.8411
2017-12-19 12:07 | 717.043 |  |  | -74.5601 | -17.3856 | -19.4936 | -33.0009 | -16.2694 | -36.5015 | -54.5576 | -16.3072 | -505.5654 | -412.532 | -16.1482 | -22.9103 | -26.482 | -27.7986 | 3.1807 | 0.8891 | -17.9193 | -36.5239 | 47.7692 | 36.7021 | 40.0004 | 22.2111 | 23.2448 | 31.5502 | 86.2406 | 24.1635 | 22.4799 | 44.5156 | 24.81 | 24.1086 | 28.1907 | 23.698 | 40.5869 | 32.2177 | 23.2036 | 22.3836 | 22.51 | 23.6213 | 32.1489 | 89.4767 | 24.0585 | 22.6297 | 23.8614 | 23.5426 | 44.6397 | 49.5193 | 61.1775 | 52.631 | 51.2662 | 25.7167 | 22.5074 | 33.6325 | 99.435 | 74.2153 | 64.5906 | 24.0627 | 22.7899 | 24.0643 | 34.4575 | 23.3949 | 22.0662 | 22.4501 | 22.7605 | 23.8964 | 38.6245 | 67.1022 | 68.6251 | 100.6646 | 23.86 | 24.7009 | 52.2744 | 65.0947 | 67.6905 | 68.9529 | 66.0308 | 24.0068 | 25.1334 | 31.2075 | 100.6319 | 21.7654 | 22.2257 | 22.5817 | 22.9869 | 22.533 | 22.704 | 22.5649 | 22.8317 | 23.2467 | 23.4807 | 24.5175 | 40.4843 | 23.12 | 31.8424 | 92.9438 | 24.505 | 24.7957 | 25.5007 | 32.5983 | 103.5914 | 55.351 | 68.8919 | 390.3752 | 477.6918 | 441.5986 | 70.1286 | 71.7637 | 22.7875 | 23.2933 | 25.0026 | 35.2646 | 107.0651 | 585.5994 | 678.8235 | 356.5818 | 612.7472 | 432.5844 | 642.2534 | 745.0937 | 695.2182 | 554.2638 | 442.0996 | 662.3747 | 642.6533 | 667.8277 | 684.4579 | 701.9539 | 688.0226 | 539.1667 | 460.0693 | 41.8838 | 50.7935 | 22.7215 | 23.9014 | 41.5142 | 147.6001 | 22.9739 | 22.1248 | 51.4905 | 23.0041 | 23.6968 | 25.3541 | 25.5492 | 38.7579 | 31.3239 | 22.2869 | 22.4918 | 22.6922 | 23.8974 | 37.4513 | 157.4223 | 24.4546 | 22.8871 | 24.105 | 24.8401 | 54.4904 | 56.5843 | 64.2378 | 70.7964 | 74.162 | 23.1441 | 22.7013 | 34.108 | 103.6617 |  |  | 23.0207 | 22.0181 | 23.41 | 38.0063 | 24.4251 | 21.9344 | 22.216 | 22.4842 | 24.1119 |  |  |  | 140.4274 | 22.9788 | 24.1535 | 52.5031 | 65.1967 | 65.6746 | 74.9596 | 73.185 | 23.1522 | 24.3422 | 32.1201 | 93.6564 | 21.3504 | 21.8508 | 22.2526 | 22.4621 | 27.6074 | 23.3953 | 21.3781 | 21.8248 | 22.3384 | 22.628 | 24.4573 | 43.6213 | 24.0579 | 34.4954 | 125.3911 | 23.3104 | 23.5718 | 25.3245 | 36.5716 | 95.1759 | 63.9176 | 68.0705 | 426.5063 | 516.7401 | 423.0899 | 63.0933 | 61.999 | 22.3458 | 23.1851 | 25.9696 | 38.4771 | 435.0994 | 684.7525 | 720.4218 | 755.4959 | 417.0244 | 632.1152 | 458.1638 | 701.9474 | 17.4159 | 17.9067 | 16.8507 | 17.987 | 21.8082 | 24.4646 | 50.1507 | 662.3245 | 597.7112 | 672.8393 | 22.091 | 23.0046 | 18.6339 | 24.7901 | 25.0025 | 19.1518 | 0.0001 | -0.0064 | 0.0009 | 0.0074 | 0 | 0.0001 | -0.0133 | 0.0157 | 0.0015 | -352.2136 | 17.4521 | -352.0998 | 17.9469 | -352.5306 | 17.988 | -352.8506 | 17.6779 | -338.8219 | 17.0886 | -338.5542 | 17.3946 | 3440.9772 | 2933.7001 | 669.746 | 24.8963 | -89.4437
2017-12-19 12:07 | 718.0431 |  |  | -75.8656 | -17.5592 | -19.6873 | -33.2379 | -16.3723 | -36.6854 | -54.8111 | -16.3941 | -516.8713 | -414.7964 | -16.3721 | -23.0668 | -26.7279 | -27.8725 | 3.1149 | 0.8417 | -18.0499 | -36.7326 | 55.4435 | 36.7614 | 40.0932 | 22.2135 | 23.2434 | 31.5945 | 86.4087 | 24.1839 | 22.4657 | 44.6202 | 24.8283 | 24.1262 | 28.2294 | 23.7088 | 40.6765 | 32.2534 | 23.1789 | 22.3698 | 22.5084 | 23.6304 | 32.1951 | 89.6036 | 24.071 | 22.6291 | 23.8699 | 23.5306 | 45.4434 | 49.7282 | 61.7823 | 52.9996 | 51.5586 | 25.7211 | 22.501 | 33.7162 | 99.4435 | 74.8993 | 65.1229 | 24.072 | 22.7945 | 24.0725 | 34.5079 | 23.4062 | 22.1678 | 22.4371 | 22.7183 | 23.9157 | 38.588 | 67.555 | 69.389 | 100.7099 | 23.786 | 24.6767 | 52.5317 | 65.3376 | 67.931 | 69.2553 | 66.1994 | 24.0327 | 25.1386 | 31.2468 | 100.8801 | 21.7599 | 22.2383 | 22.565 | 22.9616 | 22.6125 | 22.729 | 22.5556 | 22.8443 | 23.2528 | 23.4886 | 24.526 | 40.5912 | 23.1468 | 31.8714 | 93.1252 | 24.4878 | 24.8021 | 25.5015 | 32.6507 | 103.817 | 55.4579 | 69.1621 | 391.425 | 479.183 | 443.1855 | 70.3509 | 71.9857 | 22.7349 | 23.2517 | 24.98 | 35.3071 | 107.42 | 586.9341 | 680.0615 | 357.5621 | 614.2203 | 433.6489 | 643.6901 | 747.9797 | 693.9921 | 555.8793 | 443.7178 | 668.1735 | 639.8163 | 676.0687 | 685.6753 | 700.9183 | 685.8254 | 540.9807 | 461.7787 | 41.9864 | 50.9542 | 22.736 | 23.9208 | 41.6335 | 148.2022 | 22.9898 | 22.1178 | 51.6251 | 23.0368 | 23.7247 | 25.4012 | 25.5826 | 38.866 | 31.356 | 22.2761 | 22.4736 | 22.6815 | 23.9043 | 37.525 | 157.8567 | 24.4723 | 22.8801 | 24.1023 | 24.8434 | 55.5972 | 57.1406 | 64.6958 | 72.0933 | 74.4501 | 23.1501 | 22.6972 | 34.1544 | 103.9251 |  |  | 23.02 | 22.0257 | 23.4145 | 38.0892 | 24.4426 | 21.9206 | 22.2337 | 22.5167 | 24.1199 |  |  |  | 140.6583 | 22.9427 | 24.1665 | 52.8769 | 65.3942 | 65.7941 | 75.563 | 73.6624 | 23.1502 | 24.3421 | 32.1728 | 93.7504 | 21.346 | 21.8409 | 22.2473 | 22.4765 | 27.6926 | 23.3579 | 21.3816 | 21.8712 | 22.2273 | 22.5996 | 24.3855 | 43.9481 | 24.0901 | 34.5549 | 125.7049 | 23.3115 | 23.5628 | 25.3305 | 36.6467 | 95.478 | 64.3216 | 68.4944 | 427.755 | 518.2801 | 424.8235 | 63.2066 | 62.0801 | 22.3398 | 23.1801 | 25.9883 | 38.5433 | 436.7218 | 686.7531 | 722.0275 | 757.162 | 417.33 | 633.5282 | 458.2675 | 703.2506 | 17.4114 | 17.9081 | 16.8542 | 18.0091 | 21.8085 | 24.5497 | 50.2336 | 664.4619 | 599.4705 | 674.714 | 22.0767 | 23.0269 | 18.7014 | 24.8164 | 25.1273 | 19.2943 | -0.0003 | -0.0073 | 0.0006 | 0.0074 | 0 | 0.0011 | -0.0012 | 0.0144 | -0.0216 | -351.9551 | 17.4192 | -352.2629 | 18.1276 | -352.7829 | 18.0085 | -352.6783 | 17.4829 | -338.5295 | 17.0722 | -338.6742 | 17.5691 | 3439.5219 | 2881.6121 | 671.4481 | 24.9719 | -90.0455
2017-12-19 12:07 | 719.0431 |  |  | -76.2966 | -17.8431 | -19.8815 | -33.4392 | -16.6338 | -36.7537 | -54.9023 | -16.5723 | -531.3829 | -417.1237 | -16.4587 | -23.1405 | -27.0034 | -28.1932 | 2.9281 | 0.6008 | -18.2538 | -37.0011 | 53.8117 | 36.8224 | 40.1889 | 22.2121 | 23.2547 | 31.6326 | 86.5853 | 24.1691 | 22.4811 | 44.7233 | 24.845 | 24.1397 | 28.275 | 23.7533 | 40.7498 | 32.2907 | 23.1576 | 22.3433 | 22.5286 | 23.6421 | 32.2461 | 89.6942 | 24.0579 | 22.6401 | 23.8677 | 23.559 | 46.2981 | 49.9404 | 62.4144 | 53.3728 | 51.8683 | 25.7119 | 22.499 | 33.7602 | 99.4655 | 75.6729 | 65.6649 | 24.0634 | 22.7856 | 24.0768 | 34.5594 | 23.3992 | 22.1465 | 22.4042 | 22.7144 | 23.9013 | 38.5441 | 67.9756 | 70.1309 | 100.7721 | 23.7685 | 24.6916 | 52.7728 | 65.5807 | 68.1772 | 69.5376 | 66.3566 | 24.0016 | 25.1438 | 31.2861 | 101.128 | 21.7689 | 22.2214 | 22.6154 | 22.9646 | 22.6071 | 22.7475 | 22.5617 | 22.8521 | 23.2611 | 23.4976 | 24.545 | 40.6411 | 23.1631 | 31.9147 | 93.3413 | 24.4895 | 24.7787 | 25.5124 | 32.6809 | 104.032 | 55.564 | 69.4554 | 392.4582 | 480.6363 | 444.7804 | 70.6397 | 72.2805 | 22.7081 | 23.2484 | 24.9808 | 35.3577 | 107.7781 | 588.3203 | 681.366 | 358.5579 | 615.6401 | 434.2721 | 644.9506 | 756.8396 | 693.2873 | 557.6807 | 445.448 | 672.1468 | 644.8814 | 684.1867 | 684.7635 | 705.1577 | 690.6939 | 542.9237 | 463.5431 | 42.0764 | 51.0932 | 22.744 | 23.9307 | 41.7476 | 148.817 | 22.9987 | 22.1129 | 51.7587 | 23.058 | 23.7541 | 25.4377 | 25.6174 | 38.9583 | 31.3988 | 22.2711 | 22.4556 | 22.6813 | 23.9129 | 37.6067 | 158.3064 | 24.5015 | 22.876 | 24.1088 | 24.8552 | 56.7861 | 57.7327 | 65.1644 | 73.4785 | 74.7891 | 23.1503 | 22.6982 | 34.2089 | 104.1791 |  |  | 23.0419 | 22.0255 | 23.4238 | 38.1766 | 24.4674 | 21.8977 | 22.2407 | 22.5308 | 24.1243 |  |  |  | 140.9079 | 22.9297 | 24.1457 | 53.3004 | 65.673 | 65.8973 | 76.1614 | 74.0806 | 23.1463 | 24.3619 | 32.2276 | 93.8696 | 21.4008 | 21.8522 | 22.2265 | 22.4788 | 27.6908 | 23.3836 | 21.3868 | 21.9333 | 22.1428 | 22.6115 | 24.3896 | 44.2363 | 24.0985 | 34.6259 | 126.0109 | 23.3166 | 23.5575 | 25.3482 | 36.7296 | 95.7898 | 64.7604 | 68.8925 | 429.1092 | 519.6431 | 426.5183 | 63.3016 | 62.1246 | 22.3338 | 23.1873 | 26.0163 | 38.6068 | 438.1942 | 688.8351 | 723.6435 | 758.6734 | 417.5968 | 634.9016 | 458.3064 | 704.439 | 17.4063 | 17.9122 | 16.8516 | 18.0209 | 21.8057 | 24.4859 | 50.3209 | 666.2369 | 600.9443 | 676.3295 | 22.0877 | 23.0126 | 18.6968 | 24.8873 | 25.0941 | 19.2954 | 0.0001 | -0.0066 | 0.0014 | 0.0073 | 0.0006 | 0.0008 | -0.005 | 0.0133 | 0.0073 | -352.2413 | 17.5568 | -352.189 | 17.9798 | -352.4536 | 17.9038 | -352.6844 | 17.6512 | -338.7942 | 17.1954 | -338.5665 | 17.4131 | 3446.3619 | 2858.0449 | 673.0436 | 24.9907 | -90.8391
2017-12-19 12:07 | 720.0432 |  |  | -76.0743 | -17.9395 | -19.9846 | -33.4776 | -16.7994 | -36.8345 | -55.0634 | -16.7492 | -547.3767 | -419.4455 | -16.5578 | -23.2585 | -27.0869 | -28.3528 | 2.8693 | 0.5588 | -18.3382 | -37.1641 | 52.9406 | 36.9038 | 40.2808 | 22.2168 | 23.269 | 31.6843 | 86.7574 | 24.1362 | 22.4993 | 44.8295 | 24.869 | 24.1565 | 28.333 | 23.8064 | 40.8295 | 32.349 | 23.1671 | 22.3405 | 22.5257 | 23.6375 | 32.2902 | 89.7884 | 24.0141 | 22.6561 | 23.8398 | 23.5766 | 47.1303 | 50.1615 | 63.0232 | 53.7507 | 52.1663 | 25.7267 | 22.5019 | 33.8111 | 99.4972 | 76.5261 | 66.1901 | 24.0313 | 22.7843 | 24.0866 | 34.6233 | 23.373 | 22.0201 | 22.3769 | 22.7477 | 23.8921 | 38.5262 | 68.3588 | 70.9221 | 100.8466 | 23.808 | 24.727 | 52.9832 | 65.8314 | 68.4201 | 69.8008 | 66.4932 | 23.9172 | 25.1361 | 31.3242 | 101.3859 | 21.8547 | 22.1764 | 22.6078 | 22.9513 | 22.6225 | 22.721 | 22.5461 | 22.8492 | 23.2548 | 23.4972 | 24.552 | 40.6998 | 23.1497 | 31.9531 | 93.5567 | 24.4814 | 24.7693 | 25.5076 | 32.7048 | 104.282 | 55.654 | 69.6917 | 393.4712 | 481.9845 | 446.8817 | 70.8982 | 72.5387 | 22.7195 | 23.2615 | 25.0038 | 35.4226 | 108.1407 | 589.7685 | 682.6993 | 359.5526 | 617.0205 | 434.639 | 646.1583 | 755.674 | 694.0513 | 559.6589 | 447.2971 | 675.0338 | 657.7823 | 689.2957 | 683.0952 | 712.3247 | 705.6273 | 544.9469 | 465.3346 | 42.1744 | 51.2439 | 22.7495 | 23.9399 | 41.8622 | 149.4419 | 23.0562 | 22.1227 | 51.8914 | 23.0836 | 23.7793 | 25.4729 | 25.6572 | 39.0512 | 31.4202 | 22.3014 | 22.4647 | 22.6927 | 23.9247 | 37.6863 | 158.7628 | 24.5062 | 22.8818 | 24.1238 | 24.8823 | 58.0493 | 58.3522 | 65.6278 | 74.9183 | 75.2376 | 23.1655 | 22.703 | 34.2734 | 104.4632 |  |  | 23.0501 | 22.0267 | 23.435 | 38.271 | 24.4699 | 21.8921 | 22.2353 | 22.5312 | 24.1163 |  |  |  | 141.1851 | 22.924 | 24.1979 | 53.6927 | 65.973 | 66.0154 | 76.742 | 74.4595 | 23.1575 | 24.3886 | 32.2713 | 94.0119 | 21.4774 | 21.8685 | 22.2312 | 22.4702 | 27.7515 | 23.4219 | 21.3799 | 21.9014 | 22.2295 | 22.6027 | 24.4747 | 44.3735 | 24.1051 | 34.6792 | 126.3258 | 23.3197 | 23.5737 | 25.3749 | 36.7826 | 96.1074 | 65.0727 | 69.1604 | 431.1531 | 520.6655 | 428.1624 | 63.4916 | 62.2653 | 22.3536 | 23.1995 | 26.0244 | 38.668 | 439.5159 | 690.9882 | 725.3046 | 760.0861 | 417.8983 | 636.2754 | 458.3812 | 705.4758 | 17.4128 | 17.9152 | 16.8548 | 18.0398 | 21.8088 | 24.3853 | 50.4416 | 668.0136 | 602.4041 | 677.9704 | 22.0846 | 23.0146 | 18.7585 | 24.9947 | 25.1841 | 19.305 | -0.0003 | -0.0068 | 0.0007 | 0.0067 | -0.0004 | 0.0006 | -0.028 | 0.0104 | -0.0031 | -351.8936 | 17.3474 | -352.0536 | 18.0619 | -352.7121 | 18.0947 | -352.7552 | 17.565 | -338.4557 | 16.9962 | -338.3726 | 17.5075 | 3452.7108 | 2803.866 | 674.6544 | 25.0894 | -91.2657
2017-12-19 12:07 | 721.0433 |  |  | -76.7538 | -17.9914 | -20.0723 | -33.7705 | -17.0007 | -36.9376 | -55.2389 | -16.9037 | -565.1585 | -421.747 | -16.7527 | -23.2881 | -27.2364 | -28.4268 | 2.8909 | 0.513 | -18.6312 | -37.3943 | 53.186 | 36.9904 | 40.3706 | 22.2212 | 23.2781 | 31.7336 | 86.9196 | 24.1628 | 22.4934 | 44.9402 | 24.9034 | 24.1823 | 28.3937 | 23.8462 | 40.9101 | 32.4199 | 23.1522 | 22.3626 | 22.4939 | 23.6351 | 32.3292 | 89.9374 | 24.0596 | 22.6424 | 23.8487 | 23.5704 | 47.9205 | 50.3938 | 63.5965 | 54.1244 | 52.4378 | 25.7359 | 22.4964 | 33.8863 | 99.5065 | 77.4919 | 66.7094 | 24.079 | 22.7821 | 24.0903 | 34.6783 | 23.4285 | 22.0338 | 22.3902 | 22.7303 | 23.906 | 38.555 | 68.545 | 71.6282 | 100.9292 | 23.8298 | 24.7638 | 53.2092 | 66.035 | 68.6822 | 70.0115 | 66.6299 | 23.9148 | 25.1276 | 31.3637 | 101.6409 | 21.8888 | 22.1824 | 22.5722 | 22.9532 | 22.5947 | 22.7156 | 22.5289 | 22.8431 | 23.2475 | 23.4985 | 24.557 | 40.7699 | 23.1562 | 31.9853 | 93.7778 | 24.4717 | 24.7687 | 25.5091 | 32.7298 | 104.5951 | 55.7924 | 69.8224 | 394.6164 | 483.2429 | 449.3638 | 71.0582 | 72.6784 | 22.7409 | 23.2752 | 25.0345 | 35.4778 | 108.4928 | 591.2736 | 683.9589 | 360.5093 | 618.4356 | 434.8717 | 647.4541 | 753.1105 | 697.1255 | 561.7124 | 449.1812 | 676.0526 | 655.0848 | 690.5279 | 681.5491 | 715.7688 | 708.7224 | 546.9671 | 467.1212 | 42.2614 | 51.395 | 22.7449 | 23.9458 | 41.9689 | 150.0339 | 23.083 | 22.1265 | 51.9887 | 23.1125 | 23.7826 | 25.5072 | 25.6751 | 39.1347 | 31.4176 | 22.3247 | 22.4947 | 22.7047 | 23.93 | 37.7617 | 159.2082 | 24.509 | 22.8783 | 24.133 | 24.8944 | 59.3329 | 59.0233 | 66.1193 | 76.3637 | 75.7122 | 23.1845 | 22.7089 | 34.3221 | 104.7551 |  |  | 23.0317 | 22.0316 | 23.446 | 38.3512 | 24.4877 | 21.8858 | 22.2282 | 22.5307 | 24.1264 |  |  |  | 141.4725 | 22.969 | 24.2356 | 54.034 | 66.3404 | 66.1825 | 77.3488 | 74.8969 | 23.1606 | 24.3812 | 32.3262 | 94.1455 | 21.4433 | 21.8545 | 22.2136 | 22.4857 | 27.8458 | 23.3929 | 21.372 | 21.8774 | 22.2755 | 22.5915 | 24.4919 | 44.4352 | 24.1318 | 34.7412 | 126.6429 | 23.3209 | 23.5856 | 25.3728 | 36.8361 | 96.4225 | 65.2564 | 69.2999 | 433.2592 | 521.4154 | 429.7984 | 63.7368 | 62.5079 | 22.3609 | 23.1993 | 26.0388 | 38.7332 | 440.7995 | 693.1814 | 727.0055 | 761.3872 | 418.298 | 637.6879 | 458.4773 | 706.3976 | 17.4156 | 17.9168 | 16.8596 | 18.0589 | 21.8088 | 24.4138 | 50.5527 | 670.1724 | 604.1893 | 679.9642 | 22.0844 | 23.0112 | 18.8354 | 24.9911 | 25.3196 | 19.3414 | 0.0001 | -0.0069 | 0.0007 | 0.007 | 0.0002 | 0.0002 | 0.0012 | 0.0091 | -0.0278 | -352.1244 | 17.5896 | -352.2967 | 18.068 | -352.5583 | 17.8566 | -352.4598 | 17.5609 | -338.5942 | 17.2242 | -338.6311 | 17.5075 | 3463.0271 | 2965.1779 | 676.3916 | 25.1553 | -91.7859
2017-12-19 12:07 | 722.0433 |  |  | -70.9815 | -18.2255 | -20.2421 | -33.945 | -17.1414 | -37.1033 | -55.411 | -17.1372 | -585.2712 | -423.9243 | -16.9148 | -23.4772 | -27.4466 | -28.6634 | 2.7334 | 0.4602 | -18.8193 | -37.4797 | 53.0602 | 37.0707 | 40.4689 | 22.2179 | 23.2827 | 31.7808 | 87.0964 | 24.1699 | 22.5064 | 45.0529 | 24.9355 | 24.2145 | 28.4457 | 23.8658 | 40.9891 | 32.4766 | 23.1326 | 22.3441 | 22.5556 | 23.6586 | 32.3807 | 90.0877 | 24.0994 | 22.6383 | 23.8632 | 23.5972 | 48.6838 | 50.6411 | 64.1734 | 54.5018 | 52.7001 | 25.7447 | 22.4904 | 33.9395 | 99.5105 | 78.5199 | 67.2067 | 24.0852 | 22.7808 | 24.0929 | 34.7241 | 23.4379 | 21.9962 | 22.4163 | 22.7378 | 23.9154 | 38.6065 | 68.5168 | 72.2457 | 101.0192 | 23.8326 | 24.7682 | 53.4467 | 66.2419 | 68.9748 | 70.1927 | 66.785 | 24.009 | 25.1394 | 31.3901 | 101.8763 | 21.7858 | 22.2459 | 22.6202 | 22.9911 | 22.6016 | 22.7292 | 22.5476 | 22.8347 | 23.2371 | 23.4973 | 24.5655 | 40.7899 | 23.1656 | 32.018 | 93.9903 | 24.4598 | 24.8326 | 25.5401 | 32.7633 | 104.8984 | 55.9158 | 69.9542 | 396.1019 | 484.4494 | 451.8561 | 71.2242 | 72.8004 | 22.7483 | 23.2893 | 25.0578 | 35.5188 | 108.8492 | 592.8204 | 685.1556 | 361.5448 | 619.9954 | 434.9168 | 648.8162 | 751.4276 | 703.1206 | 563.7572 | 451.0782 | 678.3483 | 649.5408 | 690.0849 | 678.9083 | 715.5411 | 702.4317 | 548.9368 | 468.8828 | 42.337 | 51.5322 | 22.7427 | 23.9557 | 42.09 | 150.5914 | 23.0487 | 22.1317 | 52.0888 | 23.1343 | 23.7895 | 25.5396 | 25.7034 | 39.214 | 31.4383 | 22.3085 | 22.4814 | 22.7073 | 23.9382 | 37.8419 | 159.6547 | 24.5524 | 22.8749 | 24.1387 | 24.9116 | 60.5551 | 59.7163 | 66.6236 | 77.7739 | 76.1827 | 23.1726 | 22.7215 | 34.3703 | 105.0575 |  |  | 23.0304 | 22.0291 | 23.4545 | 38.4318 | 24.5015 | 21.8906 | 22.2264 | 22.517 | 24.1426 |  |  |  | 141.6901 | 23.0043 | 24.2261 | 54.4629 | 66.774 | 66.3311 | 78.0018 | 75.3754 | 23.156 | 24.3708 | 32.3682 | 94.2623 | 21.4703 | 21.8399 | 22.2172 | 22.4797 | 27.8425 | 23.3811 | 21.3718 | 21.8446 | 22.2775 | 22.6167 | 24.515 | 44.4502 | 24.1792 | 34.8341 | 126.9318 | 23.3159 | 23.5738 | 25.3874 | 36.9251 | 96.7358 | 65.4116 | 69.3742 | 434.5868 | 521.9508 | 431.4487 | 63.9788 | 62.7044 | 22.3614 | 23.1881 | 26.0667 | 38.8045 | 442.1965 | 695.3787 | 728.7356 | 762.6135 | 418.7348 | 639.1032 | 458.475 | 707.2357 | 17.4238 | 17.9196 | 16.863 | 18.0781 | 21.8067 | 24.5134 | 50.639 | 672.042 | 605.7376 | 681.6429 | 22.0804 | 23.0115 | 18.9096 | 25.0552 | 25.3723 | 19.4503 | 0.0001 | -0.0073 | 0.0007 | 0.0072 | 0 | 0.0004 | 0.0055 | 0.0111 | -0.0275 | -351.9705 | 17.3617 | -351.8936 | 17.9592 | -352.4321 | 18.0804 | -352.8321 | 17.6615 | -338.4772 | 17.0188 | -338.2003 | 17.3905 | 3474.3678 | 2921.0004 | 678.0158 | 25.2137 | -92.4573
2017-12-19 12:07 | 723.0434 |  |  | -70.8823 | -18.3571 | -20.4747 | -34.1362 | -17.1342 | -37.1565 | -55.5324 | -17.1972 | -600.8231 | -426.4161 | -17.1225 | -23.672 | -27.6362 | -28.8057 | 2.5958 | 0.3794 | -19.0512 | -37.731 | 51.8467 | 37.1482 | 40.5651 | 22.2141 | 23.281 | 31.8223 | 87.2726 | 24.1625 | 22.5122 | 45.1586 | 24.9559 | 24.2368 | 28.4934 | 23.871 | 41.0702 | 32.5166 | 23.1435 | 22.3358 | 22.5522 | 23.6645 | 32.4236 | 90.223 | 24.0719 | 22.6465 | 23.8594 | 23.6134 | 49.4068 | 50.8995 | 64.7384 | 54.8732 | 52.9511 | 25.757 | 22.4876 | 34.0167 | 99.537 | 79.5178 | 67.625 | 24.0528 | 22.7848 | 24.1079 | 34.7786 | 23.3789 | 22.0281 | 22.4 | 22.7332 | 23.9083 | 38.7252 | 68.3589 | 72.8258 | 101.1032 | 23.8303 | 24.751 | 53.6945 | 66.4634 | 69.2812 | 70.3399 | 66.9446 | 24.0309 | 25.1454 | 31.4181 | 102.1062 | 21.7686 | 22.2417 | 22.6243 | 22.9793 | 22.6236 | 22.7172 | 22.545 | 22.8403 | 23.2428 | 23.4948 | 24.5698 | 40.8805 | 23.1774 | 32.063 | 94.203 | 24.4464 | 24.7962 | 25.5235 | 32.7926 | 105.2134 | 56.0576 | 70.0537 | 397.7434 | 485.6202 | 454.3598 | 71.3907 | 72.9641 | 22.7086 | 23.2644 | 25.0359 | 35.5683 | 109.2122 | 594.39 | 686.3456 | 362.7009 | 621.7549 | 434.7808 | 650.0689 | 751.4217 | 708.9529 | 565.7606 | 452.9756 | 684.0169 | 657.1506 | 692.4227 | 676.4831 | 716.7938 | 691.8556 | 550.8874 | 470.5908 | 42.4332 | 51.6793 | 22.7414 | 23.9568 | 42.2122 | 151.132 | 23.0385 | 22.1439 | 52.2179 | 23.1612 | 23.8108 | 25.5812 | 25.7582 | 39.297 | 31.4842 | 22.3176 | 22.492 | 22.723 | 23.9536 | 37.9232 | 160.0933 | 24.6015 | 22.8882 | 24.1578 | 24.9473 | 61.798 | 60.4526 | 67.1535 | 79.2378 | 76.7009 | 23.1793 | 22.7212 | 34.4322 | 105.3796 |  |  | 23.0625 | 22.0185 | 23.4555 | 38.5171 | 24.5138 | 21.8896 | 22.2243 | 22.5219 | 24.1474 |  |  |  | 141.8963 | 22.9897 | 24.2455 | 54.9152 | 67.2653 | 66.4858 | 78.6704 | 75.8657 | 23.1537 | 24.3949 | 32.392 | 94.3918 | 21.4767 | 21.8498 | 22.2436 | 22.4687 | 27.8845 | 23.4163 | 21.379 | 21.7995 | 22.3174 | 22.6416 | 24.57 | 44.4181 | 24.178 | 34.8889 | 127.2572 | 23.3095 | 23.5859 | 25.392 | 36.9522 | 97.0536 | 65.5216 | 69.4138 | 435.6672 | 522.3304 | 433.0814 | 64.2269 | 62.8885 | 22.3681 | 23.1841 | 26.096 | 38.878 | 443.8932 | 697.5471 | 730.4262 | 763.8255 | 419.074 | 640.4858 | 458.4459 | 708.084 | 17.4213 | 17.9191 | 16.8601 | 18.0839 | 21.8108 | 24.4855 | 50.707 | 673.9781 | 607.3218 | 683.3546 | 22.0732 | 23.0117 | 18.9391 | 25.1639 | 25.4057 | 19.4911 | -0.0002 | -0.0067 | 0.0001 | 0.0067 | 0.0003 | 0.0003 | -0.0266 | 0.0123 | -0.0038 | -351.8967 | 17.5239 | -352.2629 | 18.1522 | -352.6752 | 17.9264 | -352.3798 | 17.4582 | -338.3018 | 17.1667 | -338.5234 | 17.5835 | 3483.9067 | 2920.1386 | 679.6486 | 25.2848 | -93.0176
2017-12-19 12:07 | 724.0434 |  |  | -57.8193 | -18.5662 | -20.6919 | -34.16 | -17.188 | -37.2875 | -55.8044 | -17.4767 | -615.3637 | -428.8923 | -17.1507 | -23.7112 | -27.8092 | -28.9657 | 2.5997 | 0.3176 | -19.1845 | -37.9343 | 53.0292 | 37.2194 | 40.6597 | 22.2104 | 23.2828 | 31.8677 | 87.446 | 24.1849 | 22.5018 | 45.2663 | 24.9822 | 24.2448 | 28.531 | 23.877 | 41.1401 | 32.5508 | 23.1969 | 22.348 | 22.4964 | 23.6559 | 32.4719 | 90.3566 | 24.0727 | 22.6442 | 23.8514 | 23.6049 | 50.0821 | 51.1808 | 65.2608 | 55.2434 | 53.1931 | 25.7897 | 22.4858 | 34.0908 | 99.5525 | 80.5106 | 67.9643 | 24.0677 | 22.7905 | 24.1221 | 34.843 | 23.3587 | 22.0541 | 22.403 | 22.736 | 23.9306 | 38.8582 | 68.1928 | 73.3837 | 101.2065 | 23.869 | 24.7305 | 54.0014 | 66.6244 | 69.6195 | 70.4462 | 67.162 | 24.0189 | 25.1402 | 31.458 | 102.3582 | 21.8101 | 22.2294 | 22.6107 | 22.9683 | 22.5858 | 22.7211 | 22.5515 | 22.8419 | 23.2521 | 23.4987 | 24.5713 | 40.9277 | 23.1826 | 32.1079 | 94.4151 | 24.4618 | 24.7537 | 25.5222 | 32.839 | 105.5107 | 56.1407 | 70.2802 | 399.437 | 486.9398 | 456.7188 | 71.6546 | 73.2308 | 22.6962 | 23.2705 | 25.0445 | 35.6316 | 109.5708 | 595.9791 | 687.5919 | 363.8923 | 623.7253 | 434.6759 | 651.1479 | 736.6844 | 712.177 | 567.8162 | 454.9263 | 688.9442 | 659.8692 | 697.9338 | 674.3165 | 714.4808 | 687.4094 | 552.9133 | 472.2429 | 42.5395 | 51.8408 | 22.7452 | 23.9701 | 42.3409 | 151.6172 | 23.0596 | 22.1523 | 52.3578 | 23.1975 | 23.8367 | 25.6237 | 25.8174 | 39.3889 | 31.5469 | 22.3253 | 22.5048 | 22.7263 | 23.9563 | 38.0032 | 160.5243 | 24.613 | 22.8831 | 24.1486 | 24.9605 | 63.0996 | 61.3274 | 67.8102 | 80.6942 | 77.0977 | 23.1873 | 22.7188 | 34.4872 | 105.6931 |  |  | 23.0729 | 22.0127 | 23.4636 | 38.5996 | 24.5313 | 21.9025 | 22.2228 | 22.5204 | 24.1607 |  |  |  | 142.1227 | 23.0625 | 24.2514 | 55.3149 | 67.8018 | 66.6954 | 79.3133 | 76.32 | 23.1748 | 24.4174 | 32.4084 | 94.5296 | 21.4077 | 21.8472 | 22.2251 | 22.4882 | 27.922 | 23.4728 | 21.3795 | 21.8155 | 22.3222 | 22.6443 | 24.5893 | 44.4879 | 24.1825 | 34.9312 | 127.5876 | 23.3034 | 23.591 | 25.3924 | 37.0104 | 97.376 | 65.6453 | 69.4911 | 437.0579 | 522.8849 | 434.7158 | 64.4764 | 63.1189 | 22.3693 | 23.202 | 26.0997 | 38.9498 | 445.8938 | 699.6888 | 731.9832 | 765.0378 | 419.3649 | 641.8701 | 458.4879 | 709.094 | 17.4127 | 17.9143 | 16.8601 | 18.0735 | 21.8147 | 24.4299 | 50.7804 | 676.3936 | 609.2651 | 685.3868 | 22.063 | 23.0361 | 18.9165 | 25.184 | 25.4259 | 19.5151 | -0.0002 | -0.0066 | 0.0007 | 0.0078 | 0.0001 | 0.0007 | -0.0143 | 0.0136 | -0.01 | -352.1028 | 17.4726 | -351.8967 | 17.912 | -352.2567 | 17.9941 | -352.6967 | 17.7128 | -338.5419 | 17.1194 | -338.1387 | 17.3453 | 3485.5929 | 2984.318 | 681.4158 | 25.3049 | -93.5616
2017-12-19 12:07 | 725.0435 |  |  | -62.5146 | -18.7476 | -20.8052 | -34.3636 | -17.308 | -37.3896 | -55.9816 | -17.6296 | -636.2152 | -431.2629 | -17.3326 | -23.8887 | -28.1134 | -29.2573 | 2.5011 | 0.209 | -19.36 | -38.0361 | 54.2007 | 37.2884 | 40.7554 | 22.2074 | 23.2824 | 31.9121 | 87.6186 | 24.2049 | 22.488 | 45.3726 | 25.0112 | 24.2553 | 28.5627 | 23.8721 | 41.2213 | 32.5872 | 23.1847 | 22.353 | 22.5025 | 23.6606 | 32.5186 | 90.4947 | 24.0756 | 22.6361 | 23.8737 | 23.6003 | 50.7058 | 51.5078 | 65.7435 | 55.6195 | 53.4275 | 25.8031 | 22.4853 | 34.1381 | 99.5728 | 81.563 | 68.2815 | 24.0652 | 22.796 | 24.131 | 34.8994 | 23.3849 | 22.0633 | 22.4194 | 22.7488 | 23.9422 | 38.9425 | 68.0078 | 73.9177 | 101.3262 | 23.8842 | 24.7602 | 54.3807 | 66.7981 | 70.0733 | 70.6326 | 67.4628 | 24.0259 | 25.1448 | 31.4957 | 102.626 | 21.8193 | 22.2431 | 22.6345 | 22.9786 | 22.6036 | 22.7403 | 22.5634 | 22.8396 | 23.2488 | 23.4997 | 24.5866 | 40.9769 | 23.1874 | 32.1424 | 94.6213 | 24.4904 | 24.7773 | 25.5456 | 32.8954 | 105.8082 | 56.2742 | 70.5608 | 401.3329 | 488.4405 | 459.3091 | 71.9229 | 73.5004 | 22.6985 | 23.2756 | 25.0681 | 35.6931 | 109.936 | 597.5747 | 688.9157 | 365.1032 | 625.8619 | 435.0005 | 652.3153 | 713.905 | 709.6292 | 569.8984 | 456.9329 | 690.6383 | 634.2833 | 704.1202 | 672.203 | 712.162 | 692.993 | 554.922 | 473.8864 | 42.6297 | 51.9837 | 22.742 | 23.9783 | 42.4535 | 152.0031 | 23.0985 | 22.1335 | 52.4995 | 23.2186 | 23.8662 | 25.6597 | 25.8834 | 39.4672 | 31.6081 | 22.3158 | 22.4818 | 22.7214 | 23.959 | 38.0791 | 160.96 | 24.6119 | 22.8756 | 24.141 | 24.988 | 64.3136 | 62.2554 | 68.5003 | 82.147 | 77.4882 | 23.1993 | 22.721 | 34.5281 | 105.8899 |  |  | 23.0623 | 22.0145 | 23.4737 | 38.6835 | 24.5355 | 21.8997 | 22.2206 | 22.53 | 24.1697 |  |  |  | 142.2935 | 23.1186 | 24.2706 | 55.7409 | 68.3843 | 66.8257 | 79.9708 | 76.7855 | 23.1891 | 24.4183 | 32.4465 | 94.6527 | 21.4201 | 21.8494 | 22.2297 | 22.4853 | 27.9153 | 23.5031 | 21.3766 | 21.8125 | 22.305 | 22.6423 | 24.6048 | 44.6027 | 24.2151 | 35.0053 | 127.8822 | 23.3065 | 23.573 | 25.4219 | 37.1204 | 97.6985 | 65.8182 | 69.6234 | 438.6887 | 523.5564 | 436.3844 | 64.717 | 63.3417 | 22.3794 | 23.2108 | 26.115 | 39.0196 | 447.998 | 701.8471 | 733.4823 | 766.2712 | 419.624 | 643.3742 | 458.5788 | 710.2998 | 17.418 | 17.9061 | 16.8631 | 18.0722 | 21.8154 | 24.3923 | 50.8598 | 678.4578 | 610.8858 | 687.0702 | 22.0768 | 23.0231 | 18.9961 | 25.2149 | 25.5436 | 19.525 | 0.0002 | -0.0072 | 0.0005 | 0.0073 | -0.0001 | 0.0003 | -0.0178 | 0.0138 | -0.0097 | -351.7059 | 17.4151 | -352.0844 | 18.1481 | -352.6444 | 18.029 | -352.4598 | 17.4705 | -338.1387 | 17.0496 | -338.2741 | 17.5794 | 3493.8949 | 3023.1327 | 683.0631 | 25.3792 | -94.2047
2017-12-19 12:07 | 726.0436 |  |  | -75.7771 | -18.8932 | -21.0286 | -34.565 | -17.3634 | -37.3897 | -56.1174 | -17.7761 | -654.4964 | -433.5458 | -17.4645 | -24.0886 | -28.3146 | -29.4538 | 2.3999 | 0.1462 | -19.5573 | -38.3389 | 52.6907 | 37.3555 | 40.84 | 22.2017 | 23.2869 | 31.9536 | 87.7944 | 24.2015 | 22.4886 | 45.4668 | 25.0352 | 24.2742 | 28.6045 | 23.8705 | 41.3176 | 32.6279 | 23.1555 | 22.3557 | 22.4931 | 23.6588 | 32.5596 | 90.6349 | 24.0728 | 22.64 | 23.8784 | 23.6083 | 51.3296 | 51.869 | 66.1948 | 56.0029 | 53.6402 | 25.7933 | 22.4901 | 34.2149 | 99.6033 | 82.5245 | 68.5335 | 24.0597 | 22.7946 | 24.1379 | 34.9465 | 23.4004 | 22.0626 | 22.4203 | 22.7487 | 23.9656 | 39.0059 | 67.7166 | 74.3362 | 101.4389 | 23.8318 | 24.7965 | 54.8191 | 66.9712 | 70.5722 | 70.8138 | 67.7764 | 23.9843 | 25.141 | 31.5309 | 102.8856 | 21.8382 | 22.2247 | 22.6359 | 22.9912 | 22.6115 | 22.7384 | 22.5663 | 22.8386 | 23.2437 | 23.5005 | 24.603 | 41.0037 | 23.1925 | 32.1884 | 94.8491 | 24.4823 | 24.7549 | 25.5317 | 32.9538 | 106.1369 | 56.4147 | 70.8197 | 403.4485 | 490.0516 | 461.8118 | 72.1817 | 73.8001 | 22.6958 | 23.2566 | 25.0703 | 35.7491 | 110.303 | 599.1536 | 690.2898 | 366.32 | 628.0969 | 435.9601 | 653.7398 | 715.8323 | 705.4625 | 571.8542 | 458.9004 | 689.0073 | 610.9733 | 708.0663 | 674.126 | 710.5683 | 695.589 | 556.8235 | 475.5523 | 42.7302 | 52.1288 | 22.7385 | 23.9841 | 42.5704 | 152.3393 | 23.1012 | 22.1201 | 52.6635 | 23.2233 | 23.9001 | 25.699 | 25.9527 | 39.551 | 31.66 | 22.3125 | 22.5063 | 22.7334 | 23.9709 | 38.1519 | 161.3985 | 24.6205 | 22.8845 | 24.1654 | 24.9999 | 65.4569 | 63.1216 | 69.1306 | 83.5323 | 77.9625 | 23.197 | 22.7126 | 34.5861 | 105.9986 |  |  | 23.065 | 22.027 | 23.4852 | 38.7763 | 24.5308 | 21.9113 | 22.2262 | 22.5236 | 24.1834 |  |  |  | 142.4879 | 23.0558 | 24.2696 | 56.172 | 68.9973 | 66.9628 | 80.5589 | 77.1924 | 23.1637 | 24.4146 | 32.5057 | 94.7761 | 21.4615 | 21.8521 | 22.2297 | 22.4724 | 27.9889 | 23.4807 | 21.3696 | 21.7946 | 22.3253 | 22.6505 | 24.6542 | 44.8095 | 24.1654 | 35.0237 | 128.2281 | 23.3087 | 23.5379 | 25.4759 | 37.2611 | 98.0269 | 66.0306 | 69.8108 | 440.0241 | 524.6212 | 438.0816 | 64.9078 | 63.4928 | 22.3894 | 23.203 | 26.1426 | 39.0923 | 450.1444 | 704.012 | 734.9725 | 767.5104 | 419.7761 | 644.9742 | 458.6989 | 711.6239 | 17.4225 | 17.9004 | 16.8546 | 18.0735 | 21.8133 | 24.4043 | 50.9311 | 680.5212 | 612.4628 | 688.7191 | 22.0744 | 23.0288 | 18.9992 | 25.2652 | 25.5361 | 19.557 | -0.0001 | -0.0069 | 0.0009 | 0.0069 | 0.0005 | 0.0013 | -0.0057 | 0.0152 | -0.0219 | -352.0444 | 17.5404 | -351.9951 | 17.9592 | -352.2505 | 17.9017 | -352.4813 | 17.6574 | -338.4126 | 17.1749 | -338.1634 | 17.411 | 3496.1709 | 3103.3524 | 684.7052 | 25.4006 | -94.8091
2017-12-19 12:07 | 727.0436 |  |  | -74.2242 | -19.0686 | -21.1075 | -34.7842 | -17.5049 | -37.6244 | -56.2994 | -17.9638 | -672.7007 | -435.8867 | -17.5748 | -24.1776 | -28.4529 | -29.6846 | 2.2543 | 0.0867 | -19.7775 | -38.5432 | 50.7079 | 37.4289 | 40.9329 | 22.2047 | 23.3022 | 32.0033 | 87.9784 | 24.2304 | 22.4984 | 45.5708 | 25.062 | 24.2953 | 28.6557 | 23.886 | 41.4035 | 32.6806 | 23.1804 | 22.3501 | 22.5061 | 23.6651 | 32.6085 | 90.7768 | 24.0891 | 22.6388 | 23.8858 | 23.6213 | 51.8904 | 52.2585 | 66.5597 | 56.3228 | 53.8064 | 25.8303 | 22.4963 | 34.2762 | 99.6256 | 83.2918 | 68.6968 | 24.0698 | 22.7987 | 24.1443 | 34.9991 | 23.3834 | 22.0345 | 22.4671 | 22.7639 | 24.0003 | 39.0626 | 67.3595 | 74.6559 | 101.5557 | 23.8263 | 24.7992 | 55.2195 | 66.9398 | 70.9494 | 70.7965 | 68.0403 | 23.9623 | 25.1469 | 31.5631 | 103.1288 | 21.8374 | 22.2252 | 22.5962 | 23.0019 | 22.6186 | 22.7283 | 22.566 | 22.8297 | 23.2369 | 23.5009 | 24.6058 | 40.9519 | 23.1896 | 32.2361 | 95.0773 | 24.4708 | 24.7751 | 25.5381 | 33.0052 | 106.4437 | 56.4431 | 71.1807 | 405.5351 | 491.7509 | 463.4962 | 72.4978 | 74.1613 | 22.7344 | 23.2708 | 25.0855 | 35.8012 | 110.6769 | 600.7155 | 691.7404 | 367.5223 | 630.3377 | 437.4478 | 655.3782 | 737.0312 | 702.4964 | 573.7182 | 460.8301 | 687.3409 | 613.2238 | 710.5765 | 681.4866 | 708.1061 | 696.4615 | 558.6917 | 477.1974 | 42.8392 | 52.2832 | 22.75 | 24.0015 | 42.7032 | 152.6843 | 23.0837 | 22.1305 | 52.8162 | 23.245 | 23.9306 | 25.7435 | 26.0083 | 39.6476 | 31.7061 | 22.3118 | 22.5131 | 22.7237 | 23.9808 | 38.2278 | 161.8427 | 24.657 | 22.8839 | 24.1773 | 24.991 | 66.7406 | 64.0143 | 69.7507 | 84.9891 | 78.5326 | 23.187 | 22.7109 | 34.6484 | 106.1864 |  |  | 23.0712 | 22.0357 | 23.4933 | 38.8605 | 24.5409 | 21.9229 | 22.2301 | 22.5147 | 24.2058 |  |  |  | 142.7533 | 22.9869 | 24.2465 | 56.615 | 69.6073 | 67.1122 | 81.2108 | 77.5966 | 23.1509 | 24.4164 | 32.5713 | 94.9117 | 21.4616 | 21.856 | 22.2424 | 22.4638 | 28.0909 | 23.4383 | 21.3765 | 21.7949 | 22.3054 | 22.65 | 24.706 | 45.1837 | 24.2007 | 35.1225 | 128.5304 | 23.3106 | 23.5669 | 25.4724 | 37.2859 | 98.3595 | 66.398 | 70.2118 | 440.9218 | 526.5129 | 439.8495 | 65.0119 | 63.5534 | 22.3936 | 23.2013 | 26.1659 | 39.1651 | 452.3269 | 706.1479 | 736.5575 | 768.7466 | 419.8924 | 646.5124 | 458.8691 | 713.0698 | 17.419 | 17.9042 | 16.8503 | 18.0705 | 21.8101 | 24.3756 | 50.9904 | 682.979 | 614.2976 | 690.6973 | 22.0844 | 23.0338 | 19.0664 | 25.3259 | 25.5795 | 19.6241 | -0.0006 | -0.0067 | 0.0006 | 0.0068 | 0.0001 | 0.0003 | 0.0138 | 0.0134 | -0.0393 | -351.7582 | 17.3617 | -351.8413 | 18.0331 | -352.4321 | 18.1029 | -352.626 | 17.5835 | -338.0957 | 17.0024 | -338.0003 | 17.4849 | 3500.6457 | 3098.8584 | 686.4852 | 25.4527 | -95.4518
2017-12-19 12:07 | 728.0437 |  |  | -80.5862 | -19.2524 | -21.339 | -35.0549 | -17.7256 | -37.7189 | -56.4961 | -18.06 | -693.1764 | -438.1952 | -17.7045 | -24.2689 | -28.5783 | -29.7815 | 2.186 | 0.0347 | -19.997 | -38.5936 | 53.2109 | 37.4977 | 41.0317 | 22.2088 | 23.3121 | 32.0558 | 88.1633 | 24.2639 | 22.5021 | 45.6786 | 25.0847 | 24.3152 | 28.7035 | 23.9083 | 41.4929 | 32.7471 | 23.2035 | 22.3583 | 22.5101 | 23.6727 | 32.6581 | 90.9203 | 24.0959 | 22.6316 | 23.9132 | 23.6303 | 52.3191 | 52.6688 | 66.824 | 56.559 | 53.9428 | 25.8825 | 22.4963 | 34.3082 | 99.6656 | 83.82 | 68.7928 | 24.073 | 22.8036 | 24.1544 | 35.0516 | 23.3944 | 22.1334 | 22.4326 | 22.7367 | 23.9874 | 39.1324 | 67.0374 | 74.9319 | 101.6813 | 23.8007 | 24.819 | 55.6806 | 67.0007 | 71.3602 | 70.8851 | 68.3631 | 24.0119 | 25.1515 | 31.5914 | 103.3473 | 21.7835 | 22.2622 | 22.5852 | 23.0046 | 22.6269 | 22.7345 | 22.5497 | 22.8324 | 23.2389 | 23.4995 | 24.6073 | 40.941 | 23.1938 | 32.2662 | 95.2991 | 24.455 | 24.7704 | 25.5454 | 33.044 | 106.764 | 56.4922 | 71.5867 | 407.3594 | 493.4984 | 464.826 | 72.8387 | 74.5729 | 22.7468 | 23.2747 | 25.0994 | 35.8543 | 111.0528 | 602.2707 | 693.2307 | 368.6835 | 632.4104 | 439.1502 | 657.1634 | 746.8352 | 703.2013 | 575.4926 | 462.6934 | 690.3274 | 623.9647 | 710.2661 | 690.181 | 705.6586 | 700.6937 | 560.4528 | 478.7532 | 42.937 | 52.4299 | 22.7467 | 23.9987 | 42.8076 | 153.0761 | 23.0906 | 22.1217 | 52.9441 | 23.2693 | 23.9459 | 25.7832 | 26.0524 | 39.7327 | 31.7521 | 22.3096 | 22.4792 | 22.7232 | 23.9969 | 38.3153 | 162.2846 | 24.7006 | 22.8836 | 24.1804 | 25.0393 | 68.0673 | 64.9558 | 70.3681 | 86.4897 | 79.2441 | 23.2066 | 22.7263 | 34.6998 | 106.5156 |  |  | 23.0995 | 22.0363 | 23.4986 | 38.9469 | 24.5741 | 21.9091 | 22.2317 | 22.5237 | 24.2145 |  |  |  | 143.008 | 22.9898 | 24.2689 | 57.0197 | 70.2008 | 67.1976 | 81.8639 | 77.9648 | 23.1725 | 24.43 | 32.6321 | 95.0759 | 21.3806 | 21.8643 | 22.2254 | 22.4743 | 28.1639 | 23.4462 | 21.3803 | 21.8139 | 22.2324 | 22.6529 | 24.7615 | 45.5755 | 24.1793 | 35.1237 | 128.8962 | 23.3181 | 23.6105 | 25.434 | 37.2485 | 98.687 | 66.9263 | 70.7292 | 442.1801 | 528.8266 | 441.5805 | 65.0454 | 63.5467 | 22.3984 | 23.2092 | 26.1924 | 39.2381 | 454.3056 | 708.2483 | 737.9491 | 770.0752 | 419.9691 | 647.9094 | 459.0707 | 714.5379 | 17.4162 | 17.9062 | 16.8474 | 18.0881 | 21.8073 | 24.2452 | 51.0357 | 685.0016 | 615.7891 | 692.3312 | 22.0757 | 23.0489 | 19.1142 | 25.4088 | 25.6682 | 19.6891 | -0.0003 | -0.0067 | 0.001 | 0.0074 | 0.0001 | 0.0004 | -0.0008 | 0.0074 | -0.015 | -351.8136 | 17.5096 | -352.0721 | 18.0865 | -352.4567 | 17.9346 | -352.3244 | 17.5096 | -338.0772 | 17.1543 | -338.1849 | 17.5404 | 3506.6355 | 3069.7578 | 688.112 | 25.5385 | -96.0084
2017-12-19 12:07 | 729.0437 |  |  | -78.0901 | -19.3447 | -21.3744 | -35.144 | -17.8299 | -37.8358 | -56.7035 | -18.1657 | -713.7674 | -440.5704 | -17.8862 | -24.4908 | -28.7029 | -29.9762 | 2.1538 | 0.0411 | -20.1158 | -38.7483 | 55.3233 | 37.5568 | 41.1196 | 22.21 | 23.3054 | 32.0999 | 88.3471 | 24.2602 | 22.4989 | 45.7773 | 25.099 | 24.324 | 28.7407 | 23.9168 | 41.5812 | 32.8072 | 23.2164 | 22.3681 | 22.5638 | 23.6839 | 32.7099 | 91.0496 | 24.1148 | 22.6431 | 23.9225 | 23.6437 | 52.7924 | 53.1334 | 67.0904 | 56.7687 | 54.0765 | 25.9061 | 22.4994 | 34.3689 | 99.6971 | 84.0964 | 68.8483 | 24.0903 | 22.7977 | 24.1647 | 35.1008 | 23.424 | 22.1846 | 22.3647 | 22.718 | 23.9709 | 39.1751 | 66.7452 | 75.1879 | 101.8147 | 23.7884 | 24.8275 | 56.302 | 67.2836 | 71.915 | 71.2009 | 68.7771 | 24.0399 | 25.146 | 31.6182 | 103.5709 | 21.7395 | 22.2897 | 22.6026 | 23.0119 | 22.6012 | 22.7488 | 22.5626 | 22.8342 | 23.242 | 23.5005 | 24.6208 | 40.9315 | 23.2085 | 32.2938 | 95.5508 | 24.443 | 24.7834 | 25.5625 | 33.0936 | 107.0957 | 56.6158 | 71.9707 | 408.9374 | 495.1685 | 466.4845 | 73.1787 | 74.9758 | 22.7498 | 23.276 | 25.1195 | 35.9204 | 111.4241 | 603.8112 | 694.7129 | 369.821 | 634.2286 | 440.7353 | 658.9442 | 740.7218 | 707.4913 | 577.1213 | 464.465 | 695.1633 | 641.5744 | 703.1248 | 695.7853 | 697.4614 | 703.4834 | 562.0891 | 480.2661 | 43.0326 | 52.5782 | 22.7398 | 24.0098 | 42.9102 | 153.3762 | 23.1253 | 22.114 | 53.0842 | 23.2878 | 23.9686 | 25.8202 | 26.1138 | 39.8148 | 31.7953 | 22.3229 | 22.4972 | 22.7378 | 24.0057 | 38.4035 | 162.723 | 24.7194 | 22.8876 | 24.1836 | 25.0607 | 69.2903 | 65.9247 | 71.0442 | 87.8967 | 79.906 | 23.2267 | 22.7235 | 34.7602 | 106.8945 |  |  | 23.1069 | 22.041 | 23.5054 | 39.0332 | 24.6097 | 21.9061 | 22.2366 | 22.528 | 24.2336 |  |  |  | 143.209 | 23.0266 | 24.2931 | 57.3759 | 70.7688 | 67.3531 | 82.4494 | 78.2571 | 23.1688 | 24.4413 | 32.6877 | 95.2501 | 21.362 | 21.859 | 22.2532 | 22.4798 | 28.1708 | 23.4804 | 21.3792 | 21.8628 | 22.2172 | 22.6554 | 24.8637 | 45.8986 | 24.1855 | 35.1564 | 129.2499 | 23.3115 | 23.6117 | 25.4677 | 37.3372 | 99.0296 | 67.425 | 71.159 | 443.504 | 530.7278 | 443.1794 | 65.1521 | 63.5663 | 22.3996 | 23.2138 | 26.211 | 39.3155 | 455.97 | 710.3124 | 739.3103 | 771.5098 | 419.9882 | 649.2372 | 459.2525 | 715.8402 | 17.4264 | 17.915 | 16.8527 | 18.115 | 21.8149 | 24.1415 | 51.1135 | 686.9477 | 617.2649 | 693.9395 | 22.0707 | 23.0344 | 19.1352 | 25.4368 | 25.7195 | 19.6524 | 0.0004 | -0.0069 | 0.001 | 0.0077 | 0.0005 | 0.0009 | 0.0021 | 0.0093 | -0.0175 | -351.8844 | 17.4808 | -351.8567 | 17.9777 | -352.2567 | 17.9736 | -352.4598 | 17.6225 | -338.1449 | 17.1174 | -337.948 | 17.4151 | 3511.3687 | 3060.9648 | 689.7261 | 25.5782 | -96.4518
2017-12-19 12:07 | 730.0438 |  |  | 4.9181 | -19.4787 | -21.5154 | -35.2376 | -17.8946 | -37.916 | -56.8497 | -18.4384 | -738.2498 | -442.7943 | -17.9793 | -24.4844 | -28.7897 | -30.2076 | 2.0749 | -0.1182 | -20.3758 | -38.9489 | 56.4616 | 37.6232 | 41.2084 | 22.2159 | 23.3112 | 32.1437 | 88.526 | 24.2899 | 22.496 | 45.8889 | 25.1229 | 24.3493 | 28.785 | 23.9223 | 41.6639 | 32.8619 | 23.2499 | 22.3556 | 22.5765 | 23.6923 | 32.7654 | 91.1907 | 24.1136 | 22.64 | 23.9406 | 23.654 | 53.3142 | 53.6185 | 67.3483 | 56.9513 | 54.1745 | 25.9464 | 22.4992 | 34.4437 | 99.7232 | 84.223 | 68.9076 | 24.0901 | 22.8044 | 24.1691 | 35.1583 | 23.4206 | 22.1173 | 22.4008 | 22.7423 | 23.9894 | 39.1815 | 66.4417 | 75.3933 | 101.9492 | 23.7804 | 24.8232 | 56.9378 | 67.607 | 72.4911 | 71.5158 | 69.1616 | 24.0311 | 25.1492 | 31.6592 | 103.827 | 21.7544 | 22.2719 | 22.5967 | 23.0026 | 22.6229 | 22.7725 | 22.5878 | 22.8329 | 23.2353 | 23.5044 | 24.6283 | 40.9271 | 23.2214 | 32.3285 | 95.8062 | 24.4577 | 24.8217 | 25.5822 | 33.1417 | 107.4141 | 56.7001 | 72.422 | 410.4639 | 496.7848 | 468.5167 | 73.5982 | 75.4343 | 22.7382 | 23.2904 | 25.1324 | 35.981 | 111.8067 | 605.3138 | 696.1797 | 370.9941 | 635.809 | 442.0141 | 660.623 | 744.9867 | 712.7583 | 578.6767 | 466.2093 | 700.2659 | 658.3039 | 696.1494 | 695.0594 | 697.725 | 707.0259 | 563.6864 | 481.8115 | 43.1338 | 52.7274 | 22.7366 | 24.017 | 43.0071 | 153.6297 | 23.1273 | 22.1286 | 53.2188 | 23.3065 | 23.9935 | 25.853 | 26.1847 | 39.8992 | 31.8409 | 22.3608 | 22.5074 | 22.7349 | 24.0154 | 38.488 | 163.164 | 24.7385 | 22.8951 | 24.1935 | 25.0605 | 70.6243 | 67.2013 | 72.0069 | 89.6393 | 80.454 | 23.2346 | 22.7203 | 34.8136 | 107.2074 |  |  | 23.0838 | 22.0483 | 23.5055 | 39.1086 | 24.623 | 21.885 | 22.232 | 22.5443 | 24.2448 |  |  |  | 143.4094 | 22.9906 | 24.2901 | 57.7403 | 71.348 | 67.54 | 83.1277 | 78.6343 | 23.1529 | 24.4527 | 32.7313 | 95.3911 | 21.4223 | 21.8545 | 22.2892 | 22.4683 | 28.1771 | 23.4756 | 21.3768 | 21.8285 | 22.3021 | 22.6551 | 24.9982 | 46.136 | 24.2948 | 35.3235 | 129.4939 | 23.3158 | 23.6141 | 25.4877 | 37.4405 | 99.3678 | 67.7459 | 71.449 | 444.5533 | 531.6415 | 444.7309 | 65.4051 | 63.7246 | 22.3842 | 23.2177 | 26.2208 | 39.3908 | 457.564 | 712.3353 | 740.9418 | 773.0127 | 419.9809 | 650.5315 | 459.3845 | 716.9251 | 17.4259 | 17.9245 | 16.8574 | 18.1113 | 21.8186 | 24.1461 | 51.2038 | 689.182 | 619.1058 | 695.8345 | 22.0751 | 23.0425 | 19.2233 | 25.5407 | 25.7598 | 19.7172 | 0.0001 | -0.0065 | 0.0007 | 0.0078 | 0.0004 | 0.0003 | -0.0053 | 0.0113 | -0.0258 | -351.749 | 17.4418 | -351.8905 | 18.0496 | -352.3521 | 18.0167 | -352.3736 | 17.5547 | -337.9541 | 17.0722 | -337.9295 | 17.4993 | 3525.1558 | 3024.2536 | 691.4882 | 25.6502 | -96.993
2017-12-19 12:07 | 731.0439 |  |  | 63.7799 | -19.5604 | -21.6316 | -35.4476 | -17.9445 | -38.1023 | -57.0596 | -18.6278 | -760.8851 | -444.7171 | -18.2017 | -24.672 | -28.9507 | -30.344 | 2.0216 | -0.115 | -20.5942 | -39.1662 | 58.2568 | 37.7053 | 41.3091 | 22.2203 | 23.3242 | 32.1969 | 88.7116 | 24.3147 | 22.5041 | 46.0115 | 25.1547 | 24.3847 | 28.8316 | 23.9317 | 41.757 | 32.9144 | 23.2492 | 22.3471 | 22.5041 | 23.681 | 32.8113 | 91.3252 | 24.0946 | 22.616 | 23.9614 | 23.66 | 53.7728 | 54.0945 | 67.5491 | 57.0799 | 54.2464 | 25.9471 | 22.4922 | 34.4899 | 99.7619 | 84.2901 | 68.9886 | 24.0798 | 22.8117 | 24.1805 | 35.2129 | 23.4001 | 22.0737 | 22.3924 | 22.7472 | 23.9968 | 39.1791 | 66.135 | 75.5368 | 102.0869 | 23.7824 | 24.8508 | 57.4672 | 67.7725 | 72.9926 | 71.6701 | 69.5391 | 24.0158 | 25.1512 | 31.706 | 104.0815 | 21.7737 | 22.2378 | 22.5992 | 22.9853 | 22.6292 | 22.7588 | 22.5705 | 22.84 | 23.2344 | 23.5064 | 24.6347 | 40.917 | 23.2206 | 32.3698 | 96.0611 | 24.4729 | 24.7964 | 25.5671 | 33.1807 | 107.7379 | 56.7005 | 72.9376 | 412.2229 | 498.3961 | 470.7124 | 74.1009 | 76.0117 | 22.6957 | 23.2868 | 25.1301 | 36.029 | 112.1961 | 606.7712 | 697.6445 | 372.1951 | 637.3212 | 443.0117 | 662.2311 | 751.3519 | 717.21 | 580.2488 | 467.9522 | 703.1067 | 665.938 | 697.244 | 689.2952 | 709.2708 | 719.7745 | 565.3119 | 483.4377 | 43.231 | 52.8778 | 22.7425 | 24.0201 | 43.1052 | 154.0233 | 23.0979 | 22.1335 | 53.357 | 23.3227 | 24.014 | 25.8894 | 26.2458 | 39.9833 | 31.9081 | 22.364 | 22.4848 | 22.7332 | 24.034 | 38.5693 | 163.6103 | 24.755 | 22.8948 | 24.2035 | 25.0901 | 72.679 | 69.2373 | 73.6502 | 92.2132 | 80.5296 | 23.2271 | 22.7385 | 34.856 | 107.4911 |  |  | 23.0849 | 22.0478 | 23.5092 | 39.1978 | 24.6386 | 21.8877 | 22.2341 | 22.5367 | 24.2507 |  |  |  | 143.6114 | 23.0237 | 24.3311 | 58.1929 | 71.9436 | 67.7103 | 83.8948 | 79.0964 | 23.1772 | 24.4728 | 32.7471 | 95.5431 | 21.4585 | 21.8512 | 22.2371 | 22.4851 | 28.2108 | 23.4931 | 21.3704 | 21.7788 | 22.3415 | 22.664 | 25.1499 | 46.3493 | 24.2788 | 35.3651 | 129.8206 | 23.3209 | 23.5985 | 25.4911 | 37.4971 | 99.6959 | 67.9606 | 71.6448 | 445.7144 | 532.1767 | 446.2663 | 65.5518 | 63.8395 | 22.3806 | 23.2189 | 26.2382 | 39.4583 | 459.3833 | 714.3424 | 742.4897 | 774.5287 | 419.9965 | 651.7696 | 459.499 | 717.9442 | 17.4191 | 17.9264 | 16.8595 | 18.1145 | 21.8163 | 24.2265 | 51.2825 | 690.9759 | 620.6739 | 697.3652 | 22.0811 | 23.046 | 19.2482 | 25.5545 | 25.8374 | 19.7247 | -0.0001 | -0.0059 | 0.0008 | 0.0076 | 0.0002 | 0.0011 | -0.0123 | 0.0137 | -0.0169 | -351.7428 | 17.4664 | -351.8536 | 18.0229 | -352.2567 | 17.9839 | -352.3552 | 17.5753 | -337.951 | 17.1092 | -337.9018 | 17.4705 | 3544.3971 | 2985.9892 | 693.0989 | 25.6959 | -97.5541
2017-12-19 12:07 | 732.0439 |  |  | 63.6601 | -19.763 | -21.7506 | -35.6808 | -18.0159 | -38.1585 | -57.1744 | -18.7804 | -782.0021 | -446.1124 | -18.2852 | -24.858 | -29.1915 | -30.5832 | 1.8652 | -0.1367 | -20.8208 | -39.3535 | 55.1116 | 37.7906 | 41.3968 | 22.2114 | 23.3219 | 32.2418 | 88.898 | 24.2823 | 22.4974 | 46.1219 | 25.1688 | 24.3912 | 28.8601 | 23.9269 | 41.8413 | 32.9499 | 23.2558 | 22.3501 | 22.477 | 23.6842 | 32.8484 | 91.4555 | 24.1143 | 22.6167 | 23.9454 | 23.664 | 54.2612 | 54.5936 | 67.7613 | 57.2051 | 54.3237 | 25.9554 | 22.4859 | 34.5597 | 99.8045 | 84.3111 | 69.0436 | 24.1053 | 22.8092 | 24.194 | 35.2656 | 23.4308 | 22.095 | 22.3478 | 22.7141 | 24.0068 | 39.1782 | 65.7821 | 75.6483 | 102.2291 | 23.789 | 24.8811 | 58.0366 | 67.8855 | 73.5646 | 71.6729 | 69.9536 | 24.0113 | 25.1454 | 31.7373 | 104.3284 | 21.7739 | 22.2305 | 22.6059 | 22.9914 | 22.6069 | 22.7465 | 22.5455 | 22.8408 | 23.2448 | 23.4993 | 24.6442 | 40.9214 | 23.2268 | 32.4095 | 96.3323 | 24.5058 | 24.7667 | 25.5568 | 33.2121 | 108.0467 | 56.6901 | 73.4651 | 414.1698 | 499.9244 | 472.6495 | 74.583 | 76.5503 | 22.7095 | 23.2832 | 25.1408 | 36.0825 | 112.5749 | 608.2085 | 699.1851 | 373.4324 | 638.939 | 443.7896 | 663.7497 | 756.3653 | 716.4848 | 581.8478 | 469.6652 | 703.1972 | 668.3995 | 701.0299 | 685.7095 | 716.3168 | 731.0989 | 567.0042 | 485.1519 | 43.3273 | 53.0226 | 22.7443 | 24.0332 | 43.2173 | 154.4944 | 23.1002 | 22.128 | 53.5113 | 23.3474 | 24.0431 | 25.9303 | 26.314 | 40.0661 | 31.9762 | 22.3574 | 22.4837 | 22.7301 | 24.046 | 38.6503 | 164.0575 | 24.7808 | 22.8956 | 24.2127 | 25.1054 | 74.5996 | 70.7099 | 74.7764 | 94.5878 | 80.6948 | 23.2283 | 22.7374 | 34.9172 | 107.7906 |  |  | 23.1148 | 22.0491 | 23.5265 | 39.2934 | 24.6611 | 21.9004 | 22.2371 | 22.5297 | 24.2704 |  |  |  | 143.7931 | 23.0848 | 24.4038 | 58.7124 | 72.5718 | 67.883 | 84.7072 | 79.5664 | 23.194 | 24.4788 | 32.7823 | 95.7283 | 21.3693 | 21.8552 | 22.2066 | 22.4884 | 28.3049 | 23.5096 | 21.3739 | 21.8219 | 22.2493 | 22.6529 | 25.2494 | 46.8159 | 24.2552 | 35.3876 | 130.1891 | 23.3114 | 23.6036 | 25.5147 | 37.5395 | 100.0396 | 68.3388 | 72.09 | 446.7464 | 533.8342 | 447.8954 | 65.6408 | 63.8964 | 22.393 | 23.2149 | 26.2653 | 39.5302 | 461.3485 | 716.3328 | 744.0551 | 776.0275 | 420.001 | 652.9741 | 459.6426 | 719.0985 | 17.4222 | 17.9303 | 16.8578 | 18.1307 | 21.8096 | 24.2276 | 51.3581 | 692.7792 | 622.2403 | 698.894 | 22.0849 | 23.0596 | 19.2401 | 25.5978 | 25.8922 | 19.7628 | 0.0004 | -0.0068 | 0.001 | 0.0076 | 0.0003 | 0 | -0.0123 | 0.0146 | -0.0153 | -351.632 | 17.4377 | -351.8351 | 18.0537 | -352.309 | 18.0126 | -352.3275 | 17.5547 | -337.868 | 17.0722 | -337.8372 | 17.489 | 3561.6873 | 2963.3979 | 694.7153 | 25.745 | -98.1692
2017-12-19 12:07 | 733.044 |  |  | 63.2237 | -19.8308 | -21.932 | -35.807 | -17.9965 | -38.3068 | -57.2687 | -18.9161 | -804.8586 | -447.7198 | -18.4542 | -24.9198 | -29.27 | -30.7963 | 1.8606 | -0.2548 | -21.0124 | -39.4959 | 55.7941 | 37.8722 | 41.4799 | 22.2044 | 23.3276 | 32.2861 | 89.0816 | 24.291 | 22.4856 | 46.2282 | 25.1818 | 24.3947 | 28.8965 | 23.9376 | 41.9161 | 32.9869 | 23.2731 | 22.3509 | 22.4758 | 23.6905 | 32.8945 | 91.5868 | 24.1168 | 22.6314 | 23.925 | 23.6607 | 54.73 | 55.0639 | 67.9675 | 57.3322 | 54.391 | 25.9933 | 22.4889 | 34.6372 | 99.8258 | 84.1704 | 69.0665 | 24.109 | 22.802 | 24.1973 | 35.3134 | 23.4149 | 22.1631 | 22.4375 | 22.6861 | 24.0676 | 39.2029 | 65.3821 | 75.7462 | 102.3756 | 23.8344 | 24.869 | 58.8082 | 68.1848 | 74.3238 | 71.8064 | 70.4022 | 23.9763 | 25.1406 | 31.7734 | 104.5885 | 21.7704 | 22.2281 | 22.6067 | 23.0044 | 22.5917 | 22.7581 | 22.5368 | 22.8367 | 23.2461 | 23.4979 | 24.6509 | 40.8983 | 23.2255 | 32.4495 | 96.6128 | 24.5091 | 24.7571 | 25.5598 | 33.2376 | 108.309 | 56.7378 | 74.0065 | 416.0775 | 501.3653 | 474.244 | 75.0714 | 77.0525 | 22.7051 | 23.283 | 25.16 | 36.1422 | 112.9461 | 609.6599 | 700.776 | 374.6834 | 640.614 | 444.64 | 665.3507 | 756.7235 | 716.2263 | 583.4744 | 471.356 | 707.0952 | 671.3358 | 702.0587 | 680.1522 | 718.1661 | 734.3156 | 568.7141 | 486.8965 | 43.4293 | 53.1636 | 22.7382 | 24.0339 | 43.3234 | 155.0101 | 23.1042 | 22.126 | 53.6674 | 23.3741 | 24.0755 | 25.9591 | 26.3898 | 40.1456 | 32.0544 | 22.3466 | 22.4974 | 22.7268 | 24.0529 | 38.7283 | 164.4992 | 24.8202 | 22.8907 | 24.2179 | 25.1107 | 76.8897 | 73.0387 | 76.6796 | 97.2976 | 80.7418 | 23.2455 | 22.7252 | 34.9761 | 108.088 |  |  | 23.1207 | 22.0458 | 23.5356 | 39.3805 | 24.6597 | 21.8894 | 22.2348 | 22.5323 | 24.2845 |  |  |  | 143.9388 | 23.1164 | 24.5247 | 59.1974 | 73.1667 | 68.027 | 85.4985 | 79.9639 | 23.196 | 24.4792 | 32.7929 | 95.9104 | 21.2976 | 21.8398 | 22.2318 | 22.4786 | 28.3724 | 23.5416 | 21.3736 | 21.8482 | 22.293 | 22.6395 | 25.3443 | 47.4061 | 24.2785 | 35.4486 | 130.5326 | 23.3213 | 23.6313 | 25.5022 | 37.5617 | 100.3803 | 68.8853 | 72.7162 | 447.483 | 536.0531 | 449.5578 | 65.8472 | 63.9719 | 22.3922 | 23.2193 | 26.2906 | 39.6094 | 463.2517 | 718.2986 | 745.7512 | 777.5307 | 419.9581 | 654.1357 | 459.8191 | 720.3683 | 17.4265 | 17.9406 | 16.8506 | 18.1426 | 21.8068 | 24.2501 | 51.4365 | 694.9366 | 624.0552 | 700.7092 | 22.0667 | 23.0661 | 19.3709 | 25.6949 | 25.9258 | 19.8241 | 0.0003 | -0.0068 | 0.0008 | 0.0075 | 0.0001 | 0.001 | -0.014 | 0.0148 | -0.0145 | -351.7767 | 17.5219 | -351.8628 | 18.0003 | -352.1613 | 17.9325 | -352.2475 | 17.5835 | -337.871 | 17.1502 | -337.8126 | 17.448 | 3579.4849 | 2966.4834 | 696.4647 | 25.8103 | -98.5994
2017-12-19 12:07 | 734.044 |  |  | 62.8264 | -19.9723 | -22.0488 | -35.9347 | -18.1803 | -38.4013 | -57.5034 | -19.0097 | -831.927 | -449.5073 | -18.6252 | -25.0747 | -29.4027 | -30.8472 | 1.6646 | -0.3033 | -21.106 | -39.616 | 56.9025 | 37.9424 | 41.5702 | 22.2072 | 23.3332 | 32.3359 | 89.2657 | 24.3112 | 22.4833 | 46.3361 | 25.2004 | 24.407 | 28.9405 | 23.9615 | 41.9896 | 33.0315 | 23.2593 | 22.3596 | 22.4941 | 23.688 | 32.9432 | 91.7183 | 24.1144 | 22.6301 | 23.9435 | 23.6667 | 55.1104 | 55.4769 | 68.1432 | 57.4361 | 54.4245 | 26.0122 | 22.4924 | 34.6936 | 99.8419 | 84.0596 | 69.1104 | 24.1004 | 22.8001 | 24.1975 | 35.3579 | 23.3814 | 22.1201 | 22.4537 | 22.716 | 24.0625 | 39.2146 | 65.0061 | 75.9139 | 102.5226 | 23.8102 | 24.874 | 59.6099 | 68.578 | 75.1021 | 71.9902 | 70.823 | 23.9725 | 25.1456 | 31.8111 | 104.8375 | 21.7637 | 22.2243 | 22.6101 | 23.0079 | 22.5906 | 22.7515 | 22.5276 | 22.8342 | 23.2419 | 23.5055 | 24.6641 | 40.611 | 23.2214 | 32.4996 | 96.8958 | 24.4815 | 24.7424 | 25.559 | 33.2803 | 108.5742 | 56.7409 | 74.6361 | 417.8428 | 502.979 | 475.971 | 75.635 | 77.7885 | 22.6798 | 23.2805 | 25.1681 | 36.2041 | 113.3334 | 611.1474 | 702.3757 | 375.8785 | 642.2497 | 446.1182 | 667.3124 | 754.1604 | 720.2091 | 585.0469 | 472.9825 | 713.4396 | 673.0006 | 699.8829 | 665.1776 | 716.5586 | 731.195 | 570.3652 | 488.588 | 43.5339 | 53.305 | 22.744 | 24.0317 | 43.3962 | 155.551 | 23.1355 | 22.1214 | 53.8167 | 23.3905 | 24.1067 | 25.9915 | 26.4569 | 40.2289 | 32.156 | 22.3285 | 22.4966 | 22.7361 | 24.0606 | 38.8107 | 164.9478 | 24.8722 | 22.8929 | 24.2208 | 25.1318 | 79.3381 | 76.0289 | 79.1495 | 100.0591 | 81.1931 | 23.2653 | 22.7411 | 35.0315 | 108.3947 |  |  | 23.1222 | 22.0434 | 23.5355 | 39.4624 | 24.6735 | 21.8832 | 22.2328 | 22.5447 | 24.2945 |  |  |  | 144.1153 | 23.0452 | 24.6732 | 59.6809 | 73.7161 | 68.1725 | 86.3041 | 80.374 | 23.2026 | 24.487 | 32.8101 | 96.1026 | 21.2891 | 21.8211 | 22.2069 | 22.5053 | 28.396 | 23.5329 | 21.3888 | 21.8568 | 22.2864 | 22.6436 | 25.4659 | 47.8714 | 24.3004 | 35.5015 | 130.8933 | 23.3317 | 23.6381 | 25.4921 | 37.5959 | 100.7192 | 69.4622 | 73.2923 | 448.406 | 537.6457 | 451.0775 | 65.9475 | 63.9148 | 22.4062 | 23.2219 | 26.3167 | 39.6923 | 465.0451 | 720.2554 | 747.456 | 778.9865 | 419.9647 | 655.2451 | 460.0091 | 721.6474 | 17.4259 | 17.9482 | 16.8492 | 18.1491 | 21.8085 | 24.2366 | 51.5088 | 696.7274 | 625.5399 | 702.2632 | 22.0773 | 23.0698 | 19.4337 | 25.769 | 26.0231 | 19.8868 | -0.0002 | -0.0068 | 0.0004 | 0.0075 | 0.0001 | 0.0003 | -0.015 | 0.0125 | -0.0142 | -351.6474 | 17.3905 | -351.6536 | 18.0023 | -352.2259 | 18.0721 | -352.3982 | 17.5917 | -337.7418 | 17.0353 | -337.6002 | 17.45 | 3588.6912 | 3016.3663 | 698.0939 | 25.896 | -99.0978
2017-12-19 12:07 | 735.0441 |  |  | 62.4063 | -20.1394 | -22.1456 | -36.1639 | -18.3523 | -38.3911 | -57.599 | -19.1527 | -858.207 | -451.5936 | -18.6763 | -25.0759 | -29.4531 | -30.9801 | 1.6086 | -0.3172 | -21.2305 | -39.7432 | 53.7158 | 38.014 | 41.6639 | 22.2073 | 23.3379 | 32.3877 | 89.4573 | 24.3271 | 22.4959 | 46.4428 | 25.223 | 24.4211 | 28.9789 | 23.9835 | 42.0691 | 33.0843 | 23.2544 | 22.3541 | 22.5011 | 23.6937 | 32.9872 | 91.8593 | 24.1243 | 22.6237 | 23.9763 | 23.6817 | 55.4023 | 55.823 | 68.2921 | 57.5097 | 54.4165 | 26.005 | 22.4878 | 34.7478 | 99.8813 | 84.0247 | 69.174 | 24.1059 | 22.8035 | 24.1975 | 35.4102 | 23.3856 | 22.0473 | 22.3871 | 22.7385 | 24.0045 | 39.2574 | 64.6616 | 76.0456 | 102.6628 | 23.7561 | 24.8959 | 60.1845 | 68.8757 | 75.6866 | 72.0546 | 71.1275 | 23.982 | 25.1476 | 31.8436 | 105.0798 | 21.8113 | 22.2173 | 22.5994 | 23.011 | 22.5946 | 22.7623 | 22.5348 | 22.8283 | 23.2415 | 23.5061 | 24.6702 | 40.3391 | 23.239 | 32.5343 | 97.175 | 24.445 | 24.7615 | 25.5788 | 33.329 | 108.8709 | 56.6147 | 75.5759 | 419.4734 | 504.9304 | 477.7017 | 76.3579 | 78.8771 | 22.709 | 23.2756 | 25.1732 | 36.2592 | 113.7272 | 612.65 | 703.9761 | 377.0477 | 643.8102 | 448.2477 | 669.5925 | 741.0624 | 723.5644 | 586.4854 | 474.5229 | 716.0845 | 672.7099 | 696.6532 | 654.9401 | 715.8949 | 719.6749 | 571.9439 | 490.2195 | 43.6451 | 53.4639 | 22.754 | 24.0467 | 43.4911 | 156.121 | 23.1619 | 22.1222 | 53.9957 | 23.4097 | 24.1491 | 26.0425 | 26.5407 | 40.3214 | 32.2644 | 22.3404 | 22.4847 | 22.7371 | 24.07 | 38.8949 | 165.396 | 24.9263 | 22.896 | 24.236 | 25.148 | 81.3693 | 78.4687 | 81.2124 | 102.7835 | 81.905 | 23.2771 | 22.7494 | 35.0918 | 108.7143 |  |  | 23.1506 | 22.0446 | 23.5426 | 39.5514 | 24.6864 | 21.8944 | 22.2335 | 22.5505 | 24.3094 |  |  |  | 144.3306 | 23.0088 | 24.8029 | 60.1757 | 74.3191 | 68.3437 | 87.1888 | 80.7719 | 23.2014 | 24.4974 | 32.883 | 96.2885 | 21.3184 | 21.8326 | 22.1882 | 22.5272 | 28.4071 | 23.5153 | 21.3981 | 21.8769 | 22.2024 | 22.6597 | 25.567 | 48.3342 | 24.3064 | 35.5624 | 131.2126 | 23.3254 | 23.6131 | 25.5356 | 37.7216 | 101.0623 | 69.9663 | 73.859 | 449.6998 | 538.9063 | 452.5497 | 66.0051 | 63.8781 | 22.4145 | 23.2202 | 26.3356 | 39.7646 | 466.8135 | 722.2379 | 749.2553 | 780.42 | 420.0402 | 656.3294 | 460.1883 | 722.9054 | 17.4225 | 17.9466 | 16.8509 | 18.148 | 21.8053 | 24.0943 | 51.5842 | 698.4912 | 626.9574 | 703.8032 | 22.0744 | 23.0556 | 19.4419 | 25.7934 | 26.1054 | 19.9354 | -0.0004 | -0.0064 | 0.0004 | 0.0075 | -0.0001 | 0.0009 | -0.0038 | 0.0075 | -0.0134 | -351.6443 | 17.5219 | -351.8936 | 18.0721 | -352.2505 | 17.9223 | -352.1244 | 17.5075 | -337.6741 | 17.1441 | -337.7818 | 17.5239 | 3598.9189 | 2993.2552 | 699.7239 | 25.9494 | -99.4877
2017-12-19 12:07 | 736.0442 |  |  | 61.9545 | -20.283 | -22.2597 | -36.1981 | -18.3801 | -38.5072 | -57.7199 | -19.2574 | -885.1136 | -453.7707 | -18.8775 | -25.1194 | -29.5191 | -31.1746 | 1.5848 | -0.4123 | -21.416 | -39.8755 | 54.8751 | 38.0914 | 41.7642 | 22.2098 | 23.3498 | 32.4374 | 89.6508 | 24.3583 | 22.5069 | 46.5495 | 25.2535 | 24.4299 | 29.0226 | 24.009 | 42.1459 | 33.1349 | 23.2661 | 22.3443 | 22.5121 | 23.6984 | 33.04 | 91.9907 | 24.1418 | 22.622 | 23.9716 | 23.6999 | 55.5328 | 56.0866 | 68.3685 | 57.5406 | 54.4024 | 26.0218 | 22.4863 | 34.8076 | 99.8963 | 83.9247 | 69.2139 | 24.1194 | 22.797 | 24.2113 | 35.463 | 23.4061 | 22.0895 | 22.4155 | 22.7335 | 24.0267 | 39.2894 | 64.2816 | 76.1041 | 102.8162 | 23.7698 | 24.9051 | 60.6168 | 69.1717 | 76.1235 | 72.1157 | 71.2754 | 23.9907 | 25.1487 | 31.8817 | 105.3391 | 21.8051 | 22.2254 | 22.5882 | 23.0194 | 22.5856 | 22.7663 | 22.5657 | 22.8225 | 23.2378 | 23.505 | 24.6785 | 40.0969 | 23.2583 | 32.5725 | 97.4676 | 24.4334 | 24.8018 | 25.5923 | 33.3678 | 109.163 | 56.4477 | 76.6626 | 421.0285 | 506.7942 | 479.6008 | 77.3144 | 80.1427 | 22.7112 | 23.2745 | 25.1843 | 36.3149 | 114.1165 | 614.1348 | 705.5614 | 378.1725 | 645.3096 | 450.3277 | 671.9127 | 714.8717 | 726.5763 | 587.8535 | 476.0279 | 714.4904 | 671.4295 | 693.4684 | 660.7305 | 712.3252 | 713.4233 | 573.4909 | 491.8159 | 43.7723 | 53.6405 | 22.7592 | 24.0704 | 43.6113 | 156.6972 | 23.1449 | 22.1259 | 54.1795 | 23.4441 | 24.1934 | 26.0979 | 26.6349 | 40.4213 | 32.3507 | 22.3613 | 22.4834 | 22.7307 | 24.0797 | 38.9741 | 165.8368 | 24.9641 | 22.8946 | 24.2459 | 25.1611 | 84.5449 | 81.9028 | 84.2502 | 106.9331 | 82.348 | 23.2701 | 22.735 | 35.1484 | 109.041 |  |  | 23.1452 | 22.05 | 23.5582 | 39.6473 | 24.6894 | 21.9135 | 22.243 | 22.5389 | 24.327 |  |  |  | 144.5512 | 23.0674 | 24.8946 | 60.6837 | 74.9424 | 68.4997 | 88.1285 | 81.1388 | 23.2024 | 24.5145 | 32.9402 | 96.4586 | 21.3985 | 21.8482 | 22.2239 | 22.5177 | 28.3765 | 23.5443 | 21.3863 | 21.8356 | 22.3101 | 22.7011 | 25.7106 | 48.8861 | 24.2885 | 35.5975 | 131.5381 | 23.3167 | 23.6132 | 25.5636 | 37.8181 | 101.4099 | 70.4539 | 74.458 | 451.0114 | 540.4167 | 454.1117 | 66.0328 | 63.8881 | 22.413 | 23.2262 | 26.3305 | 39.8175 | 468.4723 | 724.2656 | 751.1441 | 781.836 | 420.0967 | 657.4357 | 460.3446 | 724.1089 | 17.4283 | 17.9567 | 16.8555 | 18.1567 | 21.8097 | 24.0368 | 51.6608 | 700.5686 | 628.6161 | 705.6595 | 22.0768 | 23.0722 | 19.4549 | 25.8242 | 26.0726 | 19.9831 | 0.0004 | -0.007 | 0.0003 | 0.0071 | 0.0003 | 0.0004 | 0.0041 | 0.0085 | -0.0334 | -351.712 | 17.4418 | -351.5859 | 17.9284 | -351.9859 | 17.9962 | -352.3429 | 17.6512 | -337.7295 | 17.0763 | -337.4587 | 17.3884 | 3608.9578 | 3038.0507 | 701.4733 | 25.9484 | -99.8783
2017-12-19 12:07 | 737.0442 |  |  | 61.5208 | -20.4384 | -22.3956 | -36.3733 | -18.4772 | -38.613 | -57.9219 | -19.3663 | -909.1056 | -456.0601 | -18.9569 | -25.261 | -29.781 | -31.2052 | 1.5632 | -0.4691 | -21.574 | -40.0464 | 55.3443 | 38.1608 | 41.8595 | 22.2121 | 23.3569 | 32.4847 | 89.8387 | 24.4105 | 22.501 | 46.6595 | 25.28 | 24.446 | 29.0782 | 24.0401 | 42.2318 | 33.1936 | 23.2691 | 22.3433 | 22.511 | 23.704 | 33.0927 | 92.1306 | 24.1584 | 22.6033 | 23.9874 | 23.7065 | 55.594 | 56.3038 | 68.4275 | 57.5915 | 54.4049 | 26.0538 | 22.4856 | 34.8704 | 99.738 | 83.8243 | 69.2367 | 24.1302 | 22.795 | 24.2216 | 35.517 | 23.4227 | 22.107 | 22.4442 | 22.7468 | 24.0456 | 39.2745 | 63.8471 | 76.1279 | 102.9712 | 23.7395 | 24.91 | 61.0302 | 69.4951 | 76.4949 | 72.0547 | 71.2797 | 24.0258 | 25.1475 | 31.9227 | 105.5986 | 21.7287 | 22.2467 | 22.6026 | 23.0274 | 22.5807 | 22.7585 | 22.574 | 22.8242 | 23.2291 | 23.5095 | 24.6902 | 39.9489 | 23.2543 | 32.6123 | 97.7714 | 24.4886 | 24.7761 | 25.5804 | 33.4072 | 109.4874 | 56.4221 | 77.7367 | 422.614 | 508.4386 | 481.6239 | 78.2641 | 81.2618 | 22.7167 | 23.2854 | 25.2053 | 36.3791 | 114.5035 | 615.5994 | 707.1629 | 379.2522 | 646.8063 | 451.7066 | 674.0946 | 708.5397 | 727.9867 | 589.248 | 477.5513 | 712.0734 | 663.1523 | 695.5566 | 674.7316 | 707.0785 | 703.8878 | 575.0338 | 493.3811 | 43.8892 | 53.8074 | 22.7587 | 24.0734 | 43.6944 | 157.2507 | 23.1385 | 22.1237 | 54.332 | 23.4753 | 24.2264 | 26.1453 | 26.7189 | 40.5183 | 32.4096 | 22.352 | 22.4817 | 22.7226 | 24.0865 | 39.0517 | 166.2604 | 24.9945 | 22.9025 | 24.2494 | 25.1782 | 88.2263 | 86.1417 | 88.1888 | 111.5983 | 82.8281 | 23.244 | 22.7315 | 35.2077 | 109.373 |  |  | 23.1454 | 22.0617 | 23.5695 | 39.7371 | 24.7218 | 21.9045 | 22.2482 | 22.555 | 24.3445 |  |  |  | 144.8378 | 22.9931 | 24.9685 | 61.1556 | 75.5047 | 68.6364 | 89.0623 | 81.5454 | 23.1937 | 24.5228 | 32.9905 | 96.623 | 21.4378 | 21.849 | 22.2332 | 22.5051 | 28.5193 | 23.5061 | 21.3816 | 21.8342 | 22.3055 | 22.6837 | 25.8319 | 49.7222 | 24.2961 | 35.6374 | 131.8858 | 23.3139 | 23.6036 | 25.5961 | 37.946 | 101.7689 | 71.0832 | 75.2995 | 452.0689 | 542.2559 | 455.8844 | 65.8144 | 63.6868 | 22.3953 | 23.2348 | 26.3263 | 39.8757 | 469.8642 | 726.3115 | 753.0118 | 783.1893 | 420.0826 | 658.6118 | 460.4657 | 725.1502 | 17.4309 | 17.9631 | 16.8572 | 18.143 | 21.8093 | 24.0451 | 51.7166 | 702.2806 | 629.9634 | 707.2152 | 22.0786 | 23.0771 | 19.4977 | 25.9488 | 26.1625 | 20.0086 | 0.0003 | -0.0074 | 0.0013 | 0.0077 | -0.0003 | 0.0006 | 0.0016 | 0.0084 | -0.0194 | -351.4382 | 17.4192 | -351.7674 | 18.1071 | -352.2782 | 18.0393 | -352.1736 | 17.4911 | -337.4833 | 17.062 | -337.5818 | 17.5424 | 3618.2313 | 2965.2416 | 703.0918 | 26.0556 | -100.3858
2017-12-19 12:07 | 738.0443 |  |  | 52.941 | -20.5807 | -22.4573 | -36.5024 | -18.6415 | -38.6234 | -58.109 | -19.5585 | -939.9678 | -458.2696 | -19.0178 | -25.2117 | -29.8704 | -31.4237 | 1.5697 | -0.5486 | -21.7291 | -40.3015 | 53.8629 | 38.2379 | 41.9571 | 22.2115 | 23.3583 | 32.5333 | 90.0256 | 24.4379 | 22.4865 | 46.7777 | 25.3084 | 24.4782 | 29.1298 | 24.0747 | 42.3304 | 33.2689 | 23.2541 | 22.3539 | 22.4851 | 23.7074 | 33.1338 | 92.2817 | 24.1602 | 22.5994 | 24.0152 | 23.7024 | 55.6093 | 56.474 | 68.4668 | 57.6614 | 54.4059 | 26.0674 | 22.4878 | 34.9277 | 99.5657 | 83.6453 | 69.228 | 24.1323 | 22.8008 | 24.2273 | 35.5723 | 23.4169 | 22.1168 | 22.461 | 22.7375 | 24.0594 | 39.2694 | 63.457 | 76.0965 | 103.1307 | 23.8199 | 24.9399 | 61.3729 | 69.6931 | 76.7831 |  | 71.2206 | 24.021 | 25.1581 | 31.9625 | 105.8628 | 21.731 | 22.2356 | 22.618 | 23.0274 | 22.6128 | 22.7579 | 22.5497 | 22.8337 | 23.2353 | 23.5098 | 24.7029 | 39.9804 | 23.2565 | 32.6649 | 98.0986 | 24.5125 | 24.7569 | 25.5857 | 33.4591 | 109.829 | 56.5033 | 78.5936 | 424.2124 | 509.9642 | 483.461 | 78.9246 | 82.1366 | 22.7465 | 23.2965 | 25.2196 | 36.4341 | 114.8901 | 617.0466 | 708.767 | 380.3089 | 648.3063 | 452.4611 | 676.0524 | 699.1438 | 728.6107 | 590.6543 | 479.0965 | 706.5486 | 658.5508 | 700.8489 | 687.1513 | 712.2377 | 700.0841 | 576.555 | 494.9499 | 43.995 | 53.9755 | 22.7567 | 24.0737 | 43.7846 | 157.8301 | 23.1607 | 22.1208 | 54.485 | 23.5004 | 24.2579 | 26.1899 | 26.78 | 40.6152 | 32.4618 | 22.3504 | 22.4903 | 22.7338 | 24.0974 | 39.1319 | 166.6904 | 25.0179 | 22.9072 | 24.2611 | 25.1953 | 91.235 | 90.079 | 91.9813 | 115.3561 | 83.5042 | 23.2508 | 22.7453 | 35.2586 | 109.6997 |  |  | 23.1504 | 22.0609 | 23.5764 | 39.8205 | 24.739 | 21.8863 | 22.2408 | 22.5646 | 24.3515 |  |  |  | 145.1778 | 22.9861 | 25.064 | 61.5952 | 76.0346 | 68.8198 | 89.9795 | 81.9625 | 23.1909 | 24.5277 | 33.0298 | 96.7993 | 21.4221 | 21.8361 | 22.2385 | 22.5021 | 28.6528 | 23.4983 | 21.3775 | 21.8449 | 22.232 | 22.6267 | 25.9468 | 50.6734 | 24.3323 | 35.7172 | 132.2161 | 23.3215 | 23.5982 | 25.5837 | 37.9812 | 102.1077 | 71.93 | 76.4907 | 452.8704 | 544.7759 | 457.8662 | 65.696 | 63.1026 | 22.3912 | 23.2419 | 26.3294 | 39.9426 | 471.1196 | 728.3831 | 754.9245 | 784.5244 | 419.9836 | 659.8181 | 460.7029 | 725.9883 | 17.4241 | 17.9665 | 16.8503 | 18.1258 | 21.8033 | 24.0964 | 51.7883 | 703.9959 | 631.2658 | 708.7659 | 22.0781 | 23.057 | 19.5788 | 25.9719 | 26.261 | 20.0201 | -0.0003 | -0.0066 | 0.0009 | 0.0077 | 0.0009 | 0.0011 | -0.0151 | 0.0107 | -0.0074 | -351.6905 | 17.5445 | -351.6751 | 17.9798 | -351.9828 | 17.9223 | -352.1059 | 17.5999 | -337.6403 | 17.1585 | -337.5202 | 17.4377 | 3625.007 | 2931.6015 | 704.7092 | 26.1165 | -100.8395
2017-12-19 12:07 | 739.0443 |  |  | -74.5409 | -20.69 | -22.5859 | -36.7005 | -18.7183 | -38.715 | -58.2601 | -19.7858 | -970.2423 | -460.4943 | -19.2028 | -25.3353 | -30.0113 | -31.6373 | 1.4561 | -0.5292 | -21.8534 | -40.4009 | 55.8258 | 38.3225 | 42.0624 | 22.2172 | 23.3716 | 32.5846 | 90.2099 | 24.3824 | 22.4874 | 46.8925 | 25.3407 | 24.5023 | 29.1744 | 24.1091 | 42.415 | 33.3339 | 23.2556 | 22.3633 | 22.4832 | 23.7066 | 33.18 | 92.4331 | 24.1635 | 22.6288 | 23.99 | 23.7047 | 55.5603 | 56.6272 | 68.4607 | 57.7055 | 54.4243 | 26.0583 | 22.4894 | 35.0047 | 99.5588 | 83.4339 | 69.2098 | 24.1306 | 22.7955 | 24.2359 | 35.6232 | 23.4375 | 22.0867 | 22.4746 | 22.7326 | 24.0971 | 39.2775 | 63.1494 | 76.0767 | 103.2968 | 23.8355 | 24.9524 | 61.7209 | 70.0567 | 77.1488 |  | 71.262 | 24.0171 | 25.1705 | 32.0004 | 106.1253 | 21.7442 | 22.2241 | 22.6257 | 23.0373 | 22.6355 | 22.7743 | 22.5497 | 22.8385 | 23.2451 | 23.5132 | 24.712 | 40.0591 | 23.2663 | 32.7033 | 98.4159 | 24.514 | 24.7643 | 25.5942 | 33.5097 | 110.146 | 56.5499 | 79.2681 | 425.5531 | 511.4641 | 485.2751 | 79.4672 | 82.9064 | 22.7403 | 23.3013 | 25.2263 | 36.4907 | 115.284 | 618.4814 | 710.3653 | 381.298 | 649.7072 | 453.0219 | 677.7229 | 677.5962 | 730.4595 | 592.033 | 480.634 | 699.682 | 668.6212 | 702.4383 | 694.1943 | 723.4955 | 706.6641 | 578.054 | 496.5341 | 44.1087 | 54.1497 | 22.7618 | 24.0922 | 43.9087 | 158.4791 | 23.1767 | 22.1277 | 54.6355 | 23.5344 | 24.2872 | 26.2437 | 26.8446 | 40.7103 | 32.496 | 22.3669 | 22.4809 | 22.7429 | 24.1071 | 39.2199 | 167.1205 | 25.0839 | 22.9063 | 24.2656 | 25.2179 | 94.4343 | 93.5168 | 95.1622 | 118.299 | 84.981 | 23.2731 | 22.7542 | 35.3138 | 110.0163 |  |  | 23.1533 | 22.0564 | 23.582 | 39.9066 | 24.7316 | 21.8963 | 22.2316 | 22.5479 | 24.3597 |  |  |  | 145.4772 | 23.0031 | 25.1236 | 62.067 | 76.5707 | 69.0176 | 90.8424 | 82.3567 | 23.1896 | 24.5331 | 33.0833 | 96.9785 | 21.4046 | 21.8391 | 22.2266 | 22.5049 | 28.6561 | 23.5524 | 21.3818 | 21.8366 | 22.2211 | 22.6292 | 26.0927 | 51.916 | 24.324 | 35.7525 | 132.5913 | 23.3269 | 23.6255 | 25.5611 | 37.9781 | 102.4447 | 72.9239 | 77.8356 | 454.1568 | 548.0624 | 459.9614 | 65.7404 | 62.8301 | 22.4057 | 23.2377 | 26.3631 | 40.0233 | 472.4092 | 730.5063 | 756.8453 | 785.7946 | 419.9193 | 660.9371 | 461.2268 | 726.6915 | 17.4134 | 17.9668 | 16.8433 | 18.1374 | 21.7989 | 24.1879 | 51.8712 | 706.0669 | 632.8081 | 710.6418 | 22.0741 | 23.0786 | 19.6367 | 26.0298 | 26.2668 | 20.1184 | -0.0001 | -0.0072 | 0.001 | 0.0076 | 0 | 0.0008 | -0.0204 | 0.0129 | -0.0125 | -351.512 | 17.3946 | -351.5336 | 18.0023 | -352.0598 | 18.0578 | -352.229 | 17.5753 | -337.4279 | 17.0332 | -337.3233 | 17.4623 | 3635.8215 | 3022.3301 | 706.4387 | 26.1483 | -101.3351
2017-12-19 12:07 | 740.0444 |  |  | -83.4353 | -20.8559 | -22.7674 | -36.676 | -18.7955 | -38.9021 | -58.3869 | -19.907 | -998.3 | -462.6415 | -19.3494 | -25.4177 | -30.0484 | -31.6853 | 1.4065 | -0.5848 | -22.0679 | -40.5572 | 56.9998 | 38.3975 | 42.1565 | 22.2111 | 23.3754 | 32.6287 | 90.3987 | 24.3867 | 22.476 | 46.9967 | 25.363 | 24.516 | 29.2144 | 24.121 | 42.4886 | 33.3878 | 23.2777 | 22.3539 | 22.4817 | 23.7087 | 33.2265 | 92.5736 | 24.1672 | 22.6457 | 23.9681 | 23.701 | 55.5559 | 56.7927 | 68.4801 | 57.7706 | 54.4627 | 26.0764 | 22.4826 | 35.066 | 99.5722 | 83.3178 | 69.2509 | 24.1392 | 22.7905 | 24.2365 | 35.6764 | 23.462 | 22.0493 | 22.3905 | 22.7287 | 24.0749 | 39.3181 | 62.8655 | 76.1083 | 103.4589 | 23.7812 | 24.9544 | 62.0259 | 70.4821 | 77.542 |  | 71.3025 | 24.0151 | 25.1722 | 32.0369 | 106.3888 | 21.7543 | 22.2207 | 22.6302 | 23.0439 | 22.6326 | 22.7714 | 22.552 | 22.8283 | 23.2371 | 23.5071 | 24.7044 | 40.1201 | 23.2647 | 32.7279 | 98.7338 | 24.5153 | 24.7828 | 25.6134 | 33.5394 | 110.434 | 56.6165 | 79.9947 | 426.6802 | 513.1148 | 487.0962 | 80.1152 | 83.7285 | 22.7349 | 23.3092 | 25.248 | 36.556 | 115.6871 | 619.8918 | 711.9624 | 382.1716 | 650.9567 | 453.4803 | 679.2046 | 681.0306 | 731.2126 | 593.4118 | 482.1965 | 700.9738 | 677.8985 | 701.6235 | 700.2518 | 730.8136 | 707.6947 | 579.5939 | 498.1251 | 44.2072 | 54.305 | 22.7601 | 24.1011 | 44.0073 | 159.1893 | 23.1704 | 22.1301 | 54.7413 | 23.5677 | 24.3026 | 26.2844 | 26.9178 | 40.7984 | 32.4896 | 22.3431 | 22.4683 | 22.7312 | 24.1164 | 39.2935 | 167.5128 | 25.1461 | 22.9003 | 24.2649 | 25.2394 | 97.3011 | 96.4597 | 97.8741 | 120.4273 | 86.4395 | 23.2579 | 22.745 | 35.3713 | 110.2928 |  |  | 23.1635 | 22.055 | 23.5853 | 40 | 24.7588 | 21.9108 | 22.2306 | 22.5436 | 24.3768 |  |  |  | 145.705 | 23.026 | 25.1659 | 62.5646 | 77.1188 | 69.2471 | 91.7113 | 82.7656 | 23.1925 | 24.5337 | 33.1489 | 97.157 | 21.3783 | 21.8673 | 22.2289 | 22.4947 | 28.6633 | 23.5985 | 21.3831 | 21.7908 | 22.3242 | 22.6838 | 26.2628 | 53.5144 | 24.3323 | 35.8154 | 132.9482 | 23.3229 | 23.6051 | 25.5967 | 38.1046 | 102.794 | 74.0125 | 79.321 | 456.0572 | 551.3469 | 462.091 | 65.6352 | 62.8132 | 22.3923 | 23.2352 | 26.3808 | 40.0942 | 473.6449 | 732.669 | 758.7232 | 786.984 | 420.0535 | 662.0147 | 461.9326 | 727.3425 | 17.416 | 17.9707 | 16.8443 | 18.1674 | 21.8019 | 24.2142 | 51.9575 | 707.786 | 634.1374 | 712.1708 | 22.0729 | 23.0885 | 19.6818 | 26.1613 | 26.3174 | 20.2097 | 0.0002 | -0.0075 | 0.0001 | 0.0074 | 0.0006 | 0.0004 | 0.0042 | 0.0138 | -0.0232 | -351.5243 | 17.5055 | -351.6936 | 18.0496 | -352.0628 | 17.9407 | -352.0444 | 17.5342 | -337.4433 | 17.1256 | -337.4002 | 17.5013 | 3650.038 | 3028.0532 | 708.0406 | 26.2394 | -101.747
2017-12-19 12:08 | 741.0445 |  |  | -84.2509 | -21.0453 | -23.0298 | -36.8081 | -18.9486 | -39.0612 | -58.6587 | -20.1259 | -1029.8982 | -464.9057 | -19.3868 | -25.6717 | -30.2791 | -32.0189 | 1.3134 | -0.7384 | -22.2326 | -40.7634 | 58.1037 | 38.4811 | 42.2448 | 22.2063 | 23.3764 | 32.6756 | 90.595 | 24.4119 | 22.4737 | 47.1122 | 25.3818 | 24.5435 | 29.2585 | 24.1297 | 42.5776 | 33.4428 | 23.2771 | 22.3433 | 22.4759 | 23.7129 | 33.2737 | 92.7156 | 24.1819 | 22.6325 | 23.9801 | 23.7072 | 55.6104 | 56.9799 | 68.5222 | 57.8816 | 54.4957 | 26.0967 | 22.478 | 35.1292 | 99.5852 | 83.2712 | 69.3306 | 24.1553 | 22.7897 | 24.2463 | 35.7267 | 23.4498 | 22.0751 | 22.2966 | 22.7136 | 24.0357 | 39.3755 | 62.5697 | 76.1473 | 103.6292 | 23.7954 | 24.9679 | 62.2353 | 70.6942 | 77.8501 |  | 71.2146 | 24.0259 | 25.1745 | 32.0735 | 106.6522 | 21.7522 | 22.2163 | 22.6327 | 23.042 | 22.6246 | 22.7584 | 22.5538 | 22.8293 | 23.2386 | 23.5093 | 24.7145 |  | 23.2697 | 32.7706 | 99.0834 | 24.4888 | 24.8281 | 25.6392 | 33.5815 | 110.7183 | 56.6514 | 80.8682 | 427.8005 | 514.9257 | 489.3075 | 80.9408 | 84.7809 | 22.7502 | 23.3082 | 25.2667 | 36.6076 | 116.0842 | 621.2777 | 713.5647 | 382.9245 | 652.1365 | 453.7231 | 680.5382 | 704.4241 | 732.4753 | 594.8399 | 483.793 | 701.849 | 682.858 | 702.2193 | 707.3277 | 731.1488 | 709.7493 | 581.1923 | 499.7431 | 44.297 | 54.446 | 22.7586 | 24.1088 | 44.097 | 159.9204 | 23.1824 | 22.1284 | 54.8475 | 23.5998 | 24.3111 | 26.3121 | 26.9612 | 40.8807 | 32.4952 | 22.323 | 22.4604 | 22.7285 | 24.1274 | 39.3749 | 167.8985 | 25.2347 | 22.9112 | 24.2848 | 25.2638 | 98.4184 | 97.7213 | 98.8868 | 120.8365 | 88.0745 | 23.2489 | 22.7426 | 35.4215 | 110.4984 |  |  | 23.1648 | 22.0559 | 23.5959 | 40.0873 | 24.7556 | 21.9045 | 22.2313 | 22.5482 | 24.3829 |  |  |  | 145.9127 | 23.0581 | 25.227 | 63.0297 | 77.6192 | 69.477 | 92.5636 | 83.2211 | 23.1772 | 24.5301 | 33.2039 | 97.3622 | 21.3608 | 21.879 | 22.2228 | 22.4891 | 28.679 | 23.6059 | 21.3779 | 21.7457 | 22.4169 | 22.7232 | 26.4438 | 54.2443 | 24.3044 | 35.8381 | 133.3071 | 23.3141 | 23.5914 | 25.6161 | 38.1646 | 103.143 | 75.022 | 80.5775 | 458.2703 | 553.5016 | 463.6457 | 65.4044 | 62.8507 | 22.3941 | 23.2401 | 26.3745 | 40.1592 | 474.7658 | 734.8368 | 760.6883 | 788.1375 | 420.3935 | 663.1724 | 462.6733 | 727.962 | 17.4262 | 17.9818 | 16.8491 | 18.1771 | 21.8109 | 24.2535 | 52.0561 | 709.4862 | 635.5672 | 713.6982 | 22.0905 | 23.0863 | 19.6598 | 26.1339 | 26.4174 | 20.2629 | 0 | -0.0071 | 0.0004 | 0.0077 | 0 | 0.0009 | 0.0041 | 0.015 | -0.0376 | -351.5305 | 17.4439 | -351.5213 | 17.9818 | -351.9398 | 18.0147 | -352.1582 | 17.602 | -337.391 | 17.0722 | -337.2402 | 17.4521 | 3653.5886 | 2982.4934 | 709.6571 | 26.2756 | -102.5333
2017-12-19 12:08 | 742.0445 |  |  | -84.8507 | -21.1491 | -23.1455 | -37.0332 | -19.0679 | -39.1384 | -58.8086 | -20.336 | -1067.325 | -467.1206 | -19.5998 | -25.8391 | -30.4264 | -32.0916 | 1.2361 | -0.7378 | -22.366 | -40.9065 | 55.6726 | 38.5718 | 42.338 | 22.2077 | 23.3831 | 32.7234 | 90.7851 | 24.4159 | 22.4792 | 47.2259 | 25.4021 | 24.5788 | 29.3017 | 24.1608 | 42.6753 | 33.5119 | 23.2547 | 22.3318 | 22.4889 | 23.722 | 33.3209 | 92.8693 | 24.1956 | 22.6443 | 23.9918 | 23.7247 | 55.6366 | 57.1838 | 68.5335 | 57.9816 | 54.5445 | 26.0764 | 22.4811 | 35.2069 | 99.6085 | 83.2729 | 69.4069 | 24.153 | 22.7889 | 24.2592 | 35.7765 | 23.4385 | 22.079 | 22.3183 | 22.7328 | 24.0393 | 39.4311 | 62.2792 | 76.1526 | 103.7948 | 23.7787 | 24.9535 | 62.4656 | 70.8861 | 78.1975 |  |  | 24.0356 | 25.168 | 32.106 | 106.8934 | 21.7387 | 22.2086 | 22.6286 | 23.0316 | 22.5955 | 22.7692 | 22.5721 | 22.8337 | 23.2379 | 23.5151 | 24.7247 |  | 23.2696 | 32.8142 | 99.4076 | 24.4708 | 24.8314 | 25.6392 | 33.6317 | 111.0124 | 56.578 | 81.7864 | 428.9199 | 516.8085 | 491.4884 | 81.5831 | 85.6112 | 22.7512 | 23.299 | 25.27 | 36.6645 | 116.4855 | 622.6768 | 715.2285 | 383.6573 | 653.3139 | 453.8732 | 681.7923 | 724.9317 | 733.0392 | 596.367 | 485.4313 | 695.731 | 673.219 | 706.9312 | 712.6849 | 721.9163 | 717.8247 | 582.8749 | 501.4404 | 44.3951 | 54.5912 | 22.769 | 24.1295 | 44.2038 | 160.6369 | 23.2295 | 22.1313 | 54.9924 | 23.6212 | 24.3304 | 26.3533 | 27.0053 | 40.968 | 32.5474 | 22.354 | 22.4559 | 22.7407 | 24.1366 | 39.4644 | 168.2931 | 25.3214 | 22.9163 | 24.2986 | 25.2813 | 98.3316 | 97.802 | 98.734 | 120.3134 | 89.9162 | 23.2889 | 22.7404 | 35.4823 | 110.8072 |  |  | 23.1674 | 22.067 | 23.6041 | 40.181 | 24.7837 | 21.9069 | 22.2407 | 22.5555 | 24.396 |  |  |  | 146.1388 | 22.9813 | 25.2955 | 63.5304 | 78.1522 | 69.6344 | 93.451 | 83.7096 | 23.1585 | 24.5298 | 33.2437 | 97.587 | 21.4565 | 21.8737 | 22.2312 | 22.4847 | 28.7034 | 23.5645 | 21.3872 | 21.8005 | 22.3012 | 22.6921 | 26.5437 | 55.5766 | 24.3266 | 35.8998 | 133.6001 | 23.3153 | 23.6071 | 25.6294 | 38.2179 | 103.4997 | 75.8813 | 82.0519 | 460.676 | 556.0345 | 465.9115 | 65.4534 | 62.4593 | 22.4014 | 23.241 | 26.4155 | 40.2445 | 476.1578 | 736.9735 | 762.7177 | 789.2587 | 420.8238 | 664.4862 | 463.3878 | 728.5669 | 17.4277 | 17.985 | 16.8522 | 18.1702 | 21.8083 | 24.3579 | 52.1399 | 711.4921 | 637.3614 | 715.6047 | 22.0778 | 23.0925 | 19.7823 | 26.2277 | 26.5286 | 20.3159 | -0.0005 | -0.0071 | 0.0004 | 0.0074 | 0.0005 | 0.0001 | -0.0165 | 0.0092 | -0.0122 | -351.4136 | 17.4644 | -351.5982 | 18.0455 | -352.0044 | 17.9798 | -351.9859 | 17.5178 | -337.2525 | 17.101 | -337.2771 | 17.4972 | 3651.9911 | 3024.7484 | 711.4142 | 26.3781 | -103.0185
2017-12-19 12:08 | 743.0446 |  |  | -85.1756 | -21.2975 | -23.2411 | -37.2312 | -19.1114 | -39.2746 | -59.0259 | -20.4384 | -1099.5107 | -469.2948 | -19.745 | -25.7936 | -30.6443 | -32.2431 | 1.1616 | -0.7407 | -22.5031 | -41.0489 | 55.2531 | 38.6536 | 42.4335 | 22.2046 | 23.383 | 32.774 | 90.9699 | 24.4321 | 22.4859 | 47.3346 | 25.4266 | 24.6124 | 29.3516 | 24.2012 | 42.7675 | 33.587 | 23.2851 | 22.3174 | 22.4935 | 23.7379 | 33.374 | 93.0239 | 24.2014 | 22.633 | 24.0137 | 23.7385 | 55.5433 | 57.3612 | 68.5006 | 58.0481 | 54.6159 | 26.1191 | 22.4831 | 35.2599 | 99.6162 | 83.3132 | 69.502 | 24.1515 | 22.8011 | 24.2675 | 35.8297 | 23.4561 | 22.0866 | 22.3954 | 22.7538 | 24.0856 | 39.4701 | 62.0076 | 76.155 | 103.9704 | 23.7811 | 24.965 | 62.7642 | 71.2506 | 78.6743 |  |  | 24.0133 | 25.1778 | 32.1479 | 107.1551 | 21.7524 | 22.2107 | 22.6301 | 23.0405 | 22.5888 | 22.7751 | 22.5695 | 22.8292 | 23.2377 | 23.5018 | 24.7277 |  | 23.2763 | 32.87 | 99.743 | 24.4778 | 24.7993 | 25.6178 | 33.6672 | 111.3083 | 56.5803 | 82.3115 | 429.9791 | 518.4652 | 492.8097 | 81.904 | 85.9797 | 22.724 | 23.2908 | 25.2689 | 36.7259 | 116.8937 | 624.1158 | 716.9761 | 384.3826 | 654.4724 | 454.0169 | 683.0734 | 723.3505 | 732.0707 | 598.0395 | 487.1402 | 693.9947 | 669.201 | 711.5029 | 717.0333 | 717.2062 | 729.5165 | 584.6494 | 503.165 | 44.498 | 54.7368 | 22.778 | 24.1361 | 44.3086 | 161.4437 | 23.2131 | 22.1238 | 55.1278 | 23.6365 | 24.3428 | 26.3913 | 27.0644 | 41.0569 | 32.5925 | 22.3367 | 22.4616 | 22.7491 | 24.1446 | 39.5445 | 168.6922 | 25.3935 | 22.9107 | 24.3022 | 25.2928 | 98.4839 | 98.0858 | 98.7395 | 120.2655 | 91.5799 | 23.2925 | 22.7324 | 35.5487 | 111.2192 |  |  | 23.1792 | 22.0722 | 23.6151 | 40.2786 | 24.8308 | 21.9008 | 22.2516 | 22.5739 | 24.4198 |  |  |  | 146.4004 | 22.9387 | 25.3086 | 64.1422 | 78.7677 | 69.8092 | 94.4909 | 84.2941 | 23.1648 | 24.5465 | 33.2713 | 97.8175 | 21.4874 | 21.8707 | 22.2451 | 22.4853 | 28.8276 | 23.5135 | 21.3876 | 21.8503 | 22.2141 | 22.6403 | 26.659 | 58.677 | 24.3935 | 35.9992 | 133.8888 | 23.3209 | 23.6304 | 25.6305 | 38.2577 | 103.8586 | 77.4325 | 84.4666 | 463.2773 | 559.6979 | 469.1653 | 64.9146 | 61.291 | 22.4051 | 23.2484 | 26.4667 | 40.3261 | 478.327 | 739.05 | 764.7593 | 790.486 | 421.3311 | 665.9823 | 464.0416 | 729.3263 | 17.4375 | 17.9918 | 16.8578 | 18.1847 | 21.8074 | 24.4317 | 52.2172 | 713.1521 | 638.9008 | 717.2254 | 22.0932 | 23.0962 | 19.8303 | 26.338 | 26.4653 | 20.3464 | -0.0001 | -0.0069 | 0.001 | 0.0076 | 0.0001 | 0.0009 | -0.0102 | 0.0115 | -0.01 | -351.4966 | 17.487 | -351.5028 | 17.988 | -351.909 | 17.9962 | -352.0751 | 17.5958 | -337.2802 | 17.0969 | -337.1541 | 17.4418 | 3651.9249 | 3041.2442 | 713.0832 | 26.4017 | -103.4704
2017-12-19 12:08 | 744.0446 |  |  | -85.369 | -21.3987 | -23.3384 | -37.4234 | -19.1967 | -39.3448 | -59.1447 | -20.4546 | -1126.223 | -471.4205 | -19.9587 | -25.9745 | -30.8071 | -32.4742 | 1.0485 | -0.8662 | -22.7172 | -41.1651 | 59.3849 | 38.7309 | 42.53 | 22.2027 | 23.3918 | 32.8292 | 91.1629 | 24.4488 | 22.5035 | 47.4456 | 25.4551 | 24.6369 | 29.4078 | 24.2366 | 42.8491 | 33.6453 | 23.2955 | 22.3073 | 22.4962 | 23.7414 | 33.4282 | 93.1802 | 24.2165 | 22.5952 | 24.0541 | 23.7711 | 55.4045 | 57.5212 | 68.4558 | 58.0932 | 54.6854 | 26.1571 | 22.4779 | 35.3082 | 99.6192 | 83.4222 | 69.6 | 24.1762 | 22.8119 | 24.2804 | 35.8834 | 23.5009 | 22.1157 | 22.4438 | 22.7447 | 24.1145 | 39.5411 | 61.7978 | 76.1633 | 104.1509 | 23.7799 | 24.9873 | 63.0015 | 71.5989 | 79.1155 |  |  | 24.0198 | 25.1823 | 32.1947 | 107.4312 | 21.756 | 22.2295 | 22.6312 | 23.0505 | 22.5965 | 22.7583 | 22.5713 | 22.8349 | 23.2435 | 23.5049 | 24.7431 |  | 23.2862 | 32.9282 | 100.0859 | 24.4878 | 24.7872 | 25.6125 | 33.7266 | 111.6074 | 56.6807 | 82.4138 | 431.0562 | 519.8175 | 493.8508 | 82.1542 | 86.1604 | 22.7434 | 23.29 | 25.2782 | 36.7822 | 117.2977 | 625.608 | 718.7403 | 385.0335 | 655.5533 | 454.0076 | 684.3593 | 711.6922 | 729.7601 | 599.8663 | 488.9394 | 697.6019 | 685.6156 | 714.085 | 719.8289 | 730.7512 | 741.7017 | 586.4231 | 504.8435 | 44.5933 | 54.8845 | 22.7713 | 24.1398 | 44.4155 | 162.3334 | 23.1849 | 22.1212 | 55.2441 | 23.657 | 24.3495 | 26.4259 | 27.1201 | 41.1366 | 32.622 | 22.3041 | 22.4638 | 22.7467 | 24.1526 | 39.6283 | 169.0939 | 25.5068 | 22.9055 | 24.3043 | 25.3092 | 99.0376 | 98.9622 | 99.2739 | 120.8517 | 92.9176 | 23.2582 | 22.7348 | 35.6038 | 111.5712 |  |  | 23.1968 | 22.0611 | 23.629 | 40.3653 | 24.805 | 21.8995 | 22.2435 | 22.5667 | 24.446 |  |  |  | 146.6658 | 22.9878 | 25.2996 | 64.891 | 79.435 | 69.9936 | 95.6268 | 84.9586 | 23.1692 | 24.5671 | 33.3158 | 98.0316 | 21.4425 | 21.8582 | 22.2398 | 22.4946 | 28.9564 | 23.5125 | 21.3861 | 21.8353 | 22.226 | 22.6376 | 26.8324 | 61.5502 | 24.4008 | 36.0471 | 134.2487 | 23.3194 | 23.6333 | 25.632 | 38.2932 | 104.2253 | 79.725 | 87.139 | 466.0983 | 562.8478 | 472.0201 | 63.8535 | 60.2417 | 22.4165 | 23.2589 | 26.479 | 40.3981 | 481.1 | 741.0252 | 766.7768 | 791.9644 | 421.889 | 667.6004 | 464.6475 | 730.4846 | 17.4475 | 17.9965 | 16.8608 | 18.1949 | 21.8124 | 24.4111 | 52.2799 | 714.7704 | 640.4828 | 718.8571 | 22.0834 | 23.0898 | 19.8208 | 26.3522 | 26.5722 | 20.3485 | -0.0001 | -0.0077 | 0.001 | 0.0077 | 0 | 0.0007 | -0.0109 | 0.0128 | -0.0189 | -351.3459 | 17.4603 | -351.509 | 18.0516 | -351.9798 | 18.0044 | -351.9521 | 17.5342 | -337.1325 | 17.0845 | -337.1418 | 17.5013 | 3658.0895 | 3001.8488 | 714.7781 | 26.4622 | -103.9788
2017-12-19 12:08 | 745.0447 |  |  | -85.4258 | -21.5886 | -23.5317 | -37.6066 | -19.3213 | -39.4443 | -59.2022 | -20.6886 | -1152.062 | -473.0412 | -19.9988 | -26.0222 | -30.8849 | -32.5963 | 1.0248 | -0.9452 | -22.8122 | -41.4045 | 57.8925 | 38.8051 | 42.6291 | 22.2019 | 23.3941 | 32.8726 | 91.3544 | 24.465 | 22.4968 | 47.552 | 25.4901 | 24.6512 | 29.4584 | 24.2675 | 42.919 | 33.6833 | 23.294 | 22.3114 | 22.5124 | 23.7431 | 33.4786 | 93.35 | 24.2092 | 22.5881 | 24.0913 | 23.783 | 55.277 | 57.6974 | 68.4074 | 58.1559 | 54.7507 | 26.1777 | 22.4801 | 35.3719 | 99.6236 | 83.6524 | 69.7742 | 24.1854 | 22.8132 | 24.2943 | 35.9354 | 23.4885 | 22.155 | 22.4408 | 22.7144 | 24.1086 | 39.6204 | 61.599 | 76.202 | 104.3282 | 23.7689 | 24.9903 | 63.1103 | 71.8039 | 79.4388 |  |  | 24.0208 | 25.174 | 32.2297 | 107.6943 | 21.753 | 22.2284 | 22.6051 | 23.0391 | 22.596 | 22.7465 | 22.5715 | 22.8256 | 23.241 | 23.5128 | 24.7578 |  | 23.2928 | 32.9768 | 100.3996 | 24.4755 | 24.8223 | 25.6444 | 33.7719 | 111.8857 | 56.7914 | 82.2539 | 432.3203 | 520.8379 | 494.7786 | 82.1767 | 86.0076 | 22.7718 | 23.2913 | 25.2906 | 36.8368 | 117.7011 | 627.1333 | 720.4526 | 385.7919 | 656.5697 | 453.66 | 685.6088 | 722.2213 | 730.756 | 601.772 | 490.7883 | 698.8608 | 683.1197 | 714.1912 | 720.0803 | 746.2423 | 754.2978 | 588.1995 | 506.4922 | 44.6823 | 55.0286 | 22.7614 | 24.151 | 44.5245 | 163.3123 | 23.2238 | 22.1267 | 55.3689 | 23.6772 | 24.3668 | 26.4654 | 27.1827 | 41.2208 | 32.6578 | 22.3278 | 22.4605 | 22.7509 | 24.1648 | 39.7132 | 169.4803 | 25.6454 | 22.9105 | 24.3138 | 25.3349 | 98.9903 | 99.6275 | 99.6657 | 121.0703 | 94.0453 | 23.3129 | 22.7415 | 35.6518 | 111.9169 |  |  | 23.2097 | 22.0496 | 23.6268 | 40.4571 | 24.8134 | 21.9077 | 22.2292 | 22.5479 | 24.4541 |  |  |  | 146.9354 | 23.0182 | 25.3201 | 65.7099 | 80.1305 | 70.1855 | 96.7816 | 85.6521 | 23.1787 | 24.5756 | 33.3586 | 98.2252 | 21.4281 | 21.8493 | 22.2624 | 22.4997 | 28.9653 | 23.5626 | 21.3917 | 21.8368 | 22.2466 | 22.6574 | 26.9831 | 63.887 | 24.4341 | 36.1422 | 134.5669 | 23.3246 | 23.6268 | 25.6554 | 38.3985 | 104.6005 | 81.9377 | 89.5255 | 469.2033 | 566.1742 | 474.6373 | 63.0121 | 58.986 | 22.4102 | 23.2576 | 26.4847 | 40.469 | 483.8469 | 742.8553 | 768.8078 | 793.7155 | 422.5344 | 669.3229 | 465.2298 | 731.9761 | 17.4352 | 17.9893 | 16.8542 | 18.1904 | 21.8033 | 24.3288 | 52.3268 | 716.6625 | 642.4691 | 720.8762 | 22.0858 | 23.0913 | 19.8558 | 26.3873 | 26.6885 | 20.4008 | -0.0003 | -0.0065 | 0.0007 | 0.0075 | 0 | 0.0003 | -0.0066 | 0.0135 | -0.0209 | -351.4228 | 17.4931 | -351.4443 | 18.0023 | -351.8167 | 17.9695 | -351.9644 | 17.5999 | -337.1818 | 17.1092 | -337.0556 | 17.4377 | 3665.1373 | 3051.4954 | 716.6215 | 26.5379 | -104.4709
2017-12-19 12:08 | 746.0448 |  |  | -85.5083 | -21.7525 | -23.6321 | -37.7317 | -19.4162 | -39.5452 | -59.4483 | -20.8413 | -1181.5068 | -475.2063 | -20.105 | -26.2015 | -31.0429 | -32.8445 | 0.9912 | -0.9997 | -23.0663 | -41.5696 | 58.9332 | 38.8793 | 42.7229 | 22.2064 | 23.3954 | 32.922 | 91.5475 | 24.4455 | 22.4901 | 47.6662 | 25.5273 | 24.6663 | 29.514 | 24.2945 | 43.0059 | 33.726 | 23.3267 | 22.3269 | 22.4903 | 23.7489 | 33.5282 | 93.5276 | 24.1944 | 22.604 | 24.0595 | 23.771 | 55.2786 | 57.9474 | 68.4309 | 58.2806 | 54.832 | 26.1944 | 22.4832 | 35.4382 | 99.6111 | 83.9853 | 69.9932 | 24.1628 | 22.8104 | 24.3047 | 35.9872 | 23.4432 | 22.0929 | 22.3769 | 22.7275 | 24.1098 | 39.6377 | 61.345 | 76.1093 | 104.5152 | 23.7803 | 24.9948 | 63.1357 | 71.8744 | 79.6788 |  |  | 23.999 | 25.1773 | 32.2677 | 107.9583 | 21.7663 | 22.2105 | 22.5861 | 23.04 | 22.5915 | 22.7507 | 22.5629 | 22.8188 | 23.2377 | 23.5157 | 24.7679 |  | 23.2952 | 33.0086 | 100.7068 | 24.4762 | 24.8162 | 25.6418 | 33.8027 | 112.173 | 56.9607 | 82.0539 | 433.6341 | 521.6008 | 495.407 | 82.0979 | 85.7357 | 22.7719 | 23.2958 | 25.3072 | 36.8903 | 118.1062 | 628.6825 | 722.1145 | 386.8291 | 657.59 | 453.0284 | 686.8335 | 743.681 | 736.014 | 603.7178 | 492.6663 | 695.2004 | 677.5221 | 713.4798 | 717.3297 | 751.0411 | 763.0895 | 590.0336 | 508.193 | 44.7843 | 55.1816 | 22.7701 | 24.1595 | 44.6319 | 164.4847 | 23.2971 | 22.137 | 55.508 | 23.7098 | 24.3875 | 26.506 | 27.1952 | 41.3158 | 32.7065 | 22.3503 | 22.4658 | 22.7571 | 24.1817 | 39.7971 | 169.8756 | 25.8062 | 22.9243 | 24.3322 | 25.3651 | 98.6102 | 99.5748 | 99.2789 | 120.7119 | 95.5332 | 23.3672 | 22.7494 | 35.7017 | 112.2993 |  |  | 23.2067 | 22.0437 | 23.6269 | 40.5467 | 24.8332 | 21.8954 | 22.221 | 22.538 | 24.4456 |  |  |  | 147.2178 | 23.0713 | 25.3671 | 66.5393 | 80.8336 | 70.4045 | 97.9294 | 86.3797 | 23.1879 | 24.5865 | 33.4107 | 98.4197 | 21.4224 | 21.8536 | 22.2363 | 22.5076 | 28.9491 | 23.6381 | 21.3853 | 21.8398 | 22.2679 | 22.6719 | 27.1446 | 66.0085 | 24.4238 | 36.1835 | 134.938 | 23.322 | 23.6249 | 25.679 | 38.5104 | 104.9796 | 84.0097 | 91.6149 | 472.252 | 569.7046 | 477.262 | 62.3473 | 58.0588 | 22.4138 | 23.2474 | 26.5021 | 40.5357 | 486.3145 | 744.5514 | 770.7927 | 795.7023 | 423.3808 | 671.2023 | 465.7473 | 733.5536 | 17.4278 | 17.9889 | 16.8493 | 18.1905 | 21.8022 | 24.2543 | 52.377 | 718.2351 | 644.2192 | 722.5836 | 22.0891 | 23.1092 | 19.8665 | 26.4556 | 26.6468 | 20.4057 | -0.0003 | -0.0073 | 0.0009 | 0.008 | 0.0002 | 0.0007 | -0.012 | 0.0124 | -0.0124 | -351.2782 | 17.4459 | -351.4351 | 18.0619 | -351.8905 | 18.0147 | -351.949 | 17.5424 | -336.9941 | 17.0661 | -336.9879 | 17.5013 | 3673.0482 | 3049.837 | 718.3602 | 26.5512 | -105.0495
2017-12-19 12:08 | 747.0448 |  |  | -85.5417 | -21.9398 | -23.7179 | -37.918 | -19.541 | -39.5861 | -59.6145 | -20.9472 | -1209.4058 | -477.3403 | -20.1701 | -26.3526 | -31.3546 | -32.9619 | 0.8616 | -1.0502 | -23.2265 | -41.7237 | 54.6715 | 38.961 | 42.8112 | 22.206 | 23.3998 | 32.9725 | 91.7452 | 24.4444 | 22.4903 | 47.7826 | 25.5568 | 24.6894 | 29.5755 | 24.3081 | 43.1047 | 33.7747 | 23.3094 | 22.3162 | 22.4809 | 23.7535 | 33.5726 | 93.6896 | 24.2033 | 22.6145 | 24.0114 | 23.7759 | 55.3281 | 58.1968 | 68.4807 | 58.3776 | 54.9223 | 26.1788 | 22.4702 | 35.5049 | 99.5975 | 84.2415 | 70.1079 | 24.1739 | 22.8106 | 24.3117 | 36.0451 | 23.4326 | 21.9969 | 22.3523 | 22.7561 | 24.1258 | 39.6464 | 61.0528 | 75.8964 | 104.7088 | 23.7968 | 25.0145 |  |  | 79.7142 |  |  | 23.9941 | 25.1765 | 32.3165 | 108.2403 | 21.7784 | 22.1902 | 22.6075 | 23.0182 | 22.5785 | 22.7346 | 22.559 | 22.8346 | 23.2394 | 23.5163 | 24.7673 |  | 23.2983 | 33.0449 | 101.0232 | 24.4557 | 24.764 | 25.6157 | 33.8232 | 112.4768 | 57.2222 | 81.8012 | 434.8423 | 522.3165 | 496.099 | 81.9614 | 85.4397 | 22.7874 | 23.3071 | 25.3249 | 36.9549 | 118.5227 | 630.2689 | 723.7017 | 387.8912 | 658.5854 | 452.2517 | 687.9813 | 758.1034 | 738.8442 | 605.6763 | 494.5711 | 689.6876 | 687.3312 | 715.0112 | 715.1925 | 751.198 | 761.8457 | 591.9019 | 509.9594 | 44.8939 | 55.3342 | 22.7729 | 24.1659 | 44.7389 | 165.7111 | 23.2875 | 22.1354 | 55.6275 | 23.747 | 24.4056 | 26.5459 | 27.1723 | 41.4116 | 32.7503 | 22.3634 | 22.479 | 22.7614 | 24.1987 | 39.8836 | 170.2841 | 25.975 | 22.9235 | 24.3358 | 25.385 | 98.2414 | 99.522 | 98.9516 | 120.3831 | 97.1816 | 23.3499 | 22.757 | 35.7576 | 112.6915 |  |  | 23.2116 | 22.0531 | 23.6406 | 40.6447 | 24.8546 | 21.8822 | 22.2291 | 22.5485 | 24.4663 |  |  |  | 147.4809 | 23.0451 | 25.3858 | 67.3777 | 81.6092 | 70.6005 | 99.1297 | 87.1126 | 23.1897 | 24.5875 | 33.4661 | 98.6093 | 21.4037 | 21.8521 | 22.2074 | 22.5095 | 28.988 | 23.6109 | 21.381 | 21.8007 | 22.2963 | 22.6779 | 27.3191 | 66.9998 | 24.4295 | 36.2051 | 135.3596 | 23.3192 | 23.6286 | 25.6938 | 38.5716 | 105.3521 | 85.334 | 92.8893 | 474.7925 | 572.1623 | 479.6681 | 62.5528 | 58.2601 | 22.413 | 23.2506 | 26.5229 | 40.6159 | 488.567 | 746.165 | 772.6485 | 797.7744 | 424.3436 | 673.192 | 466.1884 | 735.1361 | 17.4425 | 18.0057 | 16.857 | 18.1982 | 21.812 | 24.2539 | 52.4523 | 719.7985 | 646.0357 | 724.3318 | 22.0753 | 23.1074 | 19.9957 | 26.4695 | 26.7476 | 20.4075 | 0.0002 | -0.0073 | 0.0009 | 0.0081 | 0.0002 | 0.0008 | -0.0235 | 0.0091 | -0.0005 | -351.3089 | 17.5137 | -351.472 | 18.0352 | -351.8013 | 17.9551 | -351.8413 | 17.5527 | -337.0371 | 17.142 | -336.9694 | 17.4603 | 3681.6985 | 3047.4647 | 720.0906 | 26.6086 | -105.5987
2017-12-19 12:08 | 748.0449 |  |  | -85.4089 | -22.0481 | -23.8838 | -37.8549 | -19.6614 | -39.6817 | -59.8219 | -21.0684 | -1235.0058 | -479.4824 | -20.4308 | -26.3736 | -31.4874 | -33.12 | 0.815 | -1.1697 | -23.4366 | -41.8501 | 56.6323 | 39.0539 | 42.9026 | 22.2034 | 23.4071 | 33.0217 | 91.9364 | 24.4692 | 22.4876 | 47.9058 | 25.5846 | 24.7154 | 29.6376 | 24.3269 | 43.1921 | 33.8297 | 23.2865 | 22.3044 | 22.5129 | 23.7671 | 33.6295 | 93.86 | 24.2384 | 22.6058 | 24.0344 | 23.7948 | 55.3029 | 58.4299 | 68.4794 | 58.4338 | 55.0225 | 26.1822 | 22.4729 | 35.5598 | 99.5905 | 84.4259 | 70.1856 | 24.1991 | 22.8024 | 24.3055 | 36.0912 | 23.4528 | 22.0037 | 22.3865 | 22.737 | 24.1407 | 39.6591 | 60.7042 | 75.5947 | 104.9071 | 23.8189 | 25.0374 |  |  | 79.7392 |  |  | 23.9886 | 25.176 | 32.3569 | 108.5371 | 21.7802 | 22.1726 | 22.6277 | 23.0045 | 22.5837 | 22.739 | 22.5646 | 22.8319 | 23.2355 | 23.5106 | 24.7747 |  | 23.313 | 33.0811 | 101.3364 | 24.4631 | 24.7741 | 25.6228 | 33.8716 | 112.7776 | 57.371 | 81.8021 | 435.9516 | 523.2523 | 497.5144 | 82.1113 | 85.6098 | 22.7974 | 23.3107 | 25.3477 | 37.028 | 118.9316 | 631.8945 | 725.2029 | 388.8214 | 659.5141 | 451.3549 | 688.9407 | 769.8216 | 741.3912 | 607.6226 | 496.4731 | 687.6848 | 692.7575 | 715.6911 | 715.059 | 748.7699 | 756.3739 | 593.7502 | 511.7109 | 44.9945 | 55.4626 | 22.7668 | 24.169 | 44.844 | 166.7931 | 23.2453 | 22.1317 | 55.7307 | 23.77 | 24.4156 | 26.57 | 27.2155 | 41.5021 | 32.7744 | 22.3674 | 22.4864 | 22.7696 | 24.2087 | 39.9755 | 170.6867 | 26.218 | 22.924 | 24.3452 | 25.4017 | 98.0295 | 100.0892 | 99.3935 | 120.303 | 98.7241 | 23.3347 | 22.7546 | 35.8216 | 113.0738 |  |  | 23.2473 | 22.0636 | 23.6539 | 40.7434 | 24.8706 | 21.8869 | 22.2352 | 22.5602 | 24.4851 |  |  |  | 147.7291 | 22.9814 | 25.3866 | 68.2826 | 82.4443 | 70.7614 | 100.3765 | 87.9179 | 23.1866 | 24.5747 | 33.5078 | 98.7969 | 21.3913 | 21.851 | 22.1759 | 22.5232 | 29.0911 | 23.5612 | 21.3881 | 21.8246 | 22.2897 | 22.6555 | 27.4873 | 66.9411 | 24.3847 | 36.1806 | 135.805 | 23.322 | 23.6447 | 25.7092 | 38.6191 | 105.7231 | 85.6903 | 93.2195 | 476.9527 | 573.1824 | 481.7342 | 63.2939 | 59.0584 | 22.3968 | 23.2557 | 26.561 | 40.7087 | 490.7578 | 747.7234 | 774.3118 | 799.8709 | 425.2843 | 675.1049 | 466.5815 | 736.6924 | 17.4488 | 18.0083 | 16.8647 | 18.1981 | 21.8079 | 24.3149 | 52.5336 | 721.723 | 648.3088 | 726.5182 | 22.0782 | 23.1145 | 20.027 | 26.5305 | 26.8434 | 20.5602 | -0.0001 | -0.0075 | 0.0005 | 0.0078 | 0.0004 | 0.0007 | -0.0113 | 0.0119 | -0.013 | -351.3459 | 17.5096 | -351.3643 | 18.0188 | -351.7705 | 17.9633 | -351.8936 | 17.5896 | -337.0033 | 17.1112 | -336.8494 | 17.4397 | 3694.9644 | 3161.3289 | 721.9442 | 26.6869 | -106.0362
2017-12-19 12:08 | 749.0449 |  |  | -85.3938 | -22.2416 | -24.0767 | -38.0903 | -19.811 | -39.6996 | -60.0395 | -21.1517 | -1251.4527 | -481.5157 | -20.5731 | -26.4688 | -31.5975 | -33.3088 | 0.7356 | -1.2022 | -23.5913 | -41.9148 | 60.219 | 39.1554 | 43.0037 | 22.203 | 23.4159 | 33.0752 | 92.1347 | 24.469 | 22.4999 | 48.0229 | 25.6166 | 24.7489 | 29.6831 | 24.3489 | 43.2875 | 33.8907 | 23.2846 | 22.2867 | 22.5555 | 23.7734 | 33.6821 | 94.0312 | 24.2384 | 22.5992 | 24.0394 | 23.7998 | 55.1847 | 58.6605 | 68.435 | 58.4255 | 55.1042 | 26.2026 | 22.4798 | 35.6261 | 99.6 | 84.6591 | 70.2862 | 24.2023 | 22.7946 | 24.3088 | 36.1397 | 23.4679 | 22.0254 | 22.3652 | 22.7282 | 24.1329 | 39.7031 | 60.4046 | 75.2829 | 105.1028 | 23.8376 | 25.035 |  |  | 79.7686 |  |  | 23.956 | 25.1741 | 32.4025 | 108.8777 | 21.8114 | 22.165 | 22.6161 | 23.0331 | 22.5909 | 22.7646 | 22.5806 | 22.8339 | 23.236 | 23.5133 | 24.798 |  | 23.3192 | 33.1357 | 101.6703 | 24.5164 | 24.8237 | 25.6544 | 33.9668 | 113.1031 | 57.3842 | 82.4301 | 437.0552 | 524.6577 | 499.6933 | 82.6717 | 86.2978 | 22.7912 | 23.3139 | 25.3579 | 37.0881 | 119.3303 | 633.5554 | 726.6865 | 389.7903 | 660.36 | 450.4345 | 689.6436 | 778.3873 | 743.851 | 609.5394 | 498.3624 | 690.7298 | 695.9365 | 715.8977 | 713.5709 | 744.3204 | 758.1684 | 595.5628 | 513.419 | 45.0892 | 55.5936 | 22.7716 | 24.1784 | 44.9692 | 167.7816 | 23.2876 | 22.1443 | 55.8523 | 23.7896 | 24.4275 | 26.6001 | 27.2959 | 41.5877 | 32.8119 | 22.3674 | 22.4802 | 22.7637 | 24.2138 | 40.0519 | 171.0865 | 26.5021 | 22.9228 | 24.3534 | 25.4181 | 99.0317 | 101.4922 | 100.5807 | 121.1903 | 100.2194 | 23.3038 | 22.7429 | 35.8808 | 113.4556 |  |  | 23.2299 | 22.0535 | 23.6637 | 40.8343 | 24.8796 | 21.8985 | 22.2289 | 22.5573 | 24.4932 |  |  |  | 147.9879 | 23.008 | 25.4458 | 69.2414 | 83.1956 | 70.9235 | 101.5892 | 88.7769 | 23.186 | 24.5827 | 33.5751 | 98.9932 | 21.4358 | 21.8654 | 22.1746 | 22.5204 | 29.1461 | 23.6109 | 21.3873 | 21.8544 | 22.2624 | 22.6555 | 27.5968 | 66.5056 | 24.3298 | 36.1742 | 136.2093 | 23.3151 | 23.6339 | 25.72 | 38.7043 | 106.1017 | 85.5829 | 92.9671 | 479.1481 | 573.3217 | 483.6379 | 64.0494 | 59.9574 | 22.402 | 23.2564 | 26.5738 | 40.7726 | 492.9497 | 749.2695 | 775.9762 | 801.9636 | 426.1397 | 676.8497 | 466.9524 | 738.196 | 17.4457 | 18.001 | 16.8633 | 18.1922 | 21.8065 | 24.3537 | 52.6164 | 723.3314 | 650.2311 | 728.3763 | 22.0702 | 23.1041 | 20.027 | 26.6347 | 26.8492 | 20.5602 | -0.0004 | -0.0068 | 0.0008 | 0.0076 | 0.0003 | 0.0004 | 0 | 0.0138 | -0.0141 | -351.2474 | 17.4541 | -351.3212 | 18.0188 | -351.7859 | 17.9982 | -351.8628 | 17.5773 | -336.8494 | 17.0517 | -336.7602 | 17.4603 | 3708.835 | 3152.5782 | 723.6737 | 26.7419 | -106.5419
2017-12-19 12:08 | 750.045 |  |  | -85.5023 | -22.3092 | -24.2044 | -38.1588 | -19.7974 | -39.8056 | -60.1423 | -21.282 | -1271.3358 | -483.6564 | -20.6981 | -26.6106 | -31.7805 | -33.3691 | 0.6308 | -1.1983 | -23.8335 | -42.0548 | 58.5538 | 39.2393 | 43.112 | 22.2064 | 23.4257 | 33.1236 | 92.3318 | 24.4757 | 22.501 | 48.1305 | 25.631 | 24.7848 | 29.726 | 24.344 | 43.3909 | 33.9449 | 23.2849 | 22.2725 | 22.547 | 23.7704 | 33.7291 | 94.2067 | 24.249 | 22.6056 | 24.0297 | 23.8048 | 54.9533 | 58.8341 | 68.3253 | 58.369 | 55.1665 | 26.2097 | 22.4743 | 35.695 | 99.6162 | 84.9583 | 70.3948 | 24.2075 | 22.7949 | 24.32 | 36.1975 | 23.459 | 22.0361 | 22.3374 | 22.7283 | 24.1396 | 39.7466 | 60.1103 | 74.9192 | 105.3044 | 23.8656 | 25.0297 |  |  | 79.7622 |  |  | 23.9048 | 25.1725 | 32.453 | 109.218 | 21.9375 | 22.143 | 22.577 | 23.0415 | 22.5673 | 22.7416 | 22.5647 | 22.839 | 23.2423 | 23.5145 | 24.8042 |  | 23.3211 | 33.188 | 101.9909 | 24.4847 | 24.803 | 25.6525 | 34.011 | 113.414 | 57.4975 | 82.9297 | 438.2153 | 526.2238 | 501.6223 | 83.1672 | 86.9045 | 22.7482 | 23.3189 | 25.3612 | 37.147 | 119.7429 | 635.2431 | 728.2022 | 390.7583 | 661.2003 | 449.7086 | 690.1765 | 778.9691 | 744.5222 | 611.4124 | 500.2441 | 696.893 | 698.8987 | 716.7812 | 713.1092 | 744.303 | 758.5824 | 597.3614 | 515.1392 | 45.1809 | 55.7338 | 22.7822 | 24.1886 | 45.1009 | 168.983 | 23.3304 | 22.1452 | 55.9823 | 23.8127 | 24.4453 | 26.6356 | 27.3735 | 41.6635 | 32.8652 | 22.3909 | 22.4692 | 22.7462 | 24.2251 | 40.1359 | 171.4903 | 26.8646 | 22.9295 | 24.3621 | 25.4422 | 100.0772 | 102.5902 | 101.3904 | 122.1013 | 101.554 | 23.336 | 22.7486 | 35.9314 | 113.8172 |  |  | 23.2281 | 22.0539 | 23.6747 | 40.9322 | 24.8859 | 21.8955 | 22.237 | 22.5707 | 24.5062 |  |  |  | 148.2571 | 23.0433 | 25.4853 | 70.1399 | 83.8508 | 71.1631 | 102.7433 | 89.5874 | 23.1869 | 24.6019 | 33.6362 | 99.1747 | 21.4744 | 21.877 | 22.2046 | 22.5155 | 29.202 | 23.6467 | 21.3831 | 21.8228 | 22.2908 | 22.665 | 27.767 | 66.2667 | 24.3902 | 36.3047 | 136.5355 | 23.3054 | 23.6321 | 25.711 | 38.7537 | 106.4823 | 85.3201 | 92.5043 | 481.3856 | 573.5585 | 485.5075 | 64.6064 | 60.5433 | 22.4092 | 23.2561 | 26.5668 | 40.8262 | 495.2521 | 750.8382 | 777.6522 | 804.0282 | 426.9596 | 678.5136 | 467.3255 | 739.6283 | 17.4441 | 18.004 | 16.862 | 18.1873 | 21.8093 | 24.4555 | 52.7154 | 724.9454 | 652.1444 | 730.3346 | 22.0807 | 23.1074 | 20.1103 | 26.6994 | 26.9256 | 20.6028 | -0.0003 | -0.0069 | 0.0007 | 0.0073 | -0.0003 | 0.0008 | 0.0074 | 0.0153 | -0.0366 | -351.2351 | 17.4849 | -351.3243 | 18.0352 | -351.7397 | 17.9798 | -351.829 | 17.565 | -336.831 | 17.1051 | -336.7694 | 17.4747 | 3729.411 | 3130.3551 | 725.4235 | 26.8125 | -106.9479
2017-12-19 12:08 | 751.0451 |  |  | -85.4967 | -22.449 | -24.3942 | -38.3224 | -19.8823 | -39.8937 | -60.2924 | -21.5074 | -1287.5842 | -485.7292 | -20.9342 | -26.6872 | -31.9276 | -33.6736 | 0.5882 | -1.3169 | -24.0139 | -42.2381 | 61.1159 | 39.3014 | 43.2126 | 22.2077 | 23.4365 | 33.1714 | 92.5266 | 24.5126 | 22.483 | 48.2398 | 25.6438 | 24.7981 | 29.7688 | 24.3418 | 43.4823 | 33.9905 | 23.354 | 22.2999 | 22.5119 | 23.7693 | 33.7807 | 94.4016 | 24.2681 | 22.6091 | 24.044 | 23.8204 | 54.7516 | 59.0331 | 68.2248 | 58.3399 | 55.2466 | 26.2576 | 22.4742 | 35.7628 | 99.6335 | 85.2284 | 70.4704 | 24.2206 | 22.7959 | 24.3255 | 36.2468 | 23.4426 | 22.0132 | 22.3716 | 22.7453 | 24.1769 | 39.7267 | 59.7395 | 74.3686 | 105.5149 | 23.878 | 25.0691 |  |  | 79.9253 |  |  | 23.9057 | 25.19 | 32.4858 | 109.493 | 21.9193 | 22.1457 | 22.6053 | 23.0517 | 22.5498 | 22.7265 | 22.547 | 22.8325 | 23.2378 | 23.5102 | 24.7997 |  | 23.3277 | 33.2232 | 102.2885 | 24.4674 | 24.7918 | 25.6414 | 34.0279 | 113.6958 | 57.3777 | 84.0731 | 439.5017 | 527.993 | 503.7554 | 84.2275 | 88.3025 | 22.7286 | 23.3193 | 25.3823 | 37.2159 | 120.1483 | 636.9487 | 729.7882 | 391.6786 | 662.2232 | 449.3115 | 690.803 | 778.0732 | 745.7247 | 613.2499 | 502.1179 | 701.9381 | 700.1482 | 717.127 | 714.9784 | 746.1307 | 741.4218 | 599.1391 | 516.9386 | 45.2752 | 55.8866 | 22.7884 | 24.2008 | 45.2134 | 170.1275 | 23.3216 | 22.1495 | 56.1157 | 23.8295 | 24.4606 | 26.661 | 27.4438 | 41.7433 | 32.9346 | 22.4182 | 22.494 | 22.7675 | 24.2382 | 40.2348 | 171.8777 | 27.3338 | 22.9286 | 24.3707 | 25.4676 | 98.7039 | 101.9587 | 100.5943 | 120.9358 | 103.2142 | 23.3694 | 22.7534 | 35.9859 | 114.1632 |  |  | 23.2645 | 22.0547 | 23.6806 | 41.0199 | 24.8933 | 21.8886 | 22.2366 | 22.5776 | 24.5255 |  |  |  | 148.5126 | 23.0196 | 25.4418 | 71.0485 | 84.5757 | 71.386 | 104.0497 | 90.3881 | 23.1816 | 24.6008 | 33.6858 | 99.3358 | 21.4315 | 21.8734 | 22.1989 | 22.5171 | 29.2506 | 23.6178 | 21.3946 | 21.8281 | 22.2697 | 22.6929 | 27.9626 | 67.2651 | 24.4187 | 36.3879 | 136.9295 | 23.3009 | 23.6222 | 25.7304 | 38.842 | 106.8656 | 85.6167 | 92.8482 | 483.5517 | 575.1939 | 487.6123 | 64.6602 | 60.5212 | 22.4114 | 23.2593 | 26.5835 | 40.8971 | 497.7246 | 752.4307 | 779.1717 | 806.0983 | 427.7562 | 680.1744 | 467.6878 | 741.0979 | 17.4411 | 18.0046 | 16.8606 | 18.1908 | 21.8091 | 24.5764 | 52.7854 | 726.8975 | 654.3839 | 732.8153 | 22.0837 | 23.1153 | 20.1097 | 26.6928 | 27.0233 | 20.7005 | 0.0002 | -0.0075 | 0.0007 | 0.0075 | 0.0005 | 0.0006 | -0.0201 | 0.0141 | -0.0243 | -351.1735 | 17.4808 | -351.2659 | 18.0331 | -351.7305 | 17.9777 | -351.8105 | 17.5609 | -336.6863 | 17.0866 | -336.6894 | 17.4685 | 3750.7972 | 3139.2121 | 727.3168 | 26.858 | -107.5315
2017-12-19 12:08 | 752.0451 |  |  | -85.531 | -22.66 | -24.5139 | -38.5055 | -19.9988 | -40.005 | -60.5005 | -21.6368 | -1298.5257 | -487.8178 | -20.9913 | -26.7763 | -32.0414 | -33.7869 | 0.4766 | -1.4371 | -24.2657 | -42.4182 | 59.0884 | 39.3721 | 43.3087 | 22.2138 | 23.4431 | 33.2302 | 92.729 | 24.5167 | 22.4801 | 48.3522 | 25.6724 | 24.812 | 29.8205 | 24.3606 | 43.5756 | 34.0382 | 23.379 | 22.3299 | 22.4993 | 23.7712 | 33.8245 | 94.5976 | 24.2626 | 22.6104 | 24.0504 | 23.8196 | 54.6065 | 59.2814 | 68.1521 | 58.3071 | 55.3251 | 26.2719 | 22.4782 | 35.8347 | 99.6441 | 85.378 | 70.4946 | 24.2262 | 22.7941 | 24.3371 | 36.296 | 23.4334 | 22.0358 | 22.4176 | 22.7628 | 24.1838 | 39.7373 | 59.3857 | 73.7249 | 105.7302 | 23.8718 | 25.1088 |  |  | 80.061 |  |  | 23.931 | 25.198 | 32.5254 | 109.7815 | 21.7694 | 22.1846 | 22.6253 | 23.0609 | 22.5735 | 22.7527 | 22.5534 | 22.8274 | 23.2315 | 23.5132 | 24.8048 |  | 23.342 | 33.2586 | 102.5944 | 24.5024 | 24.8142 | 25.65 | 34.0692 | 114.0026 |  | 86.0155 | 440.8974 | 530.0257 | 506.5247 | 85.7638 | 90.23 | 22.7433 | 23.3244 | 25.4091 | 37.2764 | 120.5429 | 638.6679 | 731.4891 | 392.5929 | 663.4938 | 449.1511 | 691.621 | 776.8565 | 747.3784 | 615.0436 | 503.979 | 707.3491 | 695.4588 | 718.0253 | 718.6045 | 747.6724 | 728.7625 | 600.9218 | 518.8052 | 45.3771 | 56.043 | 22.7856 | 24.2171 | 45.3465 | 170.9518 | 23.2794 | 22.1575 | 56.2687 | 23.8451 | 24.4803 | 26.6968 | 27.5327 | 41.8242 | 33.0164 | 22.3763 | 22.5222 | 22.7884 | 24.2467 | 40.3195 | 172.2541 | 27.8178 | 22.9139 | 24.369 | 25.4735 | 99.7483 | 103.6048 | 102.1629 | 122.1238 | 104.9328 | 23.3174 | 22.7389 | 36.0494 | 114.5116 |  |  | 23.2702 | 22.0507 | 23.6952 | 41.1127 | 24.9284 | 21.9 | 22.2328 | 22.5765 | 24.533 |  |  |  | 148.7461 | 22.9658 | 25.4083 | 71.9869 | 85.3566 | 71.6477 | 105.4133 | 91.2458 | 23.1775 | 24.6034 | 33.7248 | 99.5068 | 21.381 | 21.865 | 22.2304 | 22.5003 | 29.2561 | 23.5984 | 21.389 | 21.7983 | 22.2617 | 22.7326 | 28.117 | 69.6318 | 24.4414 | 36.4542 | 137.3469 | 23.3066 | 23.6098 | 25.7667 | 38.9398 | 107.2653 |  |  | 485.7485 | 578.2603 | 490.0348 |  |  | 22.4167 | 23.261 | 26.612 | 40.9803 | 500.37 | 754.0451 | 780.6809 | 808.2099 | 428.5456 | 681.8263 | 468.073 | 742.7073 | 17.4393 | 18.0093 | 16.8652 | 18.2177 | 21.8102 | 24.5572 | 52.8505 | 728.5637 | 656.1826 | 734.9516 | 22.0913 | 23.1182 | 20.1443 | 26.7987 | 27.0772 | 20.7872 | 0 | -0.007 | 0.0007 | 0.0083 | 0.0001 | 0.0005 | -0.0026 | 0.0126 | -0.0199 | -351.1951 | 17.4952 | -351.2597 | 18.0023 | -351.6628 | 17.9756 | -351.7797 | 17.5773 | -336.714 | 17.0948 | -336.634 | 17.45 | 3760.665 | 3111.6745 | 729.0989 | 26.938 | -108.1051
2017-12-19 12:08 | 753.0452 |  |  | -85.712 | -22.7974 | -24.692 | -38.6439 | -20.146 | -40.0856 | -60.5722 | -21.7402 | -1308.2393 | -489.9096 | -21.0979 | -26.792 | -32.2528 | -33.9198 | 0.3799 | -1.4166 | -24.3093 | -42.4686 | 59.0653 | 39.4587 | 43.4042 | 22.2172 | 23.4492 | 33.2817 | 92.9237 | 24.5283 | 22.4868 | 48.4632 | 25.697 | 24.8356 | 29.8801 | 24.3917 | 43.6642 | 34.091 | 23.374 | 22.3367 | 22.479 | 23.782 | 33.8776 | 94.7969 | 24.2662 | 22.6229 | 24.0501 | 23.825 | 54.3477 | 59.5164 | 68.0277 | 58.2116 | 55.3935 | 26.2774 | 22.4811 | 35.8945 | 99.6587 | 85.5222 | 70.5117 | 24.2157 | 22.7933 | 24.3502 | 36.3478 | 23.4323 | 22.0692 | 22.4084 | 22.7606 | 24.1754 | 39.7331 | 59.0924 | 72.999 | 105.9498 | 23.863 | 25.1132 |  |  | 80.1896 |  |  | 23.9757 | 25.2012 | 32.573 | 110.0787 | 21.7578 | 22.2109 | 22.6197 | 23.0613 | 22.5886 | 22.7753 | 22.5678 | 22.8194 | 23.2235 | 23.5132 | 24.8108 |  | 23.3446 | 33.295 | 102.8922 | 24.4845 | 24.7921 | 25.6502 | 34.12 | 114.3286 |  | 87.6297 | 442.3232 | 532.0048 | 509.4305 | 87.1719 | 92.0274 | 22.7377 | 23.3207 | 25.4185 | 37.3297 | 120.965 | 640.3832 | 733.2915 | 393.4689 | 664.8947 | 449.0696 | 692.5011 | 767.9292 | 747.9278 | 616.8317 | 505.8385 | 709.5971 | 692.6089 | 721.229 | 722.3039 | 749.3373 | 732.5921 | 602.7253 | 520.6858 | 45.4874 | 56.1945 | 22.7769 | 24.2125 | 45.4815 | 171.7987 | 23.2686 | 22.1496 | 56.4178 | 23.8641 | 24.5047 | 26.7381 | 27.6467 | 41.9005 | 33.0713 | 22.3614 | 22.5058 | 22.7723 | 24.2547 | 40.4046 | 172.661 | 28.3996 | 22.9325 | 24.3841 | 25.4995 | 104.4018 | 108.7379 | 107.4524 | 127.0015 | 105.5392 | 23.3295 | 22.7484 | 36.1078 | 114.8607 |  |  | 23.2856 | 22.0538 | 23.7017 | 41.2148 | 24.9529 | 21.8969 | 22.237 | 22.5806 | 24.5458 |  |  |  | 148.999 | 22.9657 | 25.4658 | 72.8997 | 86.1305 | 72.0037 | 106.6759 | 92.15 | 23.1837 | 24.6225 | 33.7546 | 99.6859 | 21.3956 | 21.8656 | 22.2453 | 22.5058 | 29.3389 | 23.5882 | 21.3813 | 21.7621 | 22.3174 | 22.7226 | 28.3064 | 72.4224 | 24.4843 | 36.5339 | 137.7445 | 23.3118 | 23.602 | 25.7771 | 39.0102 | 107.6617 |  |  | 487.8049 | 581.8738 | 492.9598 |  |  | 22.4108 | 23.2624 | 26.6444 | 41.0688 | 502.9213 | 755.652 | 782.2668 | 810.3282 | 429.3393 | 683.4557 | 468.4784 | 744.4114 | 17.4476 | 18.0081 | 16.8677 | 18.2322 | 21.8084 | 24.4751 | 52.9403 | 730.2267 | 657.8966 | 737.069 | 22.0855 | 23.1134 | 20.1933 | 26.9141 | 27.0478 | 20.7781 | -0.0002 | -0.0067 | 0.0004 | 0.0077 | -0.0002 | 0.0003 | -0.013 | 0.0124 | -0.0031 | -351.0474 | 17.4377 | -351.1982 | 18.0516 | -351.7244 | 18.0126 | -351.7674 | 17.5445 | -336.5694 | 17.0435 | -336.5479 | 17.4931 | 3767.8419 | 3137.0763 | 730.8893 | 26.9809 | -108.4915
2017-12-19 12:08 | 754.0452 |  |  | -85.6694 | -22.9768 | -24.8344 | -38.7723 | -20.3003 | -40.2793 | -60.7226 | -21.95 | -1315.207 | -492.0444 | -21.2439 | -26.8362 | -32.4403 | -34.1516 | 0.3314 | -1.3648 | -24.4226 | -42.6697 | 59.4718 | 39.5552 | 43.4981 | 22.2141 | 23.4543 | 33.3244 | 93.1205 | 24.57 | 22.4911 | 48.5727 | 25.7267 | 24.8627 | 29.9326 | 24.4276 | 43.7422 | 34.1395 | 23.3746 | 22.3307 | 22.4881 | 23.7975 | 33.938 | 94.9932 | 24.2653 | 22.6376 | 24.0496 | 23.8508 | 53.832 | 59.6932 | 67.7906 | 57.9914 | 55.4636 | 26.3186 | 22.4795 | 35.961 | 99.6849 | 85.6436 | 70.5388 | 24.2151 | 22.7979 | 24.3623 | 36.396 | 23.4234 | 22.0817 | 22.3473 | 22.7488 | 24.1707 | 39.7048 | 58.8589 | 72.2547 | 106.1707 | 23.8603 | 25.1157 |  |  | 80.3815 |  |  | 24.0172 | 25.2115 | 32.619 | 110.3652 | 21.7915 | 22.2118 | 22.6483 | 23.0696 | 22.5755 | 22.7821 | 22.5727 | 22.8178 | 23.2185 | 23.5138 | 24.8196 |  | 23.3419 | 33.3406 | 103.2067 | 24.4731 | 24.7881 | 25.6612 | 34.1523 | 114.6293 |  | 89.2612 | 443.6815 | 533.769 | 512.2598 | 88.3729 | 93.5757 | 22.7551 | 23.3159 | 25.4177 | 37.3923 | 121.3928 | 642.1156 | 735.1648 | 394.2928 | 666.3428 | 448.9374 | 693.4912 | 761.075 | 750.0193 | 618.6173 | 507.681 | 704.9079 | 697.2979 | 725.1517 | 725.3514 | 749.2135 | 727.7351 | 604.5218 | 522.517 | 45.5994 | 56.3529 | 22.771 | 24.2022 | 45.6056 | 172.844 | 23.2841 | 22.1426 | 56.5512 | 23.8982 | 24.5196 | 26.7786 | 27.7159 | 41.9846 | 33.1022 | 22.3778 | 22.4908 | 22.7652 | 24.2661 | 40.4928 | 173.0987 | 29.055 | 22.9345 | 24.3908 | 25.5209 | 107.2875 | 111.9615 | 110.7164 | 129.9001 | 105.852 | 23.3565 | 22.7593 | 36.1626 | 115.2051 |  |  | 23.2893 | 22.0498 | 23.7103 | 41.3101 | 24.9582 | 21.8769 | 22.2328 | 22.5881 | 24.5638 |  |  |  | 149.2589 | 23.0331 | 25.4845 | 73.8186 | 86.9524 | 72.3461 | 108.0096 | 93.0305 | 23.1804 | 24.6339 | 33.7883 | 99.8539 | 21.4416 | 21.8564 | 22.2364 | 22.5165 | 29.4229 | 23.5987 | 21.4059 | 21.8216 | 22.2325 | 22.7127 | 28.4581 | 75.7327 | 24.4752 | 36.5781 | 138.1354 | 23.3147 | 23.6265 | 25.7628 | 39.0272 | 108.0398 |  |  | 489.7967 | 585.8972 | 496.4273 |  |  | 22.4061 | 23.2676 | 26.6779 | 41.1523 | 505.0842 | 757.2572 | 783.9921 | 812.4074 | 430.043 | 685.0332 | 468.8621 | 746.0775 | 17.4545 | 18.0047 | 16.8677 | 18.2408 | 21.8118 | 24.3961 | 53.0267 | 732.2248 | 659.812 | 739.6074 | 22.0836 | 23.1396 | 20.2488 | 26.9109 | 27.2126 | 20.8565 | -0.0002 | -0.0073 | 0.0001 | 0.0076 | 0.0001 | 0.0011 | -0.0245 | 0.0095 | -0.0088 | -351.1982 | 17.5629 | -351.2997 | 18.0167 | -351.5766 | 17.8915 | -351.6228 | 17.5609 | -336.6186 | 17.1646 | -336.6186 | 17.4747 | 3774.4171 | 3217.0815 | 732.8227 | 27.0617 | -109.0299
2017-12-19 12:08 | 755.0453 |  |  | -85.814 | -23.0594 | -24.9557 | -38.9261 | -20.3681 | -40.4333 | -60.9596 | -22.1354 | -1313.4386 | -494.2883 | -21.3414 | -26.8784 | -32.5739 | -34.3939 | 0.2931 | -1.4927 | -24.662 | -42.8551 | 58.5047 | 39.6497 | 43.5901 | 22.2174 | 23.4609 | 33.3726 | 93.3167 | 24.6036 | 22.4938 | 48.6881 | 25.7569 | 24.8941 | 29.9838 | 24.4586 | 43.8227 | 34.1932 | 23.376 | 22.3133 | 22.5021 | 23.8102 | 33.9903 | 95.1878 | 24.2701 | 22.6327 | 24.0636 | 23.875 | 53.2139 | 59.832 | 67.5224 | 57.7521 | 55.5313 | 26.3539 | 22.4853 | 36.0164 | 99.6922 | 85.6611 | 70.5293 | 24.2088 | 22.7943 | 24.3649 | 36.4451 | 23.4322 | 22.0628 | 22.3511 | 22.7427 | 24.1874 | 39.6789 | 58.6705 | 71.4455 | 106.3875 | 23.7993 | 25.1215 |  |  | 80.4931 |  |  | 23.9665 | 25.1998 | 32.6584 | 110.6545 | 21.8084 | 22.1885 | 22.6591 | 23.0586 | 22.5808 | 22.7741 | 22.5599 | 22.8234 | 23.2304 | 23.5166 | 24.8278 |  | 23.3499 | 33.3814 | 103.5414 | 24.5078 | 24.8021 | 25.6724 | 34.1902 | 114.9373 |  | 90.5714 | 444.7578 | 535.3068 | 514.2969 | 89.4441 | 94.7965 | 22.7737 | 23.3301 | 25.4403 | 37.4537 | 121.7947 | 643.864 | 737.0704 | 395.0665 | 667.7759 | 448.886 | 694.6405 | 760.4145 | 750.9389 | 620.3789 | 509.5075 | 707.524 | 700.5012 | 725.9276 | 728.0285 | 749.7602 | 728.9206 | 606.2688 | 524.2646 | 45.7036 | 56.5063 | 22.7739 | 24.1997 | 45.7355 | 173.9124 | 23.3048 | 22.1363 | 56.6823 | 23.9321 | 24.5333 | 26.8282 | 27.7759 | 42.0706 | 33.1287 | 22.3894 | 22.4872 | 22.7738 | 24.2825 | 40.5769 | 173.5526 | 29.7454 | 22.9274 | 24.3919 | 25.5271 | 107.6355 | 112.4189 | 111.0896 | 130.0974 | 106.752 | 23.3553 | 22.7572 | 36.2189 | 115.5304 |  |  | 23.2761 | 22.0505 | 23.7185 | 41.4049 | 24.9769 | 21.883 | 22.2262 | 22.5834 | 24.5864 |  |  |  | 149.531 | 23.0573 | 25.4816 | 74.8713 | 87.7281 | 72.6815 | 109.4105 | 93.9481 | 23.1739 | 24.6371 | 33.8351 | 100.0155 | 21.4483 | 21.8528 | 22.2251 | 22.5114 | 29.4726 | 23.6258 | 21.4205 | 21.8866 | 22.1282 | 22.7196 | 28.6073 | 82.1407 | 24.4827 | 36.6531 | 138.5444 | 23.318 | 23.6685 | 25.7789 | 39.0671 | 108.4327 |  |  | 492.3191 | 593.2438 | 500.7 |  |  | 22.4162 | 23.2705 | 26.6924 | 41.2318 | 507.0997 | 758.8852 | 785.7442 | 814.4039 | 430.7104 | 686.6119 | 469.2291 | 747.5634 | 17.4451 | 18.0013 | 16.8649 | 18.2792 | 21.8116 | 24.3638 | 53.098 | 733.8769 | 661.3243 | 741.7205 | 22.084 | 23.1488 | 20.2727 | 26.9949 | 27.2272 | 20.8922 | 0.0003 | -0.0071 | 0.0003 | 0.0079 | 0.0001 | 0.0001 | -0.0117 | 0.01 | 0.0049 | -351.1089 | 17.3946 | -351.0166 | 17.9592 | -351.549 | 18.068 | -351.8659 | 17.6184 | -336.5263 | 17.0086 | -336.2832 | 17.4069 | 3783.368 | 3151.217 | 734.6112 | 27.111 | -109.5901
2017-12-19 12:08 | 756.0454 |  |  | -85.8318 | -23.2613 | -25.1156 | -38.9918 | -20.4704 | -40.6172 | -61.1689 | -22.2641 | -1297.8346 | -496.407 | -21.4057 | -27.0555 | -32.7225 | -34.5104 | 0.1596 | -1.5667 | -24.8057 | -43.0752 | 59.645 | 39.7431 | 43.6973 | 22.2165 | 23.4692 | 33.4251 | 93.5201 | 24.592 | 22.5031 | 48.8173 | 25.7901 | 24.9342 | 30.04 | 24.5022 | 43.9162 | 34.2692 | 23.3986 | 22.3086 | 22.5086 | 23.8172 | 34.0442 | 95.3941 | 24.2759 | 22.6237 | 24.0774 | 23.9024 | 52.6281 | 59.9932 | 67.2997 | 57.536 | 55.6044 | 26.3745 | 22.4944 | 36.0707 | 99.7069 | 85.7138 | 70.5427 | 24.2113 | 22.7974 | 24.3769 | 36.5037 | 23.4376 | 22.0533 | 22.3941 | 22.7471 | 24.2221 | 39.6621 | 58.5453 | 70.6071 | 106.6099 | 23.771 | 25.1315 | [5 empty] | 23.956 | 25.1994 | 32.6952 | 110.9294 | 21.8024 | 22.1936 | 22.6325 | 23.0616 | 22.5687 | 22.7686 | 22.5614 | 22.8258 | 23.2441 | 23.5194 | 24.8408 |  | 23.3591 | 33.4215 | 103.8852 | 24.5032 | 24.8357 | 25.692 | 34.2393 | 115.277 |  | 91.2619 | 445.5376 | 536.7715 | 515.458 | 90.3215 | 95.6454 | 22.7382 | 23.3333 | 25.4455 | 37.5093 | 122.1971 | 645.5859 | 739.0067 | 395.8185 | 669.1249 | 449.1895 | 695.7747 | 765.4529 | 749.8924 | 622.1393 | 511.3101 | 710.9711 | 699.3286 | 725.9348 | 729.267 | 753.8095 | 739.4267 | 607.9584 | 525.9859 | 45.8021 | 56.6484 | 22.782 | 24.2154 | 45.8736 | 174.9698 | 23.3199 | 22.1337 | 56.8194 | 23.9546 | 24.5543 | 26.868 | 27.8591 | 42.1525 | 33.1858 | 22.4085 | 22.4943 | 22.7857 | 24.2995 | 40.6715 | 173.9831 | 30.4877 | 22.9352 | 24.3995 | 25.5626 | 106.8069 | 112.0934 | 110.8466 | 129.3836 | 107.9514 | 23.3621 | 22.7582 | 36.2786 | 115.8487 |  |  | 23.2838 | 22.0531 | 23.7182 | 41.501 | 25.0073 | 21.8879 | 22.2243 | 22.5838 | 24.6009 |  |  |  | 149.8188 | 23.0154 | 25.5162 | 75.9888 | 88.4479 | 73.063 | 110.9013 | 94.8808 | 23.1815 | 24.6433 | 33.8936 | 100.1819 | 21.4574 | 21.8627 | 22.2396 | 22.5097 | 29.5225 | 23.6325 | 21.4156 | 21.8888 | 22.1793 | 22.7309 | 28.8258 | 89.7951 | 24.4996 | 36.7111 | 138.9763 | 23.3217 | 23.6563 | 25.8107 | 39.1823 | 108.8433 |  |  | 495.3046 | 603.0456 | 505.4553 |  |  | 22.4166 | 23.278 | 26.7054 | 41.3084 | 509.2383 | 760.5202 | 787.4959 | 816.3182 | 431.4894 | 688.336 | 469.6795 | 748.8592 | 17.4418 | 18.0008 | 16.8669 | 18.3012 | 21.8117 | 24.4677 | 53.1796 | 735.5139 | 662.7895 | 743.9341 | 22.0928 | 23.1465 | 20.4148 | 27.0781 | 27.322 | 20.9183 | -0.0002 | -0.0073 | 0.0003 | 0.0071 | 0 | 0.0007 | -0.0036 | 0.0102 | -0.0069 | -350.9643 | 17.528 | -351.3305 | 18.1317 | -351.749 | 17.9387 | -351.4843 | 17.4377 | -336.3417 | 17.1174 | -336.5602 | 17.5732 | 3793.2749 | 3160.0133 | 736.3955 | 27.2 | -110.1654
2017-12-19 12:08 | 757.0454 |  |  | -85.9952 | -23.4575 | -25.2421 | -39.2738 | -20.6671 | -40.6676 | -61.4029 | -22.4917 | -1293.3589 | -498.5964 | -21.4242 | -27.1591 | -32.7754 | -34.7196 | 0.1174 | -1.6307 | -24.9705 | -43.1958 | 57.9962 | 39.8408 | 43.8012 | 22.2129 | 23.4761 | 33.4801 | 93.7313 | 24.5952 | 22.49 | 48.9414 | 25.8255 | 24.9656 | 30.093 | 24.5359 | 44.0134 | 34.3426 | 23.4163 | 22.3037 | 22.5537 | 23.8224 | 34.094 | 95.5979 | 24.2964 | 22.6252 | 24.0759 | 23.9001 | 52.0801 | 60.179 | 67.0868 | 57.316 | 55.6945 | 26.3891 | 22.4922 | 36.1436 | 99.7357 | 85.8153 | 70.5833 | 24.2321 | 22.8011 | 24.3864 | 36.5552 | 23.4492 | 22.0747 | 22.4023 | 22.7534 | 24.241 | 39.6353 | 58.4334 | 69.7561 | 106.8478 | 23.7614 | 25.1401 | [5 empty] | 23.9954 | 25.2171 | 32.7407 | 111.2009 | 21.8117 | 22.2118 | 22.6303 | 23.0734 | 22.5387 | 22.7659 | 22.5625 | 22.8203 | 23.2374 | 23.5249 | 24.8575 |  | 23.364 | 33.4613 | 104.214 | 24.4974 | 24.8031 | 25.6835 | 34.2627 | 115.624 |  | 91.708 | 446.2325 | 538.0117 | 516.9026 | 90.6667 | 95.7483 | 22.7484 | 23.3403 | 25.465 | 37.5815 | 122.6009 | 647.2774 | 740.9627 | 396.5292 | 670.3655 | 449.5819 | 696.7809 | 774.1557 | 751.9585 | 623.8871 | 513.0742 | 710.0904 | 698.3119 | 726.6531 | 731.2713 | 752.5362 | 747.2567 | 609.6239 | 527.7177 | 45.8956 | 56.7902 | 22.7892 | 24.2363 | 46.0335 | 176.1915 | 23.3348 | 22.1392 | 56.9706 | 23.9687 | 24.5812 | 26.8942 | 27.9343 | 42.2309 | 33.2595 | 22.3964 | 22.5011 | 22.7827 | 24.3018 | 40.7617 | 174.3889 | 31.2333 | 22.9367 | 24.4135 | 25.5912 | 104.9644 | 110.5786 | 109.1297 | 127.0312 | 109.7011 | 23.3708 | 22.7684 | 36.3418 | 116.2282 |  |  | 23.2861 | 22.0552 | 23.7299 | 41.6052 | 25.0166 | 21.8756 | 22.2342 | 22.6004 | 24.6044 |  |  |  | 150.0894 | 23.0005 | 25.5309 | 77.024 | 89.1158 | 73.5212 | 112.4409 | 95.848 | 23.2014 | 24.6605 | 33.9195 | 100.3319 | 21.4785 | 21.8517 | 22.2367 | 22.521 | 29.578 | 23.6312 | 21.4141 | 21.8553 | 22.2225 | 22.7575 | 29.0361 | 95.0346 | 24.4959 | 36.7276 | 139.4105 | 23.323 | 23.6543 | 25.8246 | 39.2526 | 109.2467 |  |  | 498.1552 | 611.8258 | 510.5683 |  |  | 22.409 | 23.2839 | 26.7383 | 41.3795 | 511.6866 | 762.1338 | 789.3349 | 818.2097 | 432.4219 | 690.2495 | 470.3342 | 750.0037 | 17.4445 | 17.9997 | 16.8743 | 18.2991 | 21.8156 | 24.5939 | 53.2572 | 737.4083 | 664.4814 | 746.6853 | 22.0841 | 23.1419 | 20.4159 | 27.1104 | 27.3545 | 20.9023 | -0.0001 | -0.0068 | 0.0011 | 0.0078 | 0.0007 | 0.0005 | -0.0238 | 0.0117 | -0.0206 | -351.2412 | 17.5424 | -351.0228 | 17.8812 | -351.3028 | 17.9346 | -351.6936 | 17.6779 | -336.5971 | 17.14 | -336.2278 | 17.335 | 3792.917 | 3103.3887 | 738.3117 | 27.2325 | -110.7423
2017-12-19 12:08 | 758.0455 |  |  | -86.205 | -23.5919 | -25.3607 | -39.3791 | -20.7094 | -40.6492 | -61.6102 | -22.5942 | -1294.5089 | -500.7464 | -21.627 | -27.2974 | -32.9548 | -34.8633 | 0.0457 | -1.6508 | -25.1924 | -43.3925 | 59.9736 | 39.9343 | 43.9029 | 22.2136 | 23.4833 | 33.5351 | 93.9342 | 24.6119 | 22.4691 | 49.0498 | 25.8593 | 24.9803 | 30.1389 | 24.5631 | 44.0896 | 34.3946 | 23.4451 | 22.311 | 22.5415 | 23.8312 | 34.1429 | 95.8028 | 24.3148 | 22.6209 | 24.0792 | 23.8854 | 51.5656 | 60.3736 | 66.8825 | 57.1117 | 55.7884 | 26.4191 | 22.4874 | 36.2096 | 99.7651 | 85.837 | 70.6055 | 24.2331 | 22.8025 | 24.3902 | 36.6017 | 23.4776 | 22.0469 | 22.3774 | 22.7551 | 24.2349 | 39.5835 | 58.3443 | 68.9447 | 107.0854 | 23.7803 | 25.1489 | [5 empty] | 24.0152 | 25.2183 | 32.7761 | 111.4879 | 21.8069 | 22.2258 | 22.6233 | 23.0771 | 22.5677 | 22.7629 | 22.5657 | 22.8222 | 23.2301 | 23.5226 | 24.8679 |  | 23.3608 | 33.5003 | 104.5474 | 24.5191 | 24.7656 | 25.6788 | 34.3143 | 115.9677 |  | 91.538 | 447.0689 | 538.8646 | 518.3568 | 90.402 | 95.1751 | 22.7728 | 23.3426 | 25.4953 | 37.6496 | 123.0007 | 648.9361 | 742.8973 | 397.1862 | 671.5364 | 449.8114 | 697.7359 | 780.2177 | 755.8214 | 625.5836 | 514.8012 | 712.6144 | 700.4217 | 723.3275 | 730.8159 | 749.4716 | 743.8257 | 611.2923 | 529.4292 | 45.9964 | 56.9457 | 22.787 | 24.2526 | 46.2019 | 177.4101 | 23.3536 | 22.1467 | 57.1351 | 23.9902 | 24.6128 | 26.9313 | 28.0176 | 42.3077 | 33.3124 | 22.3831 | 22.4839 | 22.7787 | 24.3011 | 40.9361 | 174.818 | 31.9863 | 22.9345 | 24.4202 | 25.6 | 103.8335 | 109.5621 | 108.006 | 125.7204 | 111.2301 | 23.3795 | 22.7704 | 36.4026 | 116.6359 |  |  | 23.2764 | 22.053 | 23.7444 | 41.7154 | 25.034 | 21.8907 | 22.2343 | 22.6037 | 24.622 |  |  |  | 150.3819 | 22.9464 | 25.5421 | 78.0523 | 89.8983 | 74.0572 | 114.1381 | 96.9078 | 23.2033 | 24.6673 | 33.9741 | 100.4902 | 21.4783 | 21.8513 | 22.2312 | 22.5219 | 29.6387 | 23.6094 | 21.4049 | 21.8234 | 22.2784 | 22.8081 | 29.2749 | 98.5852 | 24.5357 | 36.8023 | 139.8138 | 23.326 | 23.6462 | 25.8447 | 39.35 | 109.6475 |  |  | 501.0141 | 618.2647 | 516.7179 |  |  | 22.3987 | 23.283 | 26.7424 | 41.443 | 514.4133 | 763.7115 | 791.1772 | 820.139 | 433.492 | 692.2756 | 471.3046 | 751.0671 | 17.4407 | 17.9961 | 16.8642 | 18.3025 | 21.8084 | 24.6621 | 53.3202 | 738.9418 | 665.8936 | 749.0615 | 22.0865 | 23.1351 | 20.439 | 27.1335 | 27.395 | 20.9196 | 0 | -0.0077 | 0.0015 | 0.0078 | -0.0001 | 0.0008 | -0.0218 | 0.012 | 0.0071 | -350.7612 | 17.3782 | -351.0566 | 18.0947 | -351.7151 | 18.0824 | -351.629 | 17.4808 | -336.1386 | 16.9737 | -336.1971 | 17.5404 | 3793.1582 | 3083.057 | 740.0947 | 27.2643 | -111.2058
2017-12-19 12:08 | 759.0455 |  |  | -86.4725 | -23.7107 | -25.4612 | -39.6617 | -20.7841 | -40.8475 | -61.7342 | -22.7689 | -1298.4761 | -502.875 | -21.9188 | -27.3875 | -33.0943 | -35.1692 | -0.0215 | -1.7204 | -25.2824 | -43.4418 | 62.9694 | 40.0249 | 44.0115 | 22.2254 | 23.5002 | 33.5919 | 94.1471 | 24.6098 | 22.4885 | 49.1727 | 25.8986 | 25.0059 | 30.1931 | 24.6027 | 44.1741 | 34.4542 | 23.4456 | 22.3516 | 22.4945 | 23.8377 | 34.2068 | 96.0169 | 24.3367 | 22.6287 | 24.099 | 23.913 | 51.0302 | 60.5567 | 66.6705 | 56.9052 | 55.8941 | 26.4363 | 22.4958 | 36.2892 | 99.789 | 85.8288 | 70.6562 | 24.2505 | 22.8131 | 24.4072 | 36.655 | 23.5247 | 22.0312 | 22.3678 | 22.7744 | 24.2375 | 39.5646 | 58.3316 | 68.2812 | 107.3136 | 23.8386 | 25.1604 | [5 empty] | 23.9991 | 25.2167 | 32.8127 | 111.786 | 21.7738 | 22.2224 | 22.5975 | 23.0767 | 22.5761 | 22.7765 | 22.5791 | 22.8253 | 23.2298 | 23.5219 | 24.8774 |  | 23.3714 | 33.551 | 104.8692 | 24.5181 | 24.8069 | 25.7094 | 34.4107 | 116.3094 |  | 91.282 | 448.1445 | 539.8384 | 519.5885 | 90.3997 | 95.0796 | 22.7446 | 23.3267 | 25.4833 | 37.7046 | 123.4123 | 650.562 | 744.8132 | 397.8481 | 672.7566 | 450.1352 | 698.8339 | 783.3627 | 758.4302 | 627.2623 | 516.5159 | 715.1465 | 701.5038 | 719.8215 | 729.4081 | 752.1631 | 733.5883 | 612.9754 | 531.1376 | 46.1066 | 57.1059 | 22.7801 | 24.2621 | 46.3495 | 178.659 | 23.3553 | 22.1396 | 57.2806 | 24.0167 | 24.6314 | 26.9745 | 28.1117 | 42.3866 | 33.3688 | 22.3837 | 22.4709 | 22.7719 | 24.3161 | 41.1893 | 175.2413 | 32.758 | 22.9433 | 24.428 | 25.6134 | 104.3901 | 110.3705 | 109.2241 | 127.2783 | 111.8291 | 23.3868 | 22.7713 | 36.4618 | 117.0013 |  |  | 23.2913 | 22.0589 | 23.7558 | 41.8219 | 25.068 | 21.8853 | 22.2354 | 22.6108 | 24.6424 |  |  |  | 150.6696 | 22.9897 | 25.5634 | 79.3214 | 90.8345 | 74.5886 | 116.1494 | 98.1654 | 23.1979 | 24.6785 | 34.0512 | 100.731 | 21.4203 | 21.8578 | 22.2623 | 22.5217 | 29.7027 | 23.6211 | 21.4014 | 21.8182 | 22.3107 | 22.8418 | 29.5177 | 103.5579 | 24.5462 | 36.8861 | 140.209 | 23.3279 | 23.6377 | 25.8459 | 39.4148 | 110.0485 |  |  | 504.1455 | 626.1971 | 523.6038 |  |  | 22.4058 | 23.2756 | 26.7497 | 41.5253 | 517.4179 | 765.2593 | 792.9059 | 822.1906 | 434.5877 | 694.3198 | 472.3824 | 752.1276 | 17.4374 | 17.9956 | 16.8581 | 18.3123 | 21.8019 | 24.7407 | 53.382 | 740.4713 | 667.2818 | 751.4959 | 22.0845 | 23.1445 | 20.4839 | 27.2975 | 27.4375 | 20.9874 | 0 | -0.0075 | 0.0005 | 0.0076 | 0.0001 | 0.0003 | -0.0043 | 0.014 | 0.0073 | -351.1489 | 17.6307 | -351.2135 | 17.99 | -351.392 | 17.8566 | -351.4566 | 17.5794 | -336.4125 | 17.2159 | -336.3263 | 17.4521 | 3799.6673 | 3055.7584 | 741.8725 | 27.3675 | -111.7309
2017-12-19 12:08 | 760.0456 |  |  | -86.4649 | -23.9168 | -25.741 | -39.6147 | -20.925 | -40.8479 | -61.9176 | -22.9187 | -1296.1035 | -504.9839 | -21.9287 | -27.5321 | -33.3283 | -35.3549 | -0.1899 | -1.8279 | -25.4678 | -43.7852 | 62.2369 | 40.1184 | 44.1216 | 22.2277 | 23.5118 | 33.6449 | 94.3549 | 24.6451 | 22.4914 | 49.305 | 25.9331 | 25.0334 | 30.252 | 24.6296 | 44.2703 | 34.5107 | 23.4525 | 22.3658 | 22.5076 | 23.848 | 34.2642 | 96.228 | 24.349 | 22.6186 | 24.1502 | 23.9245 | 50.543 | 60.7573 | 66.4603 | 56.7129 | 56.0255 | 26.4916 | 22.5043 | 36.3609 | 99.8107 | 85.7213 | 70.7102 | 24.2668 | 22.8175 | 24.4121 | 36.7107 | 23.5349 | 22.051 | 22.4471 | 22.8086 | 24.2667 | 39.5617 | 58.3742 | 67.7838 | 107.5558 | 23.8462 | 25.1702 | [5 empty] | 23.9858 | 25.216 | 32.8598 | 112.1046 | 21.7698 | 22.2202 | 22.6006 | 23.0782 | 22.5667 | 22.7845 | 22.5758 | 22.8215 | 23.2269 | 23.5256 | 24.8854 |  | 23.3815 | 33.5977 | 105.1749 | 24.4881 | 24.8001 | 25.7047 | 34.4658 | 116.6492 |  | 91.9512 | 449.379 | 541.2336 | 521.6743 | 91.1455 | 95.9379 | 22.759 | 23.328 | 25.4792 | 37.7722 | 123.8288 | 652.1591 | 746.7217 | 398.5277 | 674.1065 | 450.5703 | 700.052 | 783.6528 | 759.9085 | 628.947 | 518.2035 | 718.1202 | 704.1334 | 720.9601 | 723.6871 | 757.1155 | 736.1013 | 614.6813 | 532.893 | 46.2134 | 57.2534 | 22.7857 | 24.2695 | 46.519 | 180.881 | 23.3578 | 22.1565 | 57.423 | 24.0418 | 24.6579 | 27.007 | 28.2019 | 42.4639 | 33.4361 | 22.3993 | 22.492 | 22.7916 | 24.342 | 41.3722 | 175.6268 | 33.5622 | 22.951 | 24.444 | 25.6412 | 104.835 | 111.1474 | 110.2714 | 128.0097 | 112.333 | 23.4056 | 22.7642 | 36.5144 | 117.3538 |  |  | 23.3154 | 22.064 | 23.7596 | 41.9277 | 25.0823 | 21.8869 | 22.2327 | 22.5985 | 24.6591 |  |  |  | 150.9601 | 23.2396 | 25.6135 | 80.972 | 91.9348 | 75.2067 | 118.415 | 99.6133 | 23.199 | 24.6895 | 34.1042 | 100.9949 | 21.3756 | 21.8578 | 22.2662 | 22.5196 | 29.7038 | 23.7301 | 21.4116 | 21.8491 | 22.24 | 22.8843 | 29.6905 |  | 24.5263 | 36.9328 | 140.6207 | 23.3227 | 23.6594 | 25.8591 | 39.4867 | 110.4515 |  |  | 507.9953 | 639.3607 | 530.7371 |  |  | 22.4173 | 23.2751 | 26.7873 | 41.6097 | 520.8357 | 766.7817 | 794.5886 | 824.3083 | 435.6014 | 696.3815 | 473.278 | 753.2668 | 17.4419 | 17.9999 | 16.8637 | 18.3266 | 21.8092 | 24.776 | 53.427 | 742.3106 | 668.9603 | 754.4909 | 22.1006 | 23.1631 | 20.5339 | 27.256 | 27.5929 | 20.9795 | -0.0005 | -0.0072 | 0.0011 | 0.0083 | -0.0002 | 0.0008 | -0.0048 | 0.014 | 0.0007 | -350.8381 | 17.3617 | -350.8535 | 17.9674 | -351.4289 | 18.1153 | -351.7367 | 17.6081 | -336.1509 | 16.9634 | -335.9509 | 17.4274 | 3808.8773 | 3091.5692 | 743.7901 | 27.4245 | -112.3667
2017-12-19 12:08 | 761.0457 |  |  | -86.5321 | -24.1151 | -25.8963 | -39.7634 | -21.0766 | -41.0318 | -62.1424 | -23.188 | -1301.2685 | -507.0341 | -22.1859 | -27.6127 | -33.3818 | -35.5507 | -0.2829 | -1.8902 | -25.6091 | -43.9135 | 62.3805 | 40.21 | 44.2263 | 22.2201 | 23.513 | 33.694 | 94.556 | 24.6726 | 22.4731 | 49.4219 | 25.9619 | 25.0599 | 30.2952 | 24.6436 | 44.3591 | 34.5482 | 23.4697 | 22.3663 | 22.5148 | 23.8623 | 34.3171 | 96.4334 | 24.3426 | 22.6085 | 24.1605 | 23.9252 | 50.1471 | 60.9746 | 66.2868 | 56.5581 | 56.1593 | 26.5493 | 22.5075 | 36.4071 | 99.8241 | 85.7925 | 70.8741 | 24.259 | 22.8145 | 24.4169 | 36.7551 | 23.515 | 22.1301 | 22.5322 | 22.7912 | 24.2774 | 39.6064 | 58.4603 | 67.4832 | 107.8087 | 23.8336 | 25.1796 | [5 empty] | 23.9926 | 25.2169 | 32.9111 | 112.4434 | 21.8009 | 22.2196 | 22.6459 | 23.0504 | 22.5727 | 22.7799 | 22.552 | 22.8271 | 23.236 | 23.528 | 24.8944 |  | 23.3878 | 33.6419 | 105.5229 | 24.4378 | 24.7669 | 25.6924 | 34.501 | 116.9814 |  | 92.9872 | 450.5224 | 542.8416 | 524.0989 | 92.0641 | 97.0002 | 22.7784 | 23.3359 | 25.4998 | 37.8399 | 124.2306 | 653.741 | 748.6282 | 399.2089 | 675.5082 | 450.9156 | 701.2808 | 781.0709 | 762.6385 | 630.6508 | 519.8625 | 720.9974 | 706.2609 | 724.9335 | 714.5925 | 763.2434 | 747.9665 | 616.4388 | 534.7109 | 46.3175 | 57.4049 | 22.7936 | 24.2823 | 46.706 | 183.8623 | 23.3779 | 22.156 | 57.6001 | 24.0653 | 24.7089 | 27.0355 | 28.3005 | 42.541 | 33.5314 | 22.392 | 22.49 | 22.8019 | 24.3488 | 41.4837 | 175.9933 | 34.3464 | 22.9398 | 24.4434 | 25.6647 | 104.8169 | 111.3534 | 110.6184 | 127.6391 | 113.184 | 23.3772 | 22.7608 | 36.5685 | 117.7136 |  |  | 23.3293 | 22.0534 | 23.764 | 42.0284 | 25.0885 | 21.9039 | 22.2236 | 22.5841 | 24.653 |  |  |  | 151.2596 | 23.2394 | 25.635 | 82.8635 | 93.1213 | 75.8681 | 120.8791 | 101.1527 | 23.1949 | 24.6982 | 34.1522 | 101.1802 | 21.4437 | 21.8599 | 22.2714 | 22.5196 | 29.7728 | 23.7378 | 21.4054 | 21.87 | 22.2154 | 22.946 | 29.8715 |  | 24.5341 | 36.999 | 141.0219 | 23.3288 | 23.6663 | 25.8877 | 39.5646 | 110.8629 |  |  | 512.8842 | 655.739 | 538.3354 |  |  | 22.418 | 23.2831 | 26.8091 | 41.6898 | 524.4285 | 768.2761 | 796.3156 | 826.4657 | 436.6819 | 698.6447 | 474.0557 | 754.551 | 17.45 | 18.0123 | 16.8751 | 18.3325 | 21.8193 | 24.8535 | 53.4777 | 743.8255 | 670.3137 | 757.0373 | 22.0792 | 23.1788 | 20.5592 | 27.3554 | 27.5823 | 21.103 | -0.0006 | -0.007 | 0.0007 | 0.008 | 0.0004 | 0.0007 | -0.0227 | 0.0147 | -0.0359 | -350.8935 | 17.5958 | -351.2197 | 18.0865 | -351.5674 | 17.8874 | -351.2566 | 17.4603 | -336.0986 | 17.1728 | -336.2925 | 17.5547 | 3820.3199 | 3101.9099 | 745.5754 | 27.4688 | -112.948
2017-12-19 12:08 | 762.0457 |  |  | -86.6499 | -24.2385 | -25.9745 | -39.9183 | -21.123 | -41.2277 | -62.3666 | -23.4035 | -1296.1968 | -509.0948 | -22.3361 | -27.7059 | -33.4892 | -35.7774 | -0.3587 | -1.9327 | -25.8649 | -44.1519 | 60.9015 | 40.2931 | 44.3159 | 22.2202 | 23.5162 | 33.7405 | 94.7693 | 24.6802 | 22.4689 | 49.5344 | 25.9903 | 25.0853 | 30.3385 | 24.6565 | 44.4448 | 34.5872 | 23.4759 | 22.3706 | 22.5097 | 23.8714 | 34.3725 | 96.6425 | 24.3526 | 22.6478 | 24.1313 | 23.9378 | 49.7906 | 61.1814 | 66.1306 | 56.4362 | 56.2806 | 26.5571 | 22.5075 | 36.4588 | 99.833 | 86.1718 | 71.1223 | 24.2616 | 22.8115 | 24.43 | 36.7983 | 23.4957 | 22.1791 | 22.426 | 22.7443 | 24.2581 | 39.6625 | 58.5597 | 67.1874 | 108.0611 | 23.7997 | 25.2167 | [5 empty] | 23.9915 | 25.2237 | 32.9702 | 112.7748 | 21.8101 | 22.1967 | 22.6492 | 23.0457 | 22.5705 | 22.7728 | 22.5615 | 22.8414 | 23.2485 | 23.5293 | 24.9046 |  | 23.3971 | 33.6892 | 105.8776 | 24.4711 | 24.7676 | 25.6957 | 34.5497 | 117.3273 |  | 94.0282 | 451.6252 | 544.5782 | 526.4818 | 93.2062 | 98.4285 | 22.7645 | 23.344 | 25.5285 | 37.8965 | 124.6323 | 655.322 | 750.5452 | 399.9097 | 676.8892 | 451.0661 | 702.4582 | 774.3289 | 764.2999 | 632.4299 | 521.5443 | 718.9428 | 704.1225 | 733.1185 | 706.7507 | 765.3699 | 758.4253 | 618.2844 | 536.6068 | 46.4303 | 57.5716 | 22.7895 | 24.2969 | 46.8954 | 185.9397 | 23.3745 | 22.1377 | 57.7888 | 24.0894 | 24.7546 | 27.0787 | 28.3961 | 42.6288 | 33.6073 | 22.383 | 22.4639 | 22.7862 | 24.3494 | 41.5839 | 176.3639 | 35.1368 | 22.938 | 24.4515 | 25.6739 | 104.6745 | 111.4196 | 110.8947 | 127.3411 | 114.1699 | 23.3789 | 22.7705 | 36.6311 | 118.071 |  |  | 23.3469 | 22.0604 | 23.7737 | 42.1358 | 25.1021 | 21.8999 | 22.229 | 22.5948 | 24.6748 |  |  |  | 151.5349 | 23.0282 | 25.6274 | [5 empty] | 23.1919 | 24.7146 | 34.1924 | 101.3937 | 21.4068 | 21.8538 | 22.2311 | 22.5342 | 29.8851 | 23.6512 | 21.4068 | 21.8694 | 22.1914 | 22.9825 | 30.0655 |  | 24.5319 | 37.0313 | 141.4888 | 23.3422 | 23.6589 | 25.8959 | 39.6248 | 111.2792 |  |  | 517.7197 | 671.4859 | 550.4488 |  |  | 22.4267 | 23.2882 | 26.8474 | 41.7893 | 527.9979 | 769.7282 | 798.0613 | 828.641 | 438.0481 | 701.2834 | 474.7808 | 755.9139 | 17.4491 | 18.0133 | 16.8797 | 18.3358 | 21.816 | 25.0471 | 53.5359 | 745.3485 | 671.6384 | 759.6108 | 22.0909 | 23.1789 | 20.6159 | 27.4347 | 27.627 | 21.1653 | 0.0003 | -0.0074 | 0.0005 | 0.0073 | -0.0001 | 0.001 | 0.0018 | 0.011 | -0.0261 | -351.0043 | 17.4623 | -350.792 | 17.8894 | -351.1951 | 18.027 | -351.6597 | 17.6759 | -336.2001 | 17.0722 | -335.8647 | 17.3412 | 3833.8539 | 3164.7582 | 747.3619 | 27.5309 | -113.527
2017-12-19 12:08 | 763.0458 |  |  | -86.7247 | -24.3484 | -26.0663 | -40.0922 | -21.1881 | -41.2003 | -62.4745 | -23.5509 | -1290.3289 | -511.1877 | -22.4271 | -27.8351 | -33.6294 | -35.9179 | -0.4657 | -2.0015 | -26.0247 | -44.2019 | 62.0336 | 40.3672 | 44.4111 | 22.2217 | 23.5176 | 33.7962 | 94.9853 | 24.673 | 22.4656 | 49.6598 | 26.0275 | 25.1094 | 30.3961 | 24.6708 | 44.5358 | 34.6422 | 23.4563 | 22.3521 | 22.5275 | 23.8782 | 34.4299 | 96.8501 | 24.3737 | 22.6539 | 24.1366 | 23.9415 | 49.4454 | 61.3361 | 66.0199 | 56.3649 | 56.4008 | 26.5413 | 22.5057 | 36.534 | 99.8447 | 86.4492 | 71.2707 | 24.2711 | 22.8075 | 24.4348 | 36.8551 | 23.5127 | 22.0614 | 22.3486 | 22.7539 | 24.2634 | 39.6662 | 58.6481 | 66.8187 | 108.3126 | 23.7732 | 25.2344 | [5 empty] | 23.9997 | 25.2199 | 33.013 | 113.0692 | 21.779 | 22.1947 | 22.6019 | 23.0702 | 22.5759 | 22.7852 | 22.5768 | 22.843 | 23.2452 | 23.534 | 24.9192 |  | 23.4083 | 33.7241 | 106.2035 | 24.5021 | 24.7906 | 25.7141 | 34.596 | 117.6674 |  | 95.9258 | 452.8604 | 546.4603 | 529.5633 | 94.6559 | 100.1592 | 22.7567 | 23.3445 | 25.544 | 37.9587 | 125.0435 | 656.923 | 752.484 | 400.6266 | 678.3188 | 450.9985 | 703.5094 | 771.1535 | 766.3525 | 634.3288 | 523.3226 | 714.7633 | 700.5919 | 741.1641 | 707.3113 | 766.6483 | 754.9952 | 620.2308 | 538.5412 | 46.5348 | 57.721 | 22.7881 | 24.313 | 47.0968 | 187.2363 | 23.3807 | 22.1432 | 57.9265 | 24.0985 | 24.7728 | 27.1068 | 28.4565 | 42.7063 | 33.6514 | 22.3999 | 22.4558 | 22.7868 | 24.3659 | 41.6844 | 176.7359 | 35.9402 | 22.9394 | 24.4677 | 25.6954 | 101.0946 | 108.7739 | 108.0928 | 123.4629 | 115.4774 | 23.4169 | 22.7707 | 36.6918 | 118.4547 |  |  | 23.3457 | 22.0754 | 23.7907 | 42.2467 | 25.128 | 21.9178 | 22.231 | 22.5878 | 24.6966 |  |  |  | 151.8005 | 23.0899 | 25.6285 | [5 empty] | 23.2054 | 24.7181 | 34.2312 | 101.6196 | 21.3222 | 21.8497 | 22.2175 | 22.5459 | 29.883 | 23.6958 | 21.4173 | 21.8087 | 22.2679 | 23.0666 | 30.3184 |  | 24.5456 | 37.0766 | 141.9636 | 23.3402 | 23.6518 | 25.9013 | 39.7002 | 111.6831 |  |  | 521.164 | 687.4627 | 570.0963 |  |  | 22.4111 | 23.2947 | 26.849 | 41.8607 | 531.4044 | 771.1404 | 799.7834 | 830.8099 | 439.6373 | 704.121 | 475.5315 | 757.2941 | 17.4493 | 18.0186 | 16.8705 | 18.3493 | 21.8118 | 25.1414 | 53.5981 | 747.1776 | 673.1694 | 762.7396 | 22.0843 | 23.1525 | 20.6859 | 27.5107 | 27.7957 | 21.166 | -0.0004 | -0.0076 | 0.0006 | 0.0079 | 0.0005 | 0.0007 | -0.0166 | 0.0086 | -0.0162 | -350.7058 | 17.5013 | -351.0566 | 18.1173 | -351.5951 | 17.9962 | -351.3366 | 17.4562 | -335.8955 | 17.0722 | -336.0648 | 17.5691 | 3846.8803 | 3145.38 | 749.2784 | 27.6532 | -113.9349
2017-12-19 12:08 | 764.0458 |  |  | -86.8783 | -24.435 | -26.2903 | -40.171 | -21.3187 | -41.287 | -62.5484 | -23.5959 | -1276.1653 | -513.2633 | -22.6351 | -27.8323 | -33.804 | -36.039 | -0.5209 | -2.0714 | -26.1897 | -44.516 | 62.2847 | 40.4488 | 44.5093 | 22.228 | 23.5308 | 33.8513 | 95.204 | 24.6719 | 22.4786 | 49.7816 | 26.0682 | 25.1422 | 30.4574 | 24.6976 | 44.632 | 34.7171 | 23.4657 | 22.3237 | 22.5447 | 23.8942 | 34.4878 | 97.0531 | 24.3974 | 22.6342 | 24.1372 | 23.9689 | 49.1853 | 61.4884 | 65.9878 | 56.3393 | 56.5364 | 26.5499 | 22.5078 | 36.6082 | 99.8326 | 86.5063 | 71.3927 | 24.2963 | 22.8065 | 24.4444 | 36.9148 | 23.5247 | 22.044 | 22.3792 | 22.764 | 24.2932 | 39.7218 | 58.7647 | 66.5582 | 108.561 | 23.7443 | 25.2297 | [5 empty] | 23.9821 | 25.2209 | 33.0491 | 113.3564 | 21.782 | 22.1636 | 22.603 | 23.0599 | 22.5697 | 22.793 | 22.5803 | 22.8299 | 23.2383 | 23.5357 | 24.9389 |  | 23.4176 | 33.7716 | 106.5371 | 24.4999 | 24.7985 | 25.7247 | 34.636 | 118.0098 |  | 97.5235 | 454.1426 | 548.2017 | 532.1716 | 95.8654 | 101.6928 | 22.7502 | 23.3456 | 25.5621 | 38.0219 | 125.4434 | 658.5727 | 754.4182 | 401.3639 | 679.806 | 450.8795 | 704.5008 | 772.1726 | 768.7233 | 636.3034 | 525.205 | 716.3195 | 702.8579 | 742.8798 | 714.457 | 768.0234 | 747.4974 | 622.1975 | 540.4591 | 46.6397 | 57.857 | 22.7924 | 24.3126 | 47.3013 | 188.3271 | 23.4081 | 22.1459 | 58.0569 | 24.1075 | 24.786 | 27.1227 | 28.5197 | 42.7698 | 33.7257 | 22.4236 | 22.4531 | 22.786 | 24.3791 | 41.7701 | 177.097 | 36.7456 | 22.9401 | 24.4745 | 25.7367 | 101.5328 | 109.4213 | 109.158 | 123.1427 | 116.3493 | 23.4217 | 22.7767 | 36.7404 | 118.8418 |  |  | 23.3479 | 22.0756 | 23.7943 | 42.3508 | 25.1495 | 21.92 | 22.2266 | 22.5833 | 24.7102 |  |  |  | 152.0575 | 23.0508 | 25.6429 | [5 empty] | 23.2 | 24.7296 | 34.2916 | 101.7913 | 21.3912 | 21.8498 | 22.2176 | 22.5453 | 29.9591 | 23.6944 | 21.412 | 21.8068 | 22.2799 | 23.1529 | 30.5342 |  | 24.5605 | 37.1483 | 142.3962 | 23.3376 | 23.6574 | 25.9138 | 39.756 | 112.0975 |  |  | 522.7558 |  |  |  |  | 22.4139 | 23.2984 | 26.841 | 41.9197 | 534.651 | 772.5454 | 801.4964 | 833.0656 | 441.1761 | 706.8007 | 476.2994 | 758.6998 | 17.4508 | 18.0328 | 16.8725 | 18.3585 | 21.8119 | 25.1292 | 53.6686 | 748.7274 | 674.3985 | 765.3297 | 22.0866 | 23.1766 | 20.7274 | 27.5467 | 27.8086 | 21.2594 | -0.0005 | -0.007 | 0.0002 | 0.0073 | -0.0002 | 0.0005 | -0.0209 | 0.0105 | -0.011 | -350.992 | 17.602 | -350.9581 | 17.9448 | -351.2074 | 17.8812 | -351.3705 | 17.6245 | -336.1171 | 17.1687 | -335.9017 | 17.3966 | 3856.2576 | 3125.2248 | 751.0692 | 27.6776 | -114.3869
2017-12-19 12:08 | 765.0459 |  |  | -86.9757 | -24.6167 | -26.481 | -40.364 | -21.3584 | -41.3342 | -62.6791 | -23.7304 | -1251.769 | -515.3807 | -22.7744 | -28.0517 | -33.9527 | -36.2242 | -0.6318 | -2.2197 | -26.4022 | -44.7054 | 63.1847 | 40.5448 | 44.6075 | 22.2312 | 23.5479 | 33.9007 | 95.4163 | 24.6906 | 22.4903 | 49.8979 | 26.101 | 25.1821 | 30.5166 | 24.735 | 44.7287 | 34.7924 | 23.4968 | 22.3158 | 22.5363 | 23.9026 | 34.5378 | 97.2592 | 24.3968 | 22.6327 | 24.1379 | 23.9993 | 49.0145 | 61.6649 | 66.0015 | 56.3562 | 56.667 | 26.5775 | 22.5089 | 36.6594 | 99.8085 | 86.5865 | 71.5432 | 24.2908 | 22.802 | 24.4538 | 36.9664 | 23.5046 | 22.0587 | 22.382 | 22.7689 | 24.2987 | 39.8076 | 58.9006 | 66.3473 | 108.8245 | 23.7612 | 25.2625 | [5 empty] | 23.9194 | 25.2199 | 33.1114 | 113.6805 | 21.9311 | 22.1053 | 22.5812 | 23.0144 | 22.5703 | 22.7648 | 22.5826 | 22.8271 | 23.2358 | 23.5287 | 24.9428 |  | 23.4136 | 33.8232 | 106.8677 | 24.506 | 24.808 | 25.7391 | 34.6833 | 118.3627 |  | 98.7447 | 455.4101 | 549.9563 | 534.3141 | 97.1577 | 103.3808 | 22.7595 | 23.3531 | 25.5866 | 38.0818 | 125.8423 | 660.2668 | 756.3758 | 402.1365 | 681.2768 | 450.9232 | 705.5677 | 777.7338 | 767.6005 | 638.2489 | 527.0797 | 721.2833 | 706.3465 | 740.9529 | 720.7435 | 768.764 | 744.5042 | 624.1301 | 542.3366 | 46.734 | 57.9973 | 22.7939 | 24.3211 | 47.5214 | 188.8399 | 23.3991 | 22.1594 | 58.2297 | 24.1132 | 24.8186 | 27.1636 | 28.6249 | 42.8429 | 33.8486 | 22.4249 | 22.4793 | 22.7973 | 24.384 | 41.8669 | 177.4699 | 37.5644 | 22.9461 | 24.4735 | 25.7658 | 109.7937 | 117.1275 | 118.0876 | 131.3413 | 116.2898 | 23.4255 | 22.7753 | 36.7949 | 119.2296 |  |  | 23.3506 | 22.066 | 23.7952 | 42.4655 | 25.1502 | 21.9121 | 22.2221 | 22.5809 | 24.7514 |  |  |  | 152.3483 | 22.9526 | 25.6696 | [5 empty] | 23.1928 | 24.74 | 34.3417 | 101.9979 | 21.4539 | 21.8609 | 22.1861 | 22.5315 | 30.0371 | 23.6936 | 21.406 | 21.8639 | 22.2351 | 23.2072 | 30.7577 |  | 24.5602 | 37.2178 | 142.827 | 23.3319 | 23.6711 | 25.9409 | 39.8319 | 112.5302 |  |  | 524.7947 |  |  |  |  | 22.4397 | 23.2976 | 26.8862 | 42.0043 | 538.1433 | 773.968 | 803.2395 | 835.4283 | 442.4485 | 709.1401 | 477.0341 | 760.1231 | 17.4512 | 18.0425 | 16.8748 | 18.3556 | 21.8143 | 25.1624 | 53.7207 | 750.2678 | 675.5843 | 767.8353 | 22.0935 | 23.1903 | 20.7691 | 27.5888 | 27.8276 | 21.3647 | 0 | -0.0076 | 0.0007 | 0.0081 | 0.0003 | 0.0004 | -0.0001 | 0.0127 | -0.0089 | -350.7797 | 17.4521 | -350.8074 | 17.9756 | -351.3028 | 18.0557 | -351.4905 | 17.5937 | -335.8832 | 17.0476 | -335.714 | 17.4439 | 3865.0698 | 3177.2636 | 752.8707 | 27.7082 | -114.9808
2017-12-19 12:08 | 766.046 |  |  | -86.9749 | -24.8023 | -26.6014 | -40.4719 | -21.5177 | -41.4561 | -62.8996 | -24.0383 | -1226.8821 | -517.5493 | -22.9025 | -28.0817 | -34.1291 | -36.3574 | -0.6486 | -2.1161 | -26.5654 | -44.8429 | 60.9325 | 40.6389 | 44.7123 | 22.2367 | 23.5542 | 33.9557 | 95.6265 | 24.7054 | 22.4946 | 50.0177 | 26.1284 | 25.2199 | 30.5712 | 24.7742 | 44.8294 | 34.8641 | 23.5059 | 22.3386 | 22.5516 | 23.9171 | 34.602 | 97.4796 | 24.409 | 22.63 | 24.1579 | 24.0118 | 48.8359 | 61.8209 | 66.0444 | 56.4086 | 56.7903 | 26.6161 | 22.5187 | 36.7317 | 99.81 | 86.6092 | 71.6457 | 24.2816 | 22.7993 | 24.459 | 37.0134 | 23.4912 | 21.9934 | 22.4627 | 22.7788 | 24.3306 | 39.8525 | 59.0442 | 66.1108 | 109.0879 | 23.8098 | 25.3016 | [5 empty] | 23.8929 | 25.211 | 33.1606 | 113.9927 | 22.0285 | 22.1077 | 22.5707 | 23.0101 | 22.5534 | 22.7607 | 22.5796 | 22.8256 | 23.2389 | 23.529 | 24.9488 |  | 23.4181 | 33.8752 | 107.1968 | 24.4895 | 24.8027 | 25.7419 | 34.7392 | 118.7387 |  | 100.9485 | 456.6695 | 552.134 | 536.9228 | 99.074 | 105.6402 | 22.7684 | 23.3685 | 25.6024 | 38.1445 | 126.2615 | 661.9817 | 758.3623 | 402.9169 | 682.6828 | 451.2069 | 706.7715 | 791.1708 | 767.5096 | 640.1442 | 528.9141 | 725.7187 | 706.9641 | 731.9679 | 728.6416 | 766.404 | 737.2368 | 626.0874 | 544.1749 | 46.8237 | 58.1611 | 22.7974 | 24.3361 | 47.7456 | 189.3941 | 23.3859 | 22.1648 | 58.4403 | 24.1164 | 24.8614 | 27.2061 | 28.7565 | 42.9268 | 34.0233 | 22.4198 | 22.4778 | 22.7947 | 24.3958 | 41.9812 | 177.8821 | 38.3731 | 22.9425 | 24.4753 | 25.7695 | 111.89 | 119.321 | 120.0793 | 131.9164 | 117.0753 | 23.4223 | 22.7739 | 36.8666 | 119.651 |  |  | 23.3483 | 22.0685 | 23.8112 | 42.5808 | 25.1432 | 21.9088 | 22.2283 | 22.5907 | 24.7742 |  |  |  | 152.6807 | 22.9847 | 25.7141 | [5 empty] | 23.205 | 24.7445 | 34.4011 | 102.1986 | 21.442 | 21.8714 | 22.2095 | 22.5316 | 30.0603 | 23.6816 | 21.403 | 21.8573 | 22.2724 | 23.296 | 31.0143 |  | 24.5788 | 37.2855 | 143.2617 | 23.3349 | 23.6594 | 25.9664 | 39.9648 | 112.9535 |  |  | 527.6503 |  |  |  |  | 22.4348 | 23.3051 | 26.8993 | 42.0829 | 541.5882 | 775.4298 | 805.002 | 837.845 | 443.4342 | 711.1136 | 477.715 | 761.5286 | 17.4476 | 18.0498 | 16.8704 | 18.361 | 21.8171 | 25.1888 | 53.7605 | 752.0789 | 676.9873 | 770.6616 | 22.0986 | 23.1778 | 20.7609 | 27.5875 | 27.89 | 21.3161 | 0 | -0.0076 | 0.001 | 0.0084 | 0.0003 | 0.001 | 0.0121 | 0.015 | -0.024 | -350.7612 | 17.5178 | -350.9304 | 18.0372 | -351.3428 | 17.9654 | -351.3151 | 17.5116 | -335.7601 | 17.0969 | -335.8401 | 17.5075 | 3872.643 | 3167.8528 | 754.7936 | 27.7387 | -115.4758
2017-12-19 12:08 | 767.046 |  |  | -86.9885 | -24.9378 | -26.86 | -40.8358 | -21.6706 | -41.6254 | -63.059 | -24.1434 | -1214.2671 | -519.6636 | -23.0198 | -28.1264 | -34.2011 | -36.5231 | -0.693 | -2.2511 | -26.7997 | -44.982 | 62.4531 | 40.7254 | 44.824 | 22.2417 | 23.5605 | 34.0123 | 95.8403 | 24.7485 | 22.499 | 50.1418 | 26.159 | 25.2495 | 30.6274 | 24.8119 | 44.9256 | 34.9302 | 23.516 | 22.3615 | 22.5496 | 23.928 | 34.668 | 97.7072 | 24.426 | 22.6178 | 24.194 | 24.0242 | 48.6685 | 61.9365 | 66.1195 | 56.4862 | 56.8925 | 26.651 | 22.5257 | 36.7967 | 99.7676 | 86.4924 | 71.7104 | 24.3131 | 22.8162 | 24.4702 | 37.0696 | 23.4896 | 22.0409 | 22.5242 | 22.778 | 24.3741 | 39.9094 | 59.2138 | 65.9624 | 109.3454 | 23.8112 | 25.2929 | [5 empty] | 23.9552 | 25.2201 | 33.1833 | 114.3157 | 21.8985 | 22.1325 | 22.5922 | 23.0499 | 22.3596 | 22.7625 | 22.5863 | 22.8266 | 23.2385 | 23.5313 | 24.9525 |  | 23.4213 | 33.9208 | 107.523 | 24.4826 | 24.7655 | 25.7248 | 34.769 | 119.1119 |  | 103.2202 | 457.7884 | 554.2756 | 538.9363 | 100.8828 | 107.9476 | 22.7725 | 23.3795 | 25.6185 | 38.2096 | 126.6822 | 663.717 | 760.3577 | 403.6613 | 684.0227 | 451.5337 | 708.1038 | 801.7214 | 769.8779 | 642.0305 | 530.7689 | 728.2455 | 708.4278 | 717.1831 | 731.3226 | 760.7419 | 723.6846 | 628.0657 | 545.9772 | 46.9671 | 58.3725 | 22.8079 | 24.3386 | 47.9806 | 190.8094 | 23.407 | 22.1585 | 58.7186 | 24.1682 | 24.9478 | 27.2987 | 28.9442 | 43.0183 | 34.2339 | 22.4168 | 22.463 | 22.7855 | 24.416 | 42.0828 | 178.3276 | 39.2123 | 22.9307 | 24.4859 | 25.7815 | 116.6174 | 122.851 | 124.7209 | 135.3783 | 117.8425 | 23.4124 | 22.777 | 36.937 | 120.0949 |  |  | 23.3739 | 22.0701 | 23.8275 | 42.6933 | 25.1749 | 21.9119 | 22.2302 | 22.6024 | 24.774 |  |  |  | 152.9966 | 22.9841 | 25.7301 | [5 empty] | 23.2059 | 24.7492 | 34.4573 | 102.3613 | 21.4123 | 21.8649 | 22.218 | 22.5356 | 30.1264 | 23.6589 | 21.3883 | 21.8045 | 22.3003 | 23.3995 | 31.256 |  | 24.6197 | 37.34 | 143.7172 | 23.3359 | 23.6646 | 25.9622 | 40.0117 | 113.3722 |  |  | 529.8131 |  |  |  |  | 22.4263 | 23.3172 | 26.9058 | 42.1649 | 544.5621 | 776.9656 | 806.7661 | 840.22 | 444.1723 | 712.77 | 478.3192 | 762.8765 | 17.4457 | 18.06 | 16.8729 | 18.3691 | 21.809 | 25.0778 | 53.8015 | 753.5529 | 678.1341 | 772.8576 | 22.0868 | 23.1794 | 20.8115 | 27.6896 | 27.9922 | 21.3666 | -0.0006 | -0.0075 | 0.0008 | 0.0076 | 0.0001 | 0.0004 | 0.0012 | 0.0142 | -0.0136 | -350.7489 | 17.526 | -350.8197 | 17.9736 | -351.2289 | 17.9756 | -351.3428 | 17.5835 | -335.7909 | 17.1112 | -335.6955 | 17.4377 | 3882.6287 | 3234.025 | 756.5714 | 27.8409 | -116.0831
2017-12-19 12:08 | 768.0461 |  |  | -87.1399 | -25.183 | -26.96 | -40.9625 | -21.7551 | -41.6327 | -63.2566 | -24.3752 | -1200.5678 | -521.8914 | -23.162 | -28.0634 | -34.4225 | -36.7213 | -0.7266 | -2.3035 | -26.9555 | -45.1683 | 66.669 | 40.8146 | 44.9273 | 22.2373 | 23.5672 | 34.0675 | 96.0614 | 24.7564 | 22.4857 | 50.2663 | 26.1992 | 25.272 | 30.6759 | 24.8424 | 45.0144 | 34.9833 | 23.5128 | 22.3545 | 22.5413 | 23.9268 | 34.7154 | 97.9219 | 24.4194 | 22.6091 | 24.2204 | 24.0246 | 48.4469 | 61.9716 | 66.1957 | 56.6046 | 56.9665 | 26.6691 | 22.5205 | 36.8401 | 99.6913 | 86.4094 | 71.7837 | 24.3108 | 22.8149 | 24.4783 | 37.1221 | 23.4874 | 22.059 | 22.46 | 22.7939 | 24.3592 | 39.9612 | 59.4425 | 65.9669 | 109.6033 | 23.8128 | 25.2812 | [5 empty] | 24.0109 | 25.2375 | 33.2162 | 114.6707 | 21.7528 | 22.1703 | 22.617 | 23.0753 | 22.388 | 22.7735 | 22.5749 | 22.8301 | 23.2313 | 23.5299 | 24.9526 |  | 23.4246 | 33.9509 | 107.8364 | 24.4852 | 24.7904 | 25.7473 | 34.7905 | 119.4659 |  | 106.3542 | 458.7466 | 556.6848 | 541.1962 | 103.3364 | 111.2872 | 22.7703 | 23.3548 | 25.62 | 38.2733 | 127.1019 | 665.4433 | 762.3567 | 404.3495 | 685.2743 | 451.8285 | 709.5147 | 790.6124 | 772.299 | 643.9022 | 532.635 | 727.4135 | 706.5923 | 709.9921 | 729.4129 | 758.513 | 722.8856 | 629.9794 | 547.7371 | 47.1311 | 58.5846 | 22.8275 | 24.3668 | 48.2376 | 192.3562 | 23.4285 | 22.1578 | 58.977 | 24.228 | 25.0366 | 27.3956 | 29.1326 | 43.1067 | 34.4023 | 22.4133 | 22.4637 | 22.7973 | 24.427 | 42.1745 | 178.7735 | 40.1278 | 22.944 | 24.5118 | 25.817 | 130.6871 | 134.6869 | 138.8133 | 147.2693 | 117.3191 | 23.4181 | 22.7837 | 37.0056 | 120.537 |  |  | 23.3828 | 22.068 | 23.8282 | 42.8053 | 25.2112 | 21.8945 | 22.23 | 22.6369 | 24.7842 |  |  |  | 153.2942 | 23.0276 | 25.7589 | [5 empty] | 23.2084 | 24.7542 | 34.5049 | 102.5419 | 21.4661 | 21.868 | 22.2195 | 22.5431 | 30.1894 | 23.718 | 21.3938 | 21.7517 | 22.3494 | 23.5385 | 31.4864 |  | 24.6432 | 37.3926 | 144.1705 | 23.3237 | 23.6724 | 25.9831 | 40.0526 | 113.7965 |  |  | 531.8041 |  |  |  |  | 22.4211 | 23.3262 | 26.9409 | 42.2557 | 547.2508 | 778.6278 | 808.5757 | 842.514 | 444.7457 | 714.1948 | 478.9048 | 764.1909 | 17.4646 | 18.0878 | 16.8818 | 18.3804 | 21.8142 | 24.9305 | 53.8467 | 754.9936 | 679.2949 | 774.9609 | 22.0951 | 23.2004 | 20.8645 | 27.7698 | 28.0667 | 21.4251 | -0.0009 | -0.0075 | 0.0008 | 0.0081 | -0.0001 | 0.0005 | 0.0001 | 0.0141 | -0.0207 | -350.7089 | 17.5219 | -350.832 | 18.0085 | -351.2474 | 17.9982 | -351.3089 | 17.5465 | -335.7263 | 17.0928 | -335.6586 | 17.4685 | 3893.6369 | 3292.4783 | 758.3459 | 27.9183 | -116.5783
2017-12-19 12:08 | 769.0461 |  |  | -87.3674 | -25.1784 | -27.0794 | -41.1295 | -21.8205 | -41.7733 | -63.4203 | -24.6161 | -1183.1032 | -524.1163 | -23.3668 | -28.1624 | -34.5585 | -36.8065 | -0.8609 | -2.3329 | -27.1179 | -45.372 | 65.5379 | 40.9145 | 45.0211 | 22.2375 | 23.5739 | 34.1198 | 96.2819 | 24.7477 | 22.4835 | 50.3869 | 26.2382 | 25.2878 | 30.715 | 24.8655 | 45.0959 | 35.0335 | 23.5462 | 22.3391 | 22.5881 | 23.9302 | 34.759 | 98.1328 | 24.4128 | 22.6287 | 24.2008 | 24.0294 | 48.196 | 61.9826 | 66.2639 | 56.7499 | 57.0453 | 26.7174 | 22.5129 | 36.9143 | 99.6587 | 86.5048 | 71.9016 | 24.2989 | 22.8092 | 24.4896 | 37.1736 | 23.4976 | 22.0116 | 22.4124 | 22.8137 | 24.3486 | 40.0147 | 59.7121 | 66.0601 | 109.8685 | 23.8003 | 25.2927 | [5 empty] | 24.0328 | 25.2445 | 33.2683 | 115.043 | 21.7526 | 22.2241 | 22.6348 | 23.1051 | 22.5962 | 22.7967 | 22.5662 | 22.8234 | 23.2335 | 23.5307 | 24.9766 |  | 23.4325 | 33.9924 | 108.1656 | 24.501 | 24.8002 | 25.7559 | 34.8437 | 119.854 |  | 110.4711 | 459.6682 | 559.5613 | 544.6825 | 106.6749 | 115.7781 | 22.7854 | 23.3556 | 25.6291 | 38.3397 | 127.5124 | 667.1523 | 764.3692 | 405.014 | 686.4107 | 452.3338 | 711.013 | 774.0179 | 774.7949 | 645.6965 | 534.4462 | 727.7858 | 704.825 | 705.4343 | 718.4997 | 757.7089 | 747.274 | 631.8242 | 549.5094 | 47.2718 | 58.7495 | 22.8355 | 24.3925 | 48.4906 | 193.4202 | 23.4333 | 22.1552 | 59.1117 | 24.2297 | 25.0524 | 27.4127 | 29.2146 | 43.1843 | 34.4937 | 22.4451 | 22.4651 | 22.8134 | 24.4364 | 42.2672 | 179.2176 | 41.1399 | 22.9531 | 24.5278 | 25.8364 | 127.1378 | 130.6303 | 133.3412 | 141.7658 | 118.1552 | 23.4372 | 22.7889 | 37.0697 | 120.9349 |  |  | 23.3848 | 22.0796 | 23.833 | 42.9225 | 25.2217 | 21.8884 | 22.2405 | 22.6549 | 24.802 |  |  |  | 153.5956 | 23.0302 | 25.8572 | [5 empty] | 23.2133 | 24.778 | 34.5651 | 102.7483 | 21.446 | 21.8677 | 22.2362 | 22.5514 | 30.2038 | 23.7827 | 21.4157 | 21.7918 | 22.3165 | 23.6622 | 31.6884 |  | 24.6186 | 37.4343 | 144.622 | 23.3276 | 23.6473 | 26.0168 | 40.1961 | 114.2244 |  |  | 533.6706 |  |  |  |  | 22.4187 | 23.3232 | 26.9622 | 42.3258 | 549.6152 | 780.3958 | 810.3803 | 844.7345 | 445.2094 | 715.4473 | 479.4922 | 765.3883 | 17.4731 | 18.1071 | 16.886 | 18.3916 | 21.8246 | 24.93 | 53.8826 | 756.6272 | 680.684 | 777.3064 | 22.0822 | 23.1879 | 20.8864 | 27.8454 | 28.0787 | 21.5455 | 0.0001 | -0.0077 | 0.0008 | 0.0078 | 0.0001 | 0.0008 | -0.0136 | 0.013 | -0.0226 | -350.6997 | 17.5301 | -350.7674 | 17.9572 | -351.1735 | 17.9777 | -351.2843 | 17.5732 | -335.6832 | 17.0989 | -335.5478 | 17.4295 | 3907.0861 | 3316.9879 | 760.2062 | 27.9621 | -117.0637
2017-12-19 12:08 | 770.0462 |  |  | -87.4131 | -25.2494 | -27.3504 | -41.2245 | -21.9706 | -41.9317 | -63.572 | -24.7626 | -1159.2603 | -526.2557 | -23.4432 | -28.3287 | -34.7785 | -37.047 | -0.9052 | -2.4022 | -27.2845 | -45.4117 | 65.8993 | 41.0142 | 45.1368 | 22.2417 | 23.5885 | 34.1786 | 96.4991 | 24.8038 | 22.488 | 50.5067 | 26.2841 | 25.3109 | 30.7614 | 24.8911 | 45.1824 | 35.0799 | 23.5652 | 22.3463 | 22.5909 | 23.9407 | 34.8178 | 98.3552 | 24.4172 | 22.6307 | 24.2047 | 24.0387 | 47.9942 | 61.9781 | 66.3958 | 56.9461 | 57.1359 | 26.7358 | 22.5161 | 36.9896 | 99.6346 | 86.712 | 72.0188 | 24.3196 | 22.8102 | 24.4976 | 37.2316 | 23.5287 | 22.0079 | 22.4712 | 22.8261 | 24.3632 | 40.0741 | 59.921 | 66.1638 | 110.1376 | 23.7493 | 25.3118 | [5 empty] | 23.9982 | 25.2436 | 33.3241 | 115.4071 | 21.8299 | 22.2167 | 22.6445 | 23.0955 | 22.5734 | 22.7928 | 22.5711 | 22.8198 | 23.2366 | 23.5284 | 24.9941 |  | 23.4344 | 34.0398 | 108.5028 | 24.5125 | 24.7594 | 25.7435 | 34.8937 | 120.2332 |  | 114.4215 | 460.494 | 562.359 | 548.7787 | 109.9801 | 120.1185 | 22.7932 | 23.3694 | 25.6482 | 38.4054 | 127.9074 | 668.852 | 766.4043 | 405.6716 | 687.4448 | 453.0015 | 712.6183 | 769.9194 | 778.3311 | 647.4297 | 536.2059 | 732.68 | 707.6376 | 705.6541 | 715.0617 | 750.7587 | 774.1223 | 633.6597 | 551.3298 | 47.389 | 58.9039 | 22.8367 | 24.4026 | 48.7392 | 194.084 | 23.4239 | 22.1486 | 59.24 | 24.2409 | 25.054 | 27.4238 | 29.2624 | 43.2627 | 34.5151 | 22.4473 | 22.4587 | 22.813 | 24.4491 | 42.361 | 179.6666 | 42.3285 | 22.9521 | 24.5355 | 25.8486 | 126.1811 | 125.9073 | 134.3355 | 141.7501 | 119.6785 | 23.4616 | 22.78 | 37.1244 | 121.3348 |  |  | 23.3919 | 22.0866 | 23.8494 | 43.0462 | 25.2419 | 21.9013 | 22.2447 | 22.6123 | 24.8114 |  |  |  | 153.8995 | 23.0074 | 25.8568 | [5 empty] | 23.2092 | 24.7909 | 34.6158 | 102.9419 | 21.4304 | 21.8617 | 22.235 | 22.5514 | 30.2866 | 23.7968 | 21.4196 | 21.819 | 22.3771 | 23.7761 | 31.9769 |  | 24.624 | 37.51 | 145.0751 | 23.3296 | 23.646 | 26.0326 | 40.2732 | 114.6457 |  |  | 535.4992 |  |  |  |  | 22.4204 | 23.3278 | 26.9718 | 42.3953 | 551.8277 | 782.2404 | 812.3376 | 846.8467 | 445.5911 | 716.5775 | 480.0892 | 766.4087 | 17.4644 | 18.108 | 16.8812 | 18.4043 | 21.8221 | 24.8867 | 53.9113 | 757.9347 | 681.847 | 779.1582 | 22.0901 | 23.196 | 20.9854 | 27.8674 | 28.2454 | 21.5343 | -0.0001 | -0.0075 | 0.0001 | 0.0076 | 0.0004 | 0.0003 | -0.0076 | 0.0098 | -0.0118 | -350.5396 | 17.4664 | -350.7243 | 18.0311 | -351.2535 | 18.0085 | -351.2566 | 17.528 | -335.5293 | 17.0558 | -335.5416 | 17.4829 | 3914.4079 | 3267.3635 | 761.9526 | 28.0564 | -117.6181
2017-12-19 12:08 | 771.0463 |  |  | -87.6756 | -25.5168 | -27.6499 | -41.3682 | -22.1145 | -41.901 | -63.6713 | -24.9266 | -1141.7446 | -528.589 | -23.561 | -28.3482 | -35.0769 | -37.2952 | -1.0732 | -2.5609 | -27.4504 | -45.6438 | 66.2243 | 41.0999 | 45.2549 | 22.2431 | 23.6016 | 34.2327 | 96.7172 | 24.7995 | 22.4875 | 50.6255 | 26.3303 | 25.3415 | 30.8117 | 24.9247 | 45.2795 | 35.1377 | 23.5362 | 22.3556 | 22.5502 | 23.9514 | 34.8835 | 98.5951 | 24.4366 | 22.629 | 24.2206 | 24.057 | 47.8584 | 61.9937 | 66.5917 | 57.176 | 57.2434 | 26.7179 | 22.5222 | 37.0468 | 99.6312 | 86.7938 | 72.1252 | 24.3331 | 22.801 | 24.502 | 37.2836 | 23.5467 | 22.0198 | 22.4601 | 22.8072 | 24.3744 | 40.1507 | 60.2312 | 66.2924 | 110.4022 | 23.7961 | 25.3381 | [5 empty] | 23.9638 | 25.2411 | 33.3701 | 115.7456 | 21.8345 | 22.183 | 22.6363 | 23.074 | 22.5713 | 22.7863 | 22.5784 | 22.8204 | 23.2433 | 23.5359 | 25.0014 |  | 23.4437 | 34.0836 | 108.8482 | 24.5003 | 24.7602 | 25.7531 | 34.9506 | 120.607 |  | 117.2931 | 461.2192 | 564.665 | 551.8682 | 112.4061 | 122.9687 | 22.7871 | 23.3667 | 25.6624 | 38.472 | 128.313 | 670.5344 | 768.388 | 406.3101 | 688.3806 | 453.5727 | 714.1795 | 766.4138 | 779.8095 | 649.1765 | 537.9406 | 735.0376 | 708.4997 | 714.2285 | 723.2099 | 744.6342 | 786.735 | 635.5236 | 553.168 | 47.4788 | 59.0607 | 22.8399 | 24.4243 | 48.9918 | 194.594 | 23.4977 | 22.1648 | 59.3859 | 24.2952 | 25.0804 | 27.4855 | 29.3727 | 43.3494 | 34.545 | 22.4128 | 22.4504 | 22.81 | 24.4592 | 42.4555 | 180.1249 | 43.7982 | 22.9653 | 24.5466 | 25.8734 | 131.9883 | 130.4645 | 143.62 | 145.2725 | 120.4348 | 23.475 | 22.7675 | 37.1714 | 121.679 |  |  | 23.3828 | 22.0853 | 23.8565 | 43.1635 | 25.2618 | 21.8735 | 22.2545 | 22.6101 | 24.8075 |  |  |  | 154.2267 | 23.015 | 25.8035 | [5 empty] | 23.2128 | 24.8081 | 34.6602 | 103.1123 | 21.3996 | 21.8819 | 22.171 | 22.5527 | 30.3811 | 23.7833 | 21.4189 | 21.8037 | 22.5201 | 23.9245 | 32.2579 |  | 24.6189 | 37.5332 | 145.607 | 23.3226 | 23.6554 | 26.0546 | 40.3393 | 115.0736 |  |  | 537.4665 |  |  |  |  | 22.4229 | 23.326 | 26.9931 | 42.4723 | 553.9519 | 784.1733 | 814.3642 | 848.8102 | 445.9883 | 717.6871 | 480.7803 | 767.347 | 17.468 | 18.1209 | 16.8809 | 18.4151 | 21.819 | 24.8243 | 53.9507 | 759.1659 | 683.0072 | 780.9261 | 22.092 | 23.1995 | 21.0117 | 27.9062 | 28.209 | 21.5548 | -0.0002 | -0.0068 | 0.0007 | 0.0081 | 0.0002 | 0.001 | -0.0162 | 0.0088 | -0.0274 | -350.7366 | 17.5937 | -350.7889 | 17.9777 | -351.0935 | 17.9223 | -351.1458 | 17.5855 | -335.6247 | 17.1585 | -335.5201 | 17.4397 | 3923.0409 | 3320.9317 | 763.6712 | 28.0576 | -118.2806
2017-12-19 12:08 | 772.0463 |  |  | -87.8511 | -25.6766 | -27.8159 | -41.593 | -22.1476 | -42.0166 | -63.9476 | -25.0311 | -1126.4945 | -530.9476 | -23.6374 | -28.3994 | -35.1545 | -37.3764 | -1.0707 | -2.5345 | -27.5675 | -45.8926 | 65.4649 | 41.1897 | 45.3484 | 22.2463 | 23.61 | 34.2816 | 96.937 | 24.7699 | 22.4945 | 50.7453 | 26.3643 | 25.3735 | 30.8631 | 24.9589 | 45.378 | 35.2086 | 23.5474 | 22.3622 | 22.5429 | 23.9608 | 34.9392 | 98.8274 | 24.4446 | 22.6416 | 24.2176 | 24.0823 | 47.6712 | 61.968 | 66.7904 | 57.3882 | 57.3514 | 26.7136 | 22.5282 | 37.1243 | 99.6547 | 86.783 | 72.2243 | 24.3325 | 22.8077 | 24.5147 | 37.3308 | 23.5469 | 21.9859 | 22.4223 | 22.8055 | 24.3921 | 40.2756 | 60.6536 | 66.4832 | 110.6771 | 23.8223 | 25.3562 | [5 empty] | 23.9665 | 25.2546 | 33.421 | 116.0877 | 21.8126 | 22.1921 | 22.6363 | 23.0884 | 22.6052 | 22.7864 | 22.583 | 22.8248 | 23.2377 | 23.547 | 25.0109 |  | 23.4614 | 34.1457 | 109.1876 | 24.4904 | 24.7767 | 25.7633 | 35.0072 | 120.9829 |  | 119.1379 | 461.9272 | 566.5881 | 553.8255 | 114.1364 | 124.6901 | 22.7957 | 23.3688 | 25.6768 | 38.5403 | 128.7241 | 672.2042 | 770.3414 | 406.9317 | 689.2268 | 453.9298 | 715.5848 | 769.3735 | 778.6129 | 650.994 | 539.7028 | 732.981 | 713.8706 | 715.4732 | 727.4236 | 745.2228 | 784.2029 | 637.4157 | 555.0244 | 47.5778 | 59.2279 | 22.8351 | 24.431 | 49.2369 | 195.41 | 23.588 | 22.183 | 59.4906 | 24.3452 | 25.1052 | 27.5656 | 29.4888 | 43.4426 | 34.5908 | 22.4345 | 22.4575 | 22.8224 | 24.4666 | 42.5417 | 180.5932 | 45.6041 | 22.9733 | 24.5584 | 25.916 | 141.443 | 138.9869 | 153.9212 | 152.3987 | 120.7894 | 23.4923 | 22.7697 | 37.2329 | 122.0491 |  |  | 23.3877 | 22.0868 | 23.8586 | 43.2772 | 25.2595 | 21.8433 | 22.269 | 22.6433 | 24.8085 |  |  |  | 154.5433 | 23.0275 | 25.8385 | [5 empty] | 23.2329 | 24.8304 | 34.6949 | 103.311 | 21.345 | 21.8826 | 22.1523 | 22.5359 | 30.3986 | 23.781 | 21.4163 | 21.8096 | 22.6567 | 24.0975 | 32.4436 |  | 24.595 | 37.5542 | 146.1023 | 23.3317 | 23.6695 | 26.0681 | 40.4095 | 115.5002 |  |  | 539.7828 |  |  |  |  | 22.4262 | 23.3198 | 27.0277 | 42.5597 | 555.9198 | 786.2101 | 816.1138 | 850.5524 | 446.4123 | 718.841 | 481.698 | 768.3075 | 17.4732 | 18.1325 | 16.8881 | 18.4244 | 21.8167 | 24.9669 | 54.0015 | 760.5857 | 684.4055 | 782.9503 | 22.0797 | 23.1966 | 21.0266 | 28.0148 | 28.2483 | 21.645 | -0.0001 | -0.0076 | 0.0008 | 0.0082 | 0.0005 | 0.0004 | -0.0136 | 0.009 | 0.0114 | -350.5243 | 17.4295 | -350.5673 | 17.9551 | -351.1028 | 18.068 | -351.3243 | 17.565 | -335.4093 | 17.0065 | -335.2739 | 17.4295 | 3929.1938 | 3329.8031 | 765.4204 | 28.1316 | -118.7338
2017-12-19 12:08 | 773.0464 |  |  | -88.1603 | -25.8355 | -27.8828 | -41.6531 | -22.2283 | -42.1952 | -64.1174 | -25.2536 | -1107.558 | -533.0499 | -23.7817 | -28.5491 | -35.3929 | -37.5384 | -1.1215 | -2.6443 | -27.9001 | -46.017 | 63.3757 | 41.2833 | 45.4502 | 22.2593 | 23.619 | 34.3415 | 97.1638 | 24.7953 | 22.4882 | 50.8686 | 26.3997 | 25.4237 | 30.9281 | 24.9947 | 45.486 | 35.2844 | 23.5593 | 22.3733 | 22.5487 | 23.9734 | 34.9938 | 99.0606 | 24.487 | 22.6494 | 24.2269 | 24.0932 | 47.4267 | 61.869 | 67.005 | 57.5971 | 57.4635 | 26.729 | 22.5398 | 37.1966 | 99.6786 | 86.7482 | 72.3353 | 24.3565 | 22.8121 | 24.5201 | 37.3805 | 23.5325 | 22.0081 | 22.4078 | 22.7993 | 24.3885 | 40.422 | 61.0434 | 66.7448 | 110.9575 | 23.8409 | 25.3695 | [5 empty] | 23.9657 | 25.268 | 33.4823 | 116.4436 | 21.8287 | 22.2299 | 22.6509 | 23.1165 | 22.5758 | 22.7903 | 22.5759 | 22.8247 | 23.2294 | 23.5438 | 25.0173 |  | 23.4691 | 34.201 | 109.5134 | 24.4849 | 24.7995 | 25.7603 | 35.0493 | 121.3191 |  | 121.0505 | 462.6451 | 568.4206 | 556.1027 | 115.6186 | 126.1944 | 22.8226 | 23.3712 | 25.6936 | 38.6033 | 129.1518 | 673.868 | 772.2712 | 407.5231 | 690.02 | 454.2189 | 716.9264 | 774.4992 | 778.1466 | 652.8952 | 541.5173 | 733.396 | 720.7829 | 709.1923 | 728.7821 | 750.0163 | 776.7447 | 639.3448 | 556.8918 | 47.6979 | 59.4131 | 22.8439 | 24.4251 | 49.4769 | 196.3126 | 23.5666 | 22.1857 | 59.6066 | 24.3869 | 25.1204 | 27.615 | 29.5795 | 43.5335 | 34.5768 | 22.4681 | 22.5086 | 22.8494 | 24.4799 | 42.6283 | 181.0808 | 47.6724 | 22.9765 | 24.5769 | 25.9638 | 141.4952 | 138.2528 | 150.5041 | 148.4009 | 121.3673 | 23.5109 | 22.7718 | 37.2977 | 122.486 |  |  | 23.4054 | 22.0873 | 23.8617 | 43.397 | 25.2922 | 21.8606 | 22.2617 | 22.6519 | 24.8436 |  |  |  | 154.854 | 23.0573 | 25.88 | [5 empty] | 23.2363 | 24.8296 | 34.7599 | 103.5408 | 21.3804 | 21.8665 | 22.232 | 22.5325 | 30.485 | 23.7949 | 21.4152 | 21.7921 | 23.1585 | 24.3404 | 32.6853 |  | 24.5926 | 37.6307 | 146.4917 | 23.3449 | 23.6939 | 26.0749 | 40.481 | 115.9396 |  |  | 542.1166 |  |  |  |  | 22.4278 | 23.33 | 27.0472 | 42.6423 | 558.0308 | 788.3606 | 817.8218 | 852.0962 | 446.8331 | 720.0113 | 483.1235 | 769.3823 | 17.4799 | 18.1423 | 16.8901 | 18.4353 | 21.8237 | 25.1583 | 54.0643 | 761.7224 | 685.5628 | 784.5949 | 22.0994 | 23.2259 | 21.1403 | 28.093 | 28.3555 | 21.7295 | 0.0003 | -0.0075 | 0.0004 | 0.0082 | 0.0001 | 0.0004 | -0.0043 | 0.0127 | -0.0128 | -350.5489 | 17.6143 | -350.8412 | 18.066 | -351.1982 | 17.9243 | -350.9797 | 17.4747 | -335.4155 | 17.1687 | -335.5047 | 17.528 | 3941.7269 | 3310.6126 | 767.0372 | 28.2242 | -119.3203
2017-12-19 12:08 | 774.0464 |  |  | -88.3412 | -25.9685 | -28.0859 | -41.8292 | -22.3817 | -42.299 | -64.3221 | -25.4396 | -1082.3061 | -535.1895 | -24.0218 | -28.6464 | -35.5311 | -37.8005 | -1.2106 | -2.7536 | -28.1259 | -46.3447 | 65.7693 | 41.3736 | 45.5568 | 22.2599 | 23.6192 | 34.3889 | 97.381 | 24.8292 | 22.4909 | 50.9894 | 26.4327 | 25.4782 | 30.9922 | 25.0333 | 45.5918 | 35.356 | 23.5674 | 22.363 | 22.5652 | 23.9846 | 35.0546 | 99.2915 | 24.4868 | 22.656 | 24.2308 | 24.109 | 47.1788 | 61.7581 | 67.2443 | 57.8111 | 57.5771 | 26.7847 | 22.5386 | 37.2648 | 99.6952 | 86.7025 | 72.3678 | 24.3589 | 22.8097 | 24.5281 | 37.435 | 23.5265 | 22.0933 | 22.4222 | 22.7887 | 24.4055 | 40.612 | 61.4493 | 67.0338 | 111.2328 | 23.8766 | 25.3751 | [5 empty] | 24.0073 | 25.2756 | 33.5266 | 116.8004 | 21.8296 | 22.252 | 22.6558 | 23.1188 | 22.5804 | 22.7969 | 22.5554 | 22.8388 | 23.2463 | 23.5409 | 25.0345 |  | 23.4702 | 34.2304 | 109.8447 | 24.4533 | 24.8337 | 25.7838 | 35.1224 | 121.6785 |  | 121.9934 | 463.3907 | 569.915 | 557.4693 | 116.4038 | 127.0298 | 22.7794 | 23.3697 | 25.7078 | 38.6691 | 129.5796 | 675.5384 | 774.1709 | 408.1055 | 690.7685 | 454.6311 | 718.3185 | 784.2834 | 778.5285 | 654.8394 | 543.3531 | 736.6208 | 723.1141 | 705.6198 | 727.4386 | 751.9194 | 780.4236 | 641.3547 | 558.7229 | 47.7932 | 59.5747 | 22.8503 | 24.4403 | 49.7572 | 197.4757 | 23.507 | 22.1738 | 59.7181 | 24.4175 | 25.1201 | 27.6531 | 29.664 | 43.6178 | 34.5512 | 22.4416 | 22.5353 | 22.8488 | 24.4955 | 42.7263 | 181.5598 | 49.9182 | 22.9733 | 24.5813 | 25.9667 | 145.4357 | 139.0458 | 149.2523 | 143.291 | 120.9518 | 23.4792 | 22.7806 | 37.3623 | 122.8948 |  |  | 23.4296 | 22.0899 | 23.8768 | 43.5244 | 25.3399 | 21.9299 | 22.2409 | 22.6253 | 24.9103 |  |  |  | 155.1826 | 23.0375 | 25.9149 | [5 empty] | 23.2379 | 24.8273 | 34.8161 | 103.7476 | 21.3812 | 21.8638 | 22.2671 | 22.5534 | 30.5884 | 23.7874 | 21.4251 | 21.7637 | 24.0677 | 24.5918 | 32.9123 |  | 24.6866 | 37.7655 | 146.8639 | 23.3455 | 23.6959 | 26.1185 | 40.5773 | 116.3875 |  |  | 545.1783 |  |  |  |  | 22.4291 | 23.3252 | 27.0528 | 42.7114 | 560.2378 | 790.5874 | 819.5494 | 853.595 | 447.2818 | 721.1899 | 484.9982 | 770.5635 | 17.4912 | 18.1567 | 16.8918 | 18.4503 | 21.8349 | 25.2762 | 54.147 | 762.8221 | 686.7066 | 786.1812 | 22.0888 | 23.2178 | 21.1416 | 28.0967 | 28.3535 | 21.7484 | -0.0003 | -0.0075 | 0.0012 | 0.0082 | 0.0005 | 0.0005 | -0.0093 | 0.0089 | -0.0218 | -350.6935 | 17.5219 | -350.4843 | 17.8668 | -350.8597 | 17.9941 | -351.2751 | 17.6779 | -335.5201 | 17.0845 | -335.1293 | 17.3412 | 3951.794 | 3220.5946 | 768.6439 | 28.2251 | -119.9915
2017-12-19 12:08 | 775.0465 |  |  | -88.445 | -26.1799 | -28.1944 | -41.9076 | -22.435 | -42.4718 | -64.535 | -25.538 | -1065.5355 | -537.4442 | -24.167 | -28.8745 | -35.7084 | -38.077 | -1.358 | -2.7791 | -28.2476 | -46.4513 | 65.0772 | 41.4795 | 45.6558 | 22.2497 | 23.6231 | 34.4408 | 97.5942 | 24.862 | 22.4969 | 51.1203 | 26.471 | 25.5267 | 31.0534 | 25.0691 | 45.6907 | 35.4294 | 23.6034 | 22.3342 | 22.5965 | 24.0024 | 35.1143 | 99.5185 | 24.4622 | 22.6557 | 24.2464 | 24.1275 | 46.9077 | 61.6071 | 67.4988 | 58.0385 | 57.6913 | 26.8307 | 22.5312 | 37.3382 | 99.7021 | 86.9685 | 72.5952 | 24.3422 | 22.8133 | 24.544 | 37.4913 | 23.522 | 22.1112 | 22.456 | 22.8132 | 24.4269 | 40.8355 | 61.8277 | 67.3246 | 111.5075 | 23.8206 | 25.3925 | [5 empty] | 24.0348 | 25.2845 | 33.5613 | 117.158 | 21.7963 | 22.2803 | 22.6567 | 23.1163 | 22.6177 | 22.8053 | 22.5599 | 22.8538 | 23.2513 | 23.5499 | 25.0508 |  | 23.4817 | 34.2654 | 110.1698 | 24.5063 | 24.8196 | 25.797 | 35.1847 | 122.0724 |  | 122.0945 | 464.145 | 571.3515 | 557.7908 | 116.7725 | 127.1946 | 22.7349 | 23.3718 | 25.7209 | 38.7378 | 129.9986 | 677.229 | 776.0579 | 408.7036 | 691.4795 | 454.9975 | 719.7173 | 778.3616 | 778.3813 | 656.8558 | 545.2312 | 736.0883 | 718.9756 | 707.3215 | 725.6909 | 753.7179 | 796.5417 | 643.4288 | 560.5389 | 47.8983 | 59.7381 | 22.8522 | 24.4604 | 50.0701 | 199.5301 | 23.4594 | 22.1712 | 59.8558 | 24.4711 | 25.1458 | 27.7303 | 29.7803 | 43.7097 | 34.5855 | 22.4352 | 22.5025 | 22.8392 | 24.5106 | 42.8254 | 182.0187 | 52.1937 | 22.9756 | 24.5963 | 25.9759 | 162.8661 | 149.8104 | 163.0157 | 149.5588 | 120.0014 | 23.4768 | 22.7948 | 37.4401 | 123.3329 |  |  | 23.4636 | 22.0897 | 23.9005 | 43.6526 | 25.3704 | 21.9339 | 22.2408 | 22.6268 | 24.9248 |  |  |  | 155.5121 | 23.031 | 25.9223 | [5 empty] | 23.2338 | 24.8341 | 34.855 | 103.9539 | 21.438 | 21.8512 | 22.2191 | 22.5677 | 30.6315 | 23.7295 | 21.428 | 21.805 | 24.8257 | 24.8505 | 33.0861 |  | 24.7798 | 37.8743 | 147.2651 | 23.3449 | 23.6868 | 26.121 | 40.6274 | 116.8074 |  |  | 548.8474 |  |  |  |  | 22.4255 | 23.3304 | 27.0822 | 42.8097 | 562.2647 | 792.8447 | 821.2384 | 855.0761 | 447.7902 | 722.4429 | 486.9017 | 771.7697 | 17.4904 | 18.1661 | 16.8923 | 18.4676 | 21.8331 | 25.3063 | 54.2337 | 764.1289 | 688.0795 | 788.0972 | 22.0971 | 23.2228 | 21.1955 | 28.1376 | 28.4871 | 21.7154 | -0.0005 | -0.0075 | 0.0009 | 0.0081 | -0.0002 | 0.0008 | -0.0013 | 0.009 | -0.0262 | -350.2596 | 17.4418 | -350.6258 | 18.0906 | -351.2659 | 18.0475 | -351.0597 | 17.4439 | -335.0985 | 17.0229 | -335.2401 | 17.565 | 3959.3375 | 3322.5211 | 770.344 | 28.3124 | -120.5539
2017-12-19 12:08 | 776.0466 |  |  | -88.5843 | -26.2967 | -28.2597 | -42.0832 | -22.5593 | -42.6416 | -64.703 | -25.8127 | -1050.3555 | -539.6419 | -24.2847 | -28.9118 | -35.7862 | -38.1366 | -1.4223 | -2.9369 | -28.4655 | -46.6802 | 64.4452 | 41.5896 | 45.7566 | 22.2572 | 23.637 | 34.5061 | 97.8176 | 24.8575 | 22.479 | 51.2526 | 26.5132 | 25.5699 | 31.1209 | 25.1067 | 45.7965 | 35.5015 | 23.6127 | 22.3361 | 22.5916 | 24.0079 | 35.1665 | 99.7569 | 24.4853 | 22.6638 | 24.2533 | 24.1252 | 46.7213 | 61.4721 | 67.7761 | 58.2692 | 57.803 | 26.8434 | 22.5308 | 37.4061 | 99.7115 | 87.1748 | 72.8988 | 24.3461 | 22.8178 | 24.5513 | 37.5402 | 23.5562 | 22.1126 | 22.4145 | 22.8 | 24.4427 | 41.0849 | 62.144 | 67.5681 | 111.762 | 23.855 | 25.4282 | [5 empty] | 24.0148 | 25.28 | 33.6193 | 117.5405 | 21.775 | 22.2861 | 22.6494 | 23.125 | 22.6227 | 22.8102 | 22.553 | 22.8383 | 23.2422 | 23.5531 | 25.0533 |  | 23.4967 | 34.3162 | 110.5033 | 24.5357 | 24.7716 | 25.7837 | 35.2228 | 122.4602 |  | 122.7856 | 464.9322 | 573.1982 | 558.8707 | 117.5542 | 127.7371 | 22.7805 | 23.374 | 25.7357 | 38.794 | 130.4014 | 678.9381 | 777.9228 | 409.3134 | 692.2055 | 455.2909 | 721.0787 | 742.1336 | 778.2329 | 658.9036 | 547.114 | 733.4179 | 716.404 | 710.6224 | 731.0384 | 753.2594 | 814.4178 | 645.4788 | 562.3587 | 48.0216 | 59.9134 | 22.8528 | 24.4702 | 50.3884 | 202.5389 | 23.4781 | 22.1748 | 60.0281 | 24.5299 | 25.1899 | 27.8135 | 29.921 | 43.8066 | 34.6674 | 22.4455 | 22.4924 | 22.8307 | 24.5306 | 42.9141 | 182.4716 | 54.2375 | 22.9739 | 24.6039 | 26.0018 | 163.8561 | 151.3216 | 163.3659 | 146.5807 | 119.3848 | 23.4778 | 22.7967 | 37.5032 | 123.737 |  |  | 23.4881 | 22.0842 | 23.9086 | 43.7759 | 25.4186 | 21.9 | 22.2472 | 22.6473 | 24.9116 |  |  |  | 155.8306 | 22.9617 | 25.9091 | [5 empty] | 23.2498 | 24.8524 | 34.8867 | 104.1679 | 21.4348 | 21.8353 | 22.2177 | 22.5709 | 30.6863 | 23.711 | 21.4241 | 21.8247 | 26.2241 | 25.2389 | 33.3478 |  | 24.7817 | 37.9203 | 147.7066 | 23.3393 | 23.6956 | 26.0885 | 40.6588 | 117.2297 |  |  | 552.0395 |  |  |  |  | 22.4235 | 23.3424 | 27.1137 | 42.9011 | 564.141 | 795.1074 | 822.8514 | 856.5309 | 448.3986 | 723.837 | 488.6852 | 772.9392 | 17.4816 | 18.1789 | 16.8885 | 18.4566 | 21.8288 | 25.2262 | 54.2938 | 765.2156 | 689.2042 | 789.701 | 22.0978 | 23.2301 | 21.2415 | 28.2298 | 28.5388 | 21.8422 | 0.0001 | -0.0075 | 0.0009 | 0.0082 | 0.0006 | 0.0004 | -0.0151 | 0.0115 | 0.0005 | -350.6627 | 17.6861 | -350.7212 | 17.9469 | -350.8966 | 17.8648 | -350.9735 | 17.5978 | -335.4462 | 17.2303 | -335.3139 | 17.4315 | 3963.884 | 3330.5566 | 771.9339 | 28.3843 | -121.0938
2017-12-19 12:08 | 777.0466 |  |  | -88.769 | -26.3508 | -28.5059 | -42.048 | -22.7506 | -42.7216 | -64.751 | -25.9919 | -1039.5001 | -541.9083 | -24.4151 | -28.9936 | -35.9399 | -38.4244 | -1.5248 | -2.9794 | -28.6676 | -46.9098 | 67.6027 | 41.6924 | 45.862 | 22.2577 | 23.6485 | 34.5571 | 98.0449 | 24.8711 | 22.4785 | 51.3805 | 26.5467 | 25.6041 | 31.172 | 25.138 | 45.8848 | 35.5449 | 23.601 | 22.3666 | 22.5607 | 24.0162 | 35.2223 | 99.9976 | 24.5072 | 22.6747 | 24.258 | 24.1286 | 46.6096 | 61.3577 | 68.0815 | 58.5166 | 57.9283 | 26.8643 | 22.5378 | 37.4695 | 99.719 | 86.9566 | 72.9208 | 24.3632 | 22.8165 | 24.5579 | 37.5875 | 23.5796 | 22.1201 | 22.3866 | 22.7806 | 24.4551 | 41.4041 | 62.4894 | 67.8064 | 111.9737 | 23.8883 | 25.4113 | [5 empty] | 24.0072 | 25.275 | 33.6724 | 117.9421 | 21.7785 | 22.2489 | 22.6365 | 23.1168 | 22.5901 | 22.8104 | 22.5415 | 22.8216 | 23.2371 | 23.5496 | 25.0541 |  | 23.5052 | 34.3617 | 110.8432 | 24.4937 | 24.7632 | 25.7922 | 35.2584 | 122.8189 |  | 124.3622 | 465.8655 | 575.2758 | 561.6759 | 118.9455 | 129.2809 | 22.7855 | 23.3702 | 25.7376 | 38.8542 | 130.8036 | 680.654 | 779.7615 | 409.9389 | 692.974 | 455.6186 | 722.4099 | 722.1398 | 778.4358 | 660.9592 | 549.0174 | 731.8221 | 709.7723 | 714.3583 | 735.7941 | 744.7592 | 817.6651 | 647.6098 | 564.1884 | 48.1506 | 60.0918 | 22.8464 | 24.477 | 50.7345 | 205.1386 | 23.5076 | 22.1694 | 60.2038 | 24.5724 | 25.2264 | 27.8743 | 30.0474 | 43.8967 | 34.7328 | 22.4505 | 22.4899 | 22.8331 | 24.5453 | 43.0086 | 182.9 | 56.0518 | 22.9617 | 24.5889 | 26.0144 | 157.5467 | 148.6811 | 160.1462 | 144.7187 | 118.7671 | 23.4646 | 22.8041 | 37.5618 | 124.0881 |  |  | 23.4887 | 22.0868 | 23.915 | 43.9022 | 25.485 | 21.9169 | 22.2516 | 22.6381 | 24.9234 |  |  |  | 156.1441 | 22.9557 | 25.9367 | [5 empty] | 23.2564 | 24.8567 | 34.9216 | 104.3538 | 21.3864 | 21.8443 | 22.2648 | 22.557 | 30.7524 | 23.7345 | 21.422 | 21.7727 | 29.7258 | 25.8012 | 33.6226 |  | 24.8074 | 38.0193 | 148.1116 | 23.3379 | 23.7091 | 26.1234 | 40.7443 | 117.6664 |  |  | 555.6846 |  |  |  |  | 22.4445 | 23.3477 | 27.1353 | 42.9804 | 566.0817 | 797.396 | 824.3981 | 857.9178 | 449.164 | 725.3935 | 490.2896 | 774.0066 | 17.4797 | 18.1941 | 16.8874 | 18.4644 | 21.8223 | 25.2014 | 54.3384 | 766.3094 | 690.3536 | 791.3475 | 22.1021 | 23.2339 | 21.3503 | 28.257 | 28.5661 | 21.9103 | -0.0001 | -0.0081 | 0.0003 | 0.0081 | 0 | 0.0009 | -0.0153 | 0.0131 | -0.0057 | -350.3735 | 17.3946 | -350.3427 | 17.9058 | -350.9151 | 18.1173 | -351.2351 | 17.6102 | -335.1108 | 16.9634 | -334.8554 | 17.3966 | 3971.1447 | 3320.6268 | 773.5172 | 28.4115 | -121.6129
2017-12-19 12:08 | 778.0467 |  |  | -88.9832 | -26.5876 | -28.6368 | -42.3399 | -22.826 | -42.7514 | -64.9284 | -26.1316 | -1030.4697 | -544.1306 | -24.5601 | -29.1843 | -36.0762 | -38.6768 | -1.6256 | -3.0327 | -28.8082 | -47.1898 | 67.6821 | 41.7918 | 45.9811 | 22.2537 | 23.6578 | 34.6111 | 98.2714 | 24.9133 | 22.4945 | 51.5168 | 26.5843 | 25.626 | 31.2218 | 25.1632 | 45.9669 | 35.5886 | 23.6068 | 22.3745 | 22.5845 | 24.0274 | 35.2755 | 100.2298 | 24.5354 | 22.6667 | 24.2651 | 24.1488 | 46.4768 | 61.2072 | 68.3992 | 58.7697 | 58.0957 | 26.8784 | 22.5358 | 37.5336 | 99.7167 | 86.9422 | 73.0485 | 24.3944 | 22.814 | 24.5624 | 37.6401 | 23.5865 | 22.1043 | 22.4254 | 22.7886 | 24.4678 | 41.7491 | 62.9405 | 68.1454 | 112.154 | 23.7847 | 25.3977 | [5 empty] | 24 | 25.2686 | 33.7139 | 118.3449 | 21.8194 | 22.229 | 22.6281 | 23.1049 | 22.5609 | 22.8172 | 22.5592 | 22.8131 | 23.2255 | 23.5397 | 25.0611 |  | 23.504 | 34.4014 | 111.1842 | 24.4801 | 24.7774 | 25.7985 | 35.2881 | 123.1616 |  | 127.4517 | 466.8839 | 577.8363 | 566.0312 |  |  | 22.8014 | 23.3803 | 25.7542 | 38.9172 | 131.2175 | 682.3715 | 781.5767 | 410.5785 | 693.858 | 456.0043 | 723.6942 | 723.8719 | 779.5663 | 663.0701 | 551.0148 | 731.267 | 705.7682 | 716.8569 | 720.7696 | 740.2682 | 809.4498 | 649.8357 | 566.049 | 48.2839 | 60.2861 | 22.8447 | 24.4775 | 51.1235 | 206.5116 | 23.5031 | 22.1695 | 60.3825 | 24.6156 | 25.2644 | 27.9379 | 30.1739 | 43.9745 | 34.7914 | 22.4176 | 22.4954 | 22.8496 | 24.5569 | 43.1094 | 183.3249 | 57.8263 | 22.954 | 24.5948 | 26.0381 | 146.1859 | 141.5856 | 150.3766 | 137.2199 | 118.8942 | 23.4722 | 22.8103 | 37.6122 | 124.4847 |  |  | 23.5056 | 22.0882 | 23.9246 | 44.0245 | 25.5564 | 21.925 | 22.2505 | 22.6363 | 24.9343 |  |  |  | 156.471 | 23.0726 | 25.9724 | [5 empty] | 23.24 | 24.8564 | 34.9812 | 104.5392 | 21.3962 | 21.8517 | 22.2454 | 22.5543 | 30.8292 | 23.7737 | 21.4241 | 21.7854 | 35.4972 | 26.4828 | 33.8681 |  | 24.8156 | 38.0584 | 148.5276 | 23.3442 | 23.7034 | 26.1501 | 40.8334 | 118.0933 |  |  | 559.4163 |  |  |  |  | 22.4562 | 23.3463 | 27.1844 | 43.0743 | 568.0554 | 799.6923 | 826.0144 | 859.2563 | 450.1483 | 727.1677 | 491.6463 | 774.9387 | 17.4893 | 18.2108 | 16.8895 | 18.4877 | 21.8224 | 25.3278 | 54.401 | 767.6563 | 691.7421 | 793.4631 | 22.0925 | 23.2321 | 21.3925 | 28.3731 | 28.6938 | 21.9408 | -0.0005 | -0.0075 | -0.0001 | 0.0074 | 0.0003 | 0.0007 | -0.0138 | 0.0157 | -0.0134 | -350.355 | 17.6102 | -350.7274 | 18.0968 | -351.1243 | 17.912 | -350.7612 | 17.4254 | -334.9939 | 17.1626 | -335.2493 | 17.5712 | 3970.9377 | 3296.0712 | 775.2216 | 28.5335 | -122.2358
2017-12-19 12:08 | 779.0467 |  |  | -89.1468 | -26.7191 | -28.7372 | -42.561 | -22.8637 | -42.8681 | -65.2086 | -26.2883 | -1019.6186 | -546.4399 | -24.8202 | -29.2868 | -36.1269 | -38.8327 | -1.6544 | -3.1198 | -29.0443 | -47.1691 | 66.9387 | 41.8936 | 46.095 | 22.2561 | 23.6632 | 34.6711 | 98.4946 | 24.923 | 22.4812 | 51.6452 | 26.6192 | 25.6557 | 31.2844 | 25.1854 | 46.0574 | 35.648 | 23.634 | 22.3682 | 22.5865 | 24.035 | 35.3289 | 100.4648 | 24.5314 | 22.6573 | 24.2638 | 24.1521 | 46.3726 | 61.0898 | 68.7287 | 59.0286 | 58.2913 | 26.9195 | 22.5347 | 37.6076 | 99.708 | 87.4033 | 73.3928 | 24.3902 | 22.8115 | 24.564 | 37.6918 | 23.5874 | 22.063 | 22.4382 | 22.8083 | 24.4757 | 42.0837 | 63.3826 | 68.4743 | 112.3409 | 23.7198 | 25.4493 | [5 empty] | 23.9962 | 25.2779 | 33.7757 | 118.7364 | 21.848 | 22.2095 | 22.611 | 23.0997 | 22.5531 | 22.8156 | 22.5573 | 22.813 | 23.2267 | 23.535 | 25.0755 |  | 23.5056 | 34.4549 | 111.5368 | 24.5017 | 24.8069 | 25.8054 | 35.3276 | 123.521 |  | 133.6848 | 467.9211 | 581.9598 | 571.413 |  |  | 22.823 | 23.3874 | 25.7799 | 38.98 | 131.6301 | 684.0722 | 783.3836 | 411.222 | 694.9331 | 456.433 | 724.9229 | 715.0161 | 775.2305 | 665.1394 | 553.0067 | 728.4778 | 712.7651 | 723.4862 | 707.6116 | 745.7177 | 802.459 | 651.9573 | 567.9425 | 48.3981 | 60.4714 | 22.8433 | 24.495 | 51.5554 | 207.4623 | 23.5502 | 22.1581 | 60.5665 | 24.6483 | 25.2953 | 27.9761 | 30.2794 | 44.0582 | 34.859 | 22.4158 | 22.4887 | 22.8315 | 24.5675 | 43.215 | 183.7553 | 59.5901 | 22.9734 | 24.6185 | 26.0618 | 131.9924 | 132.3809 | 138.0889 | 129.7718 | 119.6511 | 23.4894 | 22.8056 | 37.6752 | 124.9281 |  |  | 23.5538 | 22.0894 | 23.9335 | 44.1549 | 25.5955 | 21.9075 | 22.2447 | 22.6511 | 24.9544 |  |  |  | 156.8018 | 23.0568 | 26.0099 | [5 empty] | 23.2332 | 24.8538 | 35.036 | 104.7604 | 21.3988 | 21.8445 | 22.1793 | 22.5663 | 30.8632 | 23.7968 | 21.4283 | 21.845 | 46.115 | 27.3064 | 34.1136 |  | 24.7901 | 38.0516 | 148.9978 | 23.3447 | 23.7007 | 26.1455 | 40.8842 | 118.517 |  |  | 560.9217 |  |  |  |  | 22.4604 | 23.3476 | 27.2105 | 43.1583 | 568.111 | 801.9243 | 827.5369 | 860.657 | 451.308 | 729.1439 | 492.7439 | 775.7606 | 17.4903 | 18.2236 | 16.8889 | 18.4924 | 21.8312 | 25.4003 | 54.4778 | 768.831 | 692.93 | 795.3088 | 22.0947 | 23.2376 | 21.3834 | 28.4054 | 28.7609 | 21.955 | -0.0004 | -0.0074 | 0.0005 | 0.0083 | -0.0002 | 0.0011 | 0.0006 | 0.0129 | -0.0295 | -350.635 | 17.5671 | -350.3519 | 17.836 | -350.6412 | 17.9777 | -351.1397 | 17.6964 | -335.2585 | 17.1236 | -334.8339 | 17.3207 | 3970.6977 | 3408.9448 | 776.8305 | 28.5831 | -122.7051
2017-12-19 12:08 | 780.0468 |  |  | -89.3331 | -26.9272 | -28.9436 | -42.7505 | -22.911 | -42.9346 | -65.3025 | -26.545 | -1011.0762 | -548.512 | -25.0044 | -29.3534 | -36.2722 | -38.9376 | -1.6672 | -3.1973 | -29.21 | -47.4001 | 66.6424 | 41.9955 | 46.1975 | 22.2556 | 23.6731 | 34.7304 | 98.7189 | 24.9612 | 22.4784 | 51.7695 | 26.6569 | 25.6957 | 31.3413 | 25.2122 | 46.1534 | 35.7043 | 23.6848 | 22.3695 | 22.5674 | 24.0438 | 35.3932 | 100.6993 | 24.5216 | 22.6222 | 24.3056 | 24.1598 | 46.3147 | 61.0141 | 69.0768 | 59.3256 | 58.4886 | 26.9639 | 22.5414 | 37.6585 | 99.7089 | 87.7633 | 73.6939 | 24.3667 | 22.813 | 24.5637 | 37.7375 | 23.552 | 22.1271 | 22.4586 | 22.8134 | 24.4893 | 42.5235 | 63.7547 | 68.7352 | 112.5287 | 23.7623 | 25.4785 | [5 empty] | 23.997 | 25.2845 | 33.8306 | 119.0963 | 21.8274 | 22.2106 | 22.6064 | 23.1112 | 22.5589 | 22.809 | 22.5612 | 22.8202 | 23.2282 | 23.5398 | 25.0899 |  | 23.513 | 34.5112 | 111.8786 | 24.47 | 24.8019 | 25.8042 | 35.3746 | 123.8809 |  | 142.6835 | 469.1411 | 586.7336 | 579.8029 |  |  | 22.7953 | 23.3693 | 25.782 | 39.053 | 132.0705 | 685.7462 | 785.1601 | 411.8764 | 696.1326 | 456.7161 | 726.0605 | 725.3727 | 772.5126 | 667.146 | 554.943 | 728.0179 | 711.8106 | 728.7292 | 708.2533 | 755.6203 | 796.9402 | 654.002 | 569.8258 | 48.5047 | 60.6256 | 22.8356 | 24.4999 | 51.978 | 208.4304 | 23.558 | 22.1655 | 60.7337 | 24.6646 | 25.3212 | 28.0159 | 30.3927 | 44.1458 | 34.9412 | 22.4806 | 22.4937 | 22.8447 | 24.5818 | 43.3245 | 184.1904 | 61.3611 | 22.9865 | 24.6318 | 26.0935 | 119.6838 | 125.0625 | 129.2981 | 126.3737 | 120.4226 | 23.4938 | 22.8 | 37.7406 | 125.3118 |  |  | 23.6006 | 22.0972 | 23.9411 | 44.2873 | 25.6523 | 21.9047 | 22.2453 | 22.6621 | 24.9813 |  |  |  | 157.1624 | 23.0531 | 26.0346 | [5 empty] | 23.2449 | 24.8627 | 35.0797 | 105.0485 | 21.3629 | 21.8469 | 22.1671 | 22.5769 | 30.8472 | 23.8134 | 21.4301 | 21.8535 | 60.9337 | 28.3837 | 34.3921 |  | 24.7612 | 38.0833 | 149.461 | 23.3471 | 23.7301 | 26.1636 | 40.9262 | 118.9478 |  |  | 558.852 |  |  |  |  | 22.4547 | 23.3553 | 27.2252 | 43.2348 | 568.2984 | 804.0613 | 829.0327 | 862.0822 | 452.6043 | 731.2511 | 493.653 | 776.605 | 17.4907 | 18.2313 | 16.8929 | 18.496 | 21.8314 | 25.4148 | 54.5383 | 770.0283 | 694.1563 | 797.2335 | 22.1047 | 23.2366 | 21.4548 | 28.4773 | 28.7924 | 22.0205 | -0.0001 | -0.0079 | 0.0005 | 0.0082 | 0.0001 | 0.0004 | -0.0036 | 0.0161 | -0.0245 | -350.1088 | 17.4295 | -350.4473 | 18.066 | -351.1182 | 18.0804 | -350.9674 | 17.4521 | -334.7693 | 16.9901 | -334.8677 | 17.5588 | 3969.7188 | 3327.2525 | 778.4376 | 28.6349 | -123.2267
2017-12-19 12:08 | 781.0469 |  |  | -89.4572 | -27.0581 | -29.1282 | -42.8759 | -23.0378 | -43.061 | -65.5045 | -26.7499 | -1004.1699 | -550.8328 | -25.145 | -29.5698 | -36.5147 | -39.1281 | -1.7729 | -3.238 | -29.425 | -47.625 | 56.2513 | 42.0955 | 46.3075 | 22.2588 | 23.6832 | 34.7829 | 98.9475 | 24.9804 | 22.4854 | 51.8892 | 26.6932 | 25.7075 | 31.383 | 25.2419 | 46.2418 | 35.7477 | 23.6842 | 22.3842 | 22.5685 | 24.0499 | 35.4524 | 100.9415 | 24.53 | 22.6213 | 24.3237 | 24.1799 | 46.2098 | 60.9126 | 69.4167 | 59.6207 | 58.6953 | 26.9762 | 22.5473 | 37.719 | 99.7123 | 87.644 | 73.8391 | 24.3757 | 22.8136 | 24.5798 | 37.7892 | 23.5516 | 22.1524 | 22.5066 | 22.8123 | 24.5214 | 43.0191 | 64.0942 | 68.9559 | 112.7135 | 23.8047 | 25.4826 | [5 empty] | 23.9856 | 25.2766 | 33.8866 | 119.4688 | 21.8038 | 22.2406 | 22.6143 | 23.1199 | 22.6064 | 22.816 | 22.5796 | 22.8268 | 23.2235 | 23.5412 | 25.1063 |  | 23.5295 | 34.5719 | 112.228 | 24.461 | 24.777 | 25.8072 | 35.4478 | 124.2678 |  | 149.0838 | 470.5069 | 590.0048 | 587.7285 |  |  | 22.816 | 23.3741 | 25.8042 | 39.1252 | 132.5209 | 687.3876 | 786.9222 | 412.5469 | 697.3755 | 456.8591 | 727.1221 | 759.2906 | 779.8671 | 669.147 | 556.8756 | 732.3693 | 714.3883 | 722.0204 | 717.4516 | 760.4527 | 805.8765 | 656.021 | 571.6643 | 48.629 | 60.8006 | 22.827 | 24.4998 | 52.4319 | 209.3629 | 23.5275 | 22.1616 | 60.9203 | 24.6994 | 25.3638 | 28.0811 | 30.5352 | 44.2281 | 35.0375 | 22.4327 | 22.4961 | 22.8646 | 24.605 | 43.4364 | 184.6266 | 63.5555 | 22.9775 | 24.635 | 26.1243 | 122.1626 | 128.4045 | 132.8312 | 130.3356 | 119.7958 | 23.4618 | 22.8058 | 37.7979 | 125.6626 |  |  | 23.627 | 22.1033 | 23.9561 | 44.4149 | 25.7304 | 21.9274 | 22.2492 | 22.6431 | 25.0083 |  |  |  | 157.5404 | 23.0304 | 26.0308 | [5 empty] | 23.2581 | 24.8792 | 35.1408 | 105.3576 | 21.4052 | 21.8597 | 22.2175 | 22.5786 | 30.9366 | 23.8017 | 21.4417 | 21.8448 | 67.8451 | 29.7269 | 34.6159 |  | 24.7409 | 38.1129 | 149.8931 | 23.3449 | 23.7152 | 26.187 | 41.052 | 119.3882 |  |  | 561.362 |  |  |  |  | 22.4371 | 23.3494 | 27.2309 | 43.3041 | 571.8458 | 806.0839 | 830.678 | 863.5567 | 454.015 | 733.3851 | 494.4645 | 777.5874 | 17.4913 | 18.2351 | 16.8912 | 18.5047 | 21.8275 | 25.3897 | 54.5854 | 771.5095 | 695.624 | 799.5998 | 22.109 | 23.2269 | 21.4783 | 28.5414 | 28.8218 | 22.0902 | 0.0001 | -0.0076 | 0.0006 | 0.0077 | 0.0003 | 0.0008 | 0.0002 | 0.0136 | -0.0196 | -350.5427 | 17.6923 | -350.592 | 17.9551 | -350.7612 | 17.8483 | -350.7981 | 17.5835 | -335.0678 | 17.2324 | -335.0031 | 17.4439 | 3969.7919 | 3365.3255 | 780.1702 | 28.6816 | -123.8776
2017-12-19 12:08 | 782.0469 |  |  | -89.6861 | -27.1754 | -29.2321 | -43.1069 | -23.1145 | -43.2467 | -65.7918 | -27.0521 | -998.4932 | -553.001 | -25.3646 | -29.7274 | -36.7349 | -39.312 | -1.8691 | -3.3131 | -29.6226 | -47.7347 | 56.315 | 42.1912 | 46.4163 | 22.2626 | 23.6885 | 34.8316 | 99.174 | 24.9586 | 22.4923 | 52.0108 | 26.7221 | 25.7165 | 31.4205 | 25.2696 | 46.3268 | 35.8013 | 23.6498 | 22.3685 | 22.601 | 24.0682 | 35.5084 | 101.1804 | 24.5474 | 22.6478 | 24.3072 | 24.2069 | 46.0803 | 60.8064 | 69.7468 | 59.8986 | 58.906 | 26.9767 | 22.5508 | 37.7853 | 99.7073 | 87.5172 | 74.0133 | 24.4085 | 22.8096 | 24.5985 | 37.8459 | 23.5933 | 22.0311 | 22.4881 | 22.8368 | 24.5149 | 43.4705 | 64.3979 | 69.1792 | 112.9106 | 23.7542 | 25.4813 | [5 empty] | 23.988 | 25.2729 | 33.9474 | 119.8505 | 21.7919 | 22.2394 | 22.6103 | 23.1132 | 22.5374 | 22.8353 | 22.5797 | 22.8314 | 23.2322 | 23.5479 | 25.1145 |  | 23.5377 | 34.6227 | 112.5729 | 24.5274 | 24.7712 | 25.8121 | 35.529 | 124.6769 |  | 153.4026 | 471.8545 | 592.4575 | 592.9289 |  |  | 22.8145 | 23.406 | 25.8361 | 39.1898 | 132.9564 | 689.0127 | 788.6963 | 413.2257 | 698.6094 | 457.0081 | 728.2049 | 782.3546 | 782.6189 | 671.0997 | 558.757 | 735.0502 | 721.9017 | 716.5424 | 733.832 | 768.5454 | 820.976 | 657.9588 | 573.4626 | 48.7616 | 60.9829 | 22.8374 | 24.5212 | 52.9526 | 209.9294 | 23.5907 | 22.1623 | 61.1145 | 24.7493 | 25.4185 | 28.1418 | 30.6745 | 44.3205 | 35.1 | 22.3882 | 22.4957 | 22.8567 | 24.6171 | 43.5453 | 185.0542 | 66.5133 | 22.9837 | 24.6514 | 26.1445 | [5 empty] | 23.4998 | 22.8073 | 37.8651 | 126.0302 |  |  | 23.6279 | 22.1096 | 23.971 | 44.5513 | 25.8197 | 21.9234 | 22.2434 | 22.6494 | 25.0298 |  |  |  | 157.8815 | 22.9788 | 26.072 | [5 empty] | 23.2563 | 24.8865 | 35.2062 | 105.6334 | 21.4556 | 21.8601 | 22.2449 | 22.5778 | 31.0591 | 23.8219 | 21.4358 | 21.8452 | 58.1026 | 31.4129 | 34.8567 |  | 24.7986 | 38.2139 | 150.2889 | 23.3412 | 23.7031 | 26.2024 | 41.143 | 119.8218 |  |  | 571.163 |  |  |  |  | 22.4456 | 23.3543 | 27.2596 | 43.3933 | 577.5883 | 808.001 | 832.4328 | 865.0704 | 455.4595 | 735.4511 | 495.2523 | 778.6272 | 17.4916 | 18.2427 | 16.8832 | 18.5204 | 21.8316 | 25.2741 | 54.6289 | 772.7841 | 696.8199 | 801.5673 | 22.0966 | 23.2347 | 21.5288 | 28.5567 | 28.9587 | 22.0944 | -0.0007 | -0.0076 | 0.0009 | 0.0082 | 0.0005 | 0.0005 | -0.0177 | 0.0068 | -0.0114 | -350.2596 | 17.411 | -350.1889 | 17.9038 | -350.755 | 18.1173 | -351.1458 | 17.6184 | -334.8677 | 16.9778 | -334.5693 | 17.3966 | 3968.478 | 3350.0154 | 781.7981 | 28.7577 | -124.5307
2017-12-19 12:08 | 783.047 |  |  | -89.955 | -27.2905 | -29.4073 | -43.3547 | -23.2721 | -43.297 | -65.9403 | -27.1129 | -987.1562 | -555.1729 | -25.5048 | -29.7479 | -36.9371 | -39.4035 | -1.9912 | -3.376 | -29.7636 | -47.9177 | 54.1572 | 42.2812 | 46.5157 | 22.2607 | 23.7018 | 34.8902 | 99.4003 | 24.9775 | 22.5026 | 52.1336 | 26.7592 | 25.738 | 31.4675 | 25.297 | 46.421 | 35.864 | 23.6563 | 22.3579 | 22.6099 | 24.0757 | 35.567 | 101.4105 | 24.5837 | 22.6502 | 24.3077 | 24.2311 | 46.0159 | 60.7374 | 70.0979 | 60.2239 | 59.1125 | 26.9911 | 22.554 | 37.8606 | 99.7223 | 87.3382 | 74.2033 | 24.4373 | 22.8142 | 24.6111 | 37.9024 | 23.645 | 22.06 | 22.4649 | 22.8332 | 24.5378 | 44.0126 | 64.7245 | 69.4294 | 113.1128 | 23.7497 | 25.4784 | [5 empty] | 24.0126 | 25.2817 | 34.0128 | 120.2129 | 21.8154 | 22.2363 | 22.6393 | 23.1061 | 22.4998 | 22.8307 | 22.571 | 22.8171 | 23.2278 | 23.5478 | 25.1114 |  | 23.5433 | 34.6591 | 112.9151 | 24.5021 | 24.7841 | 25.8146 | 35.5615 | 125.0517 |  | 157.3064 | 473.1416 | 594.568 | 595.6115 |  |  | 22.7833 | 23.413 | 25.8438 | 39.248 | 133.3753 | 690.6387 | 790.4876 | 413.9146 | 699.7817 | 457.4341 | 729.4637 | 799.5906 | 774.35 | 672.9394 | 560.5417 | 735.139 | 725.5667 | 722.1328 | 745.8338 | 776.8875 | 824.1643 | 659.7897 | 575.2145 | 48.8782 | 61.1236 | 22.8408 | 24.5356 | 53.5145 | 209.9244 | 23.6307 | 22.1675 | 61.2535 | 24.7742 | 25.4467 | 28.1801 | 30.7899 | 44.4087 | 35.1212 | 22.425 | 22.5121 | 22.8621 | 24.6205 | 43.6395 | 185.4912 | 69.8368 | 22.9908 | 24.6656 | 26.1742 | [5 empty] | 23.5501 | 22.7987 | 37.935 | 126.4202 |  |  | 23.657 | 22.1088 | 23.9671 | 44.6753 | 25.884 | 21.9019 | 22.2375 | 22.6662 | 25.0442 |  |  |  | 158.2278 | 23.0502 | 26.1106 | [5 empty] | 23.253 | 24.8983 | 35.2727 | 105.958 | 21.4292 | 21.8641 | 22.2498 | 22.571 | 31.1016 | 23.9105 | 21.4283 | 21.8428 | 45.5076 | 33.4874 | 35.1512 |  | 24.7904 | 38.2759 | 150.7377 | 23.3466 | 23.737 | 26.2137 | 41.1597 | 120.2569 |  |  | 580.6847 |  |  |  |  | 22.4511 | 23.3566 | 27.3169 | 43.4918 | 582.8578 | 809.8487 | 834.2128 | 866.4929 | 456.9133 | 737.4899 | 496.0727 | 779.62 | 17.4989 | 18.2527 | 16.882 | 18.5348 | 21.828 | 25.0951 | 54.6788 | 774.0886 | 697.9684 | 803.5348 | 22.1004 | 23.2722 | 21.5848 | 28.6583 | 28.9909 | 22.1098 | -0.0005 | -0.0073 | 0.001 | 0.0082 | -0.0003 | 0.0007 | -0.0107 | 0.0094 | 0.008 | -350.1919 | 17.6122 | -350.6135 | 18.0886 | -350.9704 | 17.9387 | -350.6904 | 17.4233 | -334.7139 | 17.1482 | -334.9293 | 17.5855 | 3970.8907 | 3297.2569 | 783.4091 | 28.8246 | -125.0261
2017-12-19 12:08 | 784.047 |  |  | -90.1899 | -27.4462 | -29.555 | -43.5254 | -23.3763 | -43.3605 | -66.0993 | -27.3449 | -970.4327 | -557.4497 | -25.5664 | -30.044 | -37.1068 | -39.7093 | -2.0607 | -3.3842 | -29.9916 | -48.1134 | 57.1512 | 42.3799 | 46.6153 | 22.2622 | 23.7161 | 34.9498 | 99.6279 | 25.0065 | 22.4932 | 52.2522 | 26.7912 | 25.7586 | 31.5104 | 25.3246 | 46.514 | 35.921 | 23.7091 | 22.3734 | 22.5916 | 24.0728 | 35.6259 | 101.655 | 24.6307 | 22.6564 | 24.3112 | 24.2294 | 46.0283 | 60.7152 | 70.4846 | 60.5882 | 59.3186 | 27.0652 | 22.5564 | 37.9415 | 99.7398 | 87.21 | 74.4977 | 24.4929 | 22.8152 | 24.6244 | 37.958 | 23.6803 | 22.0971 | 22.4415 | 22.8356 | 24.5663 | 44.4805 | 65.0203 | 69.6576 | 113.3274 | 23.8142 | 25.4956 | [5 empty] | 24.014 | 25.3053 | 34.0855 | 120.5724 | 21.8438 | 22.223 | 22.6587 | 23.1047 | 22.5174 | 22.826 | 22.5811 | 22.8142 | 23.2214 | 23.5476 | 25.1223 |  | 23.5586 | 34.7017 | 113.2759 | 24.4628 | 24.7963 | 25.836 | 35.5978 | 125.4266 |  | 155.9076 | 474.4365 | 595.5081 | 593.721 |  |  | 22.8123 | 23.4132 | 25.8591 | 39.3188 | 133.8004 | 692.2585 | 792.2614 | 414.6097 | 700.9006 | 458.237 | 730.9103 | 804.3817 | 767.6881 | 674.6186 | 562.234 | 738.4965 | 724.449 | 730.3712 | 752.0238 | 769.6438 | 821.6652 | 661.5356 | 576.9359 | 48.9739 | 61.257 | 22.8342 | 24.5426 | 54.1835 | 209.6717 | 23.5892 | 22.15 | 61.4081 | 24.7913 | 25.4748 | 28.2128 | 30.913 | 44.486 | 35.1977 | 22.4712 | 22.5087 | 22.8615 | 24.628 | 43.7308 | 185.9116 | 73.0737 | 22.9945 | 24.6737 | 26.2007 | [5 empty] | 23.5326 | 22.799 | 38.0029 | 126.8535 |  |  | 23.6931 | 22.1114 | 23.9791 | 44.7927 | 25.9575 | 21.8924 | 22.2489 | 22.6674 | 25.075 |  |  |  | 158.6315 | 23.0496 | 26.1218 | [5 empty] | 23.241 | 24.8987 | 35.3421 | 106.3337 | 21.4832 | 21.8645 | 22.2887 | 22.5646 | 31.1924 | 23.8857 | 21.4324 | 21.8914 | 40.0533 | 35.614 | 35.3286 |  | 24.7965 | 38.3256 | 151.1718 | 23.3471 | 23.7055 | 26.2531 | 41.3214 | 120.7068 |  |  | 587.1207 |  |  |  |  | 22.4464 | 23.3531 | 27.3064 | 43.5607 | 586.2001 | 811.6383 | 835.9946 | 867.9039 | 458.2942 | 739.4836 | 496.8493 | 780.5365 | 17.4998 | 18.2575 | 16.8862 | 18.5491 | 21.8252 | 24.9483 | 54.7417 | 775.6399 | 699.3044 | 805.833 | 22.1057 | 23.2692 | 21.6111 | 28.6972 | 28.9894 | 22.1477 | 0.0001 | -0.008 | 0.0007 | 0.0087 | 0.0002 | 0.0005 | -0.02 | 0.01 | -0.0031 | -350.4504 | 17.5876 | -350.2319 | 17.836 | -350.5396 | 17.9633 | -350.9304 | 17.6697 | -334.9201 | 17.1379 | -334.5785 | 17.3412 | 3971.0251 | 3376.6957 | 785.1042 | 28.8433 | -125.6685
2017-12-19 12:08 | 785.0471 |  |  | -90.2944 | -27.6762 | -29.8255 | -43.7502 | -23.5379 | -43.4806 | -66.2829 | -27.4468 | -947.8036 | -559.7334 | -25.6121 | -30.0556 | -37.2755 | -39.8549 | -2.1285 | -3.5549 | -30.1841 | -48.3207 | 55.7435 | 42.4734 | 46.7111 | 22.2669 | 23.7243 | 35.005 | 99.8562 | 25.0206 | 22.4832 | 52.3731 | 26.8136 | 25.7891 | 31.5563 | 25.3542 | 46.606 | 35.9835 | 23.7435 | 22.377 | 22.5844 | 24.0783 | 35.6839 | 101.8994 | 24.6683 | 22.6522 | 24.3302 | 24.237 | 46.0881 | 60.736 | 70.8633 | 60.9411 | 59.5361 | 27.1006 | 22.5554 | 37.9951 | 99.7544 | 87.0184 | 74.7557 | 24.5191 | 22.8152 | 24.6327 | 38.0129 | 23.6643 | 22.0538 | 22.4313 | 22.8489 | 24.5816 | 44.9296 | 65.2635 | 69.8859 | 113.5399 | 23.8178 | 25.5218 | [5 empty] | 24.0055 | 25.3111 | 34.1434 | 120.9282 | 21.885 | 22.1805 | 22.6498 | 23.1018 | 22.4861 | 22.8365 | 22.5964 | 22.8218 | 23.2252 | 23.5493 | 25.14 |  | 23.5653 | 34.7534 | 113.6226 | 24.4788 | 24.8272 | 25.8596 | 35.6484 | 125.8189 |  | 153.4218 | 475.7501 | 596.529 | 591.8368 |  |  | 22.8006 | 23.4014 | 25.8712 | 39.3841 | 134.2442 | 693.8604 | 794.029 | 415.3195 | 701.9959 | 459.2697 | 732.5264 | 808.3082 | 778.1326 | 676.172 | 563.8355 | 739.4662 | 725.5903 | 731.7028 | 754.0268 | 751.87 | 817.6872 | 663.2431 | 578.7066 | 49.0777 | 61.4194 | 22.8343 | 24.5507 | 54.9849 | 209.3394 | 23.561 | 22.1495 | 61.6257 | 24.8344 | 25.5362 | 28.2828 | 31.0819 | 44.5774 | 35.3568 | 22.502 | 22.5002 | 22.8556 | 24.646 | 43.8231 | 186.329 | 76.0731 | 22.9854 | 24.6759 | 26.2079 | [5 empty] | 23.5172 | 22.8067 | 38.0598 | 127.3118 |  |  | 23.7175 | 22.1083 | 24.001 | 44.9118 | 26.0505 | 21.9085 | 22.2521 | 22.664 | 25.0954 |  |  |  | 159.0215 | 22.9851 | 26.1656 | [5 empty] | 23.2459 | 24.9095 | 35.3841 | 106.7081 | 21.4705 | 21.8478 | 22.2824 | 22.579 | 31.2936 | 23.7892 | 21.4332 | 21.8652 | 41.7492 | 37.4736 | 35.5516 |  | 24.8835 | 38.4514 | 151.5554 | 23.3445 | 23.6799 | 26.2676 | 41.406 | 121.1406 |  |  | 591.4267 |  |  |  |  | 22.4468 | 23.3583 | 27.3135 | 43.6431 | 587.7084 | 813.3685 | 837.6284 | 869.447 | 459.5617 | 741.3345 | 497.6036 | 781.45 | 17.4949 | 18.2638 | 16.8905 | 18.5548 | 21.8304 | 24.9951 | 54.7955 | 776.9437 | 700.4116 | 807.6798 | 22.1021 | 23.2795 | 21.7073 | 28.8331 | 29.1718 | 22.2553 | -0.0006 | -0.0079 | 0.0013 | 0.0087 | 0.0002 | 0.0007 | -0.0177 | 0.0124 | -0.0023 | -350.0627 | 17.4541 | -350.2935 | 18.0516 | -350.8843 | 18.0865 | -350.8627 | 17.4931 | -334.517 | 17.0024 | -334.5693 | 17.5424 | 3970.4008 | 3381.2732 | 786.671 | 29.0025 | -126.2971
2017-12-19 12:08 | 786.0472 |  |  | -90.5378 | -27.8583 | -30.0898 | -43.9402 | -23.6781 | -43.548 | -66.4172 | -27.5787 | -929.4541 | -562.0504 | -25.8348 | -30.1926 | -37.4196 | -40.002 | -2.1875 | -3.6025 | -30.4099 | -48.4118 | 57.3052 | 42.573 | 46.808 | 22.2677 | 23.7289 | 35.0648 | 100.0902 | 25.0363 | 22.4851 | 52.5008 | 26.8454 | 25.8277 | 31.617 | 25.3854 | 46.7022 | 36.0483 | 23.7133 | 22.384 | 22.584 | 24.0947 | 35.7388 | 102.1386 | 24.6572 | 22.6571 | 24.3487 | 24.253 | 46.2925 | 60.825 | 71.2855 | 61.3465 | 59.7718 | 27.0777 | 22.5572 | 38.0576 | 99.7901 | 86.6905 | 74.9742 | 24.4891 | 22.8171 | 24.6358 | 38.0656 | 23.6335 | 22.0789 | 22.4525 | 22.8412 | 24.6074 | 45.5083 | 65.6091 | 70.1733 | 113.7604 | 23.781 | 25.5325 | [5 empty] | 24.0198 | 25.3026 | 34.2081 | 121.2923 | 21.8715 | 22.1697 | 22.6472 | 23.1059 | 22.5382 | 22.8328 | 22.5855 | 22.8231 | 23.2285 | 23.5539 | 25.1506 |  | 23.5837 | 34.8052 | 113.9689 | 24.4951 | 24.8433 | 25.8725 | 35.6908 | 126.1925 |  | 155.9778 | 477.0466 | 599.1593 | 594.8938 |  |  | 22.7854 | 23.3954 | 25.8789 | 39.4463 | 134.6756 | 695.4317 | 795.8115 | 416.036 | 703.0715 | 460.4891 | 734.2949 | 808.0442 | 794.7015 | 677.6959 | 565.3846 | 738.4187 | 726.544 | 730.9206 | 752.788 | 735.4049 | 814.981 | 664.9525 | 580.549 | 49.2156 | 61.6253 | 22.8373 | 24.5731 | 55.8389 | 209.2497 | 23.5701 | 22.1525 | 61.8597 | 24.9108 | 25.6286 | 28.4072 | 31.3163 | 44.6723 | 35.5955 | 22.497 | 22.4787 | 22.8508 | 24.6595 | 43.9222 | 186.7493 | 78.776 | 22.9826 | 24.6766 | 26.2216 | [5 empty] | 23.5076 | 22.812 | 38.1146 | 127.7905 |  |  | 23.7597 | 22.0982 | 24.0051 | 45.0322 | 26.1256 | 21.9215 | 22.2426 | 22.6554 | 25.095 |  |  |  | 159.4636 | 23.0018 | 26.1819 | [5 empty] | 23.2694 | 24.9377 | 35.4096 | 107.0971 | 21.4015 | 21.8508 | 22.259 | 22.5752 | 31.3264 | 23.83 | 21.4377 | 21.8184 | 65.0241 | 38.9904 | 35.8795 |  | 24.893 | 38.5196 | 152.0202 | 23.3475 | 23.7037 | 26.2439 | 41.411 | 121.5694 |  |  | 595.774 |  |  |  |  | 22.4465 | 23.3639 | 27.3483 | 43.7369 | 590.4289 | 815.0495 | 839.1561 | 871.1707 | 460.7495 | 743.0373 | 498.4344 | 782.5753 | 17.4915 | 18.2664 | 16.8919 | 18.5408 | 21.8311 | 25.1203 | 54.8401 | 778.2208 | 701.5078 | 809.4587 | 22.1137 | 23.2882 | 21.7421 | 28.8389 | 29.2007 | 22.2784 | -0.0005 | -0.0077 | 0.001 | 0.0085 | 0 | 0.0011 | 0.0074 | 0.0151 | -0.0277 | -350.3304 | 17.6615 | -350.4319 | 17.9654 | -350.6597 | 17.8874 | -350.6412 | 17.5486 | -334.717 | 17.2057 | -334.68 | 17.4726 | 3972.4597 | 3414.0028 | 788.2258 | 29.0198 | -126.8437
2017-12-19 12:08 | 787.0472 |  |  | -90.7378 | -27.9959 | -30.2585 | -44.1027 | -23.7357 | -43.6933 | -66.5729 | -27.8104 | -916.6163 | -564.3149 | -26.0041 | -30.3516 | -37.6599 | -40.2676 | -2.2898 | -3.7021 | -30.6042 | -48.6883 | 53.9267 | 42.677 | 46.9069 | 22.2695 | 23.7378 | 35.1175 | 100.3192 | 25.0333 | 22.4934 | 52.6277 | 26.8903 | 25.865 | 31.6713 | 25.4131 | 46.7993 | 36.1037 | 23.6962 | 22.3861 | 22.5914 | 24.103 | 35.7951 | 102.3788 | 24.6433 | 22.6698 | 24.3413 | 24.2705 | 46.637 | 60.9552 | 71.772 | 61.798 | 59.9953 | 27.0876 | 22.5572 | 38.1265 | 99.8126 | 86.7342 | 75.4563 | 24.4847 | 22.82 | 24.6405 | 38.115 | 23.6521 | 22.1189 | 22.4021 | 22.8264 | 24.5936 | 46.0665 | 65.9502 | 70.4685 | 113.986 | 23.8209 | 25.5098 | [5 empty] | 23.9797 | 25.3056 | 34.2777 | 121.6652 | 21.8375 | 22.1684 | 22.6589 | 23.1134 | 22.5464 | 22.8377 | 22.5442 | 22.8263 | 23.2331 | 23.5577 | 25.1582 |  | 23.5964 | 34.8551 | 114.3488 | 24.4957 | 24.7855 | 25.856 | 35.7416 | 126.5599 |  | 161.8688 | 478.3408 | 602.8346 | 601.3512 |  |  | 22.75 | 23.403 | 25.8915 | 39.5221 | 135.0962 | 696.9807 | 797.6572 | 416.7389 | 704.1495 | 461.8735 | 736.0975 | 805.3965 | 800.9131 | 679.1938 | 566.8953 | 734.5345 | 727.3073 | 729.8755 | 748.9316 | 719.9221 | 813.7401 | 666.6745 | 582.4104 | 49.4003 | 61.8403 | 22.8441 | 24.5924 | 56.6986 | 209.3461 | 23.5901 | 22.1453 | 62.0617 | 24.966 | 25.7014 | 28.4944 | 31.5263 | 44.755 | 35.7639 | 22.4992 | 22.4572 | 22.8362 | 24.666 | 44.0163 | 187.1792 | 81.7193 | 22.9902 | 24.6868 | 26.2481 | [5 empty] | 23.4991 | 22.8094 | 38.1792 | 128.1902 |  |  | 23.7869 | 22.1019 | 24.0024 | 45.1658 | 26.2026 | 21.9198 | 22.24 | 22.6741 | 25.1139 |  |  |  | 159.893 | 23.0264 | 26.1788 | [5 empty] | 23.2852 | 24.956 | 35.473 | 107.5438 | 21.378 | 21.8606 | 22.2645 | 22.5666 | 31.3396 | 23.8806 | 21.4433 | 21.8253 | 86.9039 | 40.2784 | 36.1481 |  | 24.8935 | 38.559 | 152.5152 | 23.348 | 23.6984 | 26.2775 | 41.5391 | 121.9982 |  |  | 605.6404 |  |  |  |  | 22.4384 | 23.3642 | 27.3655 | 43.8249 | 594.8234 | 816.6743 | 840.6991 | 873.1112 | 461.8339 | 744.6257 | 499.2867 | 784.085 | 17.4923 | 18.2648 | 16.8908 | 18.5436 | 21.8352 | 25.1862 | 54.8847 | 779.722 | 702.8125 | 811.4832 | 22.1179 | 23.2856 | 21.7932 | 28.9128 | 29.2168 | 22.2832 | -0.0006 | -0.0082 | 0.001 | 0.0087 | 0 | 0.0004 | -0.0187 | 0.0149 | -0.0023 | -350.1704 | 17.4644 | -350.1058 | 17.8956 | -350.6197 | 18.0804 | -350.9489 | 17.6184 | -334.5631 | 17.0229 | -334.3262 | 17.3987 | 3973.8912 | 3456.7083 | 789.8925 | 29.0648 | -127.5113
2017-12-19 12:08 | 788.0473 |  |  | -90.9098 | -28.1463 | -30.3073 | -44.3858 | -23.8425 | -43.8239 | -66.8413 | -27.9565 | -903.3758 | -566.4684 | -26.1433 | -30.3697 | -37.8267 | -40.4895 | -2.343 | -3.7653 | -30.8525 | -48.849 | 55.6077 | 42.7744 | 47.0114 | 22.2752 | 23.7512 | 35.1704 | 100.5473 | 25.0319 | 22.4969 | 52.7477 | 26.9305 | 25.8875 | 31.7152 | 25.4294 | 46.8917 | 36.1535 | 23.7336 | 22.3819 | 22.5844 | 24.1059 | 35.8526 | 102.6201 | 24.6455 | 22.6623 | 24.3424 | 24.2836 | 47.0087 | 61.0902 | 72.2241 | 62.249 | 60.2165 | 27.1309 | 22.5575 | 38.1986 | 99.815 | 86.5051 | 75.8586 | 24.4739 | 22.8187 | 24.6533 | 38.1662 | 23.6516 | 22.0619 | 22.3897 | 22.8276 | 24.6165 | 46.6295 | 66.3768 | 70.8149 | 114.2187 | 23.8194 | 25.5376 | [5 empty] | 23.9497 | 25.3142 | 34.3574 | 122.0579 | 21.8613 | 22.178 | 22.6678 | 23.1108 | 22.5511 | 22.8414 | 22.5439 | 22.8223 | 23.2315 | 23.5565 | 25.1672 |  | 23.5961 | 34.899 | 114.738 | 24.4771 | 24.7638 | 25.8471 | 35.7975 | 126.941 |  | 166.8921 | 479.6053 | 606.221 | 606.2426 |  |  | 22.7533 | 23.3993 | 25.9016 | 39.5898 | 135.5257 | 698.5281 | 799.5578 | 417.4369 | 705.2851 | 463.3625 | 737.8438 | 811.9725 | 798.1806 | 680.671 | 568.4098 | 730.6444 | 730.9674 | 728.8956 | 742.0665 | 717.2211 | 812.0715 | 668.4053 | 584.2284 | 49.5384 | 61.9867 | 22.8464 | 24.5979 | 57.5409 | 209.0226 | 23.6221 | 22.14 | 62.2269 | 24.9915 | 25.7308 | 28.532 | 31.6707 | 44.8351 | 35.8561 | 22.4981 | 22.4557 | 22.8336 | 24.6801 | 44.1135 | 187.6265 | 86.4433 | 22.9913 | 24.6912 | 26.2682 | [5 empty] | 23.5122 | 22.8171 | 38.2425 | 128.5719 |  |  | 23.8162 | 22.1023 | 24.0104 | 45.3095 | 26.2904 | 21.8972 | 22.2435 | 22.6986 | 25.1342 |  |  |  | 160.1883 | 23.0354 | 26.2175 | [5 empty] | 23.2771 | 24.9642 | 35.5501 | 108.0665 | 21.3915 | 21.8672 | 22.2491 | 22.579 | 31.4334 | 23.8761 | 21.4352 | 21.7993 | 90.7109 | 41.5458 | 36.3527 |  | 24.9129 | 38.6346 | 152.9678 | 23.3381 | 23.7079 | 26.2928 | 41.5889 | 122.4225 |  |  | 615.1026 |  |  |  |  | 22.445 | 23.3719 | 27.3942 | 43.9197 | 602.5638 | 818.2155 | 842.1307 | 875.2254 | 462.8143 | 746.0471 | 500.0802 | 785.9334 | 17.489 | 18.2595 | 16.8877 | 18.5509 | 21.8338 | 25.245 | 54.9287 | 780.9838 | 703.8945 | 813.0846 | 22.1159 | 23.2887 | 21.8617 | 28.981 | 29.2734 | 22.3284 | 0 | -0.008 | 0.0009 | 0.0081 | -0.0003 | 0.0007 | 0.006 | 0.0142 | -0.0172 | -350.0473 | 17.5855 | -350.4012 | 18.0619 | -350.7981 | 17.9736 | -350.632 | 17.4582 | -334.3969 | 17.1256 | -334.5693 | 17.5568 | 3975.7986 | 3447.8029 | 791.4525 | 29.1272 | -128.0869
2017-12-19 12:08 | 789.0473 |  |  | -91.0806 | -28.3709 | -30.3364 | -44.3766 | -23.8296 | -43.9234 | -67.0731 | -28.1251 | -890.144 | -568.8116 | -26.2305 | -30.5709 | -37.9459 | -40.6012 | -2.3816 | -3.8733 | -31.0392 | -48.9803 | 62.0795 | 42.8726 | 47.1193 | 22.2816 | 23.7587 | 35.2298 | 100.7926 | 25.0651 | 22.4981 | 52.8764 | 26.9676 | 25.9008 | 31.7592 | 25.4587 | 46.9906 | 36.2072 | 23.7538 | 22.3846 | 22.6005 | 24.1254 | 35.913 | 102.8678 | 24.6298 | 22.6536 | 24.3611 | 24.3074 | 47.4388 | 61.3001 | 72.6793 | 62.7326 | 60.4561 | 27.1505 | 22.5706 | 38.2723 | 99.8348 | 86.4862 | 76.3175 | 24.4473 | 22.8148 | 24.6659 | 38.2199 | 23.6261 | 22.0658 | 22.4273 | 22.8419 | 24.6436 | 47.2097 | 66.9256 | 71.2575 | 114.4615 | 23.8181 | 25.5922 | [5 empty] | 23.9645 | 25.3075 | 34.4327 | 122.4447 | 21.9271 | 22.1872 | 22.6244 | 23.0966 | 22.5824 | 22.8357 | 22.5774 | 22.8153 | 23.2277 | 23.5591 | 25.1798 |  | 23.6085 | 34.9574 | 115.1016 | 24.4439 | 24.7998 | 25.8738 | 35.848 | 127.3307 |  | 170.0619 | 480.928 | 609.3734 | 608.177 |  |  | 22.8289 | 23.4099 | 25.9241 | 39.6579 | 135.9745 | 700.0858 | 801.4566 | 418.1347 | 706.5064 | 464.874 | 739.5155 | 812.7248 | 794.0788 | 682.1238 | 569.9328 | 731.661 | 734.8017 | 728.8291 | 738.9006 | 730.9507 | 809.9764 | 670.1157 | 585.9371 | 49.6589 | 62.1618 | 22.8443 | 24.6098 | 58.3803 | 208.5354 | 23.633 | 22.1358 | 62.4358 | 25.0562 | 25.7947 | 28.6231 | 31.8661 | 44.9239 | 35.985 | 22.4968 | 22.4644 | 22.8503 | 24.6971 | 44.2201 | 188.0691 | 92.8117 | 22.9881 | 24.6918 | 26.2916 | [5 empty] | 23.522 | 22.8323 | 38.3005 | 129.028 |  |  | 23.8601 | 22.1029 | 24.0239 | 45.4527 | 26.3725 | 21.8864 | 22.2462 | 22.7028 | 25.1546 |  |  |  | 160.4997 | 22.9729 | 26.2455 | [5 empty] | 23.2666 | 24.9671 | 35.5854 | 108.7045 | 21.4147 | 21.8517 | 22.2456 | 22.5915 | 31.5263 | 23.8809 | 21.43 | 21.8391 | 84.0512 | 42.8265 | 36.5802 |  | 24.9219 | 38.7122 | 153.4317 | 23.3346 | 23.725 | 26.3022 | 41.6444 | 122.8561 |  |  | 618.5395 |  |  |  |  | 22.447 | 23.3786 | 27.4164 | 44.0084 | 606.8561 | 819.6773 | 843.6511 | 877.5148 | 463.6456 | 747.2951 | 500.8378 | 787.9536 | 17.4908 | 18.2552 | 16.8893 | 18.5548 | 21.8282 | 25.3282 | 54.9803 | 782.291 | 704.9579 | 814.6002 | 22.09 | 23.2786 | 21.8772 | 29.0208 | 29.2844 | 22.4133 | -0.0008 | -0.0078 | 0.0005 | 0.0085 | 0.0001 | 0.0004 | -0.0266 | 0.0149 | 0.0022 | -350.2412 | 17.5917 | -350.1735 | 17.8791 | -350.472 | 17.9572 | -350.7581 | 17.6307 | -334.5754 | 17.1359 | -334.32 | 17.3802 | 3976.7247 | 3510.1245 | 793.0293 | 29.1526 | -128.5405
2017-12-19 12:08 | 790.0474 |  |  | -91.2457 | -28.5295 | -30.3653 | -44.5711 | -23.9387 | -44.0028 | -67.2236 | -28.3045 | -873.7225 | -570.9547 | -26.302 | -30.6418 | -38.1844 | -40.7995 | -2.5238 | -3.9488 | -31.1757 | -49.2366 | 63.7073 | 42.9624 | 47.2114 | 22.2738 | 23.7562 | 35.277 | 101.0258 | 25.0808 | 22.4871 | 52.9952 | 26.9973 | 25.9191 | 31.7979 | 25.4789 | 47.0806 | 36.2487 | 23.7521 | 22.3722 | 22.6195 | 24.143 | 35.9738 | 103.1125 | 24.649 | 22.6464 | 24.3724 | 24.324 | 47.9895 | 61.6026 | 73.1537 | 63.2544 | 60.6954 | 27.1592 | 22.5738 | 38.3315 | 99.8406 | 86.3996 | 76.6872 | 24.4677 | 22.8126 | 24.6739 | 38.2743 | 23.6108 | 22.0854 | 22.4292 | 22.8428 | 24.6502 | 47.7739 | 66.9564 | 71.3216 | 114.7047 | 23.8612 | 25.6243 | [5 empty] | 23.9372 | 25.2969 | 34.5028 | 122.8132 | 21.9913 | 22.2022 | 22.6229 | 23.1069 | 22.5877 | 22.8201 | 22.5759 | 22.8093 | 23.2262 | 23.556 | 25.1882 |  | 23.6156 | 35.0109 | 115.454 | 24.4444 | 24.8204 | 25.8905 | 35.8949 | 127.7171 |  | 173.0867 | 482.3821 | 612.1819 | 612.5902 |  |  | 22.8455 | 23.4203 | 25.9495 | 39.723 | 136.4284 | 701.6387 | 803.3417 | 418.8157 | 707.8114 | 466.3537 | 741.1521 | 811.3198 | 793.1586 | 683.5791 | 571.4564 | 726.7793 | 736.0072 | 728.259 | 741.1193 | 747.3511 | 802.5544 | 671.8406 | 587.5993 | 49.8137 | 62.3658 | 22.8376 | 24.6409 | 59.2199 | 208.5997 | 23.6174 | 22.1269 | 62.6175 | 25.1238 | 25.8642 | 28.7161 | 32.0667 | 45.0116 | 36.0628 | 22.5014 | 22.4789 | 22.8624 | 24.7097 | 44.3219 | 188.5112 | 96.7745 | 22.9931 | 24.7035 | 26.3121 | [5 empty] | 23.527 | 22.835 | 38.3797 | 129.4909 |  |  | 23.9206 | 22.1124 | 24.0296 | 45.5994 | 26.4556 | 21.8968 | 22.2515 | 22.6931 | 25.1681 |  |  |  | 160.8938 | 23.0135 | 26.2692 | [5 empty] | 23.2848 | 24.9892 | 35.6111 | 109.3825 | 21.3787 | 21.8343 | 22.2059 | 22.602 | 31.5795 | 23.8632 | 21.4391 | 21.8839 | 83.9774 | 44.1147 | 36.8225 |  | 24.9134 | 38.7636 | 153.9672 | 23.3386 | 23.7279 | 26.3273 | 41.7255 | 123.2816 |  |  | 618.2482 |  |  |  |  | 22.4544 | 23.3776 | 27.4505 | 44.0969 | 606.9954 | 821.0645 | 845.1391 | 879.8962 | 464.284 | 748.414 | 501.571 | 789.9781 | 17.4979 | 18.2538 | 16.8947 | 18.565 | 21.8307 | 25.4682 | 55.0364 | 783.9659 | 706.2407 | 816.3221 | 22.1011 | 23.281 | 21.9119 | 29.0324 | 29.3655 | 22.3902 | -0.0003 | -0.0077 | 0.0003 | 0.0088 | -0.0006 | 0.0003 | 0.0016 | 0.0093 | -0.0175 | -349.9796 | 17.5055 | -350.1396 | 17.9818 | -350.675 | 18.0639 | -350.752 | 17.5178 | -334.2923 | 17.0394 | -334.2677 | 17.4931 | 3978.248 | 3435.2229 | 794.7011 | 29.1989 | -129.1028
2017-12-19 12:08 | 791.0475 |  |  | -91.3839 | -28.6698 | -30.4251 | -44.6439 | -24.0533 | -44.1941 | -67.3851 | -28.3965 | -856.9605 | -573.2776 | -26.3688 | -30.6747 | -38.2842 | -41.0131 | -2.5714 | -3.9899 | -31.3714 | -49.4759 | 66.0865 | 43.0538 | 47.3035 | 22.2706 | 23.7658 | 35.3345 | 101.2598 | 25.0809 | 22.48 | 53.1152 | 27.0207 | 25.944 | 31.8407 | 25.4861 | 47.1671 | 36.2943 | 23.7765 | 22.3632 | 22.6199 | 24.1473 | 36.0277 | 103.3599 | 24.6651 | 22.6416 | 24.384 | 24.322 | 48.6121 | 61.9666 | 73.633 | 63.8002 | 60.9425 | 27.1901 | 22.566 | 38.3908 | 99.8321 | 86.8023 | 77.3429 | 24.4988 | 22.8122 | 24.6675 | 38.3252 | 23.5875 | 22.0209 | 22.4349 | 22.8355 | 24.6698 | 48.3679 | 67.6566 | 71.8901 | 114.9559 | 23.8136 | 25.6354 | [5 empty] | 23.958 | 25.2908 | 34.5797 | 123.1809 | 21.9375 | 22.2383 | 22.6631 | 23.1349 | 22.5708 | 22.8204 | 22.5722 | 22.8193 | 23.2196 | 23.5489 | 25.1858 |  | 23.6175 | 35.0489 | 115.8088 | 24.4416 | 24.8073 | 25.8894 | 35.9443 | 128.1041 |  | 173.7133 | 483.9827 | 614.1067 | 617.3553 |  |  | 22.8142 | 23.4018 | 25.9459 | 39.7833 | 136.8678 | 703.1823 | 805.181 | 419.4901 | 709.2408 | 467.7636 | 742.8144 | 810.8645 | 792.7188 | 685.1048 | 573.0188 | 714.9495 | 734.3823 | 730.5053 | 744.5686 | 760.9967 | 791.2454 | 673.6009 | 589.2434 | 49.9367 | 62.529 | 22.8398 | 24.6571 | 60.0389 | 209.1522 | 23.6151 | 22.1214 | 62.7288 | 25.1721 | 25.8924 | 28.7725 | 32.2155 | 45.0919 | 36.1194 | 22.4777 | 22.4693 | 22.8625 | 24.7279 | 44.4268 | 188.9646 | 97.7685 | 22.9939 | 24.7208 | 26.3335 | [5 empty] | 23.5078 | 22.8397 | 38.4498 | 129.9544 |  |  | 23.9819 | 22.1115 | 24.047 | 45.7614 | 26.571 | 21.9074 | 22.2483 | 22.6854 | 25.1899 |  |  |  | 161.2898 | 23.0916 | 26.3198 | [5 empty] | 23.289 | 24.9933 | 35.682 | 109.9543 | 21.3826 | 21.8622 | 22.1559 | 22.6107 | 31.6604 | 23.892 | 21.4478 | 21.8879 | 90.8782 | 45.3869 | 37.0485 |  | 24.9095 | 38.7892 | 154.5678 | 23.346 | 23.7395 | 26.3436 | 41.819 | 123.7027 |  |  | 620.0398 |  |  |  |  | 22.4607 | 23.3851 | 27.4654 | 44.1815 | 611.5495 | 822.3673 | 846.4783 | 882.2929 | 464.7761 | 749.4144 | 502.2102 | 791.9582 | 17.4984 | 18.2517 | 16.8963 | 18.569 | 21.8303 | 25.666 | 55.0744 | 785.4433 | 707.2939 | 817.6712 | 22.099 | 23.2775 | 21.9515 | 29.1294 | 29.4047 | 22.4875 | -0.0003 | -0.008 | 0.0009 | 0.0083 | 0.0003 | 0.0001 | -0.005 | 0.0094 | -0.012 | -350.0781 | 17.6081 | -350.2381 | 17.9756 | -350.6104 | 17.949 | -350.5704 | 17.526 | -334.36 | 17.1523 | -334.3385 | 17.4911 | 3979.9305 | 3508.9634 | 796.2388 | 29.267 | -129.5771
2017-12-19 12:08 | 792.0475 |  |  | -91.5754 | -28.9028 | -30.5493 | -44.8584 | -24.201 | -44.2522 | -67.5942 | -28.5975 | -836.8889 | -575.5477 | -26.5323 | -30.8359 | -38.3898 | -41.0702 | -2.5773 | -4.1019 | -31.5658 | -49.7078 | 66.3568 | 43.144 | 47.4026 | 22.2763 | 23.7795 | 35.3954 | 101.498 | 25.1248 | 22.4886 | 53.2493 | 27.0483 | 25.9733 | 31.8858 | 25.5074 | 47.264 | 36.3489 | 23.7911 | 22.373 | 22.6094 | 24.1366 | 36.0773 | 103.6096 | 24.6541 | 22.6435 | 24.3901 | 24.3335 | 49.2242 | 62.3988 | 74.1132 | 64.3577 | 61.2062 | 27.2091 | 22.558 | 38.4658 | 99.8417 | 87.9307 | 78.2897 | 24.4942 | 22.8129 | 24.6795 | 38.3772 | 23.5803 | 22.0256 | 22.4507 | 22.8351 | 24.6823 | 49.0486 | 68.8181 | 72.872 | 115.2148 | 23.8637 | 25.621 | [5 empty] | 24.005 | 25.2921 | 34.6504 | 123.5185 | 21.8318 | 22.2216 | 22.6581 | 23.1024 | 22.5839 | 22.8287 | 22.5715 | 22.8369 | 23.2263 | 23.5521 | 25.1943 |  | 23.6334 | 35.1096 | 116.1766 | 24.47 | 24.7825 | 25.8859 | 36.0015 | 128.5082 |  | 176.8705 | 485.7299 | 617.2434 | 622.7375 |  |  | 22.7904 | 23.4013 | 25.9534 | 39.8577 | 137.3077 | 704.7484 | 806.9982 | 420.2219 | 710.8727 | 469.1617 | 744.5628 | 811.674 | 790.06 | 686.655 | 574.6135 | 704.1444 | 735.1716 | 737.1145 | 743.3453 | 773.7785 | 781.5803 | 675.3084 | 590.8423 | 50.0573 | 62.6913 | 22.8298 | 24.6439 | 60.8448 | 210.3576 | 23.6508 | 22.1154 | 62.8675 | 25.2169 | 25.9132 | 28.8168 | 32.348 | 45.1783 | 36.1518 | 22.4647 | 22.4748 | 22.8748 | 24.7479 | 44.5394 | 189.4344 | 98.3081 | 23.0007 | 24.7369 | 26.3528 | [5 empty] | 23.5279 | 22.8446 | 38.515 | 130.4219 |  |  | 24.0107 | 22.1018 | 24.0594 | 45.9192 | 26.6876 | 21.9115 | 22.2405 | 22.6842 | 25.2105 |  |  |  | 161.6731 | 23.1034 | 26.335 | [5 empty] | 23.2823 | 24.9872 | 35.7344 | 110.4869 | 21.4599 | 21.8653 | 22.2052 | 22.6083 | 31.7266 | 23.9086 | 21.4421 | 21.8487 | 91.2588 | 46.5675 | 37.3413 |  | 24.9448 | 38.8627 | 155.074 | 23.3408 | 23.7398 | 26.3614 | 41.9283 | 124.1284 |  |  | 624.3735 |  |  |  |  | 22.4567 | 23.3861 | 27.4823 | 44.2652 | 620.6215 | 823.6072 | 847.8612 | 884.734 | 465.1357 | 750.3247 | 502.7738 | 793.9559 | 17.5013 | 18.2478 | 16.8998 | 18.585 | 21.8297 | 25.8441 | 55.1021 | 786.9926 | 708.3339 | 818.9549 | 22.1057 | 23.2806 | 21.9923 | 29.2167 | 29.5326 | 22.5167 | 0 | -0.0083 | 0.001 | 0.0087 | -0.0001 | 0.0003 | -0.0073 | 0.0097 | -0.0116 | -350.0258 | 17.5773 | -350.1088 | 17.9182 | -350.4873 | 17.9818 | -350.6535 | 17.5855 | -334.2892 | 17.101 | -334.1415 | 17.4356 | 3983.5034 | 3536.0045 | 797.7788 | 29.3746 | -130.1497
2017-12-19 12:08 | 793.0476 |  |  | -91.7919 | -29.0291 | -30.6993 | -45.0055 | -24.2966 | -44.3423 | -67.783 | -28.7889 | -806.4407 | -577.7984 | -26.7156 | -30.8401 | -38.5346 | -41.2808 | -2.7027 | -4.1811 | -31.7234 | -49.7981 | 64.5803 | 43.2385 | 47.5059 | 22.2784 | 23.7865 | 35.4445 | 101.7301 | 25.1489 | 22.4852 | 53.3797 | 27.0739 | 26.0068 | 31.9288 | 25.5373 | 47.3616 | 36.4085 | 23.7777 | 22.3915 | 22.6084 | 24.1404 | 36.1364 | 103.8673 | 24.6659 | 22.6453 | 24.4024 | 24.3521 | 49.8536 | 62.9043 | 74.5876 | 64.9243 | 61.4749 | 27.254 | 22.5605 | 38.5358 | 99.8593 | 88.1867 | 78.747 | 24.4867 | 22.8081 | 24.6942 | 38.4175 | 23.5993 | 22.1096 | 22.4604 | 22.8192 | 24.7044 | 49.8048 | 69.3662 | 73.4154 | 115.4918 | 23.913 | 25.6413 | [5 empty] | 24.0074 | 25.3177 | 34.7199 | 123.8413 | 21.737 | 22.2247 | 22.6682 | 23.1113 | 22.5774 | 22.8358 | 22.5675 | 22.8379 | 23.2381 | 23.5688 | 25.2155 |  | 23.6453 | 35.1508 | 116.544 | 24.471 | 24.827 | 25.9136 | 36.0594 | 128.9005 |  | 182.6654 | 487.4339 | 621.2602 | 629.7289 |  |  | 22.8004 | 23.403 | 25.9703 | 39.9357 | 137.7464 | 706.3235 | 808.7962 | 421.0106 | 712.6537 | 470.4239 | 746.2894 | 812.6174 | 790.0963 | 688.1586 | 576.198 | 705.9804 | 739.3591 | 740.5184 | 734.3241 | 780.258 | 778.1815 | 676.9596 | 592.4203 | 50.1457 | 62.7695 | 22.8279 | 24.6628 | 61.6662 | 212.0211 | 23.6734 | 22.1232 | 62.9799 | 25.2169 | 25.9062 | 28.7919 | 32.4063 | 45.2753 | 36.1322 | 22.4808 | 22.4812 | 22.8774 | 24.7561 | 44.6418 | 189.8958 | 98.6497 | 23.0034 | 24.7382 | 26.3701 | [5 empty] | 23.5692 | 22.8325 | 38.5764 | 130.8452 |  |  | 24.065 | 22.1053 | 24.0583 | 46.0635 | 26.8085 | 21.8897 | 22.2428 | 22.6928 | 25.2286 |  |  |  | 162.0929 | 23.089 | 26.3105 | [5 empty] | 23.2856 | 25.0064 | 35.7693 | 111.0944 | 21.3673 | 21.8332 | 22.2341 | 22.6087 | 31.7982 | 23.9004 | 21.4399 | 21.8194 | 94.3761 | 47.4727 | 37.6102 |  | 24.9525 | 38.9346 | 155.5938 | 23.3361 | 23.7305 | 26.3811 | 42.0156 | 124.5729 |  |  | 626.4196 |  |  |  |  | 22.4554 | 23.3862 | 27.5233 | 44.3532 | 628.2003 | 824.8058 | 849.143 | 887.1253 | 465.3533 | 751.1465 | 503.3323 | 795.9512 | 17.5034 | 18.246 | 16.9091 | 18.5968 | 21.8327 | 25.8741 | 55.1439 | 788.9748 | 709.5906 | 820.3867 | 22.0972 | 23.2953 | 22.0663 | 29.2554 | 29.5367 | 22.6426 | -0.0004 | -0.0075 | 0.0008 | 0.0086 | 0.0001 | 0.0003 | -0.003 | 0.0108 | -0.0297 | -349.9888 | 17.5363 | -350.0319 | 17.9243 | -350.512 | 18.0331 | -350.6689 | 17.5753 | -334.1969 | 17.0661 | -334.0708 | 17.4562 | 3985.0502 | 3483.6164 | 799.3932 | 29.3961 | -130.6515
2017-12-19 12:08 | 794.0476 |  |  | -92.0297 | -29.2699 | -30.84 | -45.2637 | -24.5007 | -44.5119 | -68.0633 | -29.047 | -790.8125 | -580.2309 | -26.8743 | -30.9865 | -38.6027 | -41.6998 | -2.8174 | -4.2531 | -31.984 | -49.9978 | 63.9164 | 43.3465 | 47.6143 | 22.2817 | 23.7953 | 35.5009 | 101.9732 | 25.1385 | 22.4815 | 53.5078 | 27.1046 | 26.0351 | 31.9769 | 25.5639 | 47.4525 | 36.4721 | 23.7445 | 22.4037 | 22.621 | 24.1612 | 36.2124 | 104.1385 | 24.6778 | 22.6514 | 24.4277 | 24.3724 | 50.4864 | 63.4855 | 75.0773 | 65.5317 | 61.7681 | 27.286 | 22.5853 | 38.593 | 99.8695 | 88.7998 | 79.4494 | 24.4819 | 22.8113 | 24.7071 | 38.4716 | 23.6115 | 22.1098 | 22.4242 | 22.8202 | 24.7193 | 50.5704 | 69.989 | 74.0188 | 115.7688 | 23.8095 | 25.6537 | [5 empty] | 23.9981 | 25.334 | 34.8023 | 124.1971 | 21.7655 | 22.2389 | 22.6649 | 23.1307 | 22.5684 | 22.8526 | 22.5595 | 22.8292 | 23.2387 | 23.5726 | 25.227 |  | 23.6455 | 35.1855 | 116.8959 | 24.4551 | 24.8577 | 25.9356 | 36.1068 | 129.2937 |  | 185.6598 | 489.002 | 624.0647 | 634.2937 |  |  | 22.7932 | 23.403 | 25.975 | 40.0023 | 138.1775 | 707.8894 | 810.5915 | 421.8053 | 714.4761 | 471.2774 | 747.8843 | 819.545 | 786.1798 | 689.598 | 577.7124 | 721.3695 | 739.4107 | 739.4128 | 724.3511 | 760.869 | 773.4741 | 678.5531 | 593.9123 | 50.2097 | 62.8878 | 22.8319 | 24.6842 | 62.4745 | 213.1182 | 23.642 | 22.132 | 63.1162 | 25.2228 | 25.9087 | 28.7783 | 32.4851 | 45.3765 | 36.1382 | 22.4963 | 22.469 | 22.8649 | 24.755 | 44.7392 | 190.3508 | 98.8056 | 22.9991 | 24.7426 | 26.4103 | [5 empty] | 23.5525 | 22.8261 | 38.6326 | 131.2179 |  |  | 24.1304 | 22.1139 | 24.0652 | 46.2208 | 26.9065 | 21.8948 | 22.2464 | 22.6894 | 25.2633 |  |  |  | 162.5335 | 23.0795 | 26.327 | [5 empty] | 23.2831 | 25.014 | 35.846 | 111.6788 | 21.2237 | 21.8455 | 22.2089 | 22.6053 | 31.8571 | 23.9271 | 21.4448 | 21.8289 | 94.8382 | 48.1397 | 37.832 |  | 24.9607 | 38.98 | 156.2174 | 23.3437 | 23.7292 | 26.4363 | 42.1614 | 125.0257 |  |  | 632.1218 |  |  |  |  | 22.4519 | 23.389 | 27.5397 | 44.445 | 632.8149 | 825.9641 | 850.4508 | 889.4071 | 465.4916 | 751.8739 | 503.8785 | 797.8558 | 17.5025 | 18.248 | 16.9094 | 18.6064 | 21.8292 | 25.7642 | 55.1964 | 790.6869 | 710.6262 | 821.5079 | 22.0919 | 23.3086 | 22.1212 | 29.2574 | 29.6544 | 22.628 | -0.0007 | -0.0079 | 0.0006 | 0.0085 | 0.0002 | 0.001 | -0.0013 | 0.0102 | -0.0159 | -349.8658 | 17.5465 | -350.1365 | 18.0393 | -350.6227 | 18.0372 | -350.5366 | 17.4972 | -334.0615 | 17.0969 | -334.12 | 17.5321 | 3986.5364 | 3504.7464 | 800.8905 | 29.4559 | -131.4405
2017-12-19 12:08 | 795.0477 |  |  | -92.2339 | -29.4625 | -31.0153 | -45.5476 | -24.6027 | -44.6518 | -68.2754 | -29.1884 | -782.5201 | -582.4427 | -26.9894 | -30.9811 | -38.7494 | -41.7677 | -2.9417 | -4.2371 | -32.1976 | -50.078 | 66.3143 | 43.4456 | 47.7125 | 22.2832 | 23.806 | 35.5606 | 102.2127 | 25.1429 | 22.4858 | 53.6364 | 27.1415 | 26.0592 | 32.0239 | 25.5749 | 47.5433 | 36.5204 | 23.7671 | 22.3912 | 22.6302 | 24.1725 | 36.272 | 104.393 | 24.6771 | 22.6584 | 24.4224 | 24.3881 | 51.1187 | 64.1104 | 75.5695 | 66.171 | 62.0678 | 27.293 | 22.5841 | 38.6655 | 99.8876 | 89.451 | 80.1301 | 24.4787 | 22.8182 | 24.7276 | 38.5418 | 23.6122 | 22.0591 | 22.4108 | 22.8423 | 24.7396 | 51.355 | 70.4656 | 74.5644 | 116.0428 | 23.758 | 25.6574 | [5 empty] | 24.0094 | 25.3311 | 34.8836 | 124.5635 | 21.8034 | 22.2503 | 22.6505 | 23.1204 | 22.6038 | 22.8557 | 22.5527 | 22.8156 | 23.2329 | 23.5588 | 25.2362 |  | 23.6522 | 35.2395 | 117.2504 | 24.4839 | 24.8294 | 25.9356 | 36.1386 | 129.7004 |  | 188.246 | 490.5473 | 626.5129 | 637.9138 |  |  | 22.7965 | 23.4241 | 26.0028 | 40.0645 | 138.6061 | 709.4672 | 812.3222 | 422.6027 | 716.3129 | 471.8466 | 749.3333 | 820.9634 | 779.7768 | 690.9614 | 579.1739 | 737.2968 | 736.8704 | 739.5199 | 721.6033 | 743.3879 | 761.8477 | 680.0702 | 595.3082 | 50.3109 | 63.0889 | 22.8295 | 24.6957 | 63.2431 | 213.7339 | 23.6894 | 22.1425 | 63.2528 | 25.2603 | 25.9361 | 28.8409 | 32.6416 | 45.464 | 36.2045 | 22.5159 | 22.451 | 22.8557 | 24.7622 | 44.8398 | 190.8127 | 98.8393 | 23.0046 | 24.7613 | 26.4399 | [5 empty] | 23.5486 | 22.8212 | 38.7106 | 131.6323 |  |  | 24.1757 | 22.1178 | 24.0752 | 46.3886 | 27.0038 | 21.9115 | 22.2492 | 22.6862 | 25.2793 |  |  |  | 162.9688 | 23.1208 | 26.3905 | [5 empty] | 23.2878 | 25.0264 | 35.9186 | 112.1786 | 21.3069 | 21.8682 | 22.2233 | 22.6022 | 31.8966 | 23.9539 | 21.436 | 21.805 | 94.7441 | 48.6758 | 38.0323 |  | 24.9545 | 39.0471 | 156.7662 | 23.3384 | 23.7134 | 26.4517 | 42.2538 | 125.4622 |  |  | 637.0174 |  |  |  |  | 22.4494 | 23.3934 | 27.5407 | 44.5294 | 639.7246 | 827.1167 | 851.8015 | 891.5706 | 465.6045 | 752.5374 | 504.4127 | 799.5842 | 17.5086 | 18.2485 | 16.908 | 18.6112 | 21.8261 | 25.6715 | 55.2426 | 792.4192 | 711.7064 | 822.5731 | 22.0895 | 23.2914 | 22.1412 | 29.3534 | 29.7042 | 22.6191 | 0 | -0.0079 | 0.001 | 0.0093 | 0.0004 | 0.0003 | -0.0033 | 0.0118 | -0.0213 | -350.0442 | 17.6389 | -350.115 | 17.9387 | -350.3766 | 17.9592 | -350.512 | 17.5814 | -334.1908 | 17.1708 | -334.0523 | 17.4397 | 3988.1199 | 3458.7761 | 802.3721 | 29.5288 | -131.9583
2017-12-19 12:08 | 796.0478 |  |  | -92.3093 | -29.5619 | -31.1355 | -45.5687 | -24.716 | -44.7809 | -68.4648 | -29.4047 | -773.0437 | -584.5569 | -27.0451 | -31.1188 | -39.0835 | -41.9817 | -3.1309 | -4.2988 | -32.37 | -50.3704 | 67.4263 | 43.549 | 47.8023 | 22.2878 | 23.8215 | 35.6249 | 102.4601 | 25.1841 | 22.4922 | 53.7667 | 27.1763 | 26.0878 | 32.0753 | 25.5972 | 47.6522 | 36.5781 | 23.8302 | 22.3923 | 22.6223 | 24.1801 | 36.324 | 104.6481 | 24.6821 | 22.6663 | 24.419 | 24.4005 | 51.7408 | 64.7668 | 76.0365 | 66.8249 | 62.3648 | 27.3253 | 22.5756 | 38.7361 | 99.9022 | 89.2962 | 80.324 | 24.4898 | 22.8155 | 24.7325 | 38.5953 | 23.6226 | 22.0719 | 22.4412 | 22.8495 | 24.7564 | 52.0862 | 70.7412 | 74.9915 | 116.3243 | 23.8059 | 25.6863 | [5 empty] | 23.9822 | 25.3321 | 34.9771 | 124.9467 | 21.8654 | 22.2352 | 22.6368 | 23.123 | 22.5984 | 22.8508 | 22.5587 | 22.8053 | 23.2235 | 23.5502 | 25.2447 |  | 23.6607 | 35.3027 | 117.5987 | 24.4921 | 24.8314 | 25.9496 | 36.1885 | 130.1163 |  | 191.8713 | 492.2482 | 629.3615 | 642.7883 |  |  | 22.807 | 23.4306 | 26.0288 | 40.128 | 139.0357 | 711.054 | 814 | 423.4066 | 718.1467 | 472.3801 | 750.6997 | 812.4422 | 777.9807 | 692.3035 | 580.6489 | 745.6654 | 737.4116 | 739.2139 | 726.0229 | 750.8477 | 769.7455 | 681.6046 | 596.714 | 50.4475 | 63.2938 | 22.8471 | 24.7134 | 64.0003 | 214.2171 | 23.7241 | 22.1583 | 63.3841 | 25.3341 | 25.9792 | 28.9373 | 32.8287 | 45.5537 | 36.3197 | 22.5175 | 22.4524 | 22.865 | 24.7785 | 44.9419 | 191.2878 | 98.9063 | 23.0036 | 24.7678 | 26.4598 | [5 empty] | 23.5605 | 22.8143 | 38.7835 | 132.0753 |  |  | 24.2276 | 22.1144 | 24.0837 | 46.5493 | 27.1308 | 21.9104 | 22.2481 | 22.6901 | 25.297 |  |  |  | 163.406 | 23.0998 | 26.4467 | [5 empty] | 23.283 | 25.0406 | 35.9801 | 112.6517 | 21.434 | 21.8695 | 22.2469 | 22.6082 | 31.9623 | 23.9857 | 21.436 | 21.8455 | 96.3529 | 49.086 | 38.1927 |  | 24.9301 | 39.1055 | 157.3062 | 23.3345 | 23.7194 | 26.4439 | 42.3037 | 125.903 |  |  | 637.53 |  |  |  |  | 22.4529 | 23.3981 | 27.5596 | 44.6131 | 643.3646 | 828.3391 | 853.0369 | 893.5285 | 465.685 | 753.1541 | 504.9215 | 801.0526 | 17.5156 | 18.2499 | 16.9002 | 18.6108 | 21.8284 | 25.553 | 55.2778 | 794.553 | 713.0458 | 823.7795 | 22.1029 | 23.2928 | 22.1544 | 29.3787 | 29.718 | 22.6959 | -0.0004 | -0.0082 | 0.0005 | 0.0085 | -0.0004 | 0.0011 | -0.0201 | 0.0143 | 0.0051 | -349.9304 | 17.5157 | -349.8934 | 17.9346 | -350.435 | 18.0906 | -350.6504 | 17.5773 | -334.0154 | 17.0476 | -333.8677 | 17.4377 | 3989.6477 | 3553.4937 | 803.9171 | 29.5483 | -132.5963
2017-12-19 12:08 | 797.0478 |  |  | -92.3409 | -29.7109 | -31.1819 | -45.7831 | -24.7007 | -44.8 | -68.6835 | -29.6061 | -762.5912 | -586.8054 | -27.2009 | -31.2469 | -39.1143 | -42.069 | -3.1542 | -4.4354 | -32.5627 | -50.556 | 66.7521 | 43.6534 | 47.8914 | 22.2894 | 23.8265 | 35.6847 | 102.7082 | 25.2293 | 22.4854 | 53.8868 | 27.2031 | 26.1209 | 32.1332 | 25.6256 | 47.7615 | 36.6356 | 23.8421 | 22.3942 | 22.6119 | 24.1894 | 36.3875 | 104.9044 | 24.7194 | 22.6556 | 24.4318 | 24.4082 | 52.2465 | 65.4521 | 76.4122 | 67.4654 | 62.6698 | 27.3601 | 22.5828 | 38.7961 | 99.9203 | 89.0001 | 80.4709 | 24.503 | 22.8127 | 24.7358 | 38.643 | 23.6493 | 22.093 | 22.4552 | 22.8561 | 24.7688 | 52.8574 | 71.0207 | 75.4209 | 116.6135 | 23.8022 | 25.7054 | [5 empty] | 23.9475 | 25.3348 | 35.0694 | 125.3219 | 21.8874 | 22.2204 | 22.6251 | 23.1198 | 22.6024 | 22.8437 | 22.5799 | 22.8154 | 23.2256 | 23.5543 | 25.2544 |  | 23.6738 | 35.3654 | 117.9478 | 24.4834 | 24.8473 | 25.9507 | 36.2521 | 130.5518 |  | 194.1577 | 494.2396 | 632.8088 | 649.5163 |  |  | 22.814 | 23.4283 | 26.0459 | 40.2012 | 139.4814 | 712.6285 | 815.7407 | 424.2391 | 719.9828 | 473.0001 | 752.1539 | 791.5105 | 775.3871 | 693.7057 | 582.1561 | 748.0441 | 733.2611 | 741.51 | 736.5081 | 760.3322 | 783.0622 | 683.1973 | 598.2092 | 50.5972 | 63.5082 | 22.8553 | 24.7254 | 64.7437 | 214.8044 | 23.6837 | 22.1675 | 63.5575 | 25.4242 | 26.0393 | 29.0558 | 33.0815 | 45.6493 | 36.6356 | 22.5003 | 22.4699 | 22.8777 | 24.7909 | 45.0526 | 191.7962 | 98.9101 | 22.9973 | 24.7629 | 26.4981 | [5 empty] | 23.5603 | 22.8188 | 38.8415 | 132.4941 |  |  | 24.2776 | 22.1106 | 24.0966 | 46.6987 | 27.2889 | 21.9158 | 22.2427 | 22.6887 | 25.3259 |  |  |  | 163.8587 | 23.0185 | 26.4848 | [5 empty] | 23.2704 | 25.0397 | 36.0457 | 113.1085 | 21.5353 | 21.8787 | 22.2579 | 22.6008 | 32.0749 | 23.9707 | 21.4362 | 21.8645 | 97.3469 | 49.6059 | 38.4043 |  | 24.9931 | 39.1952 | 157.8527 | 23.3403 | 23.7096 | 26.4683 | 42.4067 | 126.3451 |  |  | 635.8609 |  |  |  |  | 22.4483 | 23.3979 | 27.5664 | 44.7017 | 643.7028 | 829.6944 | 854.2791 | 895.2509 | 465.787 | 753.7342 | 505.3863 | 802.2501 | 17.5187 | 18.2568 | 16.8997 | 18.6224 | 21.8332 | 25.4989 | 55.3204 | 796.4198 | 714.2127 | 824.7632 | 22.0993 | 23.3122 | 22.2188 | 29.4663 | 29.7304 | 22.7833 | -0.0007 | -0.0076 | 0.0008 | 0.0086 | 0.0003 | 0.0005 | -0.0135 | 0.0165 | -0.0114 | -349.8411 | 17.5773 | -350.0627 | 18.0578 | -350.5489 | 17.9982 | -350.4381 | 17.4829 | -333.9661 | 17.1194 | -333.9969 | 17.5445 | 3990.9911 | 3550.4299 | 805.3737 | 29.5983 | -133.047
2017-12-19 12:08 | 798.0479 |  |  | -92.4565 | -29.8773 | -31.408 | -46.0101 | -24.8578 | -44.9515 | -68.8505 | -29.7285 | -755.2818 | -588.9637 | -27.2532 | -31.4135 | -39.231 | -42.2843 | -3.1668 | -4.4944 | -32.7757 | -50.7385 | 66.4144 | 43.7479 | 47.9847 | 22.2795 | 23.817 | 35.7278 | 102.94 | 25.2332 | 22.474 | 54.0055 | 27.2297 | 26.1503 | 32.1773 | 25.6376 | 47.8521 | 36.6844 | 23.86 | 22.3811 | 22.6111 | 24.2008 | 36.4403 | 105.1616 | 24.7326 | 22.6373 | 24.4403 | 24.4161 | 52.6786 | 66.1881 | 76.7548 | 68.1299 | 62.9958 | 27.4092 | 22.5805 | 38.8543 | 99.9244 | 88.7675 | 80.6464 | 24.5089 | 22.8133 | 24.7457 | 38.697 | 23.6437 | 22.1067 | 22.4514 | 22.8501 | 24.7972 | 53.7817 | 71.3296 | 75.9395 | 116.9187 | 23.7509 | 25.709 | [5 empty] | 24.0021 | 25.3349 | 35.1431 | 125.6885 | 21.8221 | 22.2465 | 22.6349 | 23.1309 | 22.6089 | 22.8484 | 22.5851 | 22.8255 | 23.2265 | 23.5634 | 25.2773 |  | 23.6924 | 35.4022 | 118.297 | 24.478 | 24.8312 | 25.9435 | 36.3027 | 130.9882 |  | 195.4298 | 496.5125 | 636.5568 | 655.0985 |  |  | 22.7981 | 23.4216 | 26.056 | 40.273 | 139.9192 | 714.181 | 817.5 | 425.1299 | 721.8905 | 473.9082 | 753.8517 | 779.0432 | 773.1206 | 695.1383 | 583.6493 | 745.182 | 731.5914 | 744.9064 | 748.7453 | 767.2278 | 783.4071 | 684.7684 | 599.7587 | 50.7987 | 63.7973 | 22.864 | 24.7607 | 65.5013 | 215.3933 | 23.7214 | 22.1671 | 63.7905 | 25.5456 | 26.1408 | 29.2298 | 33.3799 | 45.7401 | 36.967 | 22.4954 | 22.474 | 22.8813 | 24.8089 | 45.158 | 192.3084 | 98.8871 | 23.007 | 24.7839 | 26.5348 | [5 empty] | 23.5649 | 22.8261 | 38.9054 | 132.9018 |  |  | 24.3427 | 22.1136 | 24.1113 | 46.847 | 27.4196 | 21.8945 | 22.2444 | 22.7167 | 25.3408 |  |  |  | 164.312 | 23.0287 | 26.4995 | [5 empty] | 23.26 | 25.0379 | 36.1118 | 113.5569 | 21.5816 | 21.8826 | 22.2685 | 22.5942 | 32.1598 | 23.9714 | 21.4365 | 21.8177 | 97.7821 | 50.2544 | 38.6623 |  | 25.0305 | 39.2706 | 158.4039 | 23.3481 | 23.717 | 26.4796 | 42.4806 | 126.7856 |  |  | 633.7985 |  |  |  |  | 22.4443 | 23.3998 | 27.5957 | 44.7969 | 643.64 | 831.1856 | 855.4238 | 896.7417 | 465.9624 | 754.2482 | 505.84 | 803.2191 | 17.5181 | 18.2615 | 16.9037 | 18.6355 | 21.8299 | 25.536 | 55.3889 | 798.3629 | 715.3893 | 825.7186 | 22.0969 | 23.3293 | 22.2909 | 29.574 | 29.8556 | 22.8381 | 0 | -0.008 | 0.0011 | 0.0087 | -0.0002 | 0.0007 | -0.017 | 0.0129 | -0.0085 | -349.9242 | 17.5958 | -349.9611 | 17.9448 | -350.3089 | 17.9695 | -350.4781 | 17.5814 | -333.9938 | 17.1318 | -333.8461 | 17.4254 | 3991.4279 | 3591.3937 | 806.8129 | 29.7148 | -133.6552
2017-12-19 12:08 | 799.0479 |  |  | -92.6831 | -30.0335 | -31.4986 | -46.1161 | -24.9202 | -45.0482 | -69.0151 | -29.923 | -746.9772 | -591.2666 | -27.397 | -31.5363 | -39.4561 | -42.4876 | -3.349 | -4.5845 | -32.8997 | -50.9798 | 65.5557 | 43.8612 | 48.0962 | 22.2857 | 23.828 | 35.7789 | 103.1855 | 25.2476 | 22.4818 | 54.1424 | 27.2725 | 26.1767 | 32.2226 | 25.6679 | 47.9504 | 36.7417 | 23.8751 | 22.3748 | 22.6396 | 24.2121 | 36.4868 | 105.4246 | 24.7348 | 22.6406 | 24.46 | 24.4251 | 53.195 | 66.9809 | 77.166 | 68.8528 | 63.338 | 27.4379 | 22.5716 | 38.9221 | 99.9383 | 88.5285 | 80.7917 | 24.5316 | 22.8222 | 24.7608 | 38.7536 | 23.6312 | 22.1304 | 22.4444 | 22.826 | 24.8146 | 54.6296 | 71.5345 | 76.3474 | 117.2313 | 23.7397 | 25.7226 | [5 empty] | 24.0353 | 25.3425 | 35.2271 | 126.0735 | 21.8458 | 22.2511 | 22.6514 | 23.1382 | 22.6191 | 22.8705 | 22.5764 | 22.8246 | 23.2284 | 23.5721 | 25.2951 |  | 23.7022 | 35.4378 | 118.6264 | 24.4906 | 24.8091 | 25.94 | 36.3485 | 131.426 |  | 197.7308 | 498.8673 | 639.9395 | 658.9111 |  |  | 22.7619 | 23.4225 | 26.0675 | 40.3419 | 140.3473 | 715.7181 | 819.2427 | 426.0762 | 723.9197 | 475.268 | 755.7335 | 793.1696 | 771.3513 | 696.5359 | 585.1033 | 744.3111 | 733.6539 | 745.1305 | 751.3058 | 773.9226 | 798.6885 | 686.2963 | 601.2792 | 51.0058 | 64.0551 | 22.853 | 24.7803 | 66.2389 | 215.9037 | 23.752 | 22.156 | 64.0097 | 25.6669 | 26.2371 | 29.3956 | 33.6421 | 45.8356 | 37.0282 | 22.5047 | 22.4931 | 22.9001 | 24.8234 | 45.2682 | 192.7956 | 98.9104 | 23.0156 | 24.8029 | 26.5578 | [5 empty] | 23.5937 | 22.8417 | 38.9818 | 133.2669 |  |  | 24.4237 | 22.1162 | 24.1243 | 47.0019 | 27.5354 | 21.8914 | 22.2482 | 22.7339 | 25.3676 |  |  |  | 164.786 | 23.093 | 26.5506 | [5 empty] | 23.2603 | 25.0528 | 36.1729 | 114.0183 | 21.5439 | 21.8796 | 22.2622 | 22.6004 | 32.2583 | 23.9909 | 21.4376 | 21.7948 | 98.0627 | 50.9629 | 38.926 |  | 25.0314 | 39.3135 | 158.9467 | 23.347 | 23.7582 | 26.4699 | 42.4954 | 127.2239 |  |  | 633 |  |  |  |  | 22.4505 | 23.3981 | 27.6362 | 44.8972 | 643.12 | 832.8094 | 856.4329 | 898.0076 | 466.1866 | 754.7341 | 506.3037 | 803.9908 | 17.5167 | 18.2686 | 16.9023 | 18.649 | 21.8283 | 25.507 | 55.4807 | 800.7858 | 716.8764 | 826.8926 | 22.1045 | 23.305 | 22.3279 | 29.5654 | 29.905 | 22.8462 | 0.0001 | -0.0082 | 0.0012 | 0.0085 | 0.0005 | 0.0006 | -0.0012 | 0.01 | -0.0148 | -349.7704 | 17.5321 | -349.9181 | 17.9941 | -350.4135 | 18.0578 | -350.5335 | 17.5404 | -333.8215 | 17.064 | -333.7569 | 17.4747 | 3995.0428 | 3626.8482 | 808.3457 | 29.7352 | -134.229
2017-12-19 12:08 | 800.048 |  |  | -92.9481 | -30.1833 | -31.639 | -46.2139 | -24.9815 | -45.157 | -69.1521 | -30.0571 | -738.5181 | -593.5526 | -27.563 | -31.6218 | -39.6025 | -42.755 | -3.2907 | -4.6975 | -33.2092 | -51.277 | 65.1352 | 43.9759 | 48.2012 | 22.2959 | 23.8461 | 35.8433 | 103.4388 | 25.2631 | 22.4944 | 54.2688 | 27.3112 | 26.2059 | 32.2753 | 25.6977 | 48.0587 | 36.7959 | 23.8433 | 22.3687 | 22.6453 | 24.2243 | 36.5497 | 105.6832 | 24.7399 | 22.6422 | 24.471 | 24.4398 | 53.7576 | 67.8601 | 77.6087 | 69.6222 | 63.7111 | 27.4122 | 22.5708 | 38.9925 | 99.9636 | 88.3081 | 80.9485 | 24.5341 | 22.8266 | 24.7746 | 38.8105 | 23.6331 | 22.1336 | 22.4251 | 22.8238 | 24.8165 | 55.532 | 71.8514 | 76.8358 | 117.5385 | 23.7519 | 25.7373 | [5 empty] | 24.0072 | 25.3522 | 35.3266 | 126.4534 | 21.8248 | 22.2549 | 22.6602 | 23.1431 | 22.6175 | 22.8765 | 22.5826 | 22.8177 | 23.2319 | 23.5786 | 25.3057 |  | 23.7079 | 35.4929 | 118.9705 | 24.5047 | 24.8351 | 25.949 | 36.4083 | 131.8709 |  | 202.6144 | 501.0203 | 643.7601 | 665.0487 |  |  | 22.7804 | 23.4405 | 26.0933 | 40.4239 | 140.7859 | 717.2304 | 820.9552 | 427.0426 | 725.9696 | 476.9204 | 757.6372 | 808.3401 | 772.5967 | 697.8912 | 586.5506 | 745.4034 | 733.3019 | 745.0138 | 748.1529 | 777.7309 | 818.5237 | 687.8062 | 602.7769 | 51.1417 | 64.1886 | 22.8443 | 24.784 | 66.9328 | 216.3744 | 23.7118 | 22.1394 | 64.1119 | 25.7172 | 26.2528 | 29.454 | 33.8284 | 45.9232 | 36.9536 | 22.5147 | 22.4906 | 22.9096 | 24.8335 | 45.3805 | 193.2997 | 98.9279 | 23.0077 | 24.801 | 26.5772 | [5 empty] | 23.6077 | 22.8466 | 39.0596 | 133.623 |  |  | 24.5004 | 22.1181 | 24.1373 | 47.1548 | 27.6781 | 21.9059 | 22.251 | 22.7416 | 25.4009 |  |  |  | 165.2402 | 23.0919 | 26.5647 | [5 empty] | 23.2782 | 25.0825 | 36.1917 | 114.4673 | 21.4794 | 21.8628 | 22.2315 | 22.6128 | 32.3875 | 23.948 | 21.4488 | 21.8806 | 98.1509 | 51.8859 | 39.1417 |  | 25.0276 | 39.3687 | 159.4999 | 23.348 | 23.7678 | 26.4808 | 42.5481 | 127.6692 |  |  | 634.257 |  |  |  |  | 22.4477 | 23.3954 | 27.6597 | 44.9924 | 643.0501 | 834.5258 | 857.4674 | 899.0815 | 466.4357 | 755.3193 | 506.9236 | 804.5757 | 17.5205 | 18.2786 | 16.9085 | 18.6508 | 21.8295 | 25.3915 | 55.5605 | 802.8166 | 718.1225 | 827.931 | 22.1006 | 23.3167 | 22.3529 | 29.5718 | 29.9113 | 22.8595 | -0.0001 | -0.0076 | 0.0009 | 0.0086 | -0.0009 | 0.0005 | -0.0135 | 0.0116 | 0.0107 | -349.8257 | 17.6122 | -349.9673 | 17.99 | -350.3519 | 17.9613 | -350.3304 | 17.5116 | -333.8215 | 17.1359 | -333.8061 | 17.4972 | 3994.6255 | 3601.6747 | 809.7663 | 29.7416 | -134.7833
2017-12-19 12:08 | 801.0481 |  |  | -93.2378 | -30.3171 | -31.7452 | -46.5388 | -25.0504 | -45.2135 | -69.2957 | -30.149 | -732.4629 | -595.7709 | -27.7409 | -31.7364 | -39.7507 | -42.9562 | -3.4444 | -4.7621 | -33.3549 | -51.4299 | 67.5378 | 44.083 | 48.3025 | 22.2862 | 23.8596 | 35.9023 | 103.6856 | 25.2636 | 22.4979 | 54.3896 | 27.3392 | 26.2334 | 32.3169 | 25.7172 | 48.159 | 36.8511 | 23.8621 | 22.3223 | 22.6856 | 24.2403 | 36.6153 | 105.9436 | 24.737 | 22.6307 | 24.4686 | 24.4638 | 54.3032 | 68.8118 | 78.0662 | 70.407 | 64.1108 | 27.418 | 22.5759 | 39.0478 | 99.958 | 88.2905 | 81.1807 | 24.5228 | 22.8166 | 24.7834 | 38.8674 | 23.6104 | 22.0531 | 22.4255 | 22.8487 | 24.8192 | 56.441 | 72.2665 | 77.4312 | 117.8547 | 23.7441 | 25.7549 | [5 empty] | 23.9951 | 25.3544 | 35.4182 | 126.83 | 21.7793 | 22.2541 | 22.6413 | 23.1443 | 22.6095 | 22.8639 | 22.5885 | 22.8142 | 23.231 | 23.5794 | 25.3191 |  | 23.7225 | 35.5521 | 119.3381 | 24.5289 | 24.8827 | 25.994 | 36.4671 | 132.3102 |  | 207.3818 | 503.2065 | 646.8994 | 668.9362 |  |  | 22.8008 | 23.4442 | 26.1111 | 40.4925 | 141.2166 | 718.7038 | 822.6377 | 427.9876 | 727.9224 | 478.8816 | 759.6271 | 813.4757 | 778.9387 | 699.1861 | 587.9877 | 745.7647 | 732.6401 | 745.1513 | 750.8324 | 781.114 | 825.3555 | 689.2656 | 604.246 | 51.2458 | 64.3278 | 22.8521 | 24.7915 | 67.5906 | 218.7576 | 23.6996 | 22.1346 | 64.2209 | 25.7675 | 26.267 | 29.4884 | 33.9906 | 46.0027 | 36.9203 | 22.5107 | 22.4935 | 22.9045 | 24.8461 | 45.4917 | 193.8098 | 98.9221 | 22.9992 | 24.8077 | 26.6093 | [5 empty] | 23.5977 | 22.8365 | 39.1274 | 133.9684 |  |  | 24.5781 | 22.1233 | 24.149 | 47.311 | 27.8253 | 21.91 | 22.2587 | 22.746 | 25.4288 |  |  |  | 165.643 | 23.0618 | 26.5358 | [5 empty] | 23.2868 | 25.104 | 36.2188 | 114.8912 | 21.4178 | 21.8428 | 22.2272 | 22.6253 | 32.4291 | 23.9492 | 21.4555 | 21.9218 | 98.2356 | 53.0628 | 39.3342 |  | 25.0442 | 39.4724 | 160.0186 | 23.3571 | 23.7425 | 26.5356 | 42.7257 | 128.1341 |  |  | 638.4292 |  |  |  |  | 22.4482 | 23.4041 | 27.6931 | 45.0913 | 643.3525 | 836.2541 | 858.5633 | 900.0736 | 466.8121 | 756.0829 | 507.7219 | 805.0658 | 17.5262 | 18.2848 | 16.9074 | 18.6532 | 21.8306 | 25.3955 | 55.6211 | 804.8285 | 719.3678 | 829.0855 | 22.0971 | 23.332 | 22.3966 | 29.7534 | 30.0352 | 22.9666 | -0.0007 | -0.0079 | 0.0009 | 0.0088 | 0.0004 | 0.0004 | -0.0169 | 0.0125 | -0.0067 | -349.8227 | 17.5753 | -349.8411 | 17.9448 | -350.3119 | 18.0003 | -350.4596 | 17.5835 | -333.7815 | 17.103 | -333.6584 | 17.4356 | 3994.4385 | 3630.475 | 811.1893 | 29.8943 | -135.3145
2017-12-19 12:09 | 802.0481 |  |  | -93.3916 | -30.5498 | -31.9441 | -46.6354 | -25.2422 | -45.3016 | -69.4889 | -30.4171 | -725.4303 | -597.9549 | -27.935 | -31.8345 | -39.9109 | -43.18 | -3.5529 | -4.792 | -33.5707 | -51.511 | 70.4483 | 44.196 | 48.4111 | 22.2874 | 23.8695 | 35.9622 | 103.9338 | 25.2793 | 22.4898 | 54.5277 | 27.382 | 26.2737 | 32.3703 | 25.7495 | 48.2625 | 36.9149 | 23.8969 | 22.3199 | 22.6819 | 24.2341 | 36.6695 | 106.2143 | 24.7543 | 22.6396 | 24.4626 | 24.4789 | 54.7727 | 69.7459 | 78.4716 | 71.1317 | 64.4866 | 27.451 | 22.5737 | 39.1316 | 99.9858 | 88.3871 | 81.5233 | 24.5332 | 22.8248 | 24.7953 | 38.9353 | 23.6308 | 22.0579 | 22.4066 | 22.84 | 24.8279 | 57.1648 | 72.6406 | 77.9809 | 118.1881 | 23.8007 | 25.7624 | [5 empty] | 23.9919 | 25.3554 | 35.5105 | 127.2287 | 21.7896 | 22.2542 | 22.6441 | 23.1503 | 22.6171 | 22.8479 | 22.5967 | 22.818 | 23.2304 | 23.5754 | 25.3212 |  | 23.75 | 35.6107 | 119.6984 | 24.5113 | 24.8919 | 25.9968 | 36.5052 | 132.7382 |  | 209.2895 | 505.4723 | 649.131 | 669.7862 |  |  | 22.8174 | 23.4383 | 26.119 | 40.5544 | 141.6327 | 720.1568 | 824.2328 | 428.9053 | 729.8016 | 481.22 | 761.7522 | 811.99 | 783.3167 | 700.386 | 589.3689 | 743.7934 | 731.7885 | 745.6546 | 756.8698 | 784.6247 | 829.0168 | 690.6648 | 605.6849 | 51.3556 | 64.4456 | 22.8609 | 24.8113 | 68.2018 | 222.9689 | 23.7184 | 22.1464 | 64.3458 | 25.7976 | 26.2813 | 29.5148 | 34.1369 | 46.0984 | 36.9904 | 22.5129 | 22.4772 | 22.8903 | 24.8559 | 45.6019 | 194.2853 | 98.8922 | 23.004 | 24.8198 | 26.6367 | [5 empty] | 23.5793 | 22.8347 | 39.1887 | 134.3131 |  |  | 24.6315 | 22.1217 | 24.1501 | 47.4724 | 27.9933 | 21.9118 | 22.2539 | 22.7179 | 25.4353 |  |  |  | 166.0819 | 23.013 | 26.5405 | [5 empty] | 23.2866 | 25.1058 | 36.2879 | 115.3175 | 21.4039 | 21.8459 | 22.219 | 22.641 | 32.4849 | 23.9964 | 21.449 | 21.8292 | 98.3484 | 54.261 | 39.512 |  | 25.0978 | 39.571 | 160.5039 | 23.3644 | 23.7246 | 26.5546 | 42.8501 | 128.5926 |  |  | 643.0246 |  |  |  |  | 22.4803 | 23.4141 | 27.7198 | 45.1945 | 643.7541 | 837.9316 | 859.5972 | 900.9945 | 467.3275 | 757.072 | 508.5341 | 805.5721 | 17.5275 | 18.2901 | 16.905 | 18.6576 | 21.8257 | 25.5214 | 55.6861 | 807.1922 | 720.8932 | 830.6556 | 22.0964 | 23.3283 | 22.4388 | 29.773 | 30.0722 | 22.9972 | -0.0001 | -0.0077 | 0.0003 | 0.0086 | -0.0002 | 0.0006 | -0.0116 | 0.0116 | -0.0112 | -349.7057 | 17.5732 | -349.8688 | 18.0064 | -350.3273 | 17.99 | -350.3858 | 17.5219 | -333.6307 | 17.0784 | -333.6307 | 17.5013 | 3995.5769 | 3651.6016 | 812.7067 | 29.9226 | -135.9237
2017-12-19 12:09 | 803.0482 |  |  | -93.5983 | -30.8003 | -32.1225 | -46.9058 | -25.5212 | -45.4252 | -69.6173 | -30.5189 | -720.1455 | -600.3413 | -28.0431 | -31.8701 | -39.9958 | -43.2872 | -3.6098 | -4.8832 | -33.7455 | -51.756 | 66.7736 | 44.3027 | 48.5134 | 22.2955 | 23.8756 | 36.0214 | 104.1805 | 25.3065 | 22.4953 | 54.662 | 27.4209 | 26.3077 | 32.4238 | 25.7775 | 48.3622 | 36.971 | 23.8964 | 22.3737 | 22.6174 | 24.2155 | 36.7286 | 106.4925 | 24.7535 | 22.6599 | 24.4688 | 24.498 | 55.1412 | 70.7082 | 78.842 | 71.8601 | 64.8583 | 27.4876 | 22.5736 | 39.2057 | 100.0285 | 88.3584 | 81.8135 | 24.5422 | 22.8342 | 24.808 | 38.9955 | 23.6579 | 22.0906 | 22.3792 | 22.832 | 24.8476 | 57.8715 | 72.9737 | 78.4932 | 118.5302 | 23.855 | 25.7642 | [5 empty] | 23.9208 | 25.3491 | 35.6272 | 127.657 | 21.9781 | 22.207 | 22.6315 | 23.1091 | 22.627 | 22.8481 | 22.5907 | 22.8236 | 23.2324 | 23.5829 | 25.3345 |  | 23.7696 | 35.6668 | 120.0537 | 24.4825 | 24.8197 | 25.9484 | 36.5714 | 133.182 |  | 210.6025 | 507.5847 | 652.0985 | 673.3751 |  |  | 22.8382 | 23.4419 | 26.1383 | 40.6265 | 142.0346 | 721.5857 | 825.7271 | 429.8056 | 731.6848 | 483.4219 | 763.808 | 816.3838 | 783.5994 | 701.5276 | 590.7037 | 744.1542 | 732.4655 | 745.5879 | 749.0314 | 787.0009 | 827.1203 | 692.0572 | 607.151 | 51.4542 | 64.5831 | 22.8736 | 24.8329 | 68.7621 | 226.3648 | 23.7509 | 22.1582 | 64.53 | 25.8328 | 26.3057 | 29.5534 | 34.292 | 46.2056 | 37.0796 | 22.5382 | 22.4713 | 22.893 | 24.8745 | 45.7145 | 194.7549 | 98.9066 | 23.0141 | 24.8361 | 26.6521 | [5 empty] | 23.6054 | 22.843 | 39.258 | 134.7641 |  |  | 24.73 | 22.1214 | 24.163 | 47.6401 | 28.1649 | 21.9122 | 22.2475 | 22.725 | 25.4491 |  |  |  | 166.5617 | 23.0491 | 26.569 | [5 empty] | 23.296 | 25.0984 | 36.3616 | 115.74 | 21.4422 | 21.8651 | 22.2365 | 22.6391 | 32.548 | 24.0248 | 21.4437 | 21.7857 | 98.4614 | 55.251 | 39.766 |  | 25.0988 | 39.6275 | 161.0244 | 23.3548 | 23.7426 | 26.5569 | 42.8959 | 129.0356 |  |  | 650.4289 |  |  |  |  | 22.4878 | 23.4161 | 27.7359 | 45.287 | 646.9259 | 839.5188 | 860.5615 | 901.9243 | 467.8898 | 758.2942 | 509.2882 | 806.1874 | 17.5215 | 18.2999 | 16.9091 | 18.6625 | 21.8272 | 25.6128 | 55.7485 | 809.1067 | 722.1351 | 832.0596 | 22.087 | 23.3129 | 22.4914 | 29.7833 | 30.1346 | 23.015 | -0.0001 | -0.0081 | 0.0008 | 0.0091 | -0.0002 | 0.0005 | -0.006 | 0.0099 | -0.0138 | -349.755 | 17.5876 | -349.8381 | 17.9674 | -350.2412 | 17.9469 | -350.3212 | 17.5424 | -333.6646 | 17.1236 | -333.5753 | 17.4603 | 3997.4155 | 3678.0504 | 814.0774 | 29.959 | -136.5164
2017-12-19 12:09 | 804.0482 |  |  | -93.668 | -30.8813 | -32.1767 | -47.0038 | -25.536 | -45.6194 | -69.8596 | -30.7892 | -715.3736 | -602.6493 | -28.2293 | -32.0627 | -40.2312 | -43.5355 | -3.6992 | -4.9651 | -33.9312 | -51.9951 | 65.7823 | 44.4073 | 48.6218 | 22.2978 | 23.8893 | 36.0785 | 104.4335 | 25.3386 | 22.5003 | 54.7893 | 27.4543 | 26.3308 | 32.466 | 25.8036 | 48.4582 | 37.0266 | 23.8763 | 22.398 | 22.6189 | 24.2252 | 36.7876 | 106.7642 | 24.787 | 22.6582 | 24.479 | 24.5197 | 55.4606 | 71.7313 | 79.2063 | 72.5695 | 65.2404 | 27.5229 | 22.5696 | 39.2595 | 100.0446 | 88.2132 | 81.9488 | 24.5737 | 22.8282 | 24.816 | 39.043 | 23.6587 | 22.1192 | 22.3887 | 22.8415 | 24.8773 | 58.6665 | 73.2359 | 78.9367 | 118.8705 | 23.8356 | 25.8248 | [5 empty] | 23.89 | 25.359 | 35.7361 | 128.0595 | 22.1139 | 22.1184 | 22.6093 | 23.0839 | 22.5869 | 22.8532 | 22.5722 | 22.8311 | 23.2396 | 23.5848 | 25.3457 |  | 23.7829 | 35.714 | 120.4097 | 24.499 | 24.8018 | 25.9447 | 36.6306 | 133.6317 |  | 218.3754 | 509.7047 | 658.5733 | 680.873 |  |  | 22.81 | 23.444 | 26.151 | 40.7005 | 142.4502 | 722.9892 | 827.1992 | 430.7017 | 733.5886 | 485.0498 | 765.6989 | 820.7826 | 786.8824 | 702.639 | 592.0275 | 748.7695 | 733.717 | 745.6054 | 738.6474 | 787.747 | 820.519 | 693.434 | 608.5933 | 51.5656 | 64.769 | 22.867 | 24.8423 | 69.2558 | 228.4714 | 23.7554 | 22.1562 | 64.741 | 25.9054 | 26.3563 | 29.6152 | 34.4844 | 46.2925 | 37.0839 | 22.5544 | 22.4943 | 22.9058 | 24.8927 | 45.8275 | 195.2364 | 98.9329 | 23.0151 | 24.8515 | 26.6729 | [5 empty] | 23.6417 | 22.8482 | 39.3222 | 135.2191 |  |  | 24.8577 | 22.1281 | 24.183 | 47.8119 | 28.3454 | 21.922 | 22.255 | 22.7308 | 25.4832 |  |  |  | 167.0132 | 23.0674 | 26.6353 | [5 empty] | 23.2969 | 25.1212 | 36.4206 | 116.1631 | 21.4809 | 21.8667 | 22.2435 | 22.6349 | 32.5853 | 24.0457 | 21.4411 | 21.807 | 98.5629 | 56.1189 | 40.0482 |  | 25.0874 | 39.6856 | 161.5578 | 23.3463 | 23.7594 | 26.5904 | 42.966 | 129.4823 |  |  | 661.9049 |  |  |  |  | 22.4574 | 23.4237 | 27.7408 | 45.3799 | 650.7082 | 840.9846 | 861.5633 | 902.9425 | 468.5521 | 759.7684 | 509.9787 | 806.9586 | 17.5218 | 18.3144 | 16.9082 | 18.6698 | 21.8349 | 25.6401 | 55.8039 | 811.0304 | 723.3971 | 833.6111 | 22.0938 | 23.3471 | 22.4883 | 29.8331 | 30.144 | 23.0408 | -0.0007 | -0.0075 | 0.0013 | 0.0086 | 0.0001 | 0.0008 | -0.0047 | 0.0079 | -0.012 | -349.7088 | 17.5712 | -349.8011 | 17.9777 | -350.2658 | 17.9962 | -350.3827 | 17.5506 | -333.5477 | 17.0743 | -333.4769 | 17.4623 | 3997.631 | 3625.7906 | 815.4647 | 29.9886 | -137.1368
2017-12-19 12:09 | 805.0483 |  |  | -93.8357 | -31.042 | -32.2856 | -47.1818 | -25.6264 | -45.7393 | -70.0741 | -30.9173 | -711.0135 | -604.9196 | -28.402 | -32.0776 | -40.3586 | -43.773 | -3.7729 | -5.0539 | -34.1738 | -52.1262 | 67.9099 | 44.5082 | 48.7237 | 22.2948 | 23.8976 | 36.1341 | 104.6912 | 25.3483 | 22.4814 | 54.9183 | 27.4899 | 26.3566 | 32.5099 | 25.829 | 48.5615 | 37.09 | 23.8638 | 22.3833 | 22.6404 | 24.2442 | 36.8397 | 107.0291 | 24.8076 | 22.6423 | 24.49 | 24.5108 | 55.6262 | 72.7249 | 79.4458 | 73.1389 | 65.6251 | 27.5338 | 22.5669 | 39.3253 | 100.05 | 88.2221 | 82.1502 | 24.6159 | 22.8272 | 24.8317 | 39.097 | 23.6792 | 22.1016 | 22.4072 | 22.8567 | 24.9002 | 59.4321 | 73.4863 | 79.3964 | 119.2203 | 23.8104 | 25.8798 | [5 empty] | 23.9583 | 25.3859 | 35.8184 | 128.4219 | 21.9562 | 22.1194 | 22.648 | 23.1286 | 22.4747 | 22.8633 | 22.5729 | 22.8339 | 23.2446 | 23.5862 | 25.3628 |  | 23.799 | 35.7735 | 120.7473 | 24.502 | 24.8065 | 25.95 | 36.6971 | 134.0892 |  | 230.814 | 511.7245 | 666.9809 | 689.2359 |  |  | 22.7998 | 23.4503 | 26.1652 | 40.7717 | 142.8744 | 724.3828 | 828.6598 | 431.5968 | 735.4279 | 486.1854 | 767.4404 | 821.3788 | 790.6704 | 703.7198 | 593.3445 | 752.1588 | 737.7535 | 744.1195 | 740.3821 | 787.7638 | 816.388 | 694.7407 | 609.9442 | 51.6656 | 64.8919 | 22.8753 | 24.8753 | 69.714 | 229.1646 | 23.7617 | 22.1469 | 64.8594 | 25.9323 | 26.3801 | 29.6667 | 34.69 | 46.3758 | 37.1863 | 22.5488 | 22.4847 | 22.9075 | 24.9044 | 45.9359 | 195.7077 | 98.9478 | 23.0176 | 24.8607 | 26.6978 | [5 empty] | 23.6316 | 22.8459 | 39.3905 | 135.6257 |  |  | 24.954 | 22.1295 | 24.1828 | 47.9847 | 28.5564 | 21.9165 | 22.2548 | 22.7272 | 25.5051 |  |  |  | 167.4545 | 23.0359 | 26.6922 | [5 empty] | 23.2849 | 25.1475 | 36.493 | 116.6016 | 21.4824 | 21.8679 | 22.2345 | 22.6322 | 32.6545 | 24.0706 | 21.4385 | 21.8732 | 98.551 | 57.0758 | 40.2687 |  | 25.0879 | 39.7341 | 162.055 | 23.3432 | 23.7628 | 26.6074 | 43.0611 | 129.9361 |  |  | 669.771 |  |  |  |  | 22.4555 | 23.4284 | 27.7719 | 45.4791 | 651.5376 | 842.3165 | 862.6501 | 903.9909 | 469.2684 | 761.4875 | 510.6447 | 807.8556 | 17.5289 | 18.3191 | 16.9151 | 18.6678 | 21.8383 | 25.6154 | 55.8623 | 813.273 | 724.9004 | 835.6048 | 22.0907 | 23.3524 | 22.5478 | 29.98 | 30.2041 | 23.1234 | -0.0001 | -0.0078 | 0.001 | 0.0082 | 0 | 0.0004 | -0.0168 | 0.0103 | -0.0057 | -349.6934 | 17.5896 | -349.7827 | 17.9798 | -350.2165 | 17.9715 | -350.2904 | 17.5342 | -333.5107 | 17.1092 | -333.4738 | 17.4911 | 3999.1593 | 3568.9431 | 816.9723 | 30.0921 | -137.6707
2017-12-19 12:09 | 806.0484 |  |  | -93.9739 | -31.2446 | -32.3747 | -47.3518 | -25.7647 | -45.741 | -70.1955 | -31.1307 | -706.6634 | -607.1736 | -28.4888 | -32.1039 | -40.4198 | -43.8294 | -3.853 | -5.1292 | -34.2985 | -52.2463 | 62.2639 | 44.613 | 48.8269 | 22.2957 | 23.909 | 36.1915 | 104.9405 | 25.3726 | 22.4748 | 55.05 | 27.5239 | 26.3883 | 32.5645 | 25.8524 | 48.6613 | 37.1445 | 23.9092 | 22.3781 | 22.6479 | 24.2502 | 36.8986 | 107.3007 | 24.7601 | 22.6357 | 24.4962 | 24.5048 | 55.8736 | 73.7841 | 79.7612 | 73.7402 | 66.0581 | 27.5802 | 22.5737 | 39.3882 | 100.0132 | 88.2152 | 82.2666 | 24.5989 | 22.8246 | 24.8425 | 39.1501 | 23.6752 | 22.0418 | 22.4413 | 22.8788 | 24.928 | 60.1572 | 73.8332 | 79.8965 | 119.5798 | 23.7888 | 25.8657 | [5 empty] | 23.9871 | 25.3871 | 35.9053 | 128.8034 | 21.8062 | 22.1941 | 22.7023 | 23.1529 | 22.5054 | 22.8807 | 22.5956 | 22.8286 | 23.2415 | 23.5929 | 25.3803 |  | 23.8087 | 35.8293 | 121.061 | 24.5026 | 24.7948 | 25.9552 | 36.7715 | 134.5505 |  | 236.292 | 513.3087 | 670.2809 | 692.1048 |  |  | 22.8474 | 23.4633 | 26.1994 | 40.8469 | 143.2891 | 725.7489 | 830.1172 | 432.473 | 737.0934 | 487.2076 | 769.0459 | 822.3606 | 788.3185 | 704.749 | 594.6357 | 756.7484 | 739.7597 | 741.2067 | 739.262 | 781.6116 | 813.3332 | 695.985 | 611.2391 | 51.804 | 65.0603 | 22.8906 | 24.9054 | 70.1391 | 229.0951 | 23.7887 | 22.1453 | 65.0547 | 25.9824 | 26.4331 | 29.7332 | 34.8917 | 46.4725 | 37.3364 | 22.5207 | 22.4617 | 22.902 | 24.9145 | 46.0544 | 196.1866 | 98.9741 | 23.0204 | 24.8661 | 26.7305 | [5 empty] | 23.6498 | 22.8506 | 39.4661 | 136.0278 |  |  | 25.0572 | 22.1248 | 24.197 | 48.1729 | 28.7539 | 21.9258 | 22.2438 | 22.736 | 25.5244 |  |  |  | 167.9022 | 23.0137 | 26.7373 | [5 empty] | 23.275 | 25.136 | 36.5683 | 117.039 | 21.4913 | 21.8778 | 22.2801 | 22.6182 | 32.7563 | 24.0421 | 21.4407 | 21.9055 | 98.581 | 58.0357 | 40.4856 |  | 25.1284 | 39.8182 | 162.5321 | 23.3416 | 23.7531 | 26.5955 | 43.1281 | 130.3845 |  |  | 675.5889 |  |  |  |  | 22.4484 | 23.4241 | 27.7963 | 45.5722 | 653.9528 | 843.5381 | 863.8013 | 905.0449 | 469.988 | 763.357 | 511.2931 | 808.798 | 17.5265 | 18.3134 | 16.9242 | 18.6641 | 21.8387 | 25.5493 | 55.926 | 815.0339 | 726.1598 | 837.3558 | 22.0894 | 23.3657 | 22.5668 | 29.988 | 30.2527 | 23.1945 | 0 | -0.0087 | 0.0008 | 0.0085 | 0.0003 | 0.0007 | -0.0043 | 0.0099 | -0.0233 | -349.6596 | 17.5855 | -349.7273 | 17.9592 | -350.1796 | 17.9839 | -350.2996 | 17.5547 | -333.4492 | 17.0969 | -333.3846 | 17.4644 | 3999.9778 | 3627.4355 | 818.35 | 30.1204 | -138.0831
2017-12-19 12:09 | 807.0484 |  |  | -93.988 | -31.3501 | -32.4823 | -47.3966 | -25.8 | -45.86 | -70.3816 | -31.3012 | -704.4083 | -609.4685 | -28.6555 | -32.418 | -40.6099 | -44.1706 | -3.9921 | -5.1779 | -34.4296 | -52.4666 | 61.1531 | 44.7208 | 48.9306 | 22.2981 | 23.9217 | 36.2519 | 105.1897 | 25.4042 | 22.4776 | 55.1801 | 27.5612 | 26.4235 | 32.6203 | 25.8727 | 48.7608 | 37.1924 | 23.9928 | 22.3998 | 22.6397 | 24.2586 | 36.9597 | 107.5835 | 24.7787 | 22.6413 | 24.5014 | 24.5155 | 56.3049 | 74.9548 | 80.2373 | 74.4293 | 66.5145 | 27.674 | 22.5775 | 39.4545 | 99.9921 | 88.4826 | 82.6125 | 24.5754 | 22.8288 | 24.8513 | 39.2071 | 23.6577 | 22.0681 | 22.4947 | 22.8864 | 24.9755 | 60.923 | 74.2787 | 80.4355 | 119.9394 | 23.8101 | 25.8578 | [5 empty] | 24.0027 | 25.3812 | 35.997 | 129.1926 | 21.7993 | 22.2439 | 22.6971 | 23.1794 | 22.6253 | 22.8769 | 22.6046 | 22.8206 | 23.2385 | 23.5941 | 25.3827 |  | 23.8119 | 35.8738 | 121.3689 | 24.4844 | 24.829 | 25.9766 | 36.8235 | 134.9986 |  | 235.4219 | 514.4457 | 670.7122 | 689.8049 |  |  | 22.8382 | 23.4709 | 26.2183 | 40.9194 | 143.699 | 727.0778 | 831.5429 | 433.315 | 738.5243 | 488.3218 | 770.49 | 823.4375 | 791.2154 | 705.7727 | 595.9312 | 761.7353 | 737.3808 | 741.562 | 734.8606 | 769.7485 | 803.7494 | 697.2204 | 612.5517 | 51.9338 | 65.2505 | 22.8818 | 24.9316 | 70.5339 | 229.0844 | 23.7998 | 22.1453 | 65.2872 | 26.0808 | 26.5217 | 29.8407 | 35.1481 | 46.5612 | 37.4523 | 22.5199 | 22.4555 | 22.902 | 24.9281 | 46.1657 | 196.6713 | 98.9841 | 23.0303 | 24.8774 | 26.7545 | [5 empty] | 23.6548 | 22.8574 | 39.5443 | 136.4463 |  |  | 25.1751 | 22.1323 | 24.2147 | 48.3584 | 28.9824 | 21.9261 | 22.25 | 22.7311 | 25.543 |  |  |  | 168.3712 | 23.0233 | 26.7499 | [5 empty] | 23.2806 | 25.1433 | 36.6204 | 117.4771 | 21.3845 | 21.8777 | 22.2939 | 22.6293 | 32.8543 | 24.0282 | 21.4588 | 21.9718 | 98.5624 | 58.737 | 40.6846 |  | 25.0933 | 39.8263 | 163.1068 | 23.3515 | 23.7612 | 26.6036 | 43.1549 | 130.8303 |  |  | 688.0753 |  |  |  |  | 22.4611 | 23.4268 | 27.8355 | 45.6837 | 658.62 | 844.6967 | 864.9783 | 906.0776 | 470.8854 | 765.3061 | 511.9354 | 809.6674 | 17.5272 | 18.3117 | 16.9247 | 18.6738 | 21.8352 | 25.3784 | 55.992 | 816.7034 | 727.4282 | 839.1506 | 22.0954 | 23.385 | 22.6648 | 30.0298 | 30.2656 | 23.2173 | -0.0005 | -0.0083 | 0.0009 | 0.0091 | 0.0001 | 0.001 | -0.0108 | 0.0123 | -0.0172 | -349.635 | 17.5896 | -349.7427 | 17.9695 | -350.1704 | 17.99 | -350.2442 | 17.5383 | -333.403 | 17.101 | -333.3323 | 17.4808 | 4001.2824 | 3653.6269 | 819.7069 | 30.1477 | -138.683
2017-12-19 12:09 | 808.0485 |  |  | -94.2791 | -31.5727 | -32.688 | -47.6397 | -25.932 | -45.987 | -70.6076 | -31.4904 | -703.4536 | -611.797 | -28.8582 | -32.5798 | -40.8323 | -44.4664 | -4.1067 | -5.2795 | -34.6306 | -52.6323 | 55.8419 | 44.8285 | 49.0295 | 22.2932 | 23.9247 | 36.3064 | 105.4438 | 25.408 | 22.4575 | 55.3087 | 27.5921 | 26.4517 | 32.6598 | 25.8952 | 48.8621 | 37.236 | 24.0071 | 22.4141 | 22.6351 | 24.2735 | 37.0162 | 107.8715 | 24.8208 | 22.6403 | 24.5391 | 24.5277 | 56.595 | 76.0789 | 80.61 | 75.0328 | 66.9448 | 27.6943 | 22.579 | 39.5034 | 100.0131 | 89.0865 | 83.1038 | 24.5743 | 22.8293 | 24.8617 | 39.2526 | 23.6722 | 22.0717 | 22.4842 | 22.8707 | 25.0019 | 61.8569 | 74.6608 | 80.9423 | 120.3042 | 23.8385 | 25.8679 | [5 empty] | 24.0295 | 25.3965 | 36.0786 | 129.5618 | 21.7873 | 22.2492 | 22.6593 | 23.202 | 22.6378 | 22.8779 | 22.605 | 22.819 | 23.2369 | 23.594 | 25.3895 |  | 23.8155 | 35.9195 | 121.6912 | 24.4666 | 24.8156 | 25.9696 | 36.8762 | 135.4488 |  |  | 515.3869 | 672.5099 | 690.5527 |  |  | 22.8171 | 23.4721 | 26.2204 | 40.99 | 144.116 | 728.3767 | 832.9219 | 434.0964 | 739.7277 | 489.263 | 771.7733 | 824.7745 | 799.1293 | 706.8432 | 597.2293 | 763.396 | 739.3787 | 744.2073 | 738.2074 | 759.0638 | 794.8734 | 698.4991 | 613.9408 | 52.0684 | 65.4274 | 22.8857 | 24.9682 | 70.9051 | 229.1594 | 23.8091 | 22.146 | 65.4786 | 26.1644 | 26.5862 | 29.9359 | 35.3999 | 46.6503 | 37.461 | 22.5497 | 22.4687 | 22.9152 | 24.9457 | 46.2707 | 197.1465 | 98.952 | 23.0214 | 24.8799 | 26.7591 | [5 empty] | 23.6413 | 22.8481 | 39.6227 | 136.8654 |  |  | 25.3069 | 22.1446 | 24.2279 | 48.5107 | 29.2495 | 21.912 | 22.2598 | 22.734 | 25.5669 |  |  |  | 168.8542 | 23.0755 | 26.7602 | [5 empty] | 23.2741 | 25.1576 | 36.6841 | 117.9462 | 21.3924 | 21.8768 | 22.2747 | 22.637 | 32.895 | 24.0476 | 21.4597 | 22.0129 | 98.5766 | 59.4571 | 40.9353 |  | 25.0821 | 39.8657 | 163.6156 | 23.3524 | 23.7757 | 26.6312 | 43.2323 | 131.2814 |  |  | 700.7922 |  |  |  |  | 22.4848 | 23.4285 | 27.8714 | 45.791 | 662.1582 | 845.87 | 866.1182 | 907.0433 | 471.9513 | 767.2115 | 512.6299 | 810.3973 | 17.5339 | 18.3148 | 16.9194 | 18.6715 | 21.8357 | 25.2183 | 56.0511 | 818.5165 | 728.9497 | 841.3017 | 22.0958 | 23.3768 | 22.6762 | 30.097 | 30.414 | 23.1996 | -0.0005 | -0.0079 | 0.0008 | 0.0087 | 0.0002 | 0.0003 | -0.0066 | 0.0148 | -0.0149 | -349.595 | 17.5896 | -349.6996 | 17.9633 | -350.1396 | 17.9654 | -350.1981 | 17.5547 | -333.3353 | 17.1051 | -333.2799 | 17.4644 | 4001.202 | 3571.2351 | 821.1372 | 30.2555 | -139.4097
2017-12-19 12:09 | 809.0485 |  |  | -94.4682 | -31.6189 | -32.8592 | -47.7172 | -25.9486 | -46.1345 | -70.7976 | -31.6596 | -701.9093 | -614.1181 | -29.0273 | -32.614 | -40.822 | -44.5645 | -4.1092 | -5.3537 | -34.7852 | -52.7465 | 57.8157 | 44.9338 | 49.1325 | 22.2914 | 23.9321 | 36.3581 | 105.6971 | 25.4397 | 22.4419 | 55.4421 | 27.6235 | 26.4809 | 32.7057 | 25.923 | 48.96 | 37.2818 | 24.0034 | 22.4199 | 22.6206 | 24.2842 | 37.0774 | 108.1539 | 24.8197 | 22.6442 | 24.5777 | 24.5472 | 56.8201 | 77.1622 | 80.9239 | 75.5529 | 67.3859 | 27.7049 | 22.5819 | 39.5792 | 100.0431 | 89.4144 | 83.3152 | 24.5707 | 22.8323 | 24.8647 | 39.2984 | 23.6656 | 22.1712 | 22.5254 | 22.8568 | 25.0322 | 63.0414 | 75.0603 | 81.588 | 120.6671 | 23.7961 | 25.8774 | [5 empty] | 24.0466 | 25.3994 | 36.1606 | 129.9365 | 21.7531 | 22.2537 | 22.6538 | 23.1895 | 22.6432 | 22.8893 | 22.6063 | 22.8266 | 23.2356 | 23.5995 | 25.4049 |  | 23.8394 | 35.9622 | 122.0147 | 24.4693 | 24.8386 | 25.9828 | 36.9305 | 135.8962 |  |  | 516.2319 | 674.2102 | 696.6001 |  |  | 22.8426 | 23.4722 | 26.2313 | 41.066 | 144.5226 | 729.6559 | 834.2627 | 434.7933 | 740.7664 | 489.9585 | 772.9692 | 826.3802 | 799.8339 | 707.9456 | 598.5298 | 761.3051 | 742.4338 | 745.8827 | 746.0539 | 760.2918 | 789.2563 | 699.8316 | 615.3567 | 52.1793 | 65.5694 | 22.884 | 24.9776 | 71.2427 | 227.7074 | 23.8068 | 22.1389 | 65.5667 | 26.1653 | 26.5628 | 29.9119 | 35.5081 | 46.7378 | 37.344 | 22.5568 | 22.4749 | 22.9156 | 24.9659 | 46.3876 | 197.6225 | 98.9247 | 23.0248 | 24.8892 | 26.7815 | [5 empty] | 23.6517 | 22.8462 | 39.6739 | 137.2331 |  |  | 25.4316 | 22.1376 | 24.2409 | 48.6556 | 29.4862 | 21.9304 | 22.2582 | 22.7219 | 25.6045 |  |  |  | 169.3291 | 23.0461 | 26.8112 | [5 empty] | 23.273 | 25.1655 | 36.7386 | 118.5066 | 21.5192 | 21.8728 | 22.2754 | 22.6448 | 32.9974 | 24.0057 | 21.4557 | 22.0133 | 98.6108 | 60.453 | 41.1533 |  | 25.1717 | 40.0107 | 164.005 | 23.3398 | 23.7611 | 26.6568 | 43.3591 | 131.726 |  |  | 710.0642 |  |  |  |  | 22.4694 | 23.432 | 27.8883 | 45.8858 | 662.7353 | 847.0931 | 867.2293 | 907.9358 | 472.9982 | 768.9088 | 513.4047 | 811.0125 | 17.5412 | 18.3187 | 16.9193 | 18.6755 | 21.839 | 25.1952 | 56.1017 | 819.9126 | 730.1948 | 843.0903 | 22.0981 | 23.3765 | 22.7207 | 30.2065 | 30.4657 | 23.25 | -0.0002 | -0.0083 | 0.0011 | 0.0092 | 0 | 0.001 | -0.0202 | 0.0133 | 0.0098 | -349.5488 | 17.5835 | -349.6442 | 17.9695 | -350.1273 | 17.9798 | -350.1889 | 17.5629 | -333.2769 | 17.0928 | -333.203 | 17.4767 | 4001.3866 | 3599.75 | 822.4218 | 30.3361 | -139.7678
2017-12-19 12:09 | 810.0486 |  |  | -94.5546 | -31.7731 | -33.0745 | -47.9161 | -26.2027 | -46.1253 | -70.9427 | -31.8593 | -700.7498 | -616.2514 | -29.0937 | -32.7382 | -41.1163 | -44.769 | -4.2104 | -5.3986 | -35.012 | -53.0609 | 55.8557 | 45.0303 | 49.2369 | 22.2951 | 23.9399 | 36.4088 | 105.9508 | 25.4801 | 22.4571 | 55.57 | 27.6626 | 26.5075 | 32.7566 | 25.9495 | 49.0631 | 37.3245 | 23.9975 | 22.4075 | 22.647 | 24.2929 | 37.1425 | 108.4246 | 24.8219 | 22.646 | 24.5685 | 24.5759 | 57.1203 | 78.2772 | 81.3214 | 76.085 | 67.8634 | 27.7078 | 22.581 | 39.6601 | 100.0925 | 89.6902 | 83.6587 | 24.5862 | 22.8443 | 24.8772 | 39.3602 | 23.6752 | 22.2481 | 22.5538 | 22.8615 | 25.0334 | 64.0785 | 75.5367 | 82.2037 | 121.0218 | 23.7458 | 25.8933 | [5 empty] | 24.0518 | 25.3929 | 36.2511 | 130.2935 | 21.7564 | 22.2722 | 22.6588 | 23.1836 | 22.6411 | 22.8957 | 22.5934 | 22.831 | 23.2342 | 23.6029 | 25.4161 |  | 23.8562 | 36.0183 | 122.3375 | 24.4871 | 24.8349 | 25.9911 | 36.9793 | 136.3776 |  |  | 517.1812 | 675.2335 | 701.0184 |  |  | 22.8307 | 23.4805 | 26.2656 | 41.1405 | 144.9136 | 730.9343 | 835.5779 | 435.4461 | 741.7645 | 490.6996 | 774.1475 | 824.0191 | 798.9829 | 709.0852 | 599.8643 | 758.879 | 741.6055 | 748.4298 | 748.6789 | 776.0148 | 775.2994 | 701.1725 | 616.7585 | 52.2282 | 65.6606 | 22.8797 | 24.9831 | 71.5671 | 225.2498 | 23.8268 | 22.1465 | 65.5928 | 26.1684 | 26.5334 | 29.9191 | 35.653 | 46.8219 | 37.3831 | 22.5247 | 22.4602 | 22.912 | 24.9728 | 46.5038 | 198.0892 | 98.9398 | 23.0423 | 24.9086 | 26.8294 | [5 empty] | 23.6744 | 22.8546 | 39.7314 | 137.6311 |  |  | 25.5922 | 22.1281 | 24.2405 | 48.8152 | 29.7307 | 21.9305 | 22.2513 | 22.7228 | 25.6164 |  |  |  | 169.793 | 23.01 | 26.8255 | [5 empty] | 23.2794 | 25.1743 | 36.8028 | 119.1239 | 21.428 | 21.8853 | 22.2242 | 22.6621 | 33.1086 | 24.0132 | 21.4583 | 22.0644 | 98.5705 | 61.4714 | 41.3331 |  | 25.1067 | 39.994 | 164.5486 | 23.3348 | 23.7537 | 26.6795 | 43.4767 | 132.1527 |  |  | 716.5784 |  |  |  |  | 22.4653 | 23.4355 | 27.9322 | 45.9941 | 664.859 | 848.3477 | 868.273 | 908.8287 | 474.0279 | 770.3954 | 514.1789 | 811.6406 | 17.5373 | 18.3194 | 16.9213 | 18.6944 | 21.8342 | 25.2072 | 56.1413 | 821.2569 | 731.4221 | 844.8492 | 22.1011 | 23.4031 | 22.7395 | 30.2354 | 30.4541 | 23.3264 | -0.0002 | -0.0083 | 0.0013 | 0.0089 | 0.0006 | 0.0006 | -0.0227 | 0.0129 | -0.0002 | -349.5303 | 17.5896 | -349.6657 | 17.9654 | -350.0688 | 17.9818 | -350.1981 | 17.5486 | -333.2092 | 17.1051 | -333.1661 | 17.4829 | 4002.2817 | 3645.9133 | 823.6862 | 30.3447 | -140.4555
2017-12-19 12:09 | 811.0487 |  |  | -94.6926 | -31.9593 | -33.1715 | -48.0135 | -26.3174 | -46.2301 | -71.1 | -31.9982 | -699.0022 | -618.64 | -29.3674 | -32.8354 | -41.2383 | -44.8195 | -4.2711 | -5.4559 | -35.1537 | -53.1048 | 54.8177 | 45.129 | 49.3401 | 22.2971 | 23.9447 | 36.4659 | 106.2067 | 25.4926 | 22.4736 | 55.7 | 27.7033 | 26.5386 | 32.8026 | 25.9765 | 49.1687 | 37.3747 | 23.9455 | 22.4027 | 22.6525 | 24.2962 | 37.2047 | 108.6963 | 24.8218 | 22.6386 | 24.5408 | 24.6032 | 57.4095 | 79.4266 | 81.727 | 76.6318 | 68.3844 | 27.6748 | 22.5781 | 39.7281 | 100.1058 | 90.1626 | 84.0237 | 24.6068 | 22.8334 | 24.8925 | 39.4189 | 23.6852 | 22.1632 | 22.4523 | 22.8718 | 25.0234 | 65.0121 | 76.0038 | 82.6951 | 121.3768 | 23.7407 | 25.9121 | [5 empty] | 24.0414 | 25.3994 | 36.3491 | 130.6572 | 21.7737 | 22.269 | 22.6626 | 23.1945 | 22.6419 | 22.8927 | 22.6018 | 22.8362 | 23.235 | 23.6061 | 25.4292 |  | 23.8722 | 36.082 | 122.6846 | 24.5151 | 24.8017 | 25.9855 | 37.0283 | 136.8812 |  |  | 518.432 | 676.3226 | 703.8792 |  |  | 22.8408 | 23.4734 | 26.283 | 41.2121 | 145.3093 | 732.2066 | 836.8874 | 436.1035 | 742.8316 | 491.6087 | 775.3546 | 823.9279 | 801.2758 | 710.2716 | 601.2178 | 752.7919 | 741.667 | 751.7954 | 749.9999 | 785.708 | 772.9332 | 702.506 | 618.1836 | 52.3638 | 65.8458 | 22.8798 | 25.0111 | 71.8932 | 223.8694 | 23.8839 | 22.1573 | 65.7368 | 26.2662 | 26.5979 | 30.0268 | 35.9175 | 46.9139 | 37.3771 | 22.5422 | 22.4591 | 22.9235 | 24.9812 | 46.6156 | 198.5669 | 98.9495 | 23.0372 | 24.9111 | 26.8707 | [5 empty] | 23.6912 | 22.8482 | 39.8103 | 138.087 |  |  | 25.7547 | 22.1318 | 24.2466 | 49.0044 | 30.0097 | 21.9165 | 22.249 | 22.7224 | 25.6186 |  |  |  | 170.2458 | 23.08 | 26.8635 | [5 empty] | 23.2666 | 25.1831 | 36.8628 | 119.7142 | 21.4369 | 21.8793 | 22.2428 | 22.6483 | 33.1435 | 24.1037 | 21.4445 | 22.0343 | 98.6653 | 62.3801 | 41.5676 |  | 25.082 | 40.0529 | 165.0648 | 23.3425 | 23.756 | 26.7023 | 43.585 | 132.5874 |  |  | 726.2028 |  |  |  |  | 22.4577 | 23.4393 | 27.9327 | 46.0835 | 667.1117 | 849.6235 | 869.2003 | 909.7275 | 474.9857 | 771.7286 | 514.8797 | 812.3466 | 17.5368 | 18.3303 | 16.9191 | 18.7151 | 21.8326 | 25.2632 | 56.1808 | 822.8691 | 732.8604 | 846.9003 | 22.0951 | 23.3844 | 22.8858 | 30.2973 | 30.5912 | 23.3566 | -0.0006 | -0.0083 | 0.0008 | 0.0086 | -0.0003 | 0.0012 | -0.0067 | 0.0112 | -0.0047 | -349.4842 | 17.5855 | -349.6257 | 17.9551 | -350.0411 | 17.9839 | -350.1458 | 17.5527 | -333.1569 | 17.0969 | -333.1015 | 17.45 | 4004.0626 | 3515.3591 | 825.0344 | 30.4443 | -140.8649
2017-12-19 12:09 | 812.0487 |  |  | -94.7354 | -32.0732 | -33.3714 | -48.1534 | -26.3182 | -46.4 | -71.3875 | -32.0896 | -697.5944 | -620.8477 | -29.4085 | -32.9062 | -41.3833 | -45.0078 | -4.3598 | -5.5197 | -35.3768 | -53.4448 | 56.1955 | 45.2375 | 49.4369 | 22.2891 | 23.9439 | 36.5235 | 106.4686 | 25.4565 | 22.4688 | 55.8342 | 27.7401 | 26.5704 | 32.8452 | 25.9997 | 49.2645 | 37.435 | 23.9227 | 22.357 | 22.706 | 24.3185 | 37.2627 | 108.97 | 24.8255 | 22.6566 | 24.5392 | 24.618 | 57.747 | 80.5994 | 82.1586 | 77.1831 | 68.9396 | 27.692 | 22.5863 | 39.7859 | 100.1005 | 90.4598 | 84.171 | 24.613 | 22.8242 | 24.9003 | 39.4787 | 23.6418 | 22.1069 | 22.3535 | 22.8557 | 25.0308 | 65.9846 | 76.3809 | 83.1908 | 121.7509 | 23.8109 | 25.9268 | [5 empty] | 24.0248 | 25.404 | 36.4509 | 131.0534 | 21.7928 | 22.2692 | 22.6682 | 23.2154 | 22.6537 | 22.8833 | 22.6123 | 22.8437 | 23.2397 | 23.6086 | 25.4488 |  | 23.9012 | 36.1357 | 123.0513 | 24.5078 | 24.8167 | 26.0009 | 37.0669 | 137.3633 |  |  | 519.5976 | 679.8188 | 709.3868 |  |  | 22.8216 | 23.4571 | 26.2826 | 41.2743 | 145.7015 | 733.4911 | 838.192 | 436.7835 | 743.9977 | 492.5337 | 776.5004 | 830.964 | 800.5147 | 711.474 | 602.5736 | 740.8673 | 743.8834 | 753.6263 | 751.5634 | 783.2349 | 787.0307 | 703.8163 | 619.5977 | 52.4676 | 65.9641 | 22.8727 | 25.0315 | 72.2204 | 222.8198 | 23.8752 | 22.1431 | 65.8319 | 26.2811 | 26.5949 | 30.0228 | 36.0615 | 46.9997 | 37.298 | 22.5537 | 22.4801 | 22.9284 | 25.005 | 46.7339 | 199.0586 | 98.938 | 23.0329 | 24.9167 | 26.89 | [5 empty] | 23.6782 | 22.8504 | 39.8774 | 138.5175 |  |  | 25.909 | 22.1316 | 24.2628 | 49.1819 | 30.2684 | 21.9212 | 22.2456 | 22.7158 | 25.652 |  |  |  | 170.6891 | 23.0781 | 26.8967 | [5 empty] | 23.2719 | 25.2087 | 36.9015 | 120.2896 | 21.5252 | 21.8555 | 22.2793 | 22.6401 | 33.204 | 24.0931 | 21.4481 | 22.0672 | 98.6483 | 63.1434 | 41.7265 |  | 25.1803 | 40.2153 | 165.449 | 23.3352 | 23.7376 | 26.709 | 43.6853 | 133.022 |  |  | 726.3977 |  |  |  |  | 22.4461 | 23.4428 | 27.9245 | 46.1714 | 666.8409 | 850.9062 | 870.0489 | 910.6303 | 475.8396 | 772.9657 | 515.5143 | 813.1002 | 17.5432 | 18.3439 | 16.9166 | 18.7306 | 21.8353 | 25.3145 | 56.2184 | 824.2735 | 734.0309 | 848.569 | 22.0901 | 23.3553 | 22.9293 | 30.2857 | 30.6434 | 23.4002 | -0.0004 | -0.0079 | 0.0014 | 0.0086 | -0.0001 | 0.0001 | -0.0192 | 0.0089 | 0.0058 | -349.475 | 17.5937 | -349.5888 | 17.9674 | -350.0381 | 17.9839 | -350.1273 | 17.5486 | -333.1045 | 17.0928 | -333.0399 | 17.4705 | 4003.691 | 3501.7906 | 826.2677 | 30.4645 | -141.4563
2017-12-19 12:09 | 813.0488 |  |  | -94.9138 | -32.2081 | -33.4745 | -48.1681 | -26.5153 | -46.494 | -71.5718 | -32.2949 | -695.4124 | -623.2026 | -29.4137 | -32.9991 | -41.6087 | -45.1827 | -4.3857 | -5.6209 | -35.5349 | -53.5923 | 55.6026 | 45.3441 | 49.5456 | 22.2938 | 23.9576 | 36.5841 | 106.7364 | 25.4466 | 22.4771 | 55.9637 | 27.7769 | 26.6026 | 32.8932 | 26.0181 | 49.3619 | 37.4974 | 23.9453 | 22.3452 | 22.7117 | 24.3293 | 37.3181 | 109.2541 | 24.8473 | 22.6828 | 24.5451 | 24.6287 | 58.0402 | 81.7279 | 82.5731 | 77.6931 | 69.5168 | 27.7217 | 22.589 | 39.8505 | 100.1072 | 90.56 | 84.2646 | 24.626 | 22.8284 | 24.9108 | 39.5385 | 23.6484 | 22.1249 | 22.3361 | 22.8423 | 25.0161 | 67.1276 | 76.7615 | 83.6914 | 122.1154 | 23.8658 | 25.9448 | [5 empty] | 23.9963 | 25.4052 | 36.554 | 131.4342 | 21.8101 | 22.2546 | 22.6854 | 23.2085 | 22.6362 | 22.8882 | 22.5977 | 22.8395 | 23.2365 | 23.612 | 25.4633 |  | 23.9203 | 36.1927 | 123.4117 | 24.511 | 24.7991 | 25.9967 | 37.1123 | 137.8562 |  |  | 520.7205 | 686.3914 | 718.4258 |  |  | 22.7975 | 23.4734 | 26.3073 | 41.3515 | 146.1088 | 734.7948 | 839.4849 | 437.4836 | 745.2559 | 493.2253 | 777.5369 | 835.9533 | 796.1585 | 712.6158 | 603.9113 | 734.9414 | 744.8751 | 752.1358 | 745.3207 | 784.0982 | 793.9737 | 705.0888 | 620.9642 | 52.5367 | 66.0716 | 22.8751 | 25.0426 | 72.532 | 222.0067 | 23.8238 | 22.1323 | 65.9339 | 26.2801 | 26.5814 | 30.03 | 36.2086 | 47.0785 | 37.3644 | 22.5355 | 22.468 | 22.9131 | 25.015 | 46.8482 | 199.533 | 98.9255 | 23.045 | 24.936 | 26.8984 | [5 empty] | 23.6778 | 22.8529 | 39.9491 | 138.9182 |  |  | 26.1472 | 22.1291 | 24.2691 | 49.3383 | 30.5139 | 21.9172 | 22.2348 | 22.7384 | 25.691 |  |  |  | 171.1585 | 23.0224 | 26.8955 | [5 empty] | 23.2839 | 25.2113 | 36.9656 | 120.8483 | 21.5008 | 21.8718 | 22.2508 | 22.643 | 33.3116 | 24.0243 | 21.4678 | 22.1556 | 98.5983 | 63.8107 | 41.9516 |  | 25.2401 | 40.3013 | 165.9237 | 23.339 | 23.7428 | 26.7204 | 43.7581 | 133.4546 |  |  | 738.1728 |  |  |  |  | 22.4635 | 23.4516 | 27.9594 | 46.2831 | 669.8171 | 852.1857 | 870.9747 | 911.5736 | 476.6676 | 774.1557 | 516.1331 | 813.877 | 17.5461 | 18.3617 | 16.915 | 18.7419 | 21.8356 | 25.4216 | 56.2778 | 825.7442 | 735.1936 | 850.1844 | 22.1005 | 23.3824 | 22.8612 | 30.3494 | 30.6665 | 23.4189 | -0.0005 | -0.0084 | 0.0006 | 0.0089 | -0.0002 | 0.0012 | -0.012 | 0.0103 | -0.038 | -349.4996 | 17.604 | -349.555 | 17.9551 | -350.0227 | 17.9818 | -350.1119 | 17.5629 | -333.0645 | 17.1133 | -332.9938 | 17.4705 | 4005.0032 | 3580.2789 | 827.517 | 30.508 | -141.9742
2017-12-19 12:09 | 814.0488 |  |  | -95.0858 | -32.3406 | -33.5734 | -48.3107 | -26.6149 | -46.7001 | -71.7292 | -32.5287 | -693.0598 | -625.4891 | -29.6047 | -33.1336 | -41.7317 | -45.417 | -4.4913 | -5.6211 | -35.6897 | -53.7642 | 55.9767 | 45.4381 | 49.6473 | 22.3009 | 23.9732 | 36.6437 | 106.9923 | 25.5209 | 22.4807 | 56.0949 | 27.8117 | 26.6287 | 32.9391 | 26.0362 | 49.4665 | 37.5458 | 24.0032 | 22.3679 | 22.6465 | 24.315 | 37.3735 | 109.5441 | 24.8555 | 22.6788 | 24.5664 | 24.6361 | 58.2718 | 82.7974 | 82.9467 | 78.1798 | 70.1304 | 27.7866 | 22.5776 | 39.9368 | 100.1301 | 90.7564 | 84.4545 | 24.6334 | 22.8323 | 24.9267 | 39.5967 | 23.6726 | 22.051 | 22.3972 | 22.8887 | 25.0325 | 68.5174 | 77.1945 | 84.2181 | 122.4601 | 23.8356 | 25.9703 | [5 empty] | 24.005 | 25.419 | 36.6497 | 131.798 | 21.8471 | 22.2419 | 22.6771 | 23.2005 | 22.6212 | 22.9008 | 22.6005 | 22.831 | 23.2303 | 23.6169 | 25.4746 |  | 23.9345 | 36.2497 | 123.7643 | 24.5106 | 24.8 | 26.0014 | 37.1747 | 138.3723 |  |  | 521.8891 | 692.0585 | 726.7722 |  |  | 22.8317 | 23.4888 | 26.3363 | 41.4349 | 146.514 | 736.0828 | 840.7233 | 438.1919 | 746.5374 | 493.6054 | 778.4771 | 837.579 | 794.3588 | 713.7149 | 605.2431 | 736.1326 | 742.7488 | 750.1419 | 740.3058 | 788.0312 | 791.4615 | 706.3255 | 622.3013 | 52.6499 | 66.2392 | 22.8708 | 25.0574 | 72.816 | 222.1774 | 23.8274 | 22.1326 | 66.0789 | 26.3098 | 26.5921 | 30.0486 | 36.3907 | 47.1678 | 37.3654 | 22.5452 | 22.4607 | 22.9107 | 25.0271 | 46.9573 | 200.0069 | 98.9441 | 23.0389 | 24.9398 | 26.919 | [5 empty] | 23.6853 | 22.8623 | 40.0232 | 139.3234 |  |  | 26.4732 | 22.1345 | 24.2813 | 49.5011 | 30.8348 | 21.9059 | 22.236 | 22.7716 | 25.7207 |  |  |  | 171.6037 | 22.9842 | 26.9307 | [5 empty] | 23.2921 | 25.2096 | 37.0156 | 121.3654 | 21.3588 | 21.8491 | 22.2656 | 22.6634 | 33.4266 | 24.0367 | 21.4691 | 22.1575 | 98.6725 | 64.4219 | 42.244 |  | 25.2271 | 40.3389 | 166.5121 | 23.3626 | 23.78 | 26.7301 | 43.7958 | 133.8851 |  |  | 755.0806 |  |  |  |  | 22.48 | 23.4528 | 28.0104 | 46.3993 | 674.3989 | 853.4466 | 871.8843 | 912.5225 | 477.3925 | 775.2522 | 516.7934 | 814.6118 | 17.548 | 18.3817 | 16.9177 | 18.7534 | 21.8348 | 25.5328 | 56.3424 | 827.5463 | 736.574 | 852.0298 | 22.1042 | 23.4109 | 22.9044 | 30.4339 | 30.6586 | 23.5026 | 0 | -0.0081 | 0.0008 | 0.009 | -0.0003 | 0.0003 | -0.0017 | 0.0129 | -0.0042 | -349.4319 | 17.5835 | -349.5057 | 17.9551 | -349.9858 | 17.9736 | -350.0719 | 17.5527 | -332.9753 | 17.0804 | -332.8953 | 17.4664 | 4005.82 | 3628.647 | 828.8512 | 30.5463 | -142.53
2017-12-19 12:09 | 815.0489 |  |  | -95.198 | -32.4943 | -33.8078 | -48.6208 | -26.6322 | -46.6412 | -71.8645 | -32.6824 | -691.6234 | -627.866 | -29.7722 | -33.2035 | -41.8653 | -45.6263 | -4.6019 | -5.649 | -35.8795 | -53.898 | 56.6933 | 45.5342 | 49.7442 | 22.2976 | 23.9739 | 36.6957 | 107.2478 | 25.5471 | 22.4725 | 56.2283 | 27.845 | 26.6472 | 32.9798 | 26.0585 | 49.5617 | 37.5905 | 23.9964 | 22.3826 | 22.6492 | 24.3219 | 37.4346 | 109.8309 | 24.8713 | 22.6627 | 24.6127 | 24.6487 | 58.5947 | 83.8655 | 83.399 | 78.7244 | 70.798 | 27.8316 | 22.578 | 40.0078 | 100.1655 | 90.9183 | 84.6591 | 24.6476 | 22.8391 | 24.9392 | 39.6549 | 23.6966 | 21.9762 | 22.4373 | 22.8834 | 25.0751 | 69.8627 | 77.6022 | 84.7115 | 122.8111 | 23.8004 | 25.9796 | [5 empty] | 24.0208 | 25.4382 | 36.7539 | 132.1531 | 21.8604 | 22.2344 | 22.692 | 23.2193 | 22.4891 | 22.9007 | 22.6142 | 22.8222 | 23.2315 | 23.6122 | 25.4904 |  | 23.965 | 36.304 | 124.1241 | 24.5216 | 24.832 | 26.0168 | 37.238 | 138.8858 |  |  | 523.0792 | 694.7003 | 732.9056 |  |  | 22.8341 | 23.4846 | 26.3524 | 41.5071 | 146.9024 | 737.3527 | 841.8915 | 438.8885 | 747.7417 | 493.7602 | 779.4095 | 835.976 | 797.3733 | 714.8197 | 606.5801 | 731.5645 | 729.2875 | 753.7568 | 747.0727 | 791.8852 | 799.2899 | 707.5264 | 623.6252 | 52.7547 | 66.3819 | 22.8689 | 25.0827 | 73.0963 | 222.8784 | 23.8474 | 22.1361 | 66.2126 | 26.3251 | 26.5906 | 30.0371 | 36.5457 | 47.2568 | 37.3505 | 22.5478 | 22.4649 | 22.9232 | 25.0463 | 47.0768 | 200.4762 | 98.9513 | 23.0334 | 24.9443 | 26.9566 | [5 empty] | 23.6902 | 22.8675 | 40.1006 | 139.7191 |  |  | 26.8547 | 22.132 | 24.3001 | 49.6578 | 31.155 | 21.8966 | 22.2384 | 22.7751 | 25.7369 |  |  |  | 172.0452 | 23.0714 | 26.9534 | [5 empty] | 23.2998 | 25.2316 | 37.0872 | 121.8935 | 21.2449 | 21.8484 | 22.2714 | 22.6704 | 33.4693 | 24.1003 | 21.4585 | 22.1639 | 98.727 | 65.0177 | 42.4636 |  | 25.2111 | 40.3742 | 167.0846 | 23.3621 | 23.7633 | 26.7727 | 43.9463 | 134.3169 |  |  | 753.0878 |  |  |  |  | 22.4673 | 23.4568 | 28.0185 | 46.4903 | 676.1652 | 854.6973 | 872.6492 | 913.4821 | 477.985 | 776.1591 | 517.4496 | 815.2124 | 17.5418 | 18.387 | 16.9187 | 18.7548 | 21.8336 | 25.4721 | 56.3587 | 829.0614 | 737.7234 | 853.4491 | 22.1 | 23.3935 | 22.9636 | 30.5417 | 30.8129 | 23.5561 | -0.0007 | -0.0083 | 0.001 | 0.0091 | -0.0007 | 0.0007 | -0.0306 | 0.0086 | 0.0027 | -349.4226 | 17.5937 | -349.515 | 17.9715 | -349.9611 | 17.9736 | -350.0473 | 17.5506 | -332.9353 | 17.101 | -332.8768 | 17.4829 | 4004.7258 | 3699.948 | 830.0383 | 30.6773 | -143.0372
2017-12-19 12:09 | 816.049 |  |  | -95.3387 | -32.6241 | -34.0987 | -48.7739 | -26.8586 | -46.6983 | -71.9739 | -32.8003 | -691.9341 | -630.0615 | -29.8424 | -33.2478 | -42.0876 | -45.7453 | -4.6554 | -5.7474 | -36.0353 | -54.0619 | 56.2587 | 45.6322 | 49.8535 | 22.3013 | 23.9849 | 36.7595 | 107.5181 | 25.52 | 22.4824 | 56.367 | 27.8803 | 26.6805 | 33.029 | 26.0891 | 49.6631 | 37.6527 | 23.9626 | 22.4145 | 22.6407 | 24.3375 | 37.5013 | 110.1223 | 24.9073 | 22.6669 | 24.6272 | 24.6611 | 58.981 | 84.9324 | 83.9088 | 79.309 | 71.5261 | 27.8119 | 22.5894 | 40.0753 | 100.1135 | 91.0047 | 84.8154 | 24.6764 | 22.8519 | 24.9638 | 39.7103 | 23.7099 | 22.0744 | 22.3935 | 22.8419 | 25.1137 | 71.0383 | 77.9637 | 85.159 | 123.161 | 23.7965 | 25.9981 | [5 empty] | 24.002 | 25.448 | 36.8466 | 132.5108 | 21.8754 | 22.1947 | 22.6912 | 23.2179 | 22.4807 | 22.8921 | 22.6184 | 22.8228 | 23.2404 | 23.6136 | 25.4994 |  | 23.9916 | 36.3602 | 124.4891 | 24.5201 | 24.8663 | 26.0334 | 37.3161 | 139.3941 |  |  | 524.4137 | 695.7679 | 735.0986 |  |  | 22.8197 | 23.4785 | 26.3565 | 41.5787 | 147.2897 | 738.6068 | 843.0057 | 439.5465 | 748.8626 | 493.9802 | 780.4256 | 830.2402 | 798.0296 | 715.9252 | 607.9026 | 729.8218 | 722.5466 | 757.3743 | 756.977 | 794.1723 | 820.6504 | 708.7013 | 624.9235 | 52.8677 | 66.5684 | 22.8683 | 25.1035 | 73.3673 | 223.7143 | 23.8765 | 22.15 | 66.4368 | 26.396 | 26.6596 | 30.1297 | 36.8086 | 47.3446 | 37.5024 | 22.5784 | 22.4676 | 22.9268 | 25.06 | 47.1993 | 200.935 | 98.9282 | 23.0484 | 24.9592 | 27.0057 | [5 empty] | 23.6979 | 22.8593 | 40.174 | 140.1115 |  |  | 27.6952 | 22.1315 | 24.3013 | 49.8208 | 31.4302 | 21.8801 | 22.2319 | 22.7696 | 25.7608 |  |  |  | 172.5429 | 23.1274 | 27.0012 | [5 empty] | 23.3008 | 25.2494 | 37.1703 | 122.467 | 21.3456 | 21.886 | 22.2864 | 22.6444 | 33.458 | 24.1569 | 21.4468 | 22.1256 | 98.7949 | 65.5916 | 42.6741 |  | 25.2442 | 40.4689 | 167.4945 | 23.3424 | 23.7443 | 26.8119 | 44.1041 | 134.7409 |  |  | 760.0736 |  |  |  |  | 22.4633 | 23.475 | 28.0345 | 46.5857 | 677.2712 | 855.9641 | 873.4795 | 914.4811 | 478.492 | 776.8624 | 518.0081 | 815.7083 | 17.5408 | 18.3925 | 16.9208 | 18.7695 | 21.838 | 25.3818 | 56.3821 | 830.5379 | 738.8509 | 854.7757 | 22.0982 | 23.4057 | 22.9878 | 30.5238 | 30.8123 | 23.6033 | -0.0005 | -0.008 | 0.0008 | 0.0088 | 0.0005 | 0.0006 | 0.0113 | 0.0089 | -0.0264 | -349.3673 | 17.5917 | -349.4719 | 17.951 | -349.9242 | 17.9695 | -350.0073 | 17.5486 | -332.883 | 17.1092 | -332.8245 | 17.4623 | 4006.809 | 3640.9487 | 831.2127 | 30.6681 | -143.5781
2017-12-19 12:09 | 817.049 |  |  | -95.6661 | -32.773 | -34.2644 | -48.8505 | -26.8742 | -46.7607 | -72.1963 | -32.9878 | -691.2382 | -632.784 | -29.9649 | -33.3377 | -42.2782 | -45.9076 | -4.6908 | -5.783 | -36.2284 | -54.2128 | 59.0528 | 45.7244 | 49.952 | 22.3008 | 23.9917 | 36.8221 | 107.7845 | 25.5162 | 22.5023 | 56.5004 | 27.9102 | 26.7087 | 33.0789 | 26.1158 | 49.7659 | 37.7086 | 23.9866 | 22.4024 | 22.6968 | 24.3424 | 37.5622 | 110.4061 | 24.9208 | 22.6645 | 24.6055 | 24.6837 | 59.3119 | 85.9185 | 84.3609 | 79.8501 | 72.2696 | 27.7909 | 22.5876 | 40.1356 | 99.9957 | 91.0918 | 84.9902 | 24.6857 | 22.8501 | 24.9768 | 39.767 | 23.6907 | 22.0634 | 22.3603 | 22.8617 | 25.1309 | 72.1628 | 78.509 | 85.6756 | 123.5004 | 23.8364 | 26.027 | [5 empty] | 24.0035 | 25.4507 | 36.9268 | 132.8777 | 21.8757 | 22.1921 | 22.6741 | 23.2224 | 22.6356 | 22.9029 | 22.6064 | 22.8339 | 23.2428 | 23.6188 | 25.5079 |  | 24.0049 | 36.4229 | 124.835 | 24.5218 | 24.8799 | 26.0505 | 37.394 | 139.9115 |  |  | 525.6776 | 699.3502 | 738.8476 |  |  | 22.849 | 23.4906 | 26.3704 | 41.652 | 147.67 | 739.8359 | 844.0902 | 440.2036 | 750.0272 | 494.4348 | 781.5025 | 809.7892 | 796.3667 | 717.0313 | 609.2157 | 740.4841 | 730.6395 | 758.1863 | 758.0183 | 790.628 | 843.4148 | 709.8576 | 626.1832 | 53.0166 | 66.771 | 22.8812 | 25.1344 | 73.6363 | 224.3791 | 23.904 | 22.1601 | 66.6734 | 26.4675 | 26.7371 | 30.2327 | 37.081 | 47.4394 | 37.7011 | 22.598 | 22.4768 | 22.938 | 25.0669 | 47.3171 | 201.3917 | 98.9146 | 23.0516 | 24.9681 | 27.0475 | [5 empty] | 23.7065 | 22.8603 | 40.2419 | 140.4896 |  |  | 31.3433 | 22.1368 | 24.313 | 49.9973 | 31.7418 | 21.9066 | 22.2366 | 22.755 | 25.795 |  |  |  | 173.0099 | 23.0224 | 27.0444 | [5 empty] | 23.2902 | 25.2663 | 37.2082 | 123.0087 | 21.4988 | 21.8719 | 22.2957 | 22.6481 | 33.5532 | 24.1738 | 21.4444 | 22.1228 | 98.7717 | 66.0896 | 42.8562 |  | 25.2363 | 40.548 | 167.9108 | 23.3375 | 23.7677 | 26.79 | 44.1014 | 135.1529 |  |  | 763.5743 |  |  |  |  | 22.4733 | 23.4782 | 28.0609 | 46.6928 | 678.6638 | 857.2366 | 874.4553 | 915.431 | 478.873 | 777.4274 | 518.4452 | 816.1534 | 17.5479 | 18.3981 | 16.9234 | 18.7673 | 21.8363 | 25.3798 | 56.4308 | 832.2695 | 740.1994 | 856.1981 | 22.1093 | 23.4265 | 23.06 | 30.5274 | 30.8449 | 23.5713 | 0.0001 | -0.0084 | 0.0003 | 0.0085 | -0.0001 | 0.0007 | -0.0137 | 0.0128 | -0.0241 | -349.3642 | 17.5999 | -349.4503 | 17.9469 | -349.9273 | 17.99 | -350.0073 | 17.5609 | -332.8061 | 17.0928 | -332.7568 | 17.4705 | 4006.5855 | 3658.8264 | 832.4645 | 30.6861 | -144.0619
2017-12-19 12:09 | 818.0491 |  |  | -95.7594 | -32.9421 | -34.4269 | -49.0004 | -26.9963 | -46.9853 | -72.4264 | -33.1846 | -689.5508 | -635.2 | -30.1663 | -33.4753 | -42.5121 | -46.1854 | -4.8061 | -5.8902 | -36.5145 | -54.3735 | 57.0744 | 45.8144 | 50.0527 | 22.3001 | 24.0066 | 36.8803 | 108.0449 | 25.5776 | 22.4969 | 56.6261 | 27.9447 | 26.7324 | 33.1231 | 26.1387 | 49.8681 | 37.7597 | 24.0184 | 22.397 | 22.7006 | 24.3482 | 37.6158 | 110.6948 | 24.918 | 22.6252 | 24.6408 | 24.6942 | 59.5203 | 86.7502 | 84.73 | 80.3285 | 73.0067 | 27.8469 | 22.5883 | 40.1988 | 99.9567 | 91.6529 | 85.5794 | 24.6824 | 22.844 | 24.9734 | 39.82 | 23.6895 | 22.0082 | 22.4447 | 22.8924 | 25.1322 | 73.4298 | 79.292 | 86.364 | 123.8463 | 23.8475 | 26.0388 | [5 empty] | 23.9974 | 25.4575 | 37.0211 | 133.2478 | 21.8704 | 22.1936 | 22.6831 | 23.2204 | 22.6492 | 22.9134 | 22.5983 | 22.8457 | 23.2378 | 23.6216 | 25.527 |  | 24.0252 | 36.4859 | 125.1909 | 24.5412 | 24.8899 | 26.0494 | 37.4279 | 140.3961 |  |  | 526.9314 | 709.0594 | 751.9635 |  |  | 22.8526 | 23.4984 | 26.3885 | 41.7302 | 148.0466 | 741.0365 | 845.1585 | 440.8971 | 751.2658 | 494.9785 | 782.6162 | 781.6243 | 794.9703 | 718.1457 | 610.5563 | 740.4714 | 736.5736 | 757.9833 | 750.4438 | 784.958 | 856.722 | 711.0158 | 627.4241 | 53.1799 | 66.9676 | 22.8972 | 25.1653 | 73.8984 | 224.6552 | 23.897 | 22.1523 | 66.901 | 26.5502 | 26.8253 | 30.3325 | 37.3642 | 47.5287 | 37.8922 | 22.6009 | 22.4942 | 22.9564 | 25.082 | 47.4373 | 201.8591 | 98.8964 | 23.0525 | 24.9875 | 27.0715 | [5 empty] | 23.7124 | 22.8758 | 40.3245 | 140.8745 |  |  | 41.4586 | 22.1423 | 24.3339 | 50.1819 | 32.0877 | 21.9269 | 22.2511 | 22.7478 | 25.8238 |  |  |  | 173.5347 | 22.9969 | 27.0431 | [5 empty] | 23.2828 | 25.2692 | 37.2601 | 123.5068 | 21.4233 | 21.8504 | 22.2511 | 22.6774 | 33.7293 | 24.1167 | 21.4588 | 22.2559 | 98.7058 | 66.5529 | 43.0598 |  | 25.2305 | 40.5982 | 168.4434 | 23.3466 | 23.7776 | 26.7859 | 44.1436 | 135.5856 | [7 empty] | 22.4596 | 23.4747 | 28.0736 | 46.805 | 678.9187 | 858.5281 | 875.4103 | 916.3173 | 479.1461 | 777.9214 | 518.8754 | 816.4903 | 17.5504 | 18.4073 | 16.923 | 18.7596 | 21.8344 | 25.4382 | 56.4985 | 833.6674 | 741.2853 | 857.2691 | 22.0965 | 23.404 | 23.0672 | 30.7125 | 30.8969 | 23.6767 | -0.0004 | -0.0081 | 0.0012 | 0.0085 | 0.0001 | 0.0002 | -0.0145 | 0.0159 | -0.0186 | -349.3211 | 17.602 | -349.4226 | 17.9695 | -349.8904 | 17.9798 | -349.9611 | 17.5671 | -332.7691 | 17.101 | -332.7107 | 17.4726 | 4007.6396 | 3743.3069 | 833.5841 | 30.8047 | -144.7789
2017-12-19 12:09 | 819.0491 |  |  | -95.8811 | -33.0327 | -34.6427 | -49.1717 | -27.0402 | -47.0212 | -72.5593 | -33.3563 | -688.1497 | -637.8058 | -30.3937 | -33.7648 | -42.7625 | -46.4017 | -4.9569 | -5.9727 | -36.6406 | -54.4805 | 57.3679 | 45.906 | 50.1599 | 22.3094 | 24.0196 | 36.94 | 108.3087 | 25.6577 | 22.471 | 56.7532 | 27.9866 | 26.7703 | 33.1693 | 26.1751 | 49.9809 | 37.816 | 24.0617 | 22.4089 | 22.6416 | 24.3613 | 37.6755 | 110.9894 | 24.926 | 22.5936 | 24.7145 | 24.6974 | 59.6948 | 87.5003 | 85.0901 | 80.8057 | 73.796 | 27.9489 | 22.5874 | 40.2608 | 99.9911 | 92.6006 | 86.4124 | 24.6858 | 22.8549 | 24.9856 | 39.8735 | 23.7131 | 22.0852 | 22.4546 | 22.8797 | 25.1204 | 74.6493 | 80.0219 | 87.025 | 124.2006 | 23.7765 | 26.0704 | [5 empty] | 24.0006 | 25.4541 | 37.1101 | 133.6211 | 21.8639 | 22.1739 | 22.6831 | 23.1966 | 22.6196 | 22.8962 | 22.6076 | 22.8503 | 23.2413 | 23.6226 | 25.5458 |  | 24.0459 | 36.5341 | 125.5616 | 24.5378 | 24.8389 | 26.0265 | 37.4494 | 140.9299 |  |  | 528.1755 | 721.3889 | 769.5447 |  |  | 22.8032 | 23.4924 | 26.402 | 41.8152 | 148.4318 | 742.2196 | 846.1973 | 441.5825 | 752.4777 | 495.4365 | 783.7884 | 780.693 | 791.2848 | 719.2444 | 611.8963 | 726.6666 | 740.9178 | 759.3124 | 742.4294 | 782.1505 | 842.0817 | 712.2096 | 628.6907 | 53.3348 | 67.1569 | 22.8844 | 25.183 | 74.1387 | 225.2154 | 23.9095 | 22.1576 | 67.0839 | 26.6097 | 26.8799 | 30.3916 | 37.5971 | 47.6158 | 37.929 | 22.6089 | 22.4978 | 22.9611 | 25.1094 | 47.5662 | 202.346 | 98.9162 | 23.0472 | 25.0011 | 27.0974 | [5 empty] | 23.729 | 22.8783 | 40.3987 | 141.3122 |  |  | 54.3196 | 22.144 | 24.3507 | 50.362 | 32.4296 | 21.9257 | 22.2411 | 22.7349 | 25.8543 |  |  |  | 174.1102 | 23.0849 | 27.0645 | [5 empty] | 23.2846 | 25.2675 | 37.339 | 123.9361 | 21.4423 | 21.842 | 22.2199 | 22.6997 | 33.775 | 24.1127 | 21.4698 | 22.3374 | 98.7169 | 66.9979 | 43.3014 |  | 25.2963 | 40.7024 | 168.904 | 23.3477 | 23.8084 | 26.7858 | 44.1886 | 136.0044 | [7 empty] | 22.4597 | 23.4726 | 28.1228 | 46.9158 |  | 859.8715 | 876.3326 | 917.0769 | 479.3798 | 778.3804 | 519.4315 | 816.6504 | 17.5424 | 18.4111 | 16.9187 | 18.7749 | 21.8338 | 25.4551 | 56.5708 | 835.0256 | 742.3755 | 858.2716 | 22.1018 | 23.4052 | 23.1731 | 30.7032 | 31.0382 | 23.7189 | -0.0005 | -0.0078 | 0.0004 | 0.0083 | 0.0002 | 0.0014 | -0.0126 | 0.0141 | -0.0225 | -349.2872 | 17.6061 | -349.4042 | 17.949 | -349.8411 | 17.9715 | -349.9396 | 17.565 | -332.7138 | 17.1071 | -332.6707 | 17.4726 | 4006.1435 | 3715.326 | 834.6713 | 30.8707 | -145.3596
2017-12-19 12:09 | 820.0492 |  |  | -95.9024 | -33.0894 | -34.7678 | -49.1689 | -27.0364 | -47.1259 | -72.6716 | -33.5311 | -687.2343 | -640.3927 | -30.5399 | -33.8485 | -42.8286 | -46.5365 | -5.1052 | -6.0101 | -36.7878 | -54.5944 | 53.9525 | 46.008 | 50.2578 | 22.3133 | 24.0276 | 36.9979 | 108.5883 | 25.6506 | 22.4732 | 56.8869 | 28.0239 | 26.8196 | 33.2212 | 26.2245 | 50.0903 | 37.8847 | 24.1347 | 22.405 | 22.6431 | 24.3717 | 37.7405 | 111.2736 | 24.9549 | 22.6166 | 24.6786 | 24.7098 | 59.8844 | 88.223 | 85.4552 | 81.2688 | 74.6203 | 28.0156 | 22.5843 | 40.3162 | 100.0129 | 93.228 | 86.9621 | 24.724 | 22.8614 | 24.9999 | 39.9282 | 23.7207 | 22.1183 | 22.4298 | 22.88 | 25.1722 | 75.9177 | 80.6146 | 87.5772 | 124.5566 | 23.7906 | 26.0954 | [5 empty] | 24.0128 | 25.4463 | 37.2018 | 133.9837 | 21.8356 | 22.1739 | 22.6819 | 23.2062 | 22.569 | 22.898 | 22.6181 | 22.8379 | 23.2454 | 23.6317 | 25.5713 |  | 24.0743 | 36.5852 | 125.924 | 24.5418 | 24.8106 | 26.0347 | 37.5134 | 141.4801 |  |  | 529.4896 | 731.7712 | 784.5931 |  |  | 22.8081 | 23.4991 | 26.4297 | 41.9032 | 148.8161 | 743.3803 | 847.2402 | 442.248 | 753.6228 | 495.8011 | 784.9894 | 791.8441 | 788.3482 | 720.3569 | 613.2275 | 720.7437 | 740.6634 | 760.7565 | 736.1794 | 784.5231 | 820.4769 | 713.4622 | 630.0308 | 53.4469 | 67.307 | 22.8879 | 25.2099 | 74.3763 | 226.9103 | 23.9159 | 22.1583 | 67.1942 | 26.6178 | 26.8812 | 30.409 | 37.7527 | 47.6981 | 37.9471 | 22.6 | 22.48 | 22.9495 | 25.1195 | 47.6837 | 202.8117 | 98.9299 | 23.0378 | 24.9973 | 27.1128 | [5 empty] | 23.7211 | 22.8614 | 40.4643 | 141.7758 |  |  | 64.0593 | 22.1396 | 24.3602 | 50.5444 | 32.7771 | 21.9432 | 22.2362 | 22.7281 | 25.8876 |  |  |  | 174.6057 | 22.9979 | 27.0745 | [5 empty] | 23.299 | 25.304 | 37.4189 | 124.4348 | 21.5127 | 21.8589 | 22.2624 | 22.6786 | 33.8266 | 24.1126 | 21.4671 | 22.338 | 98.7733 | 67.4411 | 43.5149 |  | 25.3405 | 40.8067 | 169.3201 | 23.3363 | 23.8199 | 26.7931 | 44.2342 | 136.4129 | [7 empty] | 22.4587 | 23.4824 | 28.1402 | 47.0104 |  | 861.2606 | 877.3114 | 917.6677 | 479.584 | 778.7896 | 519.9793 | 816.6424 | 17.5381 | 18.4073 | 16.9168 | 18.7794 | 21.8313 | 25.4323 | 56.6293 | 836.5552 | 743.6713 | 859.3684 | 22.1015 | 23.4291 | 23.2382 | 30.7687 | 31.0806 | 23.755 | -0.0006 | -0.0084 | 0.0006 | 0.0094 | 0.0002 | 0.0005 | -0.0027 | 0.0154 | -0.0214 | -349.2626 | 17.604 | -349.3611 | 17.9469 | -349.8504 | 17.99 | -349.9611 | 17.5691 | -332.6584 | 17.0886 | -332.5753 | 17.4664 | 4007.6938 | 3707.6697 | 835.8069 | 30.9246 | -145.7213
2017-12-19 12:09 | 821.0493 |  |  | -96.0895 | -33.1986 | -34.8683 | -49.3716 | -27.1764 | -47.2119 | -72.7928 | -33.5458 | -685.9732 | -643.0795 | -30.5912 | -33.9329 | -42.9962 | -46.4924 | -5.1467 | -6.1241 | -36.9288 | -54.7557 | 59.8978 | 46.1139 | 50.3498 | 22.3091 | 24.0341 | 37.0517 | 108.8568 | 25.6567 | 22.4898 | 57.0154 | 28.052 | 26.8551 | 33.2655 | 26.2565 | 50.1888 | 37.9479 | 24.1171 | 22.4014 | 22.6566 | 24.3831 | 37.807 | 111.5607 | 24.9589 | 22.6204 | 24.6487 | 24.7337 | 60.131 | 88.9175 | 85.8507 | 81.7513 | 75.4785 | 28.0042 | 22.5869 | 40.3722 | 100 | 93.5651 | 87.3129 | 24.7229 | 22.8611 | 25.0083 | 39.9823 | 23.7018 | 22.065 | 22.4304 | 22.8993 | 25.2355 | 77.3735 | 81.1082 | 88.0749 | 124.9194 | 23.8016 | 26.1026 | [5 empty] | 24.019 | 25.441 | 37.2936 | 134.335 | 21.8105 | 22.2013 | 22.6688 | 23.2248 | 22.5923 | 22.9074 | 22.6056 | 22.8322 | 23.2483 | 23.6323 | 25.5729 |  | 24.0969 | 36.6438 | 126.2913 | 24.5358 | 24.8804 | 26.0852 | 37.6089 | 141.9812 |  |  | 530.9084 | 741.5574 | 795.5238 |  |  | 22.8425 | 23.4989 | 26.451 | 41.9824 | 149.1937 | 744.5073 | 848.3267 | 442.9296 | 754.7395 | 495.9853 | 786.0915 | 791.4711 | 787.1862 | 721.4961 | 614.5816 | 732.0456 | 738.0011 | 758.5384 | 730.9956 | 787.6699 | 805.1521 | 714.7143 | 631.3926 | 53.5476 | 67.4629 | 22.9099 | 25.2446 | 74.6062 | 228.0595 | 23.9291 | 22.1472 | 67.3292 | 26.6673 | 26.9084 | 30.4693 | 37.9683 | 47.7787 | 38.0249 | 22.5749 | 22.4724 | 22.9359 | 25.1232 | 47.7935 | 203.2713 | 98.9345 | 23.0413 | 25.0055 | 27.1328 | [5 empty] | 23.7271 | 22.858 | 40.5488 | 142.1516 |  |  | 70.9655 | 22.1412 | 24.3625 | 50.7163 | 33.144 | 21.926 | 22.2419 | 22.7648 | 25.9054 |  |  |  | 175.076 | 22.8947 | 27.1381 | [5 empty] | 23.306 | 25.3244 | 37.4982 | 125.0047 | 21.5408 | 21.8899 | 22.2786 | 22.6529 | 33.9447 | 24.0719 | 21.4648 | 22.3788 | 98.7745 | 67.852 | 43.7124 |  | 25.3235 | 40.8761 | 169.7788 | 23.3366 | 23.8232 | 26.825 | 44.3401 | 136.8349 | [7 empty] | 22.469 | 23.4813 | 28.1334 | 47.1169 |  | 862.6913 | 878.2393 | 918.1282 | 479.7399 | 779.1315 | 520.3954 | 816.5171 | 17.5398 | 18.416 | 16.9195 | 18.7884 | 21.8294 | 25.36 | 56.6809 | 837.7896 | 744.7399 | 860.2002 | 22.1035 | 23.4248 | 23.2811 | 30.8104 | 31.0818 | 23.7399 | -0.0001 | -0.0081 | 0.0007 | 0.0092 | -0.0002 | 0.0012 | -0.0082 | 0.011 | -0.0231 | -349.2411 | 17.6122 | -349.3642 | 17.9592 | -349.8104 | 17.9715 | -349.8688 | 17.5321 | -332.5691 | 17.1112 | -332.5599 | 17.4808 | 4008.4159 | 3604.4665 | 836.8278 | 30.9461 | -146.1225
2017-12-19 12:09 | 822.0493 |  |  | -96.2189 | -33.277 | -34.8824 | -49.4246 | -27.2051 | -47.3982 | -73.0181 | -33.6923 | -685.6887 | -645.51 | -30.665 | -33.9862 | -43.0563 | -46.6962 | -5.2427 | -6.1459 | -37.1387 | -54.9237 | 57.1817 | 46.2166 | 50.4536 | 22.3121 | 24.0425 | 37.1142 | 109.1195 | 25.6679 | 22.4944 | 57.1481 | 28.0943 | 26.883 | 33.3156 | 26.2863 | 50.2969 | 38.0011 | 24.0642 | 22.4071 | 22.6656 | 24.3985 | 37.8794 | 111.8595 | 24.9412 | 22.6177 | 24.6952 | 24.7765 | 60.4831 | 89.6145 | 86.3115 | 82.3043 | 76.4248 | 27.9891 | 22.598 | 40.4563 | 99.986 | 93.865 | 87.6238 | 24.7014 | 22.8595 | 25.0249 | 40.0436 | 23.7026 | 22.0724 | 22.4399 | 22.8868 | 25.2481 | 79.014 | 81.5978 | 88.5926 | 125.2775 | 23.7565 | 26.1214 | [5 empty] | 24.0327 | 25.45 | 37.3785 | 134.6874 | 21.8033 | 22.2375 | 22.6756 | 23.2374 | 22.6544 | 22.8888 | 22.6009 | 22.8482 | 23.2551 | 23.6304 | 25.583 |  | 24.1309 | 36.702 | 126.6831 | 24.5321 | 24.8505 | 26.0891 | 37.6949 | 142.5092 |  |  | 532.4861 | 749.1054 | 802.3049 |  |  | 22.8336 | 23.5053 | 26.4638 | 42.0723 | 149.5775 | 745.6246 | 849.435 | 443.6329 | 755.8207 | 496.1143 | 787.0972 | 803.1977 | 789.5925 | 722.571 | 615.922 | 749.6526 | 736.2231 | 756.1281 | 730.6107 | 789.4985 | 792.693 | 715.8892 | 632.7062 | 53.6381 | 67.5796 | 22.9111 | 25.2691 | 74.8242 | 227.8405 | 23.9661 | 22.1354 | 67.4222 | 26.7 | 26.9124 | 30.5031 | 38.1829 | 47.8576 | 38.0628 | 22.5919 | 22.466 | 22.9405 | 25.1354 | 47.9221 | 203.7584 | 98.9502 | 23.0465 | 25.0317 | 27.1675 | [5 empty] | 23.7637 | 22.8662 | 40.6381 | 142.4484 |  |  | 76.1215 | 22.1516 | 24.38 | 50.8974 | 33.5481 | 21.9224 | 22.2454 | 22.781 | 25.9345 |  |  |  | 175.5254 | 22.9843 | 27.2315 | [5 empty] | 23.2808 | 25.3245 | 37.5728 | 125.6075 | 21.6244 | 21.8933 | 22.2658 | 22.6671 | 33.9832 | 24.1085 | 21.4659 | 22.4538 | 98.7391 | 68.2536 | 43.8864 |  | 25.3191 | 40.96 | 170.2174 | 23.3404 | 23.8121 | 26.8396 | 44.4641 | 137.2424 | [7 empty] | 22.4795 | 23.4733 | 28.1557 | 47.2283 |  | 864.1798 | 879.2499 | 918.3983 | 479.8641 | 779.4402 | 520.7775 | 816.3169 | 17.5405 | 18.434 | 16.9178 | 18.8004 | 21.8326 | 25.3162 | 56.7272 | 838.988 | 745.7883 | 860.9751 | 22.1208 | 23.4398 | 23.2824 | 30.9627 | 31.2111 | 23.8396 | -0.0007 | -0.0081 | 0.001 | 0.009 | -0.0003 | 0.0005 | -0.0144 | 0.0096 | 0.0051 | -349.2688 | 17.6143 | -349.3088 | 17.9264 | -349.7704 | 17.9654 | -349.8688 | 17.5773 | -332.603 | 17.1092 | -332.4522 | 17.4418 | 4007.724 | 3648.9272 | 837.8299 | 31.0869 | -146.5529
2017-12-19 12:09 | 823.0494 |  |  | -96.404 | -33.3991 | -35.0608 | -49.5263 | -27.2694 | -47.4377 | -73.1268 | -33.8561 | -686.303 | -648.0725 | -30.7468 | -34.0802 | -43.2081 | -46.9489 | -5.2794 | -6.1716 | -37.2053 | -55.1096 | 52.7753 | 46.3123 | 50.5503 | 22.3108 | 24.0526 | 37.1821 | 109.3938 | 25.629 | 22.4986 | 57.2805 | 28.1371 | 26.9162 | 33.3627 | 26.3192 | 50.4077 | 38.0498 | 24.0754 | 22.3812 | 22.7052 | 24.418 | 37.9463 | 112.1452 | 24.959 | 22.6305 | 24.6882 | 24.8003 | 60.8408 | 90.3054 | 86.7694 | 82.8479 | 77.3457 | 28.0179 | 22.5991 | 40.535 | 99.9892 | 94.1919 | 87.9669 | 24.735 | 22.8581 | 25.0438 | 40.1058 | 23.7372 | 22.0551 | 22.4401 | 22.8841 | 25.2664 | 80.567 | 82.244 | 89.1873 | 125.635 | 23.7803 | 26.136 | [5 empty] | 24.0314 | 25.4672 | 37.4721 | 135.0452 | 21.8392 | 22.227 | 22.6838 | 23.2301 | 22.5073 | 22.8795 | 22.6191 | 22.8497 | 23.2567 | 23.6358 | 25.603 |  | 24.1618 | 36.7667 | 127.0673 | 24.5155 | 24.823 | 26.0866 | 37.7298 | 143.0148 |  |  | 534.6425 | 755.724 | 794.3725 |  |  | 22.8406 | 23.5095 | 26.4785 | 42.1611 | 149.957 | 746.7501 | 850.5447 | 444.3295 | 756.8309 | 496.4574 | 788.2459 | 813.2557 | 792.3241 | 723.5402 | 617.2002 | 759.6196 | 737.5064 | 755.3543 | 744.1609 | 789.8407 | 785.9635 | 716.9912 | 633.9782 | 53.7332 | 67.6927 | 22.9069 | 25.2946 | 75.0456 | 228.0089 | 23.9559 | 22.1265 | 67.5499 | 26.7708 | 26.9561 | 30.5983 | 38.4891 | 47.9386 | 38.3052 | 22.5974 | 22.4592 | 22.9451 | 25.1543 | 48.0449 | 204.2485 | 98.9541 | 23.0467 | 25.044 | 27.1902 | [5 empty] | 23.7594 | 22.8776 | 40.6976 | 142.7583 |  |  | 80.1406 | 22.1546 | 24.3964 | 51.068 | 33.9189 | 21.9393 | 22.2469 | 22.7817 | 25.972 |  |  |  | 175.9417 | 23.0287 | 27.2431 | [5 empty] | 23.2812 | 25.3378 | 37.6151 | 126.1376 | 21.565 | 21.8716 | 22.2875 | 22.6745 | 34.0381 | 24.1503 | 21.4667 | 22.4832 | 98.7805 | 68.6318 | 44.0787 |  | 25.3555 | 41.0449 | 170.6095 | 23.3507 | 23.797 | 26.8459 | 44.6018 | 137.6589 | [7 empty] | 22.4829 | 23.4826 | 28.2022 | 47.3458 |  | 865.731 | 880.3238 | 918.5217 | 479.9818 | 779.7721 | 521.283 | 816.1058 | 17.5383 | 18.439 | 16.9169 | 18.7944 | 21.8335 | 25.3972 | 56.76 | 840.3686 | 747.0508 | 861.8417 | 22.0916 | 23.4583 | 23.309 | 30.9556 | 31.2388 | 23.9645 | -0.0005 | -0.0078 | 0.0015 | 0.0094 | -0.0003 | 0.0004 | -0.0246 | 0.0084 | 0.008 | -349.1642 | 17.5794 | -349.2842 | 17.9551 | -349.7888 | 18.0064 | -349.8504 | 17.5527 | -332.446 | 17.0661 | -332.4091 | 17.4829 | 4009.2296 | 3668.9602 | 838.8916 | 31.0972 | -146.9964
2017-12-19 12:09 | 824.0494 |  |  | -96.5327 | -33.6206 | -35.2866 | -49.83 | -27.3804 | -47.4562 | -73.2821 | -34.0331 | -686.65 | -650.6605 | -30.7531 | -34.2985 | -43.3235 | -47.0651 | -5.3174 | -6.1789 | -37.3723 | -55.2634 | 62.695 | 46.413 | 50.646 | 22.3123 | 24.0632 | 37.2448 | 109.662 | 25.6338 | 22.5055 | 57.4145 | 28.1715 | 26.9515 | 33.4108 | 26.3553 | 50.5128 | 38.1075 | 24.0725 | 22.3582 | 22.716 | 24.4228 | 38.0057 | 112.4269 | 24.9931 | 22.6403 | 24.6558 | 24.818 | 61.1165 | 90.9478 | 87.191 | 83.3621 | 78.197 | 28.0321 | 22.5944 | 40.5935 | 100.0189 | 94.8674 | 88.6764 | 24.7706 | 22.8575 | 25.0505 | 40.1534 | 23.7611 | 22.0547 | 22.4279 | 22.8894 | 25.2911 | 81.9296 | 83.0302 | 89.7611 | 126 | 23.7994 | 26.153 | [5 empty] | 24.0253 | 25.4731 | 37.5653 | 135.4082 | 21.8807 | 22.2097 | 22.6656 | 23.2297 | 22.4743 | 22.8852 | 22.6231 | 22.844 | 23.2603 | 23.6383 | 25.6171 |  | 24.1801 | 36.8246 | 127.445 | 24.5117 | 24.8618 | 26.1121 | 37.7646 | 143.4831 |  |  | 536.6328 | 770.4654 | 820.3624 |  |  | 22.8582 | 23.5104 | 26.4939 | 42.2552 | 150.3327 | 747.8677 | 851.6598 | 445.0023 | 757.745 | 496.9929 | 789.5919 | 804.3038 | 790.6064 | 724.4553 | 618.4382 | 766.2606 | 739.8616 | 754.6369 | 759.7911 | 790.8014 | 786.3401 | 718.0968 | 635.2565 | 53.9188 | 67.9516 | 22.9175 | 25.3155 | 75.2441 | 228.2593 | 23.9563 | 22.1319 | 67.7993 | 26.9359 | 27.0841 | 30.807 | 38.9299 | 48.0273 | 38.6464 | 22.5908 | 22.4685 | 22.9645 | 25.175 | 48.1635 | 204.7295 | 98.9297 | 23.0563 | 25.0499 | 27.2335 | [5 empty] | 23.7531 | 22.8893 | 40.7746 | 143.0853 |  |  | 83.3796 | 22.1441 | 24.4053 | 51.2122 | 34.2811 | 21.9445 | 22.2365 | 22.7699 | 25.9962 |  |  |  | 176.4483 | 23.0284 | 27.249 | [5 empty] | 23.3039 | 25.3584 | 37.6685 | 126.5843 | 21.5211 | 21.8701 | 22.2694 | 22.6859 | 34.1539 | 24.1452 | 21.4591 | 22.4164 | 98.8779 | 68.9314 | 44.2793 |  | 25.3628 | 41.1063 | 170.9863 | 23.359 | 23.8031 | 26.8447 | 44.7025 | 138.0773 | [7 empty] | 22.4826 | 23.4953 | 28.2036 | 47.4556 |  | 867.3504 | 881.4423 | 918.6439 | 480.1452 | 780.1624 | 521.9725 | 815.9959 | 17.5393 | 18.4435 | 16.9196 | 18.7932 | 21.8339 | 25.6111 | 56.7876 | 841.4264 | 748.1068 | 862.5457 | 22.0929 | 23.4523 | 23.4108 | 30.993 | 31.2646 | 24.0141 | 0 | -0.0083 | 0.0006 | 0.0086 | 0.0002 | 0.001 | -0.02 | 0.0132 | 0.002 | -349.1949 | 17.643 | -349.3026 | 17.9469 | -349.7273 | 17.9469 | -349.7734 | 17.5671 | -332.4676 | 17.1277 | -332.3968 | 17.4726 | 4009.3665 | 3698.5586 | 839.8804 | 31.1288 | -147.5615
2017-12-19 12:09 | 825.0495 |  |  | -96.7469 | -33.7894 | -35.3984 | -49.9636 | -27.4525 | -47.5822 | -73.4374 | -34.1597 | -687.4839 | -653.1233 | -30.9201 | -34.4646 | -43.5555 | -47.3125 | -5.4437 | -6.2942 | -37.4736 | -55.5021 | 60.9312 | 46.5216 | 50.7505 | 22.3163 | 24.0762 | 37.3053 | 109.9285 | 25.6727 | 22.4966 | 57.5539 | 28.2222 | 26.9931 | 33.4701 | 26.4011 | 50.6159 | 38.1674 | 24.0649 | 22.3776 | 22.678 | 24.4233 | 38.0657 | 112.7129 | 25.0817 | 22.6579 | 24.6636 | 24.8242 | 61.3718 | 91.5615 | 87.6244 | 83.8873 | 79.0459 | 28.0517 | 22.5996 | 40.669 | 100.0336 | 96.4381 | 89.9143 | 24.8523 | 22.8547 | 25.061 | 40.2064 | 23.8081 | 22.0896 | 22.4215 | 22.8784 | 25.3171 | 83.5495 | 83.9117 | 90.4503 | 126.3678 | 23.7331 | 26.2641 | [5 empty] | 24.009 | 25.4822 | 37.6656 | 135.7695 | 21.9263 | 22.1944 | 22.6608 | 23.2281 | 22.4042 | 22.8944 | 22.6212 | 22.8525 | 23.2605 | 23.6442 | 25.6359 |  | 24.2125 | 36.879 | 127.8324 | 24.5278 | 24.8261 | 26.0974 | 37.8386 | 143.9771 |  |  | 537.6223 | 782.1968 | 858.3839 |  |  | 22.8405 | 23.5066 | 26.5043 | 42.3603 | 150.7194 | 748.9622 | 852.7919 | 445.6496 | 758.5331 | 497.6959 | 790.9298 | 795.8095 | 786.5145 | 725.4063 | 619.6747 | 768.4653 | 741.657 | 753.3755 | 762.6439 | 792.0452 | 797.514 | 719.2059 | 636.5647 | 54.1435 | 68.228 | 22.9215 | 25.3362 | 75.4816 | 228.4298 | 23.9676 | 22.1434 | 68.0404 | 27.0623 | 27.182 | 30.9588 | 39.279 | 48.1131 | 38.7877 | 22.6046 | 22.5044 | 22.9827 | 25.1905 | 48.2863 | 205.2046 | 98.9368 | 23.053 | 25.0533 | 27.2785 | [5 empty] | 23.7636 | 22.8891 | 40.8642 | 143.4454 |  |  | 86.0849 | 22.145 | 24.4246 | 51.3826 | 34.6653 | 21.9406 | 22.2404 | 22.772 | 26.0229 |  |  |  | 176.9761 | 23.0181 | 27.3075 | [5 empty] | 23.3043 | 25.3758 | 37.7202 | 127.0953 | 21.4618 | 21.8589 | 22.2527 | 22.6985 | 34.2415 | 24.1645 | 21.4766 | 22.4706 | 98.8074 | 69.1639 | 44.4572 |  | 25.369 | 41.1804 | 171.3406 | 23.355 | 23.8135 | 26.8771 | 44.8095 | 138.4901 | [7 empty] | 22.4803 | 23.4996 | 28.2333 | 47.5677 |  | 869.0251 | 882.7652 | 918.7705 | 480.393 | 780.6497 | 522.671 | 815.9452 | 17.5477 | 18.4504 | 16.9209 | 18.7968 | 21.8381 | 25.7168 | 56.851 | 842.4083 | 749.1679 | 863.2611 | 22.0778 | 23.444 | 23.4929 | 31.0869 | 31.3934 | 23.9804 | 0.0004 | -0.0086 | 0.0009 | 0.0094 | -0.0003 | 0.0003 | -0.0069 | 0.0151 | -0.0403 | -349.1519 | 17.5855 | -349.1703 | 17.9325 | -349.6873 | 17.9962 | -349.8658 | 17.5753 | -332.3476 | 17.0743 | -332.2491 | 17.4541 | 4007.434 | 3690.1242 | 840.894 | 31.2401 | -148.1525
2017-12-19 12:09 | 826.0496 |  |  | -96.8308 | -33.8393 | -35.5773 | -50.0711 | -27.6 | -47.5479 | -73.5821 | -34.3774 | -687.4255 | -655.5029 | -31.0248 | -34.4101 | -43.5675 | -47.4218 | -5.5477 | -6.3285 | -37.63 | -55.6185 | 55.939 | 46.6202 | 50.8423 | 22.3088 | 24.0769 | 37.3609 | 110.1959 | 25.6944 | 22.4836 | 57.6721 | 28.2639 | 27.0258 | 33.5114 | 26.4344 | 50.7158 | 38.2171 | 24.0843 | 22.3948 | 22.6669 | 24.4339 | 38.1235 | 112.9999 | 25.1339 | 22.6564 | 24.6899 | 24.8234 | 61.6901 | 92.1776 | 88.1005 | 84.4605 | 79.8631 | 28.0941 | 22.5985 | 40.7498 | 100.0496 | 97.3218 | 90.6626 | 24.8887 | 22.8521 | 25.0743 | 40.2682 | 23.8836 | 22.0466 | 22.4214 | 22.9043 | 25.3346 | 85.2 | 84.433 | 91.0234 | 126.7339 | 23.6879 | 26.294 | [5 empty] | 23.9987 | 25.482 | 37.7547 | 136.1093 | 21.9213 | 22.1691 | 22.6595 | 23.201 | 22.3158 | 22.907 | 22.6204 | 22.853 | 23.2628 | 23.6464 | 25.6481 |  | 24.2352 | 36.9445 | 128.1961 | 24.5156 | 24.7851 | 26.0807 | 37.9157 | 144.4868 |  |  | 538.276 | 780.8119 | 854.7891 |  |  | 22.8285 | 23.5124 | 26.5242 | 42.448 | 151.0926 | 750.0507 | 853.9287 | 446.2772 | 759.2142 | 498.3479 | 792.169 | 790.3547 | 785.0414 | 726.3655 | 620.8925 | 762.9882 | 742.6843 | 747.4323 | 764.386 | 791.998 | 807.7414 | 720.2642 | 637.8716 | 54.3267 | 68.461 | 22.9173 | 25.3762 | 75.7921 | 228.407 | 23.9813 | 22.1431 | 68.2467 | 27.1803 | 27.2866 | 31.1488 | 39.6778 | 48.2059 | 39.1702 | 22.5969 | 22.4933 | 22.962 | 25.2028 | 48.4061 | 205.6844 | 98.958 | 23.0489 | 25.0635 | 27.2992 | [5 empty] | 23.7699 | 22.8882 | 40.9406 | 143.8177 |  |  | 88.3736 | 22.1523 | 24.4362 | 51.5383 | 35.0655 | 21.92 | 22.2437 | 22.7902 | 26.0555 |  |  |  | 177.4433 | 23.0062 | 27.3304 | [5 empty] | 23.3063 | 25.392 | 37.7771 | 127.6259 | 21.4331 | 21.8563 | 22.2811 | 22.6897 | 34.3068 | 24.1856 | 21.4826 | 22.5865 | 98.762 | 69.4482 | 44.6714 |  | 25.3883 | 41.2652 | 171.7049 | 23.3548 | 23.8134 | 26.9184 | 44.9373 | 138.9048 | [7 empty] | 22.474 | 23.5001 | 28.2811 | 47.692 |  | 870.7115 | 884.1036 | 918.8862 | 480.7319 | 781.2687 | 523.2203 | 815.8911 | 17.5515 | 18.4566 | 16.9233 | 18.8117 | 21.8427 | 25.7962 | 56.9426 | 843.5333 | 750.4631 | 864.1754 | 22.11 | 23.4469 | 23.4663 | 31.0708 | 31.3656 | 23.9018 | -0.0003 | -0.0078 | 0.0008 | 0.0089 | -0.0005 | 0.0008 | -0.0199 | 0.0141 | -0.0054 | -349.0903 | 17.6245 | -349.2903 | 17.9839 | -349.715 | 17.9633 | -349.7396 | 17.5239 | -332.283 | 17.1112 | -332.286 | 17.4829 | 4009.9085 | 3729.3731 | 841.9816 | 31.2182 | -148.5118
2017-12-19 12:09 | 827.0496 |  |  | -96.9919 | -34.0528 | -35.7368 | -50.1083 | -27.7568 | -47.7191 | -73.8043 | -34.4771 | -687.66 | -658.2056 | -31.1959 | -34.4746 | -43.6671 | -47.5962 | -5.6452 | -6.3227 | -37.7971 | -55.7775 | 63.3263 | 46.7241 | 50.9392 | 22.31 | 24.0907 | 37.4216 | 110.4659 | 25.7441 | 22.4817 | 57.8018 | 28.2964 | 27.0493 | 33.5567 | 26.4607 | 50.8293 | 38.28 | 24.1245 | 22.3988 | 22.6686 | 24.441 | 38.1827 | 113.2886 | 25.0958 | 22.6496 | 24.7011 | 24.8375 | 62.0389 | 92.7952 | 88.5847 | 85.0534 | 80.6219 | 28.1487 | 22.6025 | 40.8149 | 99.7436 | 97.9149 | 91.3596 | 24.8337 | 22.8506 | 25.0776 | 40.3243 | 23.8697 | 22.0443 | 22.4837 | 22.9317 | 25.3525 | 86.7863 | 85.4327 | 91.778 | 127.1014 | 23.7589 | 26.2222 | [5 empty] | 24.0071 | 25.4809 | 37.8351 | 136.4533 | 21.8991 | 22.1608 | 22.6772 | 23.2098 | 22.5586 | 22.9112 | 22.6131 | 22.8479 | 23.2651 | 23.647 | 25.6502 |  | 24.2605 | 37.0059 | 128.5682 | 24.4934 | 24.8028 | 26.0889 | 37.9608 | 144.9696 |  |  | 539.3132 | 778.4543 | 853.1238 |  |  | 22.8558 | 23.512 | 26.5212 | 42.5318 | 151.4749 | 751.1368 | 855.041 | 446.8866 | 759.8595 | 498.8675 | 793.3626 | 774.436 | 784.8333 | 727.2676 | 622.0852 | 756.8284 | 741.0237 | 745.4556 | 767.6808 | 788.7338 | 813.4154 | 721.3173 | 639.1554 | 54.6081 | 68.8744 | 22.9131 | 25.3959 | 76.0277 | 229.3779 | 23.9949 | 22.1337 | 68.5667 | 27.4125 | 27.4786 | 31.4972 | 40.2491 | 48.2887 | 39.5974 | 22.6027 | 22.4699 | 22.9688 | 25.224 | 48.5293 | 206.1854 | 98.9658 | 23.0684 | 25.0903 | 27.3243 | [5 empty] | 23.7821 | 22.8997 | 41.027 | 144.1667 |  |  | 90.3061 | 22.156 | 24.4325 | 51.6778 | 35.469 | 21.9032 | 22.2325 | 22.7869 | 26.0955 |  |  |  | 177.9515 | 22.9923 | 27.3046 | [5 empty] | 23.3153 | 25.3944 | 37.8611 | 128.1473 | 21.3896 | 21.8618 | 22.2966 | 22.6819 | 34.4053 | 24.1785 | 21.4723 | 22.6367 | 98.7783 | 69.7499 | 44.8821 |  | 25.4111 | 41.3533 | 172.1085 | 23.3499 | 23.8076 | 26.9256 | 45.0262 | 139.3038 | [7 empty] | 22.4733 | 23.4967 | 28.3106 | 47.8226 |  | 872.3535 | 885.3503 | 919.1011 | 481.1098 | 782.0072 | 523.6769 | 815.9408 | 17.552 | 18.4556 | 16.9242 | 18.8196 | 21.8417 | 25.9959 | 57.0104 | 844.4237 | 751.5058 | 864.9679 | 22.1058 | 23.4554 | 23.4721 | 31.1691 | 31.3772 | 24.0232 | -0.0008 | -0.0082 | 0.0007 | 0.0092 | 0 | 0.0003 | -0.0227 | 0.0131 | -0.0065 | -349.1519 | 17.6204 | -349.1426 | 17.9017 | -349.6134 | 17.9756 | -349.7734 | 17.5814 | -332.2983 | 17.0866 | -332.1476 | 17.4295 | 4009.3899 | 3763.5691 | 842.985 | 31.2732 | -149.0178
2017-12-19 12:09 | 828.0497 |  |  | -97.2374 | -34.2293 | -35.8632 | -50.2693 | -27.8983 | -47.7747 | -73.9653 | -34.6111 | -688.2529 | -660.4588 | -31.2288 | -34.536 | -43.7668 | -47.7432 | -5.7283 | -6.4111 | -37.9956 | -56.0234 | 58.6969 | 46.826 | 51.0446 | 22.3146 | 24.1046 | 37.4842 | 110.7404 | 25.744 | 22.4841 | 57.9477 | 28.3405 | 27.0929 | 33.6097 | 26.493 | 50.9445 | 38.3435 | 24.1152 | 22.4052 | 22.6725 | 24.4548 | 38.2432 | 113.579 | 25.0958 | 22.6583 | 24.7147 | 24.8646 | 62.3404 | 93.412 | 89.0469 | 85.6136 | 81.3386 | 28.1645 | 22.6098 | 40.8778 | 99.4219 | 98.1762 | 92.0758 | 24.8222 | 22.8532 | 25.0889 | 40.3839 | 23.8069 | 22.0515 | 22.4481 | 22.9035 | 25.3588 | 88.895 | 86.7421 | 92.647 | 127.4717 | 23.7989 | 26.2331 | [5 empty] | 23.9532 | 25.4923 | 37.936 | 136.8252 | 21.9164 | 22.1483 | 22.685 | 23.2086 | 22.6215 | 22.9072 | 22.6166 | 22.8485 | 23.266 | 23.6547 | 25.6595 |  | 24.2983 | 37.0706 | 128.975 | 24.5149 | 24.8305 | 26.1027 | 38.0197 | 145.4414 |  |  | 540.469 | 779.5896 | 860.2729 |  |  | 22.8415 | 23.488 | 26.5206 | 42.6175 | 151.8696 | 752.2217 | 856.1224 | 447.475 | 760.5203 | 499.4622 | 794.6038 | 774.3902 | 786.7289 | 728.1399 | 623.274 | 753.7677 | 743.4054 | 750.9093 | 763.6361 | 787.6728 | 820.0769 | 722.3968 | 640.4595 | 54.9006 | 69.2546 | 22.9108 | 25.424 | 76.1951 | 232.0554 | 23.994 | 22.1303 | 68.911 | 27.6259 | 27.6587 | 31.8423 | 40.7811 | 48.37 | 39.7785 | 22.6032 | 22.4693 | 22.9809 | 25.2358 | 48.6579 | 206.6777 | 98.987 | 23.067 | 25.0952 | 27.3529 | [5 empty] | 23.7927 | 22.9012 | 41.1048 | 144.4821 |  |  | 91.966 | 22.1557 | 24.4428 | 51.8246 | 35.8597 | 21.9158 | 22.2386 | 22.7867 | 26.1375 |  |  |  | 178.4514 | 23.0457 | 27.3463 | [5 empty] | 23.3144 | 25.3835 | 37.9376 | 128.6379 | 21.4066 | 21.8592 | 22.2932 | 22.673 | 34.4158 | 24.2253 | 21.4795 | 22.7041 | 98.7207 | 69.9725 | 45.0467 |  | 25.4396 | 41.4384 | 172.4413 | 23.3501 | 23.809 | 26.9464 | 45.1242 | 139.7094 | [7 empty] | 22.4833 | 23.49 | 28.3519 | 47.9365 |  | 873.8928 | 886.6801 | 919.4116 | 481.4615 | 782.8309 | 524.1608 | 816.2331 | 17.5552 | 18.4521 | 16.9283 | 18.8322 | 21.8452 | 26.1325 | 57.066 | 845.3289 | 752.5458 | 865.798 | 22.0995 | 23.4722 | 23.547 | 31.2439 | 31.5042 | 24.0922 | -0.0001 | -0.0082 | 0.0011 | 0.0088 | -0.0001 | 0.0007 | -0.0008 | 0.0101 | -0.0071 | -348.9857 | 17.5917 | -349.1611 | 17.9695 | -349.6842 | 17.9941 | -349.7088 | 17.526 | -332.166 | 17.0989 | -332.1445 | 17.4808 | 4009.7827 | 3712.7736 | 844.0002 | 31.3741 | -149.5415
2017-12-19 12:09 | 829.0497 |  |  | -97.363 | -34.3227 | -35.9865 | -50.3655 | -28.0055 | -47.8813 | -74.1752 | -34.7644 | -688.7748 | -663.04 | -31.4316 | -34.7738 | -43.9589 | -48.0633 | -5.7742 | -6.4541 | -38.1677 | -56.1281 | 59.2042 | 46.9322 | 51.1574 | 22.3166 | 24.109 | 37.549 | 111.0137 | 25.7113 | 22.4935 | 58.0882 | 28.3904 | 27.1469 | 33.6653 | 26.5351 | 51.0615 | 38.4061 | 24.1079 | 22.3944 | 22.6831 | 24.4808 | 38.3134 | 113.8751 | 25.0775 | 22.6682 | 24.7359 | 24.895 | 62.7613 | 94.1063 | 89.615 | 86.2674 | 82.0336 | 28.1785 | 22.6118 | 40.9507 | 99.4535 | 99.4698 | 93.2669 | 24.8236 | 22.8642 | 25.1147 | 40.4367 | 23.7622 | 22.025 | 22.4099 | 22.9097 | 25.3775 | 91.2308 | 87.9665 | 93.5309 | 127.8461 | 23.8012 | 26.2678 | [5 empty] | 23.935 | 25.5096 | 38.0262 | 137.1704 | 21.8617 | 22.1624 | 22.7007 | 23.2134 | 22.623 | 22.8987 | 22.6199 | 22.8597 | 23.2718 | 23.6645 | 25.6845 |  | 24.3319 | 37.1386 | 129.3805 | 24.5331 | 24.8455 | 26.129 | 38.1016 | 145.9088 |  |  | 541.3016 | 779.5648 | 854.4566 |  |  | 22.7878 | 23.5005 | 26.5609 | 42.7187 | 152.2602 | 753.3205 | 857.2887 | 448.0626 | 761.248 | 500.0985 | 795.8162 | 793.6989 | 789.1463 | 729.0331 | 624.4783 | 751.8144 | 747.9674 | 752.7875 | 756.0736 | 792.2656 | 826.5567 | 723.53 | 641.8135 | 55.0975 | 69.4292 | 22.915 | 25.4568 | 76.3772 | 234.0208 | 24.0126 | 22.1322 | 69.0401 | 27.6635 | 27.6872 | 31.9831 | 41.1436 | 48.4673 | 39.9049 | 22.5951 | 22.4523 | 22.9734 | 25.2446 | 48.7859 | 207.1603 | 98.9822 | 23.072 | 25.1038 | 27.3881 | [5 empty] | 23.8167 | 22.8934 | 41.1781 | 144.8002 |  |  | 93.5369 | 22.1531 | 24.4548 | 51.9638 | 36.2661 | 21.9238 | 22.2408 | 22.806 | 26.162 |  |  |  | 178.9814 | 23.0368 | 27.3929 | [5 empty] | 23.32 | 25.3894 | 38.0023 | 129.1198 | 21.4732 | 21.8668 | 22.2701 | 22.6831 | 34.5095 | 24.2013 | 21.4824 | 22.7283 | 98.7323 | 70.1976 | 45.2376 |  | 25.4567 | 41.5053 | 172.7064 | 23.3547 | 23.8095 | 26.9705 | 45.2458 | 140.1206 | [7 empty] | 22.4773 | 23.4909 | 28.3869 | 48.0642 |  | 875.2753 | 887.9637 | 919.8233 | 481.8643 | 783.7273 | 524.6729 | 816.7201 | 17.5546 | 18.4499 | 16.9237 | 18.8452 | 21.8481 | 26.1708 | 57.1233 | 846.4184 | 753.7851 | 866.8438 | 22.1015 | 23.4692 | 23.5651 | 31.2737 | 31.563 | 24.1333 | -0.0004 | -0.0085 | 0.0017 | 0.009 | -0.0002 | 0.0004 | 0.003 | 0.0148 | -0.0218 | -349.0995 | 17.6677 | -349.1703 | 17.9223 | -349.5919 | 17.9592 | -349.6719 | 17.5917 | -332.1876 | 17.1112 | -332.0799 | 17.4397 | 4009.4645 | 3736.9741 | 845.0898 | 31.4184 | -150.1002
2017-12-19 12:09 | 830.0498 |  |  | -97.5578 | -34.4946 | -36.3086 | -50.5667 | -28.1577 | -47.9983 | -74.3841 | -34.9479 | -689.7069 | -665.4779 | -31.6765 | -34.8666 | -44.0047 | -48.1635 | -5.7861 | -6.5038 | -38.3628 | -56.2933 | 55.486 | 47.0464 | 51.2657 | 22.3273 | 24.1216 | 37.6056 | 111.2883 | 25.7406 | 22.5115 | 58.2259 | 28.4394 | 27.1767 | 33.7205 | 26.5725 | 51.1725 | 38.4741 | 24.1678 | 22.39 | 22.7468 | 24.5 | 38.3873 | 114.162 | 25.0748 | 22.6714 | 24.7406 | 24.9181 | 63.3245 | 94.9503 | 90.3036 | 87.0254 | 82.7593 | 28.239 | 22.6158 | 41.0288 | 99.4971 | 102.1155 | 95.1791 | 24.8347 | 22.868 | 25.131 | 40.4902 | 23.7791 | 22.046 | 22.4056 | 22.912 | 25.403 | 93.2502 | 89.6677 | 94.8411 | 128.2198 | 23.8061 | 26.2937 | [5 empty] | 23.9469 | 25.5196 | 38.1174 | 137.5165 | 21.8363 | 22.2116 | 22.724 | 23.2433 | 22.6576 | 22.9024 | 22.6136 | 22.8696 | 23.2796 | 23.6665 | 25.6961 |  | 24.3661 | 37.2047 | 129.7579 | 24.4871 | 24.8588 | 26.1507 | 38.1669 | 146.4018 |  |  | 542.0986 | 783.1866 | 853.7846 |  |  | 22.7543 | 23.5186 | 26.5861 | 42.8161 | 152.6516 | 754.4308 | 858.4814 | 448.67 | 762.1479 | 500.6359 | 796.8564 | 806.6409 | 792.5284 | 729.998 | 625.7287 | 747.9862 | 748.5065 | 753.7615 | 753.959 | 796.2081 | 830.4667 | 724.7686 | 643.1653 | 55.2584 | 69.5813 | 22.9087 | 25.4743 | 76.5493 | 235.0773 | 24.0528 | 22.1369 | 69.178 | 27.7195 | 27.7041 | 32.0252 | 41.4196 | 48.5518 | 39.7866 | 22.5908 | 22.4428 | 22.982 | 25.2745 | 48.9177 | 207.6624 | 98.9801 | 23.0752 | 25.1124 | 27.445 | [5 empty] | 23.8285 | 22.9025 | 41.2677 | 145.1612 |  |  | 95.1955 | 22.1606 | 24.4685 | 52.1139 | 36.6933 | 21.9066 | 22.2458 | 22.821 | 26.1935 |  |  |  | 179.5204 | 23.0344 | 27.4444 | [5 empty] | 23.3201 | 25.4033 | 38.0638 | 129.6077 | 21.4897 | 21.8714 | 22.264 | 22.6954 | 34.6223 | 24.2269 | 21.4695 | 22.7277 | 98.7674 | 70.4294 | 45.4537 |  | 25.4586 | 41.6006 | 173.0124 | 23.3562 | 23.8269 | 26.9949 | 45.3493 | 140.5253 | [7 empty] | 22.4886 | 23.4996 | 28.4146 | 48.2037 |  | 876.4909 | 889.1271 | 920.374 | 482.3621 | 784.7386 | 525.1974 | 817.2958 | 17.5513 | 18.4447 | 16.9169 | 18.8507 | 21.8344 | 26.2732 | 57.169 | 847.3497 | 754.8081 | 867.8007 | 22.1022 | 23.4766 | 23.6328 | 31.3003 | 31.6302 | 24.172 | -0.001 | -0.0083 | 0.0008 | 0.0087 | -0.0003 | 0.0009 | -0.0064 | 0.0142 | -0.0109 | -348.9457 | 17.5691 | -349.0349 | 17.9264 | -349.6196 | 18.0126 | -349.6904 | 17.5588 | -332.0368 | 17.0722 | -332.0029 | 17.4829 | 4010.7785 | 3770.9092 | 846.1078 | 31.4652 | -150.6622
2017-12-19 12:09 | 831.0499 |  |  | -97.7305 | -34.611 | -36.4554 | -50.6056 | -28.1568 | -48.1728 | -74.6321 | -35.161 | -690.3446 | -668.051 | -31.8279 | -35.0498 | -44.1428 | -48.3575 | -5.7843 | -6.6331 | -38.5388 | -56.4082 | 52.7385 | 47.1489 | 51.359 | 22.3285 | 24.1279 | 37.6585 | 111.5553 | 25.7931 | 22.5082 | 58.3529 | 28.4794 | 27.1974 | 33.7622 | 26.5943 | 51.2691 | 38.5313 | 24.1969 | 22.3858 | 22.7636 | 24.508 | 38.4497 | 114.4495 | 25.1078 | 22.6813 | 24.7456 | 24.9545 | 63.7799 | 95.7718 | 90.8952 | 87.7503 | 83.4297 | 28.3221 | 22.6268 | 41.1024 | 99.5398 | 103.9564 | 96.4887 | 24.8391 | 22.858 | 25.131 | 40.5518 | 23.7927 | 22.0627 | 22.4242 | 22.9148 | 25.4246 | 94.877 | 90.9678 | 95.9759 | 128.598 | 23.8541 | 26.2904 | [5 empty] | 23.9454 | 25.5191 | 38.2115 | 137.8916 | 21.8848 | 22.2454 | 22.6858 | 23.2512 | 22.6667 | 22.8961 | 22.6439 | 22.8559 | 23.2755 | 23.665 | 25.7092 |  | 24.3904 | 37.2594 | 130.1049 | 24.4856 | 24.8585 | 26.1548 | 38.2197 | 146.8812 |  |  | 542.9471 | 786.8661 | 861.0437 |  |  | 22.8051 | 23.5294 | 26.6089 | 42.9125 | 153.0262 | 755.5608 | 859.5527 | 449.3095 | 763.2095 | 500.8967 | 797.6985 | 813.4669 | 797.2972 | 731.0926 | 627.0734 | 749.9024 | 752.8152 | 755.4699 | 758.5017 | 798.9766 | 833.0578 | 726.063 | 644.4842 | 55.2851 | 69.6429 | 22.9043 | 25.4986 | 76.699 | 236.0505 | 24.0758 | 22.1374 | 69.2359 | 27.7159 | 27.6555 | 31.9091 | 41.4958 | 48.6284 | 39.4849 | 22.611 | 22.4887 | 23.0059 | 25.2965 | 49.0578 | 208.1596 | 98.9854 | 23.0655 | 25.1177 | 27.4759 | [5 empty] | 23.8192 | 22.9066 | 41.3677 | 145.4991 |  |  | 96.9364 | 22.1656 | 24.4895 | 52.2808 | 37.1455 | 21.9011 | 22.2579 | 22.8263 | 26.2342 |  |  |  | 180.035 | 23.1075 | 27.5095 | [5 empty] | 23.3191 | 25.4248 | 38.1308 | 130.1305 | 21.4926 | 21.8789 | 22.2606 | 22.6928 | 34.5909 | 24.3062 | 21.4615 | 22.683 | 98.9249 | 70.6764 | 45.6858 |  | 25.4374 | 41.6748 | 173.4312 | 23.3459 | 23.8053 | 27.0216 | 45.4863 | 140.9253 | [7 empty] | 22.4734 | 23.5103 | 28.4044 | 48.3194 |  | 877.5543 | 890.2517 | 921.0613 | 482.9407 | 785.8937 | 525.758 | 817.9724 | 17.5565 | 18.448 | 16.9229 | 18.8502 | 21.8346 | 26.3778 | 57.2193 | 848.304 | 755.8198 | 868.8019 | 22.1077 | 23.4761 | 23.6768 | 31.4091 | 31.6522 | 24.2565 | -0.0002 | -0.0084 | 0.001 | 0.0091 | 0 | 0.0004 | -0.0027 | 0.0088 | -0.0187 | -348.9734 | 17.6553 | -349.1703 | 17.9674 | -349.5673 | 17.9551 | -349.6042 | 17.5609 | -332.0676 | 17.1338 | -331.9999 | 17.4849 | 4010.478 | 3690.3246 | 847.1133 | 31.5307 | -151.1833
2017-12-19 12:09 | 832.0499 |  |  | -97.8752 | -34.7807 | -36.6714 | -50.9395 | -28.2985 | -48.2242 | -74.7244 | -35.3481 | -691.9881 | -670.708 | -32.02 | -35.1795 | -44.3695 | -48.5888 | -5.9575 | -6.6724 | -38.7069 | -56.6209 | 62.8635 | 47.2457 | 51.4557 | 22.3229 | 24.1385 | 37.7239 | 111.8204 | 25.8163 | 22.4903 | 58.4834 | 28.5181 | 27.2306 | 33.8069 | 26.6216 | 51.3685 | 38.5816 | 24.1745 | 22.3923 | 22.7111 | 24.5128 | 38.5116 | 114.7445 | 25.1072 | 22.6715 | 24.7717 | 24.9838 | 64.1919 | 96.5503 | 91.4452 | 88.4545 | 84.0325 | 28.3506 | 22.6318 | 41.1587 | 99.5902 | 106.3175 | 97.9984 | 24.8329 | 22.8622 | 25.1419 | 40.6101 | 23.7988 | 22.064 | 22.4377 | 22.9238 | 25.4492 | 96.2936 | 92.5156 | 97.2416 | 128.9774 | 23.9034 | 26.2843 | [5 empty] | 24.0094 | 25.532 | 38.2918 | 138.2425 | 21.885 | 22.2355 | 22.6957 | 23.2297 | 22.6791 | 22.8871 | 22.6589 | 22.8422 | 23.2575 | 23.6619 | 25.7158 |  | 24.4177 | 37.3135 | 130.4651 | 24.4942 | 24.8585 | 26.1586 | 38.2871 | 147.3201 |  |  | 544.1075 | 784.0097 | 856.6134 |  |  | 22.8778 | 23.5491 | 26.6419 | 43.0186 | 153.4053 | 756.7239 | 860.6024 | 449.9469 | 764.3 | 500.6389 | 798.3628 | 811.8558 | 797.106 | 732.2767 | 628.4843 | 752.1133 | 751.9553 | 760.538 | 760.2243 | 787.0265 | 834.7199 | 727.3462 | 645.7489 | 55.2718 | 69.6509 | 22.9071 | 25.5268 | 76.8382 | 236.9464 | 24.0871 | 22.1362 | 69.1423 | 27.6326 | 27.5212 | 31.7173 | 41.5105 | 48.7097 | 39.2104 | 22.5999 | 22.5029 | 23.0044 | 25.3079 | 49.1839 | 208.6359 | 98.9804 | 23.0611 | 25.1291 | 27.4842 | [5 empty] | 23.8668 | 22.9039 | 41.4536 | 145.8295 |  |  | 97.9033 | 22.1579 | 24.5007 | 52.4552 | 37.584 | 21.9175 | 22.2524 | 22.8176 | 26.2489 |  |  |  | 180.5969 | 23.136 | 27.5357 | [5 empty] | 23.3235 | 25.4406 | 38.2219 | 130.6616 | 21.5254 | 21.8854 | 22.243 | 22.7047 | 34.6832 | 24.2893 | 21.4705 | 22.6732 | 98.982 | 70.8167 | 45.8559 |  | 25.4461 | 41.7474 | 173.9317 | 23.3473 | 23.7754 | 27.0566 | 45.6587 | 141.3318 | [7 empty] | 22.4601 | 23.5228 | 28.4264 | 48.4554 |  | 878.4677 | 891.3957 | 921.9061 | 483.5697 | 787.1098 | 526.3804 | 818.6496 | 17.5635 | 18.4539 | 16.9284 | 18.8494 | 21.8423 | 26.354 | 57.2792 | 849.4888 | 756.9961 | 870.0364 | 22.0967 | 23.4879 | 23.6956 | 31.4804 | 31.7757 | 24.3389 | 0.0002 | -0.0089 | 0.0009 | 0.0096 | -0.0006 | 0.0009 | -0.0114 | 0.0069 | -0.0082 | -349.0011 | 17.6081 | -348.998 | 17.8853 | -349.4965 | 18.027 | -349.715 | 17.6102 | -331.9906 | 17.0907 | -331.8552 | 17.4151 | 4010.7149 | 3678.4516 | 848.2021 | 31.6281 | -151.8444
2017-12-19 12:09 | 833.05 |  |  | -98.0315 | -34.9298 | -36.7049 | -51.1763 | -28.3938 | -48.3906 | -74.9677 | -35.5574 | -693.5946 | -673.3191 | -32.1583 | -35.3729 | -44.4543 | -48.8226 | -6.0263 | -6.7188 | -38.9045 | -56.7649 | 60.1453 | 47.3521 | 51.5675 | 22.3337 | 24.1586 | 37.7961 | 112.0991 | 25.8142 | 22.4922 | 58.6312 | 28.5706 | 27.2704 | 33.8692 | 26.6635 | 51.4768 | 38.6399 | 24.1818 | 22.4039 | 22.7012 | 24.5323 | 38.5868 | 115.033 | 25.1136 | 22.6693 | 24.7888 | 25.0071 | 64.6642 | 97.3654 | 92.0834 | 89.1944 | 84.6396 | 28.3665 | 22.632 | 41.2269 | 99.6208 | 108.9114 | 99.8398 | 24.838 | 22.8715 | 25.1613 | 40.6653 | 23.7832 | 22.05 | 22.4226 | 22.9285 | 25.48 | 97.8044 | 94.0042 | 98.486 | 129.3556 | 23.8228 | 26.3319 | [5 empty] | 24.0046 | 25.55 | 38.3874 | 138.5473 | 21.862 | 22.2065 | 22.759 | 23.2212 | 22.6386 | 22.8954 | 22.6533 | 22.8506 | 23.2556 | 23.6651 | 25.7228 |  | 24.4668 | 37.3828 | 130.8543 | 24.4917 | 24.8535 | 26.1634 | 38.3568 | 147.7624 |  |  | 545.5844 | 778.6681 | 844.8962 |  |  | 22.8704 | 23.545 | 26.6594 | 43.1112 | 153.7937 | 757.9039 | 861.6773 | 450.5495 | 765.3158 | 500.2116 | 799.0052 | 807.1122 | 798.5837 | 733.4652 | 629.9118 | 746.3165 | 743.2216 | 767.5643 | 760.4341 | 772.3907 | 836.4503 | 728.6018 | 646.9841 | 55.3241 | 69.7161 | 22.9051 | 25.5566 | 76.9724 | 237.7552 | 24.0927 | 22.1288 | 69.1585 | 27.6307 | 27.4725 | 31.6403 | 41.6522 | 48.79 | 38.9662 | 22.6243 | 22.4579 | 22.9862 | 25.3242 | 49.3076 | 209.1118 | 98.9539 | 23.0602 | 25.1346 | 27.5225 | [5 empty] | 23.8862 | 22.9158 | 41.5313 | 146.1666 |  |  | 98.2453 | 22.1522 | 24.5028 | 52.62 | 38.0103 | 21.9254 | 22.2512 | 22.8193 | 26.2792 |  |  |  | 181.1434 | 23.0473 | 27.5444 | [5 empty] | 23.3253 | 25.4658 | 38.3023 | 131.1835 | 21.5637 | 21.8844 | 22.2435 | 22.7104 | 34.8554 | 24.2637 | 21.4772 | 22.7408 | 98.9055 | 70.9001 | 46.0118 |  | 25.4888 | 41.8556 | 173.5114 | 23.3542 | 23.7937 | 27.0672 | 45.7513 | 141.7332 | [7 empty] | 22.4666 | 23.5243 | 28.466 | 48.6033 |  | 879.2521 | 892.6113 | 922.8766 | 484.1995 | 788.311 | 527.1036 | 819.2518 | 17.5647 | 18.4606 | 16.9279 | 18.8452 | 21.8409 | 26.3853 | 57.3428 | 850.4581 | 757.99 | 871.0707 | 22.1118 | 23.5206 | 23.754 | 31.5313 | 31.7977 | 24.3509 | -0.0006 | -0.0083 | 0.0003 | 0.0092 | 0.0001 | 0.0004 | -0.016 | 0.0267 | -0.0071 | -348.8472 | 17.5999 | -349.0626 | 17.9756 | -349.6196 | 18.0352 | -349.5734 | 17.528 | -331.846 | 17.0907 | -331.8675 | 17.5055 | 4006.5129 | 3753.8459 | 849.23 | 31.6645 | -152.4301
2017-12-19 12:09 | 834.05 |  |  | -98.1564 | -35.0445 | -36.6796 | -51.3171 | -28.3851 | -48.5003 | -75.1283 | -35.73 | -694.5498 | -675.6386 | -32.2998 | -35.558 | -44.7583 | -48.9966 | -6.1177 | -6.7719 | -39.0633 | -56.9121 | 62.174 | 47.4615 | 51.6752 | 22.3451 | 24.1737 | 37.8623 | 112.3785 | 25.8676 | 22.4989 | 58.7695 | 28.6164 | 27.3087 | 33.9261 | 26.6995 | 51.5827 | 38.6999 | 24.2398 | 22.4012 | 22.7155 | 24.5397 | 38.6569 | 115.3139 | 25.1424 | 22.6784 | 24.7987 | 25.0501 | 65.1441 | 98.223 | 92.7468 | 89.9797 | 85.2205 | 28.4609 | 22.6362 | 41.2945 | 99.6224 | 109.7183 | 100.8791 | 24.8529 | 22.8779 | 25.1704 | 40.7207 | 23.8012 | 22.1094 | 22.537 | 22.9338 | 25.5229 | 98.9914 | 94.7349 | 99.1702 | 129.738 | 23.8111 | 26.3907 | [5 empty] | 23.9626 | 25.5426 | 38.4766 | 138.8389 | 21.8902 | 22.2127 | 22.7446 | 23.2458 | 22.6612 | 22.9098 | 22.6429 | 22.8583 | 23.2667 | 23.6788 | 25.7497 |  | 24.507 | 37.438 | 131.24 | 24.5286 | 24.871 | 26.1804 | 38.4236 | 148.2276 |  |  | 546.3399 | 772.2397 | 828.8496 |  |  | 22.8382 | 23.5398 | 26.6637 | 43.2081 | 154.1842 | 759.0984 | 862.7246 | 451.1129 | 766.211 | 500.0164 | 799.6987 | 806.1369 | 801.8091 | 734.617 | 631.3239 | 744.8344 | 746.5773 | 769.5119 | 765.4275 | 752.024 | 840.762 | 729.8439 | 648.245 | 55.35 | 69.7378 | 22.909 | 25.5844 | 77.1112 | 238.3272 | 24.0729 | 22.1243 | 69.1943 | 27.6262 | 27.448 | 31.5918 | 41.8068 | 48.8736 | 38.8293 | 22.6617 | 22.4558 | 22.989 | 25.3416 | 49.4439 | 209.5884 | 98.96 | 23.0716 | 25.1507 | 27.5691 | [5 empty] | 23.8262 | 22.9109 | 41.6176 | 146.4925 |  |  | 98.5662 | 22.1538 | 24.5121 | 52.8093 | 38.4655 | 21.9146 | 22.2615 | 22.826 | 26.3049 |  |  |  | 181.6309 | 23.0953 | 27.5731 | [5 empty] | 23.335 | 25.4824 | 38.3478 | 131.7349 | 21.4515 | 21.868 | 22.2328 | 22.7092 | 34.9024 | 24.3353 | 21.4858 | 22.8615 | 98.8667 | 71.0937 | 46.2157 |  | 25.4601 | 41.989 | 171.9488 | 23.3578 | 23.8196 | 27.076 | 45.8061 | 142.134 | [7 empty] | 22.4869 | 23.5134 | 28.5116 | 48.7563 |  | 879.9354 | 893.7149 | 923.9782 | 484.8161 | 789.4743 | 527.9439 | 819.8589 | 17.5635 | 18.4693 | 16.9288 | 18.8397 | 21.8404 | 26.4686 | 57.4 | 851.3657 | 758.9653 | 872.0765 | 22.1217 | 23.515 | 23.8056 | 31.4919 | 31.7584 | 24.2984 | -0.0009 | -0.0083 | 0.001 | 0.0088 | -0.0004 | 0.0008 | -0.0218 | 0.0085 | 0.0004 | -348.998 | 17.6861 | -349.0349 | 17.9161 | -349.4565 | 17.949 | -349.5734 | 17.5691 | -331.9599 | 17.1708 | -331.8245 | 17.4603 | 4009.341 | 3779.2317 | 850.2324 | 31.6252 | -152.9254
2017-12-19 12:09 | 835.0501 |  |  | -98.3841 | -35.2456 | -36.8989 | -51.3321 | -28.5149 | -48.4655 | -75.2884 | -35.8347 | -696.3286 | -677.9578 | -32.5198 | -35.6031 | -44.9595 | -49.1866 | -6.2443 | -6.8921 | -39.2836 | -57.1462 | 61.9164 | 47.5644 | 51.7678 | 22.3445 | 24.1841 | 37.9202 | 112.6457 | 25.9132 | 22.49 | 58.8999 | 28.6497 | 27.3399 | 33.9732 | 26.728 | 51.6862 | 38.7524 | 24.2638 | 22.4203 | 22.7107 | 24.5426 | 38.7161 | 115.6044 | 25.1564 | 22.6769 | 24.8271 | 25.0914 | 65.6544 | 99.1506 | 93.4387 | 90.8048 | 85.807 | 28.524 | 22.6423 | 41.3558 | 99.6597 | 109.7646 | 101.5742 | 24.8739 | 22.8824 | 25.1864 | 40.7779 | 23.8327 | 22.2175 | 22.5974 | 22.9362 | 25.5616 | 99.8864 | 95.6675 | 99.9431 | 130.1196 | 23.8663 | 26.4009 | [5 empty] | 24.0035 | 25.544 | 38.5541 | 139.1791 | 21.9021 | 22.2573 | 22.6976 | 23.2754 | 22.6745 | 22.9305 | 22.6262 | 22.8525 | 23.2656 | 23.6809 | 25.7607 |  | 24.543 | 37.4851 | 131.6073 | 24.5445 | 24.8692 | 26.1825 | 38.4875 | 148.7213 |  |  | 546.3193 | 766.9137 | 818.244 |  |  | 22.8448 | 23.5534 | 26.6836 | 43.3179 | 154.5767 | 760.3091 | 863.7244 | 451.6195 | 766.9763 | 499.8659 | 800.3542 | 811.6236 | 804.6421 | 735.775 | 632.754 | 750.6312 | 755.7534 | 767.5423 | 767.3157 | 739.0263 | 844.3135 | 731.1631 | 649.555 | 55.399 | 69.8293 | 22.9171 | 25.5985 | 77.2351 | 239.0014 | 24.1062 | 22.1289 | 69.2901 | 27.6656 | 27.4568 | 31.6326 | 42.0708 | 48.9566 | 38.9718 | 22.644 | 22.4824 | 23.0055 | 25.3511 | 49.578 | 210.0482 | 98.987 | 23.0792 | 25.1701 | 27.6189 | [5 empty] | 23.8518 | 22.9112 | 41.7096 | 146.8202 |  |  | 98.5734 | 22.1564 | 24.5222 | 53.0216 | 38.9379 | 21.8978 | 22.262 | 22.8433 | 26.3324 |  |  |  | 182.0916 | 23.2054 | 27.5815 | [5 empty] | 23.3439 | 25.483 | 38.3909 | 132.2763 | 21.3758 | 21.8548 | 22.2311 | 22.7152 | 34.8858 | 24.4072 | 21.4881 | 22.9666 | 98.8066 | 71.2682 | 46.3638 |  | 25.4373 | 42.1999 | 171.4385 | 23.3603 | 23.827 | 27.0894 | 45.8927 | 142.537 | [7 empty] | 22.5171 | 23.5142 | 28.5477 | 48.9321 |  | 880.5297 | 894.5437 | 925.1746 | 485.4168 | 790.592 | 528.8862 | 820.5056 | 17.5607 | 18.4814 | 16.9361 | 18.8447 | 21.8444 | 26.4524 | 57.4558 | 852.3899 | 760.1188 | 873.2071 | 22.1042 | 23.5099 | 23.8359 | 31.5979 | 31.8819 | 24.3866 | -0.0005 | -0.009 | 0.0007 | 0.0091 | 0 | 0.0003 | 0.0093 | 0.0147 | -0.0346 | -348.8472 | 17.5671 | -348.8626 | 17.9161 | -349.4996 | 18.0578 | -349.6904 | 17.5753 | -331.7691 | 17.0496 | -331.6275 | 17.45 | 4011.1964 | 3835.978 | 851.2497 | 31.7399 | -153.4637
2017-12-19 12:09 | 836.0502 |  |  | -98.5531 | -35.2799 | -37.0444 | -51.5017 | -28.5976 | -48.5771 | -75.449 | -36.0276 | -698.0614 | -680.2345 | -32.6022 | -35.6504 | -45.1946 | -49.2706 | -6.2711 | -6.9711 | -39.4281 | -57.2515 | 61.6121 | 47.6732 | 51.8633 | 22.3386 | 24.192 | 37.9793 | 112.9101 | 25.8889 | 22.4948 | 59.0379 | 28.6899 | 27.3786 | 34.0285 | 26.7592 | 51.7933 | 38.8037 | 24.233 | 22.4429 | 22.6986 | 24.5659 | 38.7836 | 115.9018 | 25.1746 | 22.6855 | 24.8422 | 25.1382 | 66.1193 | 100.0388 | 94.111 | 91.59 | 86.379 | 28.533 | 22.6623 | 41.4347 | 99.7274 | 110.7227 | 102.4563 | 24.8968 | 22.8722 | 25.1983 | 40.8339 | 23.8092 | 22.1604 | 22.4795 | 22.9487 | 25.5489 | 101.3543 | 96.9278 | 100.9402 | 130.4988 | 23.8346 | 26.3904 | [5 empty] | 24.0523 | 25.5631 | 38.6295 | 139.5461 | 21.8509 | 22.2756 | 22.6983 | 23.2812 | 22.5959 | 22.9377 | 22.6231 | 22.8508 | 23.263 | 23.6771 | 25.7572 |  | 24.5747 | 37.5409 | 131.9492 | 24.5173 | 24.8866 | 26.1978 | 38.538 | 149.2032 | [7 empty] | 22.8606 | 23.5513 | 26.7043 | 43.4139 | 154.9681 | 761.5182 | 864.6852 | 452.0681 | 767.6271 | 499.4993 | 800.9177 | 816.1636 | 806.8017 | 737.0441 | 634.2734 | 754.84 | 761.7128 | 758.4809 | 763.8894 | 742.4823 | 850.6458 | 732.5729 | 650.9489 | 55.5482 | 70.069 | 22.9199 | 25.625 | 77.3761 | 241.0245 | 24.1108 | 22.1313 | 69.5165 | 27.7683 | 27.5341 | 31.7632 | 42.4451 | 49.0369 | 39.1153 | 22.6404 | 22.4986 | 23.0188 | 25.3688 | 49.712 | 210.4922 | 98.9733 | 23.0726 | 25.1722 | 27.6502 | [5 empty] | 23.8731 | 22.9194 | 41.8066 | 147.1275 |  |  | 98.491 | 22.155 | 24.5382 | 53.2226 | 39.4103 | 21.918 | 22.2559 | 22.8411 | 26.3747 |  |  |  | 182.5825 | 23.1419 | 27.6209 | [5 empty] | 23.3554 | 25.5046 | 38.4589 | 132.7895 | 21.4097 | 21.86 | 22.2728 | 22.7085 | 35.0016 | 24.3704 | 21.4845 | 23.025 | 98.7688 | 71.3843 | 46.5671 |  | 25.489 | 42.4608 | 172.0343 | 23.3566 | 23.8297 | 27.1093 | 46.0134 | 142.9325 | [7 empty] | 22.5022 | 23.5197 | 28.5455 | 49.1089 |  | 881.0362 | 895.1669 | 926.4698 | 485.9703 | 791.6898 | 529.8341 | 821.1298 | 17.5631 | 18.4877 | 16.9347 | 18.8425 | 21.8444 | 26.3353 | 57.4991 | 853.1682 | 761.0558 | 874.1032 | 22.1049 | 23.5092 | 23.8452 | 31.7087 | 31.9811 | 24.413 | -0.0003 | -0.0086 | 0.0009 | 0.0096 | -0.0006 | 0.0012 | -0.0212 | 0.0142 | -0.0092 | -348.8349 | 17.6656 | -349.0626 | 18.0023 | -349.5488 | 17.9531 | -349.4288 | 17.4931 | -331.7198 | 17.1359 | -331.7906 | 17.528 | 4009.8932 | 3838.4494 | 852.1504 | 31.8449 | -153.9148
2017-12-19 12:09 | 837.0502 |  |  | -98.7417 | -35.4467 | -37.0911 | -51.7503 | -28.7786 | -48.6952 | -75.6044 | -36.1358 | -699.07 | -682.6036 | -32.7299 | -35.8622 | -45.4603 | -49.4555 | -6.4122 | -7.0471 | -39.6432 | -57.4184 | 61.4381 | 47.7898 | 51.9659 | 22.3413 | 24.1972 | 38.0412 | 113.1913 | 25.8883 | 22.4735 | 59.1758 | 28.7414 | 27.4247 | 34.0869 | 26.7993 | 51.9033 | 38.8681 | 24.2293 | 22.3895 | 22.7674 | 24.601 | 38.8549 | 116.1883 | 25.1875 | 22.6989 | 24.8289 | 25.1567 | 66.6013 | 100.9313 | 94.7932 | 92.3621 | 86.9566 | 28.589 | 22.665 | 41.5097 | 99.737 | 111.5996 | 103.2806 | 24.9044 | 22.8687 | 25.2011 | 40.8869 | 23.8088 | 22.1263 | 22.3745 | 22.9196 | 25.5569 | 102.9644 | 98.5824 | 102.187 | 130.8772 | 23.7985 | 26.416 | [5 empty] | 24.0457 | 25.5794 | 38.7067 | 139.9073 | 21.8455 | 22.2715 | 22.721 | 23.2736 | 22.5984 | 22.9297 | 22.6314 | 22.859 | 23.2689 | 23.6797 | 25.7744 |  | 24.5974 | 37.6014 | 132.3243 | 24.4851 | 24.8986 | 26.2199 | 38.5963 | 149.6605 | [7 empty] | 22.8883 | 23.5475 | 26.7146 | 43.5156 | 155.3718 | 762.7496 | 865.6323 | 452.4569 | 768.1942 | 498.8724 | 801.3888 | 813.5234 | 807.9896 | 738.379 | 635.8435 | 754.2911 | 764.0591 | 753.6217 | 758.6543 | 757.337 | 854.6823 | 733.9826 | 652.3845 | 55.6919 | 70.2089 | 22.9149 | 25.6559 | 77.5346 | 243.2477 | 24.134 | 22.1278 | 69.6631 | 27.8248 | 27.5841 | 31.8349 | 42.7453 | 49.1158 | 39.1593 | 22.6495 | 22.4736 | 23.008 | 25.383 | 49.8391 | 210.9045 | 98.9675 | 23.0721 | 25.1716 | 27.6773 | [5 empty] | 23.8728 | 22.9108 | 41.8937 | 147.4507 |  |  | 98.4663 | 22.1522 | 24.5583 | 53.4163 | 39.8998 | 21.9226 | 22.2436 | 22.835 | 26.3937 |  |  |  | 183.1033 | 23.0712 | 27.6588 | [5 empty] | 23.3486 | 25.5155 | 38.5408 | 133.2834 | 21.4509 | 21.8531 | 22.2715 | 22.7136 | 35.1878 | 24.3213 | 21.4682 | 23.0388 | 98.7783 | 71.5499 | 46.7634 |  | 25.5028 | 42.6572 | 172.6088 | 23.3651 | 23.8396 | 27.1498 | 46.155 | 143.3319 | [7 empty] | 22.4888 | 23.5249 | 28.5677 | 49.3039 |  | 881.4859 | 895.8657 | 927.8779 | 486.4998 | 792.7951 | 530.7281 | 821.7207 | 17.5659 | 18.5013 | 16.9298 | 18.8423 | 21.8424 | 26.1647 | 57.5333 | 853.9113 | 761.9766 | 874.958 | 22.1033 | 23.5415 | 23.891 | 31.7215 | 32.0519 | 24.5109 | -0.001 | -0.0088 | 0.0014 | 0.0092 | 0.0003 | 0.0005 | -0.0207 | 0.0121 | -0.0255 | -348.8841 | 17.6286 | -348.8749 | 17.8668 | -349.3519 | 18.0003 | -349.6257 | 17.6143 | -331.7937 | 17.1112 | -331.566 | 17.409 | 4009.0067 | 3839.0265 | 853.0572 | 31.8867 | -154.5517
2017-12-19 12:09 | 838.0503 |  |  | -99.0013 | -35.6776 | -37.2705 | -51.8996 | -28.9026 | -48.7986 | -75.693 | -36.244 | -700.9413 | -685.0418 | -32.8685 | -35.7931 | -45.6507 | -49.5561 | -6.4508 | -7.0323 | -39.7632 | -57.5071 | 63.5724 | 47.8964 | 52.0677 | 22.3433 | 24.2125 | 38.1041 | 113.4611 | 25.9078 | 22.4649 | 59.3146 | 28.7923 | 27.4662 | 34.1405 | 26.8404 | 52.0112 | 38.9316 | 24.2504 | 22.364 | 22.7759 | 24.6046 | 38.9097 | 116.4728 | 25.164 | 22.71 | 24.8248 | 25.188 | 67.1173 | 101.8632 | 95.484 | 93.1531 | 87.5713 | 28.646 | 22.6484 | 41.5833 | 99.7737 | 112.3695 | 104.0661 | 24.8796 | 22.8769 | 25.2112 | 40.9404 | 23.7999 | 22.1349 | 22.3707 | 22.9051 | 25.5789 | 104.1802 | 99.9293 | 103.2244 | 131.2581 | 23.8142 | 26.4463 | [5 empty] | 24.0392 | 25.5877 | 38.7936 | 140.2673 | 21.8583 | 22.2852 | 22.7212 | 23.2752 | 22.685 | 22.9006 | 22.6308 | 22.8575 | 23.2757 | 23.6833 | 25.7914 |  | 24.6285 | 37.673 | 132.7241 | 24.4751 | 24.853 | 26.2029 | 38.6429 | 150.0995 | [7 empty] | 22.9051 | 23.5471 | 26.7267 | 43.6144 | 155.7548 | 764.0216 | 866.5479 | 452.7842 | 768.7065 | 498.0164 | 801.7253 | 814.4612 | 810.3667 | 739.7101 | 637.4098 | 751.94 | 765.9564 | 759.1593 | 756.1456 | 774.6393 | 850.8541 | 735.4539 | 653.8361 | 55.8206 | 70.3181 | 22.9023 | 25.6747 | 77.6747 | 243.7701 | 24.1358 | 22.1359 | 69.7877 | 27.8714 | 27.6103 | 31.8903 | 43.0334 | 49.1893 | 39.2112 | 22.6484 | 22.4659 | 23.0076 | 25.4009 | 49.9683 | 211.3277 | 98.9818 | 23.0865 | 25.1891 | 27.728 | [5 empty] | 23.9154 | 22.908 | 41.9826 | 147.7705 |  |  | 98.2386 | 22.1504 | 24.5706 | 53.6267 | 40.3801 | 21.9097 | 22.237 | 22.8434 | 26.4173 |  |  |  | 183.6408 | 23.0393 | 27.6826 | [5 empty] | 23.3524 | 25.5235 | 38.5933 | 133.7481 | 21.4636 | 21.842 | 22.221 | 22.7356 | 35.253 | 24.3285 | 21.4627 | 23.0179 | 98.84 | 71.7216 | 46.8748 |  | 25.5163 | 42.8127 | 173.1512 | 23.3583 | 23.8105 | 27.1801 | 46.3253 | 143.7171 | [7 empty] | 22.4795 | 23.5376 | 28.582 | 49.5009 |  | 881.8936 | 896.5094 | 929.3477 | 487.0681 | 793.9246 | 531.6213 | 822.307 | 17.5653 | 18.5101 | 16.9325 | 18.8504 | 21.8437 | 26.0452 | 57.5741 | 854.7645 | 763.0485 | 875.9339 | 22.1139 | 23.5171 | 23.93 | 31.7175 | 32.013 | 24.486 | -0.0007 | -0.0083 | 0.0007 | 0.0091 | -0.0002 | 0.0011 | -0.0085 | 0.0083 | -0.0045 | -348.6534 | 17.5999 | -348.9241 | 17.9941 | -349.5642 | 18.0331 | -349.5273 | 17.4931 | -331.5383 | 17.0578 | -331.6091 | 17.5321 | 4009.9722 | 3859.3898 | 854.0084 | 31.8652 | -154.9523
2017-12-19 12:09 | 839.0503 |  |  | -99.0518 | -35.8611 | -37.4367 | -51.9947 | -28.9861 | -48.8567 | -75.7148 | -36.416 | -702.3529 | -687.3804 | -32.9965 | -35.7986 | -45.8342 | -49.8201 | -6.5222 | -7.0741 | -39.9243 | -57.5838 | 58.605 | 48.0032 | 52.1689 | 22.3433 | 24.2216 | 38.1667 | 113.7267 | 25.9461 | 22.4879 | 59.4468 | 28.8374 | 27.5006 | 34.1891 | 26.872 | 52.1132 | 38.9836 | 24.2783 | 22.4011 | 22.7286 | 24.601 | 38.9716 | 116.7611 | 25.1789 | 22.713 | 24.8481 | 25.2424 | 67.6035 | 102.7996 | 96.1877 | 93.9549 | 88.2213 | 28.7452 | 22.6484 | 41.6592 | 99.8004 | 113.5055 | 105.9771 | 24.8788 | 22.882 | 25.2246 | 41.0037 | 23.8149 | 22.0936 | 22.4871 | 22.9593 | 25.6098 | 104.9283 | 102.3976 | 104.9294 | 131.6281 | 23.8342 | 26.4596 | [5 empty] | 24.0332 | 25.6023 | 38.888 | 140.6408 | 21.9112 | 22.2552 | 22.7209 | 23.2567 | 22.6796 | 22.9032 | 22.6228 | 22.8488 | 23.2656 | 23.6816 | 25.8059 |  | 24.6681 | 37.7358 | 133.0976 | 24.4707 | 24.8495 | 26.2094 | 38.7063 | 150.5552 | [7 empty] | 22.8526 | 23.5438 | 26.743 | 43.7132 | 156.1414 | 765.3172 | 867.377 | 453.06 | 769.1673 | 496.9662 | 801.9105 | 819.7821 | 813.8368 | 741.1055 | 639.0395 | 752.7695 | 765.1116 | 757.4339 | 761.0381 | 763.41 | 845.6616 | 737.0345 | 655.2997 | 55.9359 | 70.4798 | 22.9096 | 25.6998 | 77.819 | 242.9139 | 24.1666 | 22.1297 | 69.9272 | 27.9305 | 27.6677 | 32.0352 | 43.4352 | 49.2553 | 39.3699 | 22.6577 | 22.4807 | 23.0136 | 25.4152 | 50.1035 | 211.7684 | 98.9653 | 23.1051 | 25.2138 | 27.754 | [5 empty] | 23.9327 | 22.9154 | 42.0845 | 148.0473 |  |  | 97.3749 | 22.1537 | 24.5887 | 53.8329 | 40.8751 | 21.914 | 22.2428 | 22.8462 | 26.4629 |  |  |  | 184.1651 | 23.0509 | 27.7293 | [5 empty] | 23.3614 | 25.529 | 38.6682 | 134.2769 | 21.467 | 21.852 | 22.2283 | 22.7315 | 35.2928 | 24.3719 | 21.4654 | 23.0433 | 98.9184 | 71.8662 | 47.086 |  | 25.5412 | 42.9891 | 173.4669 | 23.3525 | 23.8057 | 27.1875 | 46.4274 | 144.0956 | [7 empty] | 22.4757 | 23.5497 | 28.5984 | 49.6912 |  | 882.2689 | 897.0139 | 930.843 | 487.6551 | 795.1106 | 532.6882 | 822.9483 | 17.5673 | 18.5081 | 16.9365 | 18.8587 | 21.8444 | 26.0452 | 57.6167 | 855.4632 | 763.9427 | 876.7786 | 22.1089 | 23.5336 | 23.9914 | 31.8147 | 32.0757 | 24.5416 | -0.0006 | -0.0094 | 0.0009 | 0.0093 | -0.0001 | 0.0007 | -0.0059 | 0.0087 | -0.006 | -348.8811 | 17.7128 | -348.9303 | 17.8935 | -349.2965 | 17.9182 | -349.4134 | 17.5732 | -331.7075 | 17.1749 | -331.5906 | 17.4418 | 4011.3787 | 3880.3991 | 854.8756 | 31.9452 | -155.3937
2017-12-19 12:09 | 840.0504 |  |  | -99.1962 | -35.9814 | -37.5106 | -52.1268 | -29.0647 | -48.9582 | -75.8937 | -36.6 | -703.2674 | -689.7048 | -33.0381 | -35.8514 | -45.9629 | -50.0749 | -6.6323 | -7.1371 | -40.0956 | -57.8036 | 57.8137 | 48.1147 | 52.275 | 22.3443 | 24.2275 | 38.2298 | 114.0071 | 25.9704 | 22.488 | 59.5853 | 28.8855 | 27.5417 | 34.2474 | 26.9129 | 52.2213 | 39.0451 | 24.2985 | 22.4118 | 22.7314 | 24.603 | 39.0415 | 117.0498 | 25.2072 | 22.6964 | 24.8903 | 25.2703 | 68.0936 | 103.7191 | 96.9025 | 94.7484 | 88.8607 | 28.8659 | 22.6495 | 41.7134 | 99.8178 | 117.4373 | 109.8319 | 24.9047 | 22.8845 | 25.2432 | 41.0677 | 23.8137 | 22.0542 | 22.5611 | 22.9945 | 25.6467 | 105.44 | 105.8763 | 107.2563 | 131.9932 | 23.8791 | 26.4915 | [5 empty] | 24.0211 | 25.6134 | 38.982 | 141.0155 | 21.9311 | 22.2236 | 22.7293 | 23.2479 | 22.6555 | 22.9322 | 22.624 | 22.8453 | 23.254 | 23.6786 | 25.8266 |  | 24.7147 | 37.7844 | 133.4487 | 24.5255 | 24.8607 | 26.2177 | 38.7854 | 151.0255 | [7 empty] | 22.8304 | 23.5605 | 26.7765 | 43.8296 | 156.5471 | 766.6218 | 868.1149 | 453.3122 | 769.5643 | 495.8503 | 801.9847 | 808.7617 | 815.5662 | 742.5618 | 640.7389 | 756.4289 | 760.416 | 753.0949 | 766.8942 | 738.368 | 841.7489 | 738.5848 | 656.7203 | 56.0703 | 70.631 | 22.9299 | 25.7262 | 77.9724 | 241.3444 | 24.2231 | 22.121 | 70.0281 | 27.9448 | 27.674 | 32.0479 | 43.6772 | 49.3214 | 39.3809 | 22.693 | 22.469 | 23.0127 | 25.4307 | 50.2379 | 212.2099 | 98.9767 | 23.1039 | 25.226 | 27.7837 | [5 empty] | 23.9354 | 22.9275 | 42.1814 | 148.251 |  |  | 96.5217 | 22.1588 | 24.598 | 54.0036 | 41.354 | 21.8963 | 22.2564 | 22.8635 | 26.5057 |  |  |  | 184.6661 | 23.0214 | 27.7406 | [5 empty] | 23.3454 | 25.5352 | 38.7725 | 134.8471 | 21.467 | 21.8665 | 22.2651 | 22.7192 | 35.4482 | 24.3657 | 21.4685 | 23.1001 | 98.9367 | 71.9901 | 47.3247 |  | 25.5576 | 43.1621 | 173.8778 | 23.3657 | 23.8279 | 27.1993 | 46.499 | 144.4892 | [7 empty] | 22.4937 | 23.5527 | 28.6441 | 49.875 |  | 882.6377 | 897.652 | 932.3214 | 488.2781 | 796.3592 | 533.886 | 823.5891 | 17.5652 | 18.5164 | 16.9377 | 18.8616 | 21.8391 | 26.0365 | 57.6583 | 856.1368 | 764.8341 | 877.6322 | 22.1191 | 23.5338 | 24.0242 | 31.9182 | 32.1851 | 24.615 | -0.0006 | -0.0087 | 0.001 | 0.0092 | -0.0002 | 0.0003 | 0.0086 | 0.013 | -0.0124 | -348.7026 | 17.5568 | -348.7241 | 17.9079 | -349.4103 | 18.0721 | -349.595 | 17.5732 | -331.5198 | 17.0373 | -331.3598 | 17.4582 | 3955.4397 | 3888.7196 | 855.7439 | 32.0516 | -155.9145
2017-12-19 12:09 | 841.0505 |  |  | -99.3947 | -36.139 | -37.5447 | -52.2971 | -29.186 | -48.9854 | -76.1402 | -36.7744 | -704.5747 | -691.9679 | -33.2343 | -35.9872 | -46.0739 | -50.1624 | -6.732 | -7.171 | -40.2124 | -57.9019 | 52.2485 | 48.2353 | 52.3802 | 22.3493 | 24.2497 | 38.2998 | 114.2828 | 25.9932 | 22.5003 | 59.7357 | 28.9451 | 27.6011 | 34.3109 | 26.9613 | 52.3378 | 39.1068 | 24.2839 | 22.4391 | 22.7192 | 24.6089 | 39.1051 | 117.3455 | 25.2139 | 22.7005 | 24.9095 | 25.3193 | 68.5774 | 104.6251 | 97.604 | 95.5098 | 89.4922 | 28.9315 | 22.6542 | 41.7775 | 99.8933 | 121.3084 | 112.8319 | 24.923 | 22.8875 | 25.254 | 41.123 | 23.808 | 22.1475 | 22.4655 | 22.9392 | 25.6568 | 106.7969 | 107.3423 | 108.2651 | 132.3515 | 23.9315 | 26.549 | [5 empty] | 24.0136 | 25.619 | 39.0575 | 141.3695 | 21.8874 | 22.2092 | 22.7433 | 23.2376 | 22.4411 | 22.9305 | 22.6394 | 22.8443 | 23.2545 | 23.6819 | 25.8264 |  | 24.7502 | 37.8492 | 133.8015 | 24.5619 | 24.8507 | 26.2157 | 38.8394 | 151.4787 | [7 empty] | 22.8515 | 23.5689 | 26.794 | 43.9385 | 156.9531 | 767.9223 | 868.829 | 453.5646 | 769.904 | 494.6367 | 801.9619 | 789.263 | 814.32 | 743.9822 | 642.3865 | 758.0456 | 753.5388 | 756.1784 | 760.4836 | 716.5816 | 839.3036 | 740.0476 | 658.1376 | 56.1739 | 70.7783 | 22.927 | 25.7418 | 78.1233 | 240.2052 | 24.1685 | 22.135 | 70.2375 | 28.0543 | 27.7491 | 32.1583 | 44.0124 | 49.3987 | 39.4478 | 22.7198 | 22.4787 | 23.0416 | 25.456 | 50.3767 | 212.6656 | 98.992 | 23.0864 | 25.2255 | 27.8394 | [5 empty] | 23.9372 | 22.9295 | 42.275 | 148.4695 |  |  | 96.185 | 22.1572 | 24.604 | 54.1661 | 41.8348 | 21.8985 | 22.269 | 22.8663 | 26.5462 |  |  |  | 185.1649 | 23.0672 | 27.7649 | [5 empty] | 23.3442 | 25.5586 | 38.8344 | 135.3832 | 21.4619 | 21.8606 | 22.2528 | 22.7335 | 35.5027 | 24.403 | 21.488 | 23.1719 | 98.8715 | 72.0295 | 47.4907 |  | 25.5794 | 43.3223 | 174.3707 | 23.3638 | 23.8287 | 27.2394 | 46.6635 | 144.8877 | [7 empty] | 22.4823 | 23.5503 | 28.6683 | 50.0431 |  | 883.0284 | 898.3608 | 933.7501 | 488.8979 | 797.6031 | 535.0145 | 824.1333 | 17.5685 | 18.5301 | 16.9355 | 18.8517 | 21.8426 | 25.9919 | 57.7057 | 856.909 | 765.8983 | 878.6657 | 22.1159 | 23.5389 | 24.0247 | 31.8765 | 32.2012 | 24.6269 | -0.0007 | -0.0081 | 0 | 0.0083 | 0 | 0.0005 | -0.0082 | 0.0121 | -0.0167 | -348.6903 | 17.6964 | -348.9611 | 17.9798 | -349.4257 | 17.9325 | -349.3057 | 17.4931 | -331.486 | 17.1482 | -331.5537 | 17.5239 | 1467.4508 | 3795.7784 | 856.6705 | 32.0388 | -156.3643
2017-12-19 12:09 | 842.0505 |  |  | -99.4408 | -36.3363 | -37.6856 | -52.3992 | -29.35 | -49.1081 | -76.1671 | -36.8642 | -705.0618 | -694.062 | -33.3754 | -36.0533 | -46.2179 | -50.3012 | -6.7359 | -7.2457 | -40.4193 | -58.0438 | 48.9243 | 48.3502 | 52.4882 | 22.3537 | 24.2642 | 38.3678 | 114.5578 | 26.0151 | 22.5072 | 59.8678 | 28.9977 | 27.6539 | 34.3661 | 27.007 | 52.452 | 39.1642 | 24.2891 | 22.4302 | 22.7357 | 24.635 | 39.1716 | 117.6349 | 25.2177 | 22.7153 | 24.9041 | 25.3613 | 69.0453 | 105.5538 | 98.3055 | 96.2018 | 90.1704 | 29.0119 | 22.6589 | 41.8638 | 99.9352 | 120.9327 | 112.4155 | 24.9217 | 22.8824 | 25.2582 | 41.1761 | 23.8242 | 22.1194 | 22.4288 | 22.9375 | 25.681 | 108.5537 | 105.9535 | 107.5099 | 132.7096 | 23.8661 | 26.572 | [5 empty] | 24.0063 | 25.623 | 39.134 | 141.7052 | 21.8646 | 22.2113 | 22.7764 | 23.2365 | 22.4634 | 22.9297 | 22.6512 | 22.8369 | 23.2439 | 23.6774 | 25.8274 |  | 24.7813 | 37.9125 | 134.1553 | 24.544 | 24.8302 | 26.2156 | 38.8929 | 151.9339 | [7 empty] | 22.8755 | 23.5637 | 26.8073 | 44.0476 | 157.3763 | 769.2124 | 869.5589 | 453.8081 | 770.1661 | 493.397 | 801.9209 | 772.3314 | 809.0877 | 745.3054 | 643.9443 | 747.589 | 715.3915 | 755.8239 | 753.0782 | 695.384 | 813.8579 | 741.295 | 659.5298 | 56.327 | 71.0356 | 22.9265 | 25.776 | 78.299 | 239.8263 | 24.172 | 22.1366 | 70.4884 | 28.195 | 27.8853 | 32.3924 | 44.4814 | 49.4753 | 39.6774 | 22.7186 | 22.4899 | 23.046 | 25.4678 | 50.5195 | 213.1032 | 98.9842 | 23.0925 | 25.2416 | 27.8801 | [5 empty] | 23.9566 | 22.924 | 42.3671 | 148.7225 |  |  | 96.0192 | 22.1488 | 24.6175 | 54.316 | 42.3325 | 21.9134 | 22.2584 | 22.8621 | 26.5803 |  |  |  | 185.6887 | 23.0901 | 27.7985 | [5 empty] | 23.3469 | 25.5787 | 38.9075 | 135.887 | 21.5153 | 21.8596 | 22.2509 | 22.7474 | 35.5195 | 24.4338 | 21.4911 | 23.2121 | 98.8834 | 71.8458 | 47.6652 |  | 25.6012 | 43.4758 | 174.804 | 23.3531 | 23.8603 | 27.244 | 46.7403 | 145.2682 | [7 empty] | 22.4981 | 23.5546 | 28.709 | 50.2395 |  | 883.4547 | 899.0705 | 935.1597 | 489.4413 | 798.7626 | 536.0113 | 824.5886 | 17.5763 | 18.541 | 16.939 | 18.8465 | 21.849 | 25.9672 | 57.7598 | 857.5028 | 766.8076 | 879.5212 | 22.1065 | 23.5696 | 24.0745 | 31.9332 | 32.2059 | 24.6305 | -0.0005 | -0.0084 | 0.0008 | 0.0092 | -0.0004 | 0.0006 | -0.0079 | 0.0151 | 0.0064 | -348.7487 | 17.604 | -348.6872 | 17.8401 | -349.1919 | 17.9982 | -349.5519 | 17.6184 | -331.5414 | 17.0886 | -331.2583 | 17.3946 | 764.6894 | 3765.0001 | 857.536 | 32.0695 | -156.8155
2017-12-19 12:09 | 843.0506 |  |  | -99.594 | -36.4261 | -37.7987 | -52.5887 | -29.4112 | -49.2518 | -76.4469 | -37.0506 | -705.8406 | -696.1766 | -33.374 | -36.2074 | -46.3769 | -50.4607 | -6.8246 | -7.2988 | -40.6205 | -58.272 | 55.0273 | 48.4545 | 52.6038 | 22.3569 | 24.2775 | 38.435 | 114.8334 | 26.0168 | 22.5201 | 59.9971 | 29.05 | 27.6969 | 34.412 | 27.0592 | 52.5645 | 39.231 | 24.3387 | 22.4227 | 22.7567 | 24.6467 | 39.2383 | 117.9275 | 25.2222 | 22.7128 | 24.9127 | 25.4018 | 69.4325 | 106.5207 | 98.957 | 96.8232 | 90.9129 | 29.1179 | 22.663 | 41.9368 | 99.8873 | 116.6355 | 108.5011 | 24.9313 | 22.8853 | 25.2743 | 41.2427 | 23.8487 | 22.0387 | 22.4944 | 23.005 | 25.7076 | 109.9179 | 102.5057 | 105.5226 | 133.0854 | 23.7725 | 26.5731 | [5 empty] | 24.0083 | 25.6157 | 39.2189 | 142.0426 | 21.9265 | 22.2073 | 22.7388 | 23.2686 | 22.6716 | 22.934 | 22.6375 | 22.8388 | 23.2382 | 23.6752 | 25.8511 |  | 24.8196 | 37.9686 | 134.4806 | 24.563 | 24.8166 | 26.2114 | 38.9662 | 152.4044 | [7 empty] | 22.8659 | 23.5713 | 26.8397 | 44.1562 | 157.7907 | 770.5083 | 870.2528 | 454.0009 | 770.2728 | 492.3595 | 801.8801 | 756.1265 | 796.3075 | 746.3635 | 645.3296 | 724.5123 | 673.3951 | 743.8013 | 751.6646 | 682.2043 | 779.1029 | 742.0549 | 660.7205 | 56.5172 | 71.2711 | 22.9262 | 25.8085 | 78.4487 | 239.9314 | 24.1687 | 22.1263 | 70.6991 | 28.2681 | 27.966 | 32.5065 | 44.8504 | 49.5451 | 39.7189 | 22.7131 | 22.4762 | 23.0285 | 25.4852 | 50.6591 | 213.4473 | 98.9793 | 23.0906 | 25.2539 | 27.9123 | [5 empty] | 23.9479 | 22.9243 | 42.4667 | 148.9651 |  |  | 95.9384 | 22.1483 | 24.6462 | 54.4757 | 42.8042 | 21.9424 | 22.2547 | 22.8592 | 26.6215 |  |  |  | 186.2342 | 23.0036 | 27.8384 | [5 empty] | 23.3376 | 25.5828 | 39.0028 | 136.4031 | 21.5769 | 21.8673 | 22.2843 | 22.7384 | 35.6874 | 24.3704 | 21.483 | 23.28 | 98.825 | 71.4398 | 47.7662 |  | 25.6442 | 43.6545 | 175.3139 | 23.3489 | 23.8669 | 27.2415 | 46.8131 | 145.6389 | [7 empty] | 22.5207 | 23.5556 | 28.7516 | 50.441 |  | 883.8659 | 899.7218 | 936.503 | 489.8567 | 799.7102 | 536.7876 | 824.8597 | 17.5744 | 18.5379 | 16.9407 | 18.862 | 21.8408 | 25.9269 | 57.8146 | 858.0416 | 767.7261 | 880.3559 | 22.1093 | 23.5639 | 24.1776 | 31.9856 | 32.3453 | 24.7508 | -0.0001 | -0.009 | 0.0011 | 0.0094 | 0 | 0.0007 | -0.0128 | 0.0145 | -0.0144 | -348.558 | 17.5937 | -348.8288 | 18.0147 | -349.4719 | 18.0331 | -349.3519 | 17.4767 | -331.2798 | 17.0804 | -331.3629 | 17.5568 | 3278.6369 | 3712.138 | 858.3719 | 32.1654 | -157.4026
2017-12-19 12:09 | 844.0506 |  |  | -99.742 | -36.5199 | -37.9027 | -52.7263 | -29.5246 | -49.359 | -76.6441 | -37.2005 | -705.1015 | -698.2504 | -33.4739 | -36.2419 | -46.5958 | -50.6247 | -6.8992 | -7.4002 | -40.7358 | -58.3953 | 50.8223 | 48.5641 | 52.7163 | 22.3655 | 24.298 | 38.5042 | 115.1113 | 26.0423 | 22.5238 | 60.1334 | 29.0991 | 27.733 | 34.4589 | 27.1032 | 52.6785 | 39.3102 | 24.3558 | 22.423 | 22.7735 | 24.661 | 39.3023 | 118.2265 | 25.2414 | 22.7164 | 24.9247 | 25.4312 | 69.7842 | 107.5941 | 99.6438 | 97.4481 | 91.7513 | 29.2506 | 22.6643 | 41.9915 | 99.8767 | 110.9189 | 103.8615 | 24.9563 | 22.8899 | 25.2922 | 41.3048 | 23.8679 | 22.051 | 22.516 | 23.0181 | 25.7377 | 110.234 | 100.1032 | 104.1713 | 133.4582 | 23.8074 | 26.6034 | [5 empty] | 24.0355 | 25.6182 | 39.2973 | 142.3555 | 21.9308 | 22.2332 | 22.7066 | 23.2836 | 22.6901 | 22.9252 | 22.6353 | 22.8447 | 23.2472 | 23.6837 | 25.8677 |  | 24.8621 | 38.0355 | 134.7941 | 24.5547 | 24.8402 | 26.232 | 39.0453 | 152.8453 | [7 empty] | 22.8439 | 23.5749 | 26.8512 | 44.2677 | 158.1945 | 771.7956 | 870.8603 | 454.1289 | 770.237 | 491.4728 | 801.7198 | 746.6469 | 783.4077 | 746.9574 | 646.4725 | 716.788 | 671.5574 | 731.2443 | 748.1367 | 670.2076 | 776.0835 | 742.3668 | 661.6152 | 56.6548 | 71.3941 | 22.919 | 25.8203 | 78.5604 | 240.7645 | 24.1622 | 22.1301 | 70.8764 | 28.3266 | 28.0259 | 32.5907 | 45.1971 | 49.6183 | 39.6398 | 22.7081 | 22.4779 | 23.0359 | 25.5019 | 50.794 | 213.8487 | 98.9729 | 23.0836 | 25.257 | 27.9539 | [5 empty] | 23.911 | 22.9254 | 42.5651 | 149.1942 |  |  | 95.9332 | 22.146 | 24.6614 | 54.6447 | 43.2572 | 21.9544 | 22.2509 | 22.8539 | 26.6587 |  |  |  | 186.7694 | 22.9468 | 27.8449 | [5 empty] | 23.3432 | 25.5878 | 39.0774 | 136.9216 | 21.5241 | 21.8563 | 22.2724 | 22.7414 | 35.8471 | 24.3382 | 21.4876 | 23.3623 | 98.8014 | 71.1174 | 47.8804 |  | 25.6545 | 43.7553 | 176.0788 | 23.3627 | 23.834 | 27.2845 | 47.0106 | 146.0232 | [7 empty] | 22.508 | 23.557 | 28.7586 | 50.6285 |  | 884.1973 | 900.2123 | 937.6605 | 490.0804 | 800.2933 | 537.2698 | 824.8114 | 17.5685 | 18.525 | 16.9337 | 18.8685 | 21.8352 | 25.8918 | 57.8536 | 858.5777 | 768.7787 | 881.2196 | 22.1142 | 23.5597 | 24.2243 | 32.1018 | 32.3979 | 24.7396 | -0.0004 | -0.0088 | 0.0007 | 0.0094 | 0.0001 | 0.0009 | -0.0266 | 0.0123 | 0.0056 | -348.7611 | 17.7149 | -348.7672 | 17.8812 | -349.1703 | 17.9305 | -349.318 | 17.5773 | -331.4398 | 17.1749 | -331.2983 | 17.4274 | 4243.6931 | 3813.974 | 859.1628 | 32.2498 | -157.8859
2017-12-19 12:09 | 845.0507 |  |  | -99.9462 | -36.6834 | -37.961 | -52.7086 | -29.5948 | -49.4522 | -76.786 | -37.4581 | -702.2521 | -700.3031 | -33.638 | -36.3275 | -46.6954 | -50.7624 | -7.0036 | -7.4625 | -40.9373 | -58.5957 | 54.3603 | 48.658 | 52.8157 | 22.3627 | 24.3017 | 38.5632 | 115.382 | 26.0416 | 22.5035 | 60.2474 | 29.1222 | 27.7537 | 34.4992 | 27.1314 | 52.783 | 39.382 | 24.313 | 22.4267 | 22.7813 | 24.667 | 39.3661 | 118.5179 | 25.2774 | 22.7268 | 24.9291 | 25.4523 | 70.0538 | 108.7344 | 100.3194 | 98.0736 | 92.6226 | 29.3639 | 22.666 | 42.0483 | 99.8894 | 108.8661 | 102.6316 | 24.969 | 22.8889 | 25.3048 | 41.3586 | 23.8904 | 22.0496 | 22.4707 | 22.9906 | 25.7507 | 108.75 | 100.856 | 104.7213 | 133.826 | 23.8302 | 26.6067 | [5 empty] | 24.0455 | 25.6204 | 39.3703 | 142.6483 | 21.8744 | 22.259 | 22.7151 | 23.2706 | 22.6697 | 22.9251 | 22.6388 | 22.8479 | 23.252 | 23.6927 | 25.8706 |  | 24.9005 | 38.1085 | 135.1074 | 24.5407 | 24.8814 | 26.2596 | 39.1128 | 153.2352 | [7 empty] | 22.8555 | 23.583 | 26.8686 | 44.3868 | 158.6058 | 772.9827 | 871.2244 | 454.2276 | 770.1169 | 490.499 | 801.3503 | 756.6502 | 776.6808 | 747.1576 | 647.4386 | 722.5944 | 689.988 | 735.3547 | 743.0279 | 680.5364 | 796.3729 | 742.5808 | 662.3067 | 56.7942 | 71.5563 | 22.9344 | 25.8589 | 78.7096 | 242.9951 | 24.2269 | 22.1286 | 71.0025 | 28.3957 | 28.0415 | 32.6609 | 45.4624 | 49.7012 | 39.5203 | 22.7099 | 22.4834 | 23.0309 | 25.5193 | 50.9452 | 214.0172 | 98.9746 | 23.0867 | 25.2712 | 27.9966 | [5 empty] | 23.9332 | 22.9308 | 42.6622 | 149.3847 |  |  | 96.0051 | 22.1475 | 24.6664 | 54.8014 | 43.7072 | 21.9366 | 22.2405 | 22.8578 | 26.6901 |  |  |  | 187.3021 | 22.9757 | 27.8694 | [5 empty] | 23.3616 | 25.6038 | 39.1447 | 137.3952 | 21.402 | 21.8503 | 22.2641 | 22.7599 | 35.883 | 24.3619 | 21.4836 | 23.3557 | 98.9087 | 70.9649 | 48.0579 |  | 25.6273 | 43.8097 | 176.8157 | 23.3631 | 23.8586 | 27.3045 | 47.1394 | 146.3931 | [7 empty] | 22.4935 | 23.5636 | 28.7884 | 50.8662 |  | 884.3848 | 900.5155 | 938.474 | 490.1394 | 800.5165 | 537.5236 | 824.5154 | 17.5723 | 18.5218 | 16.9379 | 18.8731 | 21.8408 | 25.9306 | 57.8904 | 858.8929 | 769.5676 | 881.7451 | 22.1122 | 23.5775 | 24.2323 | 32.0971 | 32.3816 | 24.8111 | -0.0005 | -0.008 | 0.001 | 0.0094 | -0.0005 | 0.0003 | -0.0021 | 0.0127 | -0.0173 | -348.5026 | 17.528 | -348.598 | 17.949 | -349.3057 | 18.0947 | -349.4688 | 17.5445 | -331.2398 | 17.0168 | -331.0952 | 17.4685 | 4208.4108 | 3796.1316 | 859.7234 | 32.2394 | -158.3479
2017-12-19 12:09 | 846.0508 |  |  | -100.1335 | -36.9064 | -38.0157 | -52.7897 | -29.6352 | -49.4977 | -76.9422 | -37.7224 | -701.5438 | -702.4911 | -33.7722 | -36.4351 | -46.92 | -50.9388 | -7.0689 | -7.4788 | -41.0316 | -58.7482 | 59.6657 | 48.7456 | 52.9165 | 22.3636 | 24.3013 | 38.6219 | 115.6549 | 26.0564 | 22.5042 | 60.3635 | 29.1615 | 27.7783 | 34.5426 | 27.164 | 52.8881 | 39.439 | 24.3286 | 22.4244 | 22.7754 | 24.6819 | 39.44 | 118.8063 | 25.3272 | 22.7378 | 24.9284 | 25.4862 | 70.1857 | 109.7593 | 100.908 | 98.6341 | 93.3674 | 29.5527 | 22.6697 | 42.1209 | 99.8871 | 110.649 | 104.4839 | 24.9961 | 22.8927 | 25.3168 | 41.4172 | 23.9141 | 22.1167 | 22.4842 | 22.9841 | 25.7739 | 106.3486 | 102.4798 | 105.7912 | 134.2077 | 23.7991 | 26.6231 | [5 empty] | 23.9895 | 25.6301 | 39.4614 | 142.9501 | 21.9212 | 22.21 | 22.7239 | 23.2497 | 22.6282 | 22.9234 | 22.6337 | 22.8515 | 23.2508 | 23.6975 | 25.8953 |  | 24.9418 | 38.1786 | 135.4214 | 24.5503 | 24.911 | 26.2809 | 39.1696 | 153.6548 | [7 empty] | 22.8665 | 23.5716 | 26.887 | 44.5 | 159.0262 | 774.0009 | 871.3174 | 454.31 | 769.9561 | 489.3349 | 800.831 | 778.5664 | 774.3227 | 747.2244 | 648.3538 | 722.118 | 703.6693 | 747.3498 | 737.8423 | 716.9932 | 813.6467 | 742.9527 | 662.966 | 56.8926 | 71.7053 | 22.939 | 25.8842 | 78.8531 | 245.7536 | 24.2198 | 22.1235 | 71.0892 | 28.4835 | 28.0291 | 32.6961 | 45.6876 | 49.7704 | 39.521 | 22.734 | 22.4935 | 23.0374 | 25.5378 | 51.0952 | 214.1051 | 99.0219 | 23.0859 | 25.2813 | 28.043 | [5 empty] | 23.9465 | 22.9316 | 42.771 | 149.6204 |  |  | 96.099 | 22.1583 | 24.6807 | 54.9665 | 44.1488 | 21.93 | 22.2475 | 22.8668 | 26.7306 |  |  |  | 187.8553 | 23.0461 | 27.9107 | [5 empty] | 23.3702 | 25.6185 | 39.2376 | 137.8661 | 21.3633 | 21.8564 | 22.2755 | 22.7586 | 35.8945 | 24.3665 | 21.4768 | 23.3681 | 98.9139 | 70.9294 | 48.1724 |  | 25.6896 | 43.9644 | 177.2747 | 23.3515 | 23.8826 | 27.294 | 47.2082 | 146.7477 | [7 empty] | 22.4852 | 23.5627 | 28.813 | 51.1402 |  | 884.3811 | 900.5755 | 938.8053 | 490.0914 | 800.5004 | 537.6474 | 824.1042 | 17.5717 | 18.5173 | 16.9413 | 18.8694 | 21.8397 | 26.0209 | 57.9327 | 859.0599 | 770.2286 | 882.0955 | 22.125 | 23.589 | 24.2312 | 32.1593 | 32.4844 | 24.891 | -0.0001 | -0.0087 | 0.0009 | 0.009 | 0.0001 | 0.001 | -0.0241 | 0.0095 | -0.0108 | -348.5949 | 17.7087 | -348.8749 | 18.0147 | -349.3057 | 17.9325 | -349.2011 | 17.489 | -331.2429 | 17.1769 | -331.3013 | 17.5342 | 4185.6089 | 3731.5256 | 860.058 | 32.3218 | -158.8221
2017-12-19 12:09 | 847.0508 |  |  | -100.3494 | -36.9674 | -38.119 | -52.9112 | -29.7686 | -49.6152 | -77.203 | -37.6987 | -700.1176 | -704.7482 | -33.8923 | -36.7329 | -47.0296 | -51.1637 | -7.1341 | -7.5991 | -41.2243 | -58.9056 | 55.4864 | 48.8413 | 53.0091 | 22.3641 | 24.31 | 38.6787 | 115.9235 | 26.0943 | 22.5033 | 60.4868 | 29.2036 | 27.8138 | 34.5893 | 27.2031 | 52.9898 | 39.4829 | 24.3349 | 22.3935 | 22.7835 | 24.6994 | 39.5084 | 119.1044 | 25.3487 | 22.7331 | 24.9549 | 25.5163 | 70.176 | 110.4157 | 101.3454 | 99.0142 | 93.7958 | 29.7414 | 22.6705 | 42.1992 | 99.9179 | 112.0781 | 106.0664 | 25.0204 | 22.8918 | 25.3234 | 41.4683 | 23.9316 | 22.1442 | 22.464 | 22.9644 | 25.7997 | 104.3438 | 103.2895 | 106.2547 | 134.5929 | 23.8174 | 26.6596 | [5 empty] | 23.9768 | 25.6365 | 39.5491 | 143.2246 | 21.9225 | 22.2127 | 22.7519 | 23.2599 | 22.6558 | 22.9347 | 22.6345 | 22.8437 | 23.251 | 23.6897 | 25.9065 |  | 24.9906 | 38.2281 | 135.7216 | 24.5261 | 24.9331 | 26.3067 | 39.2438 | 154.1001 | [7 empty] | 22.8708 | 23.5746 | 26.9043 | 44.6112 | 159.448 | 774.8582 | 871.2181 | 454.4265 | 769.8484 | 488.0258 | 800.2493 | 787.8071 | 773.4001 | 747.4269 | 649.3417 | 720.8021 | 709.7087 | 750.0617 | 736.7262 | 739.5966 | 820.0003 | 743.6618 | 663.7465 | 56.9556 | 71.7509 | 22.931 | 25.8997 | 78.9769 | 247.9385 | 24.1609 | 22.1468 | 71.0742 | 28.3405 | 27.8883 | 32.389 | 45.6262 | 49.8293 | 39.3364 | 22.7007 | 22.5059 | 23.0582 | 25.5578 | 51.2455 | 214.5477 | 99.0265 | 23.0987 | 25.2955 | 28.1079 | [5 empty] | 23.9181 | 22.9366 | 42.8727 | 149.8798 |  |  | 96.1653 | 22.1599 | 24.6925 | 55.1295 | 44.6026 | 21.9353 | 22.2453 | 22.8555 | 26.7632 |  |  |  | 188.4062 | 23.0662 | 27.9512 | [5 empty] | 23.3668 | 25.6264 | 39.3459 | 138.3383 | 21.4752 | 21.8638 | 22.2851 | 22.7432 | 35.9727 | 24.3795 | 21.492 | 23.4262 | 98.8842 | 71.0376 | 48.2662 |  | 25.7346 | 44.1059 | 177.6803 | 23.3474 | 23.8661 | 27.3074 | 47.3529 | 147.0988 | [7 empty] | 22.4977 | 23.5722 | 28.8218 | 51.3861 |  | 884.242 | 900.3648 | 938.7395 | 490.0147 | 800.3805 | 537.6784 | 823.6273 | 17.5671 | 18.5076 | 16.9357 | 18.8592 | 21.8383 | 26.1566 | 57.9804 | 859.0571 | 770.8423 | 882.2877 | 22.1226 | 23.5854 | 24.3434 | 32.2374 | 32.5742 | 24.9047 | 0.0001 | -0.0083 | 0.0013 | 0.0093 | -0.0002 | 0.0006 | -0.0097 | 0.0076 | -0.0168 | -348.6564 | 17.5855 | -348.5057 | 17.8586 | -349.038 | 18.0167 | -349.4319 | 17.6307 | -331.2552 | 17.0743 | -330.9475 | 17.3699 | 4167.2624 | 3854.4663 | 860.2012 | 32.4058 | -159.363
2017-12-19 12:09 | 848.0509 |  |  | -100.4564 | -36.987 | -38.2967 | -53.0758 | -29.8795 | -49.5522 | -77.3073 | -37.8819 | -694.9195 | -707.0466 | -33.9927 | -36.9534 | -47.1956 | -51.3029 | -7.2028 | -7.6504 | -41.418 | -59.1107 | 58.973 | 48.9524 | 53.0986 | 22.3572 | 24.3154 | 38.7393 | 116.1848 | 26.1178 | 22.4961 | 60.6151 | 29.2444 | 27.8508 | 34.6371 | 27.2384 | 53.0893 | 39.5397 | 24.3183 | 22.4012 | 22.7748 | 24.7017 | 39.5672 | 119.4104 | 25.3351 | 22.7285 | 24.9793 | 25.5451 | 70.1314 | 110.8761 | 101.7823 | 99.3402 | 94.1364 | 29.8592 | 22.6719 | 42.2742 | 99.9328 | 112.7737 | 107.2707 | 25.001 | 22.8864 | 25.3349 | 41.5265 | 23.9455 | 22.1472 | 22.4397 | 22.9732 | 25.8021 | 102.4368 | 103.1612 | 105.7944 | 134.981 | 23.8311 | 26.6854 | [5 empty] | 24.0262 | 25.6409 | 39.6201 | 143.4964 | 21.8827 | 22.2469 | 22.78 | 23.2742 | 22.6489 | 22.9535 | 22.6345 | 22.8445 | 23.2582 | 23.6852 | 25.9099 |  | 25.0309 | 38.28 | 136.0003 | 24.4689 | 24.8949 | 26.2964 | 39.3334 | 154.5273 | [7 empty] | 22.8471 | 23.5825 | 26.9228 | 44.7221 | 159.8564 | 775.6386 | 871.0121 | 454.6409 | 769.857 | 486.7195 | 799.7411 | 793.6868 | 777.0989 | 747.9666 | 650.4747 | 726.0472 | 726.6282 | 746.2874 | 741.4906 | 756.0408 | 816.5836 | 744.7269 | 664.7232 | 56.8429 | 71.7212 | 22.9397 | 25.9272 | 79.114 | 250.1063 | 24.185 | 22.1365 | 71.1512 | 28.1795 | 27.8296 | 32.1897 | 45.7161 | 49.8917 | 39.4319 | 22.6767 | 22.4939 | 23.0468 | 25.5687 | 51.4002 | 214.975 | 98.989 | 23.1109 | 25.304 | 28.1426 | [5 empty] | 23.9364 | 22.9318 | 42.9689 | 150.1387 |  |  | 96.2299 | 22.1566 | 24.6994 | 55.276 | 45.073 | 21.9259 | 22.2468 | 22.8587 | 26.7847 |  |  |  | 188.9431 | 23.0461 | 28.0063 | [5 empty] | 23.3551 | 25.6311 | 39.4516 | 138.838 | 21.53 | 21.8698 | 22.2988 | 22.7397 | 36.0931 | 24.4051 | 21.4994 | 23.4614 | 98.9163 | 71.2139 | 48.3882 |  | 25.708 | 44.1438 | 178.13 | 23.3499 | 23.8368 | 27.3701 | 47.5598 | 147.4583 | [7 empty] | 22.5193 | 23.5881 | 28.8415 | 51.6128 |  | 884.1416 | 900.0781 | 938.4466 | 489.9641 | 800.2518 | 537.7232 | 823.1398 | 17.5701 | 18.5079 | 16.9383 | 18.8701 | 21.8434 | 26.2218 | 58.0412 | 858.9767 | 771.2797 | 882.3385 | 22.12 | 23.5911 | 24.368 | 32.3087 | 32.6166 | 24.9872 | -0.0007 | -0.0081 | 0.001 | 0.0095 | -0.0001 | 0.0002 | -0.0065 | 0.0072 | -0.0133 | -348.4103 | 17.602 | -348.7211 | 18.068 | -349.3673 | 18.0352 | -349.2257 | 17.4582 | -330.9906 | 17.0743 | -331.1352 | 17.5671 | 4152.9403 | 3872.5813 | 860.239 | 32.4626 | -159.8482
2017-12-19 12:09 | 849.0509 |  |  | -100.5474 | -37.0756 | -38.394 | -53.1603 | -29.8912 | -49.7126 | -77.4495 | -38.092 | -693.3442 | -709.2069 | -34.1145 | -37.0012 | -47.2944 | -51.4719 | -7.1083 | -7.7869 | -41.5517 | -59.2638 | 60.2728 | 49.0661 | 53.1955 | 22.3637 | 24.3251 | 38.8051 | 116.4522 | 26.1456 | 22.4984 | 60.748 | 29.2948 | 27.8915 | 34.6898 | 27.2737 | 53.1935 | 39.6054 | 24.3722 | 22.4222 | 22.7802 | 24.7089 | 39.6286 | 119.7068 | 25.3209 | 22.7377 | 24.9667 | 25.5874 | 70.2069 | 111.4782 | 102.367 | 99.7479 | 94.5934 | 30.0469 | 22.6713 | 42.3289 | 99.9432 | 114.4995 | 109.7675 | 24.9966 | 22.8892 | 25.3514 | 41.5911 | 23.8966 | 22.1447 | 22.4877 | 22.9999 | 25.8413 | 100.7398 | 107.6957 | 108.3749 | 135.374 | 23.8414 | 26.7186 | [5 empty] | 24.0519 | 25.6523 | 39.6923 | 143.7822 | 21.8886 | 22.2743 | 22.7635 | 23.2792 | 22.6448 | 22.9515 | 22.6346 | 22.8451 | 23.2519 | 23.6863 | 25.9309 |  | 25.0675 | 38.3543 | 136.2704 | 24.461 | 24.8556 | 26.2757 | 39.3967 | 154.9101 | [7 empty] | 22.8062 | 23.5549 | 26.9218 | 44.8365 | 160.272 | 776.4305 | 870.8251 | 454.9421 | 769.9976 | 485.5182 | 799.4086 | 792.5845 | 781.0782 | 748.748 | 651.705 | 734.1747 | 737.2582 | 747.2602 | 749.211 | 765.2733 | 804.1647 | 745.8492 | 665.8076 | 56.8834 | 71.8075 | 22.9489 | 25.961 | 79.258 | 252.6077 | 24.2303 | 22.1198 | 71.4192 | 28.2586 | 27.9669 | 32.3809 | 46.1904 | 49.9577 | 39.8559 | 22.7173 | 22.4602 | 23.0289 | 25.5776 | 51.5452 | 215.3477 | 98.9983 | 23.1011 | 25.3043 | 28.1729 | [5 empty] | 23.9813 | 22.9222 | 43.0719 | 150.4589 |  |  | 96.3414 | 22.1659 | 24.7153 | 55.4294 | 45.5263 | 21.9048 | 22.2495 | 22.8861 | 26.8083 |  |  |  | 189.4559 | 23.0147 | 28.0413 | [5 empty] | 23.351 | 25.6427 | 39.5268 | 139.35 | 21.4361 | 21.8599 | 22.2209 | 22.7666 | 36.1905 | 24.4086 | 21.4941 | 23.5166 | 98.8845 | 71.4717 | 48.4226 |  | 25.6668 | 44.1418 | 178.5912 | 23.3578 | 23.8225 | 27.4037 | 47.7016 | 147.8218 | [7 empty] | 22.5243 | 23.5846 | 28.88 | 51.8381 |  | 884.25 | 899.7983 | 938.0641 | 489.9828 | 800.2318 | 537.9179 | 822.7066 | 17.5695 | 18.5048 | 16.9396 | 18.8796 | 21.8395 | 26.1246 | 58.1068 | 858.8759 | 771.6965 | 882.3592 | 22.1275 | 23.5944 | 24.411 | 32.2484 | 32.6316 | 24.9724 | -0.0007 | -0.0087 | 0.0007 | 0.0093 | 0.0005 | 0.0012 | 0.0076 | 0.0114 | -0.0276 | -348.6595 | 17.7252 | -348.6626 | 17.8874 | -349.0349 | 17.9079 | -349.2257 | 17.6081 | -331.2213 | 17.1975 | -331.0182 | 17.411 | 4144.5539 | 3819.2672 | 860.2875 | 32.44 | -160.2492
2017-12-19 12:09 | 850.051 |  |  | -100.7355 | -37.2025 | -38.5437 | -53.2492 | -30.0527 | -49.7187 | -77.5869 | -38.184 | -693.4522 | -711.3234 | -34.1395 | -37.0508 | -47.5601 | -51.5191 | -7.2415 | -7.7879 | -41.6912 | -59.3397 | 55.0087 | 49.1679 | 53.2949 | 22.373 | 24.3392 | 38.8704 | 116.7272 | 26.1913 | 22.5075 | 60.8737 | 29.3363 | 27.9413 | 34.7458 | 27.3109 | 53.3065 | 39.6576 | 24.4236 | 22.4203 | 22.7871 | 24.7207 | 39.6959 | 119.9997 | 25.3593 | 22.7445 | 24.9585 | 25.634 | 70.4338 | 112.1913 | 103.05 | 100.2618 | 95.1047 | 30.2968 | 22.6718 | 42.3818 | 99.9644 | 119.0228 | 114.5249 | 25.047 | 22.8979 | 25.3624 | 41.6506 | 23.9146 | 22.1813 | 22.562 | 23.0088 | 25.902 | 99.8928 | 113.4727 | 111.7668 | 135.7624 | 23.8418 | 26.7361 | [5 empty] | 24.002 | 25.6623 | 39.7722 | 144.0741 | 21.9496 | 22.2588 | 22.7692 | 23.2793 | 22.6172 | 22.9538 | 22.6307 | 22.8461 | 23.2452 | 23.6891 | 25.9444 |  | 25.1212 | 38.4458 | 136.5867 | 24.5056 | 24.8331 | 26.2802 | 39.4758 | 155.3272 | [7 empty] | 22.8327 | 23.5578 | 26.9427 | 44.9718 | 160.6987 | 777.2367 | 870.7118 | 455.2953 | 770.2585 | 484.4039 | 799.2439 | 786.8199 | 785.5593 | 749.533 | 652.9206 | 743.595 | 739.6524 | 751.2214 | 756.8855 | 766.8807 | 791.5295 | 746.8981 | 666.925 | 57.1109 | 72.0307 | 22.9447 | 25.9829 | 79.369 | 255.0175 | 24.2848 | 22.1124 | 71.6501 | 28.3321 | 28.0433 | 32.4855 | 46.5058 | 50.0274 | 39.9342 | 22.767 | 22.4708 | 23.0491 | 25.5964 | 51.7067 | 215.7554 | 98.9848 | 23.0918 | 25.3146 | 28.2263 | [5 empty] | 24.0295 | 22.9323 | 43.1776 | 150.7942 |  |  | 96.452 | 22.1783 | 24.7483 | 55.6112 | 45.9686 | 21.9124 | 22.25 | 22.8929 | 26.8633 |  |  |  | 189.9749 | 23.0411 | 28.0927 | [5 empty] | 23.3483 | 25.6644 | 39.6194 | 139.8454 | 21.5083 | 21.8596 | 22.1868 | 22.7752 | 36.2243 | 24.4129 | 21.4922 | 23.5638 | 98.7986 | 71.8449 | 48.4726 |  | 25.6841 | 44.2663 | 178.9823 | 23.3581 | 23.8366 | 27.3924 | 47.7834 | 148.1671 | [7 empty] | 22.516 | 23.5789 | 28.9171 | 52.0462 |  | 884.633 | 899.6565 | 937.6641 | 490.0767 | 800.3936 | 538.2669 | 822.393 | 17.5725 | 18.5053 | 16.9385 | 18.8816 | 21.8391 | 26.0544 | 58.1675 | 858.7947 | 772.2611 | 882.418 | 22.1201 | 23.6031 | 24.4465 | 32.3709 | 32.789 | 25.1119 | 0.0001 | -0.0086 | 0.0005 | 0.0096 | 0.0001 | 0.0004 | -0.0045 | 0.0146 | -0.0064 | -348.3549 | 17.5219 | -348.438 | 17.9428 | -349.198 | 18.0906 | -349.3303 | 17.5404 | -330.9167 | 16.9962 | -330.8152 | 17.4644 | 4143.3446 | 3809.586 | 860.422 | 32.5799 | -160.6599
2017-12-19 12:09 | 851.0511 |  |  | -100.9095 | -37.348 | -38.7229 | -53.3056 | -30.1881 | -49.8748 | -77.677 | -38.326 | -691.9125 | -713.4697 | -34.2596 | -37.1821 | -47.6699 | -51.8291 | -7.3363 | -7.9352 | -41.9116 | -59.5196 | 58.9898 | 49.2725 | 53.3954 | 22.3745 | 24.3526 | 38.9347 | 117.0039 | 26.2112 | 22.5222 | 61.012 | 29.3881 | 27.9835 | 34.7968 | 27.344 | 53.4172 | 39.7173 | 24.4159 | 22.4308 | 22.7613 | 24.7382 | 39.7662 | 120.2966 | 25.4011 | 22.734 | 24.9968 | 25.6703 | 70.8582 | 113.0216 | 103.8715 | 100.9272 | 95.7185 | 30.4821 | 22.6762 | 42.4193 | 100.0121 | 123.7651 | 119.5446 | 25.0845 | 22.9003 | 25.3717 | 41.7018 | 23.9526 | 22.2106 | 22.4836 | 22.9927 | 25.8933 | 99.615 | 117.2103 | 113.9719 | 136.1619 | 23.8326 | 26.7541 | [5 empty] | 23.9931 | 25.6711 | 39.8547 | 144.3735 | 21.9324 | 22.2371 | 22.7743 | 23.2748 | 22.5985 | 22.9559 | 22.6194 | 22.8451 | 23.2456 | 23.6944 | 25.9524 |  | 25.1655 | 38.5085 | 136.9112 | 24.5425 | 24.8613 | 26.2986 | 39.5667 | 155.7729 | [7 empty] | 22.8534 | 23.5835 | 26.9737 | 45.1062 | 161.1197 | 778.0536 | 870.6728 | 455.6884 | 770.5915 | 483.5777 | 799.2704 | 798.4481 | 793.2558 | 750.3255 | 654.1443 | 751.8551 | 750.1976 | 746.391 | 760.855 | 775.9731 | 789.2358 | 748.0039 | 668.0736 | 57.2112 | 72.2246 | 22.9358 | 25.996 | 79.4718 | 257.5118 | 24.258 | 22.098 | 71.8583 | 28.4231 | 28.121 | 32.5858 | 46.8324 | 50.0953 | 40.143 | 22.7337 | 22.4902 | 23.0549 | 25.6133 | 51.8736 | 216.1723 | 98.9993 | 23.1056 | 25.341 | 28.2751 | [5 empty] | 24.0288 | 22.9301 | 43.2896 | 151.1092 |  |  | 96.5427 | 22.1742 | 24.7582 | 55.7769 | 46.391 | 21.9231 | 22.2512 | 22.8808 | 26.9083 |  |  |  | 190.5067 | 23.0773 | 28.1431 | [5 empty] | 23.3589 | 25.6877 | 39.7143 | 140.3458 | 21.5767 | 21.8673 | 22.2733 | 22.7632 | 36.2633 | 24.4593 | 21.4941 | 23.6289 | 98.8026 | 72.2352 | 48.6553 |  | 25.7523 | 44.4578 | 179.4084 | 23.3574 | 23.8483 | 27.4019 | 47.9109 | 148.505 | [7 empty] | 22.5128 | 23.5851 | 28.9375 | 52.2641 |  | 885.2555 | 899.7418 | 937.2956 | 490.2022 | 800.7055 | 538.6946 | 822.27 | 17.5707 | 18.5057 | 16.9357 | 18.8852 | 21.8361 | 26.0911 | 58.2255 | 858.8008 | 772.7902 | 882.596 | 22.1234 | 23.6315 | 24.5033 | 32.466 | 32.7972 | 25.1164 | -0.0003 | -0.009 | 0.0009 | 0.0095 | -0.0003 | 0.0005 | -0.0104 | 0.0135 | -0.0228 | -348.5241 | 17.7436 | -348.7611 | 18.0167 | -349.1919 | 17.8894 | -349.0288 | 17.4829 | -330.9782 | 17.2016 | -331.049 | 17.5465 | 4142.2798 | 3836.1712 | 860.6508 | 32.6316 | -161.2444
2017-12-19 12:09 | 852.0511 |  |  | -100.9904 | -37.4832 | -38.8951 | -53.3517 | -30.3377 | -49.9725 | -77.9008 | -38.5563 | -691.8009 | -715.6358 | -34.4286 | -37.3174 | -47.7439 | -51.9097 | -7.4964 | -8.0445 | -42.0366 | -59.6705 | 58.851 | 49.3792 | 53.4919 | 22.3706 | 24.3632 | 38.993 | 117.2697 | 26.1857 | 22.5273 | 61.1488 | 29.4315 | 28.0122 | 34.8387 | 27.3724 | 53.5101 | 39.7766 | 24.3839 | 22.4274 | 22.76 | 24.7587 | 39.8428 | 120.5973 | 25.411 | 22.7368 | 25.0188 | 25.7264 | 71.3947 | 114.004 | 104.7959 | 101.6798 | 96.4412 | 30.6624 | 22.6881 | 42.5023 | 100.0284 | 126.7096 | 122.6779 | 25.0899 | 22.8987 | 25.3861 | 41.7621 | 23.934 | 22.1337 | 22.3758 | 22.9854 | 25.8773 | 99.275 | 122.0444 | 116.8704 | 136.573 | 23.8073 | 26.7907 | [5 empty] | 24.0111 | 25.6767 | 39.9233 | 144.6757 | 21.9071 | 22.2457 | 22.7227 | 23.282 | 22.6377 | 22.9591 | 22.6149 | 22.8399 | 23.2432 | 23.699 | 25.9706 |  | 25.2103 | 38.564 | 137.2263 | 24.5367 | 24.8861 | 26.3072 | 39.6244 | 156.1358 | [7 empty] | 22.8451 | 23.5921 | 26.9932 | 45.234 | 161.5371 | 778.9059 | 870.7174 | 456.1172 | 770.9601 | 482.9688 | 799.4342 | 818.3415 | 798.2041 | 751.2628 | 655.4566 | 754.7071 | 757.8885 | 748.4472 | 757.1148 | 782.4861 | 794.8512 | 749.2262 | 669.2431 | 57.4071 | 72.4669 | 22.9424 | 26.0201 | 79.5774 | 261.5465 | 24.1977 | 22.1081 | 72.1372 | 28.6113 | 28.2839 | 32.7941 | 47.2697 | 50.1683 | 40.323 | 22.7188 | 22.4695 | 23.05 | 25.6279 | 52.0266 | 216.5819 | 99.0149 | 23.1126 | 25.3508 | 28.3329 | [5 empty] | 24.0062 | 22.9289 | 43.4058 | 151.4333 |  |  | 96.661 | 22.1783 | 24.7698 | 55.9487 | 46.7978 | 21.945 | 22.2442 | 22.875 | 26.934 |  |  |  | 191.0257 | 23.0296 | 28.1481 | [5 empty] | 23.3609 | 25.7013 | 39.7793 | 140.8233 | 21.5129 | 21.8617 | 22.2755 | 22.7637 | 36.3692 | 24.469 | 21.4964 | 23.6717 | 98.906 | 72.5652 | 48.8569 |  | 25.7306 | 44.5026 | 179.7959 | 23.3738 | 23.8651 | 27.4185 | 48.049 | 148.8498 | [7 empty] | 22.5138 | 23.5965 | 28.9767 | 52.4895 |  | 886.0231 | 899.9965 | 937.0695 | 490.3992 | 801.1851 | 539.1743 | 822.4507 | 17.5734 | 18.5068 | 16.9376 | 18.8881 | 21.8362 | 26.0995 | 58.2921 | 858.9059 | 773.3525 | 882.846 | 22.1201 | 23.6371 | 24.5051 | 32.4568 | 32.788 | 25.1414 | -0.0006 | -0.0082 | 0.0006 | 0.0093 | 0.0002 | 0.0004 | -0.0049 | 0.0127 | -0.016 | -348.4964 | 17.5999 | -348.3703 | 17.836 | -348.9549 | 18.0023 | -349.3488 | 17.641 | -330.9875 | 17.064 | -330.6675 | 17.372 | 4141.814 | 3711.5924 | 860.9771 | 32.6224 | -161.771
2017-12-19 12:09 | 853.0512 |  |  | -101.2163 | -37.6809 | -39.0838 | -53.564 | -30.3153 | -50.0749 | -77.979 | -38.687 | -691.409 | -717.766 | -34.5806 | -37.4256 | -47.8032 | -52.1134 | -7.6525 | -8.127 | -42.1957 | -59.7921 | 55.0321 | 49.4851 | 53.585 | 22.3672 | 24.3658 | 39.0539 | 117.5272 | 26.1851 | 22.5087 | 61.2762 | 29.4672 | 28.0406 | 34.8848 | 27.402 | 53.6135 | 39.8325 | 24.3909 | 22.397 | 22.7868 | 24.767 | 39.908 | 120.8937 | 25.4136 | 22.7491 | 25.0075 | 25.7476 | 71.9343 | 114.9814 | 105.7255 | 102.4305 | 97.1605 | 30.9198 | 22.6889 | 42.5948 | 100.0309 | 129.7797 | 125.8873 | 25.0677 | 22.9013 | 25.4015 | 41.83 | 23.9244 | 22.1084 | 22.4142 | 23.0039 | 25.9124 | 98.2123 | 125.1242 | 118.4623 | 136.9858 | 23.8057 | 26.8298 | [5 empty] | 24.0067 | 25.6764 | 39.9886 | 144.9561 | 21.9 | 22.2516 | 22.6992 | 23.2805 | 22.5794 | 22.9696 | 22.6315 | 22.8478 | 23.2491 | 23.7012 | 25.9897 |  | 25.2611 | 38.6318 | 137.5419 | 24.4881 | 24.8803 | 26.321 | 39.7027 | 156.5242 | [7 empty] | 22.845 | 23.5839 | 26.9952 | 45.3712 | 161.9596 | 779.8264 | 870.8385 | 456.5714 | 771.3581 | 482.23 | 799.5848 | 832.2721 | 800.2034 | 752.3797 | 656.8735 | 757.3847 | 760.8631 | 759.8558 | 751.1982 | 783.6849 | 800.8082 | 750.5195 | 670.4116 | 57.5423 | 72.5722 | 22.9472 | 26.0507 | 79.6713 | 265.4685 | 24.2508 | 22.1143 | 72.2576 | 28.6578 | 28.3104 | 32.8598 | 47.5772 | 50.2401 | 40.3645 | 22.7679 | 22.4823 | 23.0639 | 25.6453 | 52.1849 | 216.9833 | 98.9812 | 23.1074 | 25.3497 | 28.3836 | [5 empty] | 24.0301 | 22.9525 | 43.5165 | 151.7253 |  |  | 96.7819 | 22.1807 | 24.797 | 56.1345 | 47.1948 | 21.9378 | 22.2461 | 22.8999 | 26.9535 |  |  |  | 191.5418 | 22.9827 | 28.1653 | [5 empty] | 23.3566 | 25.703 | 39.8625 | 141.299 | 21.4648 | 21.8338 | 22.2227 | 22.7932 | 36.4957 | 24.4524 | 21.4928 | 23.6814 | 98.9259 | 72.8577 | 48.9863 |  | 25.7368 | 44.5502 | 180.1141 | 23.3768 | 23.8636 | 27.4446 | 48.1933 | 149.2093 | [7 empty] | 22.5143 | 23.6004 | 29.0109 | 52.6921 |  | 886.8379 | 900.4347 | 937.0571 | 490.6751 | 801.762 | 539.6639 | 822.87 | 17.5793 | 18.5176 | 16.9447 | 18.9081 | 21.8444 | 26.0565 | 58.3544 | 859.1566 | 774.0616 | 883.265 | 22.1094 | 23.6311 | 24.5847 | 32.5301 | 32.8614 | 25.1688 | -0.0005 | -0.0086 | 0.0011 | 0.0095 | -0.0006 | 0.0006 | -0.0188 | 0.0109 | -0.0083 | -348.2564 | 17.6061 | -348.6134 | 18.068 | -349.2534 | 17.9982 | -349.0872 | 17.4356 | -330.6982 | 17.0681 | -330.8644 | 17.5732 | 4143.6057 | 3741.5108 | 861.4347 | 32.6958 | -162.2663
2017-12-19 12:09 | 854.0512 |  |  | -101.3796 | -37.7466 | -39.3253 | -53.6628 | -30.4005 | -50.1736 | -78.1566 | -38.7522 | -687.4647 | -719.7892 | -34.6982 | -37.4107 | -47.8742 | -52.2028 | -7.6845 | -8.1633 | -42.3784 | -59.9841 | 58.3976 | 49.5812 | 53.6676 | 22.3705 | 24.3748 | 39.1192 | 117.7937 | 26.2452 | 22.4939 | 61.4089 | 29.5156 | 28.0758 | 34.9333 | 27.4418 | 53.7237 | 39.8907 | 24.4494 | 22.4225 | 22.796 | 24.7766 | 39.9703 | 121.1976 | 25.4141 | 22.7429 | 25.0247 | 25.7625 | 72.4183 | 115.8408 | 106.6162 | 103.1376 | 97.8009 | 31.2357 | 22.6869 | 42.6393 | 100.0638 | 131.8266 | 128.5618 | 25.0548 | 22.9045 | 25.4042 | 41.8938 | 23.9071 | 22.1045 | 22.4617 | 23.0101 | 25.9353 | 97.6066 | 126.44 | 119.5615 | 137.4128 | 23.8054 | 26.851 | [5 empty] | 24.0428 | 25.6978 | 40.0697 | 145.247 | 21.8736 | 22.2788 | 22.7216 | 23.2866 | 22.5928 | 22.9843 | 22.6435 | 22.8517 | 23.252 | 23.7079 | 25.9971 |  | 25.3099 | 38.6926 | 137.8321 | 24.5092 | 24.8794 | 26.3397 | 39.7755 | 156.9477 | [7 empty] | 22.8686 | 23.5875 | 27.0149 | 45.5094 | 162.3711 | 780.7967 | 870.9716 | 457.0161 | 771.7765 | 481.2967 | 799.6463 | 836.8089 | 800.7467 | 753.5929 | 658.3264 | 758.7115 | 764.5552 | 762.2005 | 747.518 | 790.0413 | 809.5731 | 751.8502 | 671.6036 | 57.6446 | 72.6952 | 22.948 | 26.0751 | 79.7651 | 267.6851 | 24.2686 | 22.1091 | 72.3462 | 28.6655 | 28.3105 | 32.9412 | 47.9599 | 50.3079 | 40.6312 | 22.7777 | 22.5119 | 23.0761 | 25.6754 | 52.3623 | 217.3624 | 98.9691 | 23.1151 | 25.3665 | 28.4433 | [5 empty] | 24.0521 | 22.9671 | 43.621 | 151.9917 |  |  | 96.8795 | 22.1711 | 24.8064 | 56.2891 | 47.606 | 21.9235 | 22.2349 | 22.9129 | 26.9983 |  |  |  | 192.0679 | 22.9756 | 28.1876 | [5 empty] | 23.3621 | 25.7102 | 39.9997 | 141.791 | 21.4595 | 21.8375 | 22.2461 | 22.8001 | 36.5471 | 24.4519 | 21.4925 | 23.7409 | 98.8541 | 73.1183 | 49.1032 |  | 25.8185 | 44.7121 | 180.4781 | 23.3647 | 23.8431 | 27.472 | 48.3632 | 149.574 | [7 empty] | 22.5144 | 23.5949 | 29.0399 | 52.8959 |  | 887.6381 | 901.0015 | 937.1696 | 490.9543 | 802.2955 | 540.2479 | 823.3314 | 17.5721 | 18.5228 | 16.9423 | 18.9319 | 21.8388 | 26.1067 | 58.4041 | 859.4693 | 774.6996 | 883.6661 | 22.1213 | 23.644 | 24.6166 | 32.5725 | 32.9791 | 25.2121 | -0.0005 | -0.0094 | 0.0009 | 0.0087 | 0.0001 | 0.0006 | -0.0142 | 0.0136 | -0.0133 | -348.5703 | 17.7272 | -348.5241 | 17.8791 | -348.8534 | 17.8894 | -349.1149 | 17.604 | -330.9598 | 17.1975 | -330.7721 | 17.4069 | 4144.173 | 3745.0278 | 861.9266 | 32.7758 | -162.6622
2017-12-19 12:09 | 855.0513 |  |  | -101.5321 | -37.8671 | -39.4462 | -53.7238 | -30.4957 | -50.287 | -78.3256 | -39.0277 | -685.2754 | -721.8258 | -34.7995 | -37.5254 | -48.0113 | -52.2772 | -7.8196 | -8.2304 | -42.535 | -60.2258 | 57.7345 | 49.6949 | 53.7714 | 22.3768 | 24.4017 | 39.1909 | 118.0744 | 26.2879 | 22.5007 | 61.5529 | 29.5611 | 28.1144 | 34.99 | 27.4755 | 53.8341 | 39.9467 | 24.5047 | 22.4498 | 22.784 | 24.7882 | 40.0352 | 121.5062 | 25.4268 | 22.7322 | 25.0751 | 25.8057 | 72.8042 | 116.6554 | 107.4808 | 103.7992 | 98.4626 | 31.5504 | 22.6993 | 42.6985 | 100.1073 | 132.5571 | 129.5622 | 25.0764 | 22.9058 | 25.4154 | 41.9502 | 23.9332 | 22.0332 | 22.4887 | 23.0217 | 25.9212 | 97.9548 | 127.0284 | 120.2901 | 137.8186 | 23.8204 | 26.867 | [5 empty] | 24.0128 | 25.7389 | 40.1708 | 145.5649 | 21.9119 | 22.2919 | 22.7601 | 23.292 | 22.6674 | 22.9874 | 22.6489 | 22.8426 | 23.2488 | 23.7101 | 26.0102 |  | 25.3789 | 38.7762 | 138.1538 | 24.518 | 24.8639 | 26.3457 | 39.8389 | 157.3368 | [7 empty] | 22.8799 | 23.5725 | 27.0309 | 45.6374 | 162.7826 | 781.82 | 871.1617 | 457.4638 | 772.2348 | 480.2476 | 799.6741 | 832.0538 | 802.0339 | 754.8864 | 659.7719 | 757.3023 | 766.588 | 755.4379 | 746.7808 | 789.3537 | 822.4814 | 753.2749 | 672.8892 | 57.8543 | 72.9644 | 22.9429 | 26.0976 | 79.866 | 269.1982 | 24.2503 | 22.097 | 72.5109 | 28.7587 | 28.3694 | 33.0029 | 48.2671 | 50.3798 | 40.5562 | 22.7726 | 22.4976 | 23.0781 | 25.6848 | 52.5231 | 217.7061 | 98.9719 | 23.1205 | 25.3838 | 28.4858 | [5 empty] | 24.06 | 22.9456 | 43.7387 | 152.2912 |  |  | 96.984 | 22.1728 | 24.8142 | 56.4409 | 48.0024 | 21.9101 | 22.2317 | 22.9248 | 27.0429 |  |  |  | 192.6003 | 22.9754 | 28.2332 | [5 empty] | 23.3546 | 25.7357 | 40.1734 | 142.2672 | 21.4681 | 21.851 | 22.2434 | 22.7795 | 36.6112 | 24.4741 | 21.4992 | 23.7894 | 98.8598 | 73.3071 | 49.2897 |  | 25.8311 | 44.8217 | 180.9663 | 23.3708 | 23.869 | 27.4931 | 48.5062 | 149.9464 | [7 empty] | 22.5268 | 23.6005 | 29.0647 | 53.1061 |  | 888.3966 | 901.6051 | 937.3924 | 491.206 | 802.7476 | 540.9681 | 823.7459 | 17.5648 | 18.5216 | 16.9356 | 18.9364 | 21.8241 | 26.3272 | 58.4457 | 859.8695 | 775.3792 | 884.1118 | 22.1094 | 23.6434 | 24.6274 | 32.6526 | 32.9955 | 25.2461 | -0.0009 | -0.0087 | 0.0008 | 0.0093 | -0.0004 | 0.0009 | -0.0145 | 0.0105 | 0.0009 | -348.1949 | 17.5178 | -348.3087 | 17.9428 | -349.0872 | 18.0763 | -349.2411 | 17.5404 | -330.6336 | 16.9921 | -330.5105 | 17.4582 | 4146.8658 | 3729.6604 | 862.467 | 32.824 | -163.1865
2017-12-19 12:09 | 856.0514 |  |  | -101.6897 | -38.0215 | -39.5368 | -53.9 | -30.5594 | -50.4617 | -78.5284 | -39.1834 | -685.8873 | -723.8271 | -34.9143 | -37.6126 | -48.1392 | -52.4704 | -7.8862 | -8.2211 | -42.6243 | -60.3517 | 60.0091 | 49.8134 | 53.8874 | 22.3827 | 24.4184 | 39.2602 | 118.3501 | 26.3203 | 22.4955 | 61.6847 | 29.6014 | 28.1419 | 35.0366 | 27.4925 | 53.9378 | 39.999 | 24.5078 | 22.4511 | 22.7844 | 24.8031 | 40.1007 | 121.8091 | 25.4397 | 22.725 | 25.1046 | 25.8235 | 73.181 | 117.5532 | 108.3534 | 104.4672 | 99.2027 | 31.8386 | 22.7065 | 42.7641 | 100.1274 | 133.1017 | 130.7202 | 25.0889 | 22.9089 | 25.4323 | 42.0079 | 23.9634 | 22.0936 | 22.5347 | 23.03 | 25.967 | 98.1603 | 128.1806 | 121.5885 | 138.1932 | 23.8804 | 26.8743 | [5 empty] | 24.0243 | 25.7336 | 40.2382 | 145.8623 | 21.9009 | 22.2847 | 22.764 | 23.2896 | 22.645 | 22.9913 | 22.6411 | 22.8427 | 23.2486 | 23.708 | 26.0285 |  | 25.4191 | 38.8455 | 138.4452 | 24.503 | 24.87 | 26.3546 | 39.9154 | 157.7104 | [7 empty] | 22.8751 | 23.5626 | 27.0401 | 45.7749 | 163.2023 | 782.915 | 871.4078 | 457.9285 | 772.729 | 479.124 | 799.7149 | 826.3222 | 804.0712 | 756.2694 | 661.2451 | 757.5796 | 767.12 | 754.4509 | 748.0118 | 780.622 | 832.6196 | 754.7341 | 674.175 | 57.937 | 73.0338 | 22.9361 | 26.1324 | 79.9908 | 267.8559 | 24.2684 | 22.0912 | 72.5614 | 28.8133 | 28.3647 | 32.9801 | 48.4408 | 50.4618 | 40.377 | 22.7827 | 22.476 | 23.0701 | 25.6885 | 52.673 | 218.0529 | 98.964 | 23.1158 | 25.3877 | 28.5235 | [5 empty] | 24.0747 | 22.9278 | 43.8843 | 152.6411 |  |  | 97.0814 | 22.1803 | 24.833 | 56.6096 | 48.4009 | 21.9045 | 22.245 | 22.9435 | 27.0704 |  |  |  | 193.1151 | 23.0351 | 28.3046 | [5 empty] | 23.3638 | 25.7381 | 40.2975 | 142.7281 | 21.4487 | 21.8409 | 22.227 | 22.7856 | 36.6613 | 24.5317 | 21.4888 | 23.7695 | 98.8744 | 73.4339 | 49.4053 |  | 25.8087 | 44.8872 | 181.5133 | 23.3673 | 23.881 | 27.5258 | 48.6863 | 150.3187 | [7 empty] | 22.5365 | 23.607 | 29.0753 | 53.3209 |  | 889.109 | 902.2623 | 937.7771 | 491.4286 | 803.1701 | 541.7139 | 824.1518 | 17.5663 | 18.5298 | 16.9412 | 18.9256 | 21.8263 | 26.4818 | 58.4938 | 860.4442 | 776.2244 | 884.7258 | 22.1146 | 23.6447 | 24.6556 | 32.6863 | 33.0293 | 25.28 | -0.001 | -0.0087 | 0.0005 | 0.0096 | -0.0003 | 0.0002 | -0.0053 | 0.0103 | -0.0239 | -348.3918 | 17.7436 | -348.6564 | 18.0311 | -349.078 | 17.8812 | -348.9303 | 17.4788 | -330.6951 | 17.1995 | -330.8028 | 17.5486 | 4151.8 | 3782.7453 | 863.1082 | 32.8578 | -163.6598
2017-12-19 12:09 | 857.0514 |  |  | -101.8567 | -38.1206 | -39.744 | -53.9561 | -30.644 | -50.5288 | -78.7101 | -39.4105 | -686.4413 | -724.5332 | -35.0698 | -37.6111 | -48.2817 | -52.6292 | -7.9184 | -8.2968 | -42.8617 | -60.4745 | 61.4556 | 49.9116 | 53.9832 | 22.3814 | 24.4277 | 39.315 | 118.6234 | 26.3447 | 22.495 | 61.8091 | 29.645 | 28.1717 | 35.0705 | 27.5112 | 54.0381 | 40.0448 | 24.4884 | 22.4673 | 22.7752 | 24.8203 | 40.1692 | 122.1155 | 25.4508 | 22.7458 | 25.0896 | 25.8426 | 73.6003 | 118.5478 | 109.2792 | 105.2131 | 100.011 | 32.0975 | 22.7046 | 42.8437 | 100.1362 | 133.7618 | 131.9501 | 25.1027 | 22.9115 | 25.4519 | 42.0698 | 23.9577 | 22.2589 | 22.5028 | 22.9951 | 26.0306 | 98.2719 | 128.2841 | 122.4559 | 138.5672 | 23.8487 | 26.8799 | [5 empty] | 24.0654 | 25.7142 | 40.2895 | 146.1521 | 21.8913 | 22.2748 | 22.7316 | 23.2938 | 22.6068 | 22.9826 | 22.6252 | 22.8373 | 23.2458 | 23.709 | 26.0377 |  | 25.4472 | 38.9086 | 138.7202 | 24.5129 | 24.8504 | 26.3472 | 39.9791 | 158.0831 | [7 empty] | 22.8886 | 23.5745 | 27.0584 | 45.9155 | 163.6111 | 784.0395 | 871.6843 | 458.354 | 773.227 | 478.0099 | 799.7791 | 829.2091 | 806.3931 | 757.6807 | 662.7285 | 759.0939 | 770.9618 | 765.595 | 753.4103 | 777.282 | 834.7549 | 756.2123 | 675.4057 | 58.0151 | 73.1096 | 22.9443 | 26.1596 | 80.1329 | 262.6806 | 24.2574 | 22.1043 | 72.6675 | 28.9167 | 28.4162 | 33.1067 | 48.8059 | 50.5375 | 40.5217 | 22.7698 | 22.4856 | 23.0782 | 25.7057 | 52.8457 | 218.3782 | 98.9507 | 23.1142 | 25.3908 | 28.5893 | [5 empty] | 24.0627 | 22.9399 | 44.01 | 152.9572 |  |  | 97.1596 | 22.1756 | 24.8496 | 56.7656 | 48.8487 | 21.916 | 22.2401 | 22.9452 | 27.1019 |  |  |  | 193.6128 | 23.0621 | 28.3361 | [5 empty] | 23.3905 | 25.7513 | 40.3704 | 143.2325 | 21.4503 | 21.8467 | 22.2562 | 22.7941 | 36.7336 | 24.5038 | 21.4716 | 23.7407 | 98.8992 | 73.5373 | 49.4902 |  | 25.8278 | 44.9611 | 181.9957 | 23.3792 | 23.8788 | 27.5354 | 48.8209 | 150.688 | [7 empty] | 22.5187 | 23.6142 | 29.1126 | 53.5457 |  | 889.7868 | 903.1487 | 938.2809 | 491.6457 | 803.6146 | 542.4397 | 824.6427 | 17.5702 | 18.5433 | 16.9384 | 18.9316 | 21.841 | 26.5035 | 58.5502 | 860.9904 | 776.9429 | 885.2631 | 22.128 | 23.6493 | 24.7063 | 32.6882 | 33.0371 | 25.2846 | -0.0001 | -0.0091 | 0.0009 | 0.0101 | -0.0002 | 0.0009 | -0.0133 | 0.0148 | -0.0281 | -348.3949 | 17.5937 | -348.2472 | 17.834 | -348.8288 | 17.9982 | -349.2411 | 17.6512 | -330.7536 | 17.0804 | -330.3782 | 17.3679 | 4153.6375 | 3806.3045 | 863.7671 | 32.8627 | -164.1308
2017-12-19 12:09 | 858.0515 |  |  | -101.9907 | -38.3051 | -39.9168 | -54.0137 | -30.7347 | -50.6466 | -78.911 | -39.5816 | -685.2125 | -726.2794 | -35.1922 | -37.6761 | -48.5262 | -52.8342 | -8.0236 | -8.3691 | -43.0398 | -60.6219 | 62.8767 | 50.0144 | 54.0712 | 22.3812 | 24.4396 | 39.3785 | 118.894 | 26.3836 | 22.4895 | 61.9446 | 29.6862 | 28.2061 | 35.111 | 27.5369 | 54.1423 | 40.0796 | 24.5071 | 22.449 | 22.7705 | 24.834 | 40.2401 | 122.411 | 25.4935 | 22.7434 | 25.0992 | 25.8765 | 74.04 | 119.5902 | 110.2329 | 105.9956 | 100.8744 | 32.4022 | 22.6988 | 42.922 | 100.1331 | 133.1411 | 131.6346 | 25.1311 | 22.9068 | 25.4669 | 42.1285 | 24.0191 | 22.2338 | 22.5182 | 23.0011 | 26.0747 | 98.4196 | 127.2569 | 122.3528 | 138.9498 | 23.8038 | 26.9327 | [5 empty] | 24.0456 | 25.7326 | 40.3631 | 146.4507 | 21.9504 | 22.2459 | 22.7166 | 23.2894 | 22.6049 | 22.9818 | 22.6292 | 22.8367 | 23.2488 | 23.7165 | 26.0515 |  | 25.4868 | 38.9822 | 139.0497 | 24.5324 | 24.8346 | 26.3445 | 40.0485 | 158.4947 | [7 empty] | 22.8744 | 23.5706 | 27.0686 | 46.0595 | 164.0348 | 785.1684 | 871.9972 | 458.7102 | 773.7317 | 476.9475 | 799.9155 | 835.0748 | 808.2709 | 759.1199 | 664.204 | 758.694 | 770.0126 | 772.9389 | 759.366 | 785.2018 | 833.3838 | 757.7878 | 676.6797 | 58.1852 | 73.2677 | 22.9531 | 26.1829 | 80.2778 | 257.5482 | 24.2959 | 22.1301 | 72.8378 | 29.0419 | 28.5071 | 33.3336 | 49.2902 | 50.607 | 40.7855 | 22.7892 | 22.5019 | 23.1007 | 25.7259 | 53.0273 | 218.6678 | 98.9466 | 23.1112 | 25.4023 | 28.6592 | [5 empty] | 24.0988 | 22.9415 | 44.1266 | 153.2277 |  |  | 97.2463 | 22.1763 | 24.8725 | 56.9024 | 49.2708 | 21.9184 | 22.2359 | 22.9453 | 27.1235 |  |  |  | 194.108 | 23.0952 | 28.3711 | [5 empty] | 23.4121 | 25.7788 | 40.4123 | 143.747 | 21.4476 | 21.8426 | 22.262 | 22.795 | 36.8361 | 24.506 | 21.4733 | 23.8305 | 98.9202 | 73.6556 | 49.6554 |  | 25.854 | 45.045 | 182.4492 | 23.3818 | 23.895 | 27.5353 | 48.9002 | 151.0597 | [7 empty] | 22.4953 | 23.614 | 29.1602 | 53.7853 |  | 890.4526 | 904.021 | 938.9082 | 491.9028 | 804.0871 | 543.1482 | 825.2448 | 17.5724 | 18.5571 | 16.9363 | 18.9598 | 21.8426 | 26.4801 | 58.602 | 861.562 | 777.7108 | 885.8095 | 22.1275 | 23.6631 | 24.7591 | 32.8435 | 33.123 | 25.395 | -0.0006 | -0.0095 | 0.0005 | 0.0096 | 0 | 0.0006 | -0.0156 | 0.0104 | -0.0051 | -348.0964 | 17.602 | -348.4749 | 18.0701 | -349.1703 | 18.0249 | -348.9826 | 17.4603 | -330.409 | 17.0578 | -330.569 | 17.5855 | 4157.4584 | 3832.5413 | 864.4537 | 32.9832 | -164.6915
2017-12-19 12:09 | 859.0515 |  |  | -102.1953 | -38.3952 | -39.9856 | -54.1493 | -30.7097 | -50.7205 | -79.0549 | -39.6469 | -682.9809 | -728.2598 | -35.2815 | -37.8161 | -48.7118 | -53.0381 | -8.1068 | -8.4162 | -43.1229 | -60.7385 | 61.103 | 50.1129 | 54.1657 | 22.3819 | 24.4436 | 39.449 | 119.157 | 26.4228 | 22.4816 | 62.075 | 29.7221 | 28.2398 | 35.1548 | 27.5565 | 54.2473 | 40.1205 | 24.547 | 22.4395 | 22.793 | 24.8473 | 40.3161 | 122.7111 | 25.5202 | 22.7456 | 25.1255 | 25.9271 | 74.5401 | 120.6126 | 111.2464 | 106.8202 | 101.7515 | 32.7605 | 22.7056 | 42.9856 | 100.1108 | 132.2373 | 130.9551 | 25.1338 | 22.9062 | 25.4719 | 42.1901 | 24.023 | 22.1499 | 22.5736 | 23.0545 | 26.1062 | 98.2286 | 126.5252 | 122.3664 | 139.333 | 23.7898 | 26.9734 | [5 empty] | 24.0305 | 25.7386 | 40.4344 | 146.7465 | 21.96 | 22.2294 | 22.7143 | 23.2996 | 22.6026 | 23.0028 | 22.618 | 22.8524 | 23.2552 | 23.7225 | 26.0654 |  | 25.5306 | 39.0572 | 139.3898 | 24.5012 | 24.8622 | 26.3654 | 40.1256 | 158.9448 | [7 empty] | 22.8767 | 23.5893 | 27.1095 | 46.2171 | 164.4532 | 786.2855 | 872.3302 | 459.0117 | 774.1946 | 475.876 | 800.1489 | 832.6503 | 810.6624 | 760.6536 | 665.7665 | 758.0964 | 770.9442 | 775.1852 | 757.8361 | 794.3328 | 836.4331 | 759.5461 | 678.0081 | 58.3893 | 73.4729 | 22.9491 | 26.2142 | 80.4012 | 254.4488 | 24.3154 | 22.1258 | 72.9406 | 29.0728 | 28.5014 | 33.3618 | 49.5711 | 50.6819 | 40.6796 | 22.7961 | 22.5054 | 23.1065 | 25.7422 | 53.2037 | 218.9717 | 98.9631 | 23.101 | 25.4135 | 28.7306 | [5 empty] | 24.1185 | 22.9401 | 44.2586 | 153.4777 |  |  | 97.35 | 22.1863 | 24.8964 | 57.0463 | 49.6627 | 21.9497 | 22.2331 | 22.9319 | 27.1988 |  |  |  | 194.6021 | 23.0878 | 28.4131 | [5 empty] | 23.4164 | 25.7936 | 40.5073 | 144.243 | 21.5093 | 21.8468 | 22.2872 | 22.7743 | 36.9429 | 24.4702 | 21.481 | 23.9596 | 98.8326 | 73.8255 | 49.7803 |  | 25.9126 | 45.1811 | 182.8816 | 23.3616 | 23.8594 | 27.5718 | 49.1145 | 151.4402 | [7 empty] | 22.5003 | 23.606 | 29.1942 | 53.9836 |  | 891.1291 | 904.8792 | 939.6683 | 492.2435 | 804.6334 | 543.9239 | 826.0328 | 17.5736 | 18.5674 | 16.9393 | 18.9766 | 21.8354 | 26.4016 | 58.6429 | 862.2873 | 778.6709 | 886.5222 | 22.1271 | 23.6513 | 24.7852 | 32.8474 | 33.0516 | 25.4269 | -0.0005 | -0.0085 | 0.0007 | 0.0092 | -0.0003 | 0.001 | 0.0004 | 0.01 | -0.0201 | -348.4687 | 17.7539 | -348.4287 | 17.8833 | -348.8041 | 17.8771 | -348.9918 | 17.6143 | -330.729 | 17.2139 | -330.5228 | 17.4254 | 4158.8963 | 3840.6238 | 865.2216 | 32.9495 | -165.0849
2017-12-19 12:09 | 860.0516 |  |  | -102.4977 | -38.567 | -40.1783 | -54.3628 | -30.8266 | -50.882 | -79.2049 | -39.8454 | -681.2998 | -730.0714 | -35.2877 | -37.8762 | -48.7578 | -53.1325 | -8.177 | -8.5375 | -43.3299 | -60.8477 | 61.5497 | 50.2093 | 54.2682 | 22.3817 | 24.4482 | 39.5066 | 119.4307 | 26.4143 | 22.4867 | 62.2027 | 29.769 | 28.2714 | 35.1932 | 27.575 | 54.3546 | 40.1745 | 24.5777 | 22.4431 | 22.8014 | 24.8552 | 40.3808 | 123.0128 | 25.5292 | 22.7621 | 25.1284 | 25.965 | 75.0931 | 121.638 | 112.3126 | 107.7072 | 102.6424 | 33.0765 | 22.7085 | 43.0464 | 100.0358 | 131.5571 | 130.5811 | 25.1577 | 22.9071 | 25.4867 | 42.249 | 23.9911 | 22.1334 | 22.4881 | 23.0505 | 26.1083 | 98.0171 | 125.5808 | 122.1858 | 139.7201 | 23.8267 | 27.0001 | [5 empty] | 24.0157 | 25.7345 | 40.5132 | 147.0439 | 21.9301 | 22.2236 | 22.6912 | 23.3013 | 22.5977 | 22.998 | 22.6188 | 22.8461 | 23.2562 | 23.7182 | 26.0766 |  | 25.5847 | 39.1337 | 139.7143 | 24.5062 | 24.8598 | 26.3635 | 40.2074 | 159.3742 | [7 empty] | 22.9167 | 23.6236 | 27.15 | 46.3613 | 164.8515 | 787.378 | 872.6126 | 459.2761 | 774.59 | 474.788 | 800.4988 | 823.5879 | 815.4463 | 762.3169 | 667.4726 | 759.0721 | 771.3483 | 778.0891 | 756.6668 | 792.5737 | 840.112 | 761.4406 | 679.2981 | 58.4472 | 73.5457 | 22.9533 | 26.2534 | 80.5142 | 252.7203 | 24.305 | 22.102 | 72.9703 | 29.0556 | 28.4525 | 33.2299 | 49.7109 | 50.7538 | 40.3905 | 22.7945 | 22.5051 | 23.1104 | 25.7582 | 53.3832 | 219.3133 | 98.9914 | 23.113 | 25.4289 | 28.7832 | [5 empty] | 24.1189 | 22.9399 | 44.3989 | 153.6739 |  |  | 97.4187 | 22.1952 | 24.9066 | 57.2056 | 50.0873 | 21.94 | 22.2441 | 22.95 | 27.2385 |  |  |  | 195.1257 | 23.0241 | 28.4531 | [5 empty] | 23.4037 | 25.8063 | 40.6462 | 144.7414 | 21.4678 | 21.8445 | 22.2575 | 22.7738 | 37.079 | 24.4209 | 21.4812 | 23.9797 | 98.8303 | 73.9696 | 49.8881 |  | 25.8514 | 45.2115 | 183.447 | 23.3614 | 23.8443 | 27.6015 | 49.2947 | 151.8289 | [7 empty] | 22.52 | 23.6094 | 29.2274 | 54.1967 |  | 891.8181 | 905.8391 | 940.6149 | 492.6492 | 805.2979 | 544.796 | 826.9449 | 17.578 | 18.578 | 16.9368 | 18.9852 | 21.8334 | 26.424 | 58.6954 | 862.8964 | 779.5517 | 887.1837 | 22.1162 | 23.6629 | 24.7805 | 32.87 | 33.219 | 25.4625 | -0.0008 | -0.0087 | 0.0007 | 0.0093 | -0.0001 | 0.0004 | -0.0066 | 0.0103 | -0.0189 | -348.0902 | 17.5075 | -348.1949 | 17.9387 | -348.9334 | 18.1029 | -349.1919 | 17.5691 | -330.3782 | 16.9983 | -330.2367 | 17.45 | 4163.069 | 3825.7724 | 865.9868 | 33.0445 | -165.6178
2017-12-19 12:10 | 861.0517 |  |  | -102.5815 | -38.7353 | -40.2607 | -54.3613 | -30.9785 | -50.8847 | -79.3602 | -39.969 | -680.4091 | -731.8839 | -35.414 | -37.9311 | -48.9331 | -53.2845 | -8.266 | -8.5466 | -43.4961 | -61.034 | 57.176 | 50.2997 | 54.3645 | 22.3867 | 24.4493 | 39.563 | 119.7062 | 26.4132 | 22.4904 | 62.3284 | 29.8094 | 28.2998 | 35.2283 | 27.5914 | 54.4547 | 40.2241 | 24.5542 | 22.4409 | 22.8035 | 24.8748 | 40.4487 | 123.3206 | 25.5364 | 22.7696 | 25.1253 | 26.0044 | 75.6243 | 122.6857 | 113.362 | 108.5882 | 103.5648 | 33.3879 | 22.7085 | 43.1148 | 99.9706 | 130.5141 | 129.8869 | 25.179 | 22.9027 | 25.4987 | 42.3074 | 23.9898 | 22.1391 | 22.4624 | 23.0417 | 26.1375 | 97.8869 | 124.4514 | 122.0686 | 140.1149 | 23.8148 | 27.0401 | [5 empty] | 23.9793 | 25.7504 | 40.5959 | 147.3385 | 21.989 | 22.1956 | 22.7249 | 23.2899 | 22.5893 | 22.9864 | 22.6258 | 22.8397 | 23.2554 | 23.721 | 26.1034 |  | 25.6389 | 39.1975 | 140.0515 | 24.5503 | 24.8622 | 26.3746 | 40.2897 | 159.7897 | [7 empty] | 22.9202 | 23.6257 | 27.1699 | 46.4943 | 165.248 | 788.4546 | 872.8522 | 459.5537 | 774.9434 | 473.7222 | 800.8929 | 820.8891 | 821.1879 | 764.0768 | 669.3063 | 760.2565 | 747.8258 | 783.9338 | 759.2724 | 782.4654 | 840.6332 | 763.2247 | 680.4942 | 58.4529 | 73.5685 | 22.9592 | 26.2922 | 80.6171 | 253.0222 | 24.3253 | 22.0936 | 73.0405 | 29.0891 | 28.4481 | 33.1999 | 49.9207 | 50.8293 | 40.3781 | 22.8161 | 22.4862 | 23.1103 | 25.7757 | 53.5626 | 219.6804 | 98.9872 | 23.1168 | 25.438 | 28.8398 | [5 empty] | 24.1398 | 22.9459 | 44.5579 | 153.8554 |  |  | 97.4503 | 22.1952 | 24.9157 | 57.3278 | 50.537 | 21.9216 | 22.2523 | 22.9644 | 27.224 |  |  |  | 195.6921 | 22.9994 | 28.5195 | [5 empty] | 23.3879 | 25.808 | 40.7779 | 145.2248 | 21.4365 | 21.8518 | 22.224 | 22.7852 | 37.1576 | 24.5007 | 21.488 | 24.0214 | 98.871 | 74.0303 | 49.978 |  | 25.8077 | 45.2517 | 184.0844 | 23.3723 | 23.8708 | 27.6132 | 49.4178 | 152.2307 | [7 empty] | 22.5274 | 23.6226 | 29.2479 | 54.4447 |  | 892.4873 | 906.7083 | 941.7353 | 493.0471 | 806.0414 | 545.7114 | 827.8851 | 17.5821 | 18.5876 | 16.933 | 18.9841 | 21.8365 | 26.4499 | 58.7561 | 863.482 | 780.4933 | 887.8733 | 22.1195 | 23.6832 | 24.8366 | 32.9216 | 33.3461 | 25.5418 | 0 | -0.009 | 0.0011 | 0.01 | -0.0002 | 0.0012 | -0.0126 | 0.0102 | -0.0238 | -348.2226 | 17.7416 | -348.5333 | 18.0475 | -349.0165 | 17.8894 | -348.7857 | 17.4726 | -330.4182 | 17.2139 | -330.5628 | 17.5712 | 4166.0772 | 3825.9413 | 866.7608 | 33.1338 | -166.04
2017-12-19 12:10 | 862.0517 |  |  | -102.6849 | -38.8886 | -40.4373 | -54.5313 | -31.0932 | -50.9376 | -79.4748 | -40.0455 | -678.6401 | -733.7066 | -35.5072 | -38.0315 | -49.1065 | -53.5078 | -8.4004 | -8.6829 | -43.6704 | -61.2176 | 58.4569 | 50.393 | 54.4554 | 22.3809 | 24.4556 | 39.6227 | 119.9751 | 26.4058 | 22.4997 | 62.4462 | 29.8312 | 28.323 | 35.2646 | 27.6006 | 54.5512 | 40.2658 | 24.5195 | 22.4501 | 22.8113 | 24.8898 | 40.5232 | 123.6412 | 25.5248 | 22.7702 | 25.1381 | 26.0641 | 76.0507 | 123.6863 | 114.3463 | 109.4214 | 104.49 | 33.7135 | 22.7194 | 43.1829 | 99.9401 | 129.6908 | 129.2535 | 25.1708 | 22.9056 | 25.5061 | 42.3755 | 24.0141 | 22.1258 | 22.4577 | 23.0412 | 26.1709 | 97.5477 | 123.6351 | 122.1193 | 140.5098 | 23.8092 | 27.0532 | [5 empty] | 23.9745 | 25.7617 | 40.6722 | 147.6356 | 22.1098 | 22.1627 | 22.7234 | 23.2924 | 22.5952 | 22.9754 | 22.6123 | 22.8402 | 23.2494 | 23.7231 | 26.1226 |  | 25.6855 | 39.2763 | 140.3982 | 24.5253 | 24.8573 | 26.3912 | 40.3496 | 160.2018 | [7 empty] | 22.9039 | 23.6139 | 27.1814 | 46.6392 | 165.6466 | 789.5201 | 873.0713 | 459.84 | 775.2895 | 472.6974 | 801.1744 | 827.3692 | 825.1915 | 765.7783 | 671.156 | 760.3921 | 726.2774 | 785.8102 | 760.0271 | 766.7836 | 841.1997 | 764.7107 | 681.5646 | 58.5596 | 73.75 | 22.9571 | 26.3233 | 80.7103 | 253.5577 | 24.3221 | 22.0927 | 73.2057 | 29.1763 | 28.4926 | 33.2674 | 50.2361 | 50.9034 | 40.478 | 22.8033 | 22.4687 | 23.0946 | 25.7933 | 53.7357 | 220.0301 | 98.9656 | 23.1045 | 25.4415 | 28.8924 | [5 empty] | 24.1342 | 22.9546 | 44.7185 | 154.0725 |  |  | 97.4794 | 22.1937 | 24.9336 | 57.4457 | 50.9897 | 21.9259 | 22.2479 | 22.9767 | 27.2592 |  |  |  | 196.2475 | 23.0503 | 28.5995 | [5 empty] | 23.377 | 25.8163 | 40.8936 | 145.712 | 21.4365 | 21.8536 | 22.2394 | 22.7789 | 37.2043 | 24.5578 | 21.4953 | 24.0991 | 98.8358 | 74.1539 | 50.0748 |  | 25.9112 | 45.4199 | 184.5454 | 23.3646 | 23.8877 | 27.628 | 49.5623 | 152.6386 | [7 empty] | 22.5316 | 23.6276 | 29.2697 | 54.6335 |  | 893.0973 | 907.6782 | 942.9908 | 493.4134 | 806.7834 | 546.6707 | 828.9257 | 17.5793 | 18.5929 | 16.9332 | 18.9873 | 21.8354 | 26.3652 | 58.8067 | 864.1228 | 781.6503 | 888.6527 | 22.1266 | 23.6994 | 24.9441 | 32.9723 | 33.3621 | 25.4816 | -0.0008 | -0.0091 | 0.001 | 0.0096 | 0.0001 | 0.0005 | -0.0267 | 0.0123 | -0.0203 | -348.3333 | 17.6102 | -348.1149 | 17.8381 | -348.6503 | 17.9941 | -349.1149 | 17.6882 | -330.5198 | 17.0969 | -330.1382 | 17.3515 | 4168.4337 | 3777.0705 | 867.5979 | 33.1672 | -166.5928
2017-12-19 12:10 | 863.0518 |  |  | -102.8673 | -39.0871 | -40.4699 | -54.6855 | -31.2126 | -51.0589 | -79.689 | -40.216 | -677.4925 | -735.3135 | -35.5728 | -38.1246 | -49.257 | -53.6643 | -8.4307 | -8.6981 | -43.7766 | -61.405 | 58.6899 | 50.4984 | 54.5536 | 22.3781 | 24.4703 | 39.6939 | 120.2629 | 26.4376 | 22.5027 | 62.5741 | 29.8666 | 28.3568 | 35.31 | 27.6272 | 54.6588 | 40.3167 | 24.5428 | 22.4491 | 22.8086 | 24.8981 | 40.6007 | 123.9526 | 25.5752 | 22.758 | 25.1331 | 26.1058 | 76.3485 | 124.3974 | 115.1923 | 110.0827 | 105.271 | 34.0847 | 22.7195 | 43.2413 | 99.9147 | 128.7919 | 128.48 | 25.2268 | 22.9136 | 25.524 | 42.4442 | 24.0815 | 22.118 | 22.4195 | 23.0336 | 26.1983 | 96.8581 | 122.6045 | 121.8617 | 140.9071 | 23.8679 | 27.0818 | [5 empty] | 24.0199 | 25.764 | 40.7401 | 147.9448 | 22.0262 | 22.1811 | 22.7145 | 23.294 | 22.6016 | 22.9709 | 22.6223 | 22.83 | 23.2499 | 23.7225 | 26.1227 |  | 25.7303 | 39.3528 | 140.7191 | 24.5244 | 24.8579 | 26.3928 | 40.4028 | 160.5937 | [7 empty] | 22.8809 | 23.5976 | 27.1858 | 46.7973 | 166.0434 | 790.5664 | 873.2736 | 460.0775 | 775.7254 | 471.7177 | 801.4143 | 834.2414 | 825.8028 | 767.251 | 672.8475 | 758.7923 | 735.794 | 782.9927 | 759.8071 | 754.1152 | 845.4824 | 765.8679 | 682.5015 | 58.6775 | 73.9039 | 22.9559 | 26.3458 | 80.8053 | 252.7653 | 24.3844 | 22.0994 | 73.3759 | 29.2572 | 28.552 | 33.3657 | 50.5904 | 50.9646 | 40.5813 | 22.8494 | 22.4897 | 23.1043 | 25.807 | 53.9147 | 220.3894 | 98.9635 | 23.1174 | 25.4568 | 28.9665 | [5 empty] | 24.1696 | 22.9445 | 44.8757 | 154.337 |  |  | 97.5206 | 22.2042 | 24.9503 | 57.6145 | 51.4196 | 21.9092 | 22.2601 | 23.006 | 27.3021 |  |  |  | 196.8042 | 23.1124 | 28.6247 | [5 empty] | 23.3872 | 25.8396 | 41.0006 | 146.2427 | 21.3018 | 21.8245 | 22.2276 | 22.8053 | 37.2848 | 24.5839 | 21.4918 | 24.1665 | 98.8109 | 74.2977 | 50.2103 |  | 25.9068 | 45.5063 | 185.0468 | 23.3413 | 23.8858 | 27.6425 | 49.6925 | 153.0346 | [7 empty] | 22.5284 | 23.6184 | 29.3014 | 54.8528 |  | 893.6282 | 908.4942 | 944.3186 | 493.7577 | 807.4635 | 547.6246 | 830.0701 | 17.5792 | 18.5931 | 16.9367 | 19.0013 | 21.8344 | 26.2928 | 58.8537 | 864.6286 | 782.7362 | 889.3315 | 22.1208 | 23.6665 | 25.007 | 33.0503 | 33.4169 | 25.5731 | -0.0008 | -0.0083 | 0.0012 | 0.0102 | 0 | 0.0009 | -0.0142 | 0.0146 | -0.0054 | -347.9825 | 17.5917 | -348.3333 | 18.0742 | -349.0995 | 18.0331 | -348.8841 | 17.4541 | -330.1782 | 17.0455 | -330.3074 | 17.602 | 4171.1574 | 3814.1214 | 868.3722 | 33.2336 | -167.0803
2017-12-19 12:10 | 864.0518 |  |  | -102.9451 | -39.3079 | -40.5867 | -54.9322 | -31.3604 | -51.123 | -79.8319 | -40.4079 | -675.7314 | -736.4929 | -35.7959 | -38.2205 | -49.383 | -53.8044 | -8.5461 | -8.8646 | -43.9601 | -61.5987 | 57.375 | 50.6049 | 54.6435 | 22.3788 | 24.4782 | 39.7603 | 120.5552 | 26.4576 | 22.4971 | 62.7076 | 29.9128 | 28.3992 | 35.3572 | 27.6623 | 54.7714 | 40.3767 | 24.5771 | 22.4279 | 22.8183 | 24.9147 | 40.6652 | 124.2594 | 25.6056 | 22.7391 | 25.1353 | 26.1302 | 76.6119 | 124.9203 | 115.9691 | 110.5761 | 105.8268 | 34.4688 | 22.7139 | 43.3114 | 99.8786 | 127.7881 | 127.5542 | 25.2687 | 22.9176 | 25.5447 | 42.5076 | 24.0769 | 22.1056 | 22.4486 | 23.0479 | 26.2535 | 96.4752 | 121.6566 | 121.6107 | 141.3009 | 23.8168 | 27.1105 | [5 empty] | 24.0395 | 25.7617 | 40.8131 | 148.2546 | 21.9254 | 22.2227 | 22.7583 | 23.2941 | 22.601 | 22.9938 | 22.6257 | 22.8353 | 23.2536 | 23.7237 | 26.1306 |  | 25.7822 | 39.4154 | 141.0254 | 24.5252 | 24.8996 | 26.4147 | 40.4963 | 160.9982 | [7 empty] | 22.8525 | 23.5887 | 27.1875 | 46.9576 | 166.4459 | 791.5652 | 873.4401 | 460.2745 | 776.2793 | 470.7865 | 801.6599 | 839.1713 | 822.0695 | 768.4718 | 674.3696 | 747.0814 | 757.0576 | 785.0884 | 760.694 | 753.7005 | 841.7296 | 766.8109 | 683.3549 | 58.7986 | 74.0414 | 22.9588 | 26.3587 | 80.903 | 252.1913 | 24.4006 | 22.1061 | 73.5736 | 29.3945 | 28.6503 | 33.5012 | 50.9746 | 51.0398 | 40.7465 | 22.8561 | 22.5184 | 23.1184 | 25.8184 | 54.1073 | 220.7706 | 98.9319 | 23.1221 | 25.4695 | 29.0487 | [5 empty] | 24.1998 | 22.9425 | 45.0359 | 154.5709 |  |  | 97.554 | 22.2008 | 24.9671 | 57.7621 | 51.8453 | 21.907 | 22.2567 | 22.9971 | 27.3324 |  |  |  | 197.3547 | 23.0165 | 28.5979 | [5 empty] | 23.4057 | 25.8461 | 41.089 | 146.7396 | 21.2206 | 21.8127 | 22.2311 | 22.8189 | 37.3838 | 24.571 | 21.4898 | 24.2295 | 98.8173 | 74.3673 | 50.3494 |  | 25.9013 | 45.6053 | 185.5131 | 23.336 | 23.8851 | 27.6465 | 49.8495 | 153.4325 | [7 empty] | 22.4964 | 23.6227 | 29.3165 | 55.078 |  | 894.1054 | 909.1915 | 945.651 | 494.0754 | 808.0407 | 548.5537 | 831.2729 | 17.5785 | 18.5892 | 16.9387 | 19.0032 | 21.8331 | 26.2653 | 58.8949 | 865.1364 | 783.9163 | 889.9792 | 22.1289 | 23.6854 | 24.9712 | 33.0836 | 33.4618 | 25.6182 | -0.0004 | -0.0086 | 0.001 | 0.0098 | -0.0004 | 0.0009 | -0.0034 | 0.0105 | -0.0129 | -348.3487 | 17.7909 | -348.3518 | 17.9099 | -348.6903 | 17.8668 | -348.8441 | 17.6102 | -330.4521 | 17.2118 | -330.2859 | 17.448 | 4171.0917 | 3869.7075 | 869.1231 | 33.2727 | -167.6798
2017-12-19 12:10 | 865.0519 |  |  | -103.2239 | -39.4644 | -40.7235 | -55.1807 | -31.4728 | -51.2088 | -80.0086 | -40.5691 | -672.8804 | -738.3819 | -36.092 | -38.2969 | -49.6345 | -54.0743 | -8.6517 | -8.8971 | -44.2646 | -61.7534 | 59.0572 | 50.708 | 54.7316 | 22.3812 | 24.491 | 39.8183 | 120.8307 | 26.4644 | 22.4885 | 62.8376 | 29.9504 | 28.4383 | 35.4012 | 27.6852 | 54.8838 | 40.4344 | 24.5759 | 22.4161 | 22.8387 | 24.9308 | 40.7245 | 124.5704 | 25.596 | 22.7126 | 25.1715 | 26.1616 | 76.8881 | 125.5641 | 116.8069 | 111.1988 | 106.4685 | 34.8535 | 22.7159 | 43.3889 | 99.901 | 127.4153 | 127.08 | 25.2617 | 22.9183 | 25.5565 | 42.5629 | 24.0411 | 22.0762 | 22.5157 | 23.0489 | 26.2986 | 96.6472 | 121.2516 | 121.6602 | 141.7024 | 23.7515 | 27.1554 | [5 empty] | 24.0026 | 25.7696 | 40.8891 | 148.5614 | 21.9581 | 22.2272 | 22.7649 | 23.2969 | 22.5885 | 22.9882 | 22.6255 | 22.8453 | 23.2547 | 23.7233 | 26.1481 |  | 25.8245 | 39.4869 | 141.3855 | 24.5079 | 24.8763 | 26.4165 | 40.5867 | 161.3627 | [7 empty] | 22.8549 | 23.5822 | 27.1921 | 47.1135 | 166.8516 | 792.4729 | 873.638 | 460.4295 | 776.8862 | 469.9322 | 801.8732 | 836.8066 | 805.1505 | 769.528 | 675.7921 | 732.7328 | 755.493 | 787.2235 | 759.5099 | 759.5796 | 829.4993 | 767.6547 | 684.1604 | 58.9729 | 74.2192 | 22.9661 | 26.3874 | 81.0393 | 252.0012 | 24.3596 | 22.0896 | 73.728 | 29.5116 | 28.7219 | 33.6312 | 51.3507 | 51.1158 | 40.8459 | 22.8168 | 22.5008 | 23.1081 | 25.8296 | 54.2956 | 221.1189 | 98.8833 | 23.1105 | 25.4701 | 29.1007 | [5 empty] | 24.1935 | 22.9357 | 45.1823 | 154.7683 |  |  | 97.5511 | 22.1832 | 24.988 | 57.8807 | 52.2692 | 21.9167 | 22.2388 | 22.9811 | 27.3573 |  |  |  | 197.9009 | 22.9899 | 28.6211 | [5 empty] | 23.398 | 25.846 | 41.1955 | 147.2266 | 21.3397 | 21.8346 | 22.2733 | 22.8007 | 37.4035 | 24.5632 | 21.4904 | 24.2544 | 98.7834 | 74.3992 | 50.4343 |  | 25.9598 | 45.756 | 185.975 | 23.343 | 23.8714 | 27.6731 | 50.0339 | 153.8348 | [7 empty] | 22.4897 | 23.6381 | 29.332 | 55.2854 |  | 894.5843 | 909.998 | 946.9501 | 494.3528 | 808.4893 | 549.4635 | 832.4505 | 17.583 | 18.5924 | 16.9401 | 19.01 | 21.8304 | 26.2139 | 58.9242 | 865.7772 | 785.4704 | 890.699 | 22.1225 | 23.6886 | 24.9589 | 33.1425 | 33.5093 | 25.6755 | -0.0003 | -0.0091 | 0.0009 | 0.01 | -0.0001 | 0.0004 | -0.0004 | 0.0119 | -0.029 | -348.0256 | 17.5691 | -348.0441 | 17.9284 | -348.8011 | 18.0988 | -349.0872 | 17.5835 | -330.1536 | 16.9696 | -329.9751 | 17.4459 | 4172.0842 | 3785.6891 | 869.9487 | 33.3259 | -168.313
2017-12-19 12:10 | 866.052 |  |  | -103.37 | -39.6574 | -40.8131 | -55.3515 | -31.6607 | -51.2983 | -80.1102 | -40.6431 | -672.1198 | -740.2668 | -36.2282 | -38.4595 | -49.7746 | -54.1944 | -8.7107 | -8.9427 | -44.3925 | -61.8741 | 58.531 | 50.8004 | 54.8266 | 22.3864 | 24.5064 | 39.8795 | 121.1096 | 26.4943 | 22.488 | 62.9608 | 29.9817 | 28.4726 | 35.4449 | 27.7132 | 54.9931 | 40.4841 | 24.6002 | 22.4423 | 22.8327 | 24.9322 | 40.7892 | 124.8898 | 25.6243 | 22.7045 | 25.2278 | 26.2005 | 77.2579 | 126.4015 | 117.7625 | 112.0487 | 107.3707 | 35.2898 | 22.7186 | 43.461 | 99.945 | 127.6821 | 127.3643 | 25.2958 | 22.9221 | 25.5651 | 42.6226 | 24.0279 | 22.1604 | 22.4698 | 23.0185 | 26.2969 | 96.6353 | 121.6402 | 122.3179 | 142.1067 | 23.8273 | 27.2231 | [5 empty] | 24.0188 | 25.7835 | 40.9399 | 148.8446 | 21.899 | 22.2528 | 22.7611 | 23.3207 | 22.6026 | 22.989 | 22.6322 | 22.8337 | 23.2553 | 23.7248 | 26.1609 |  | 25.8818 | 39.5549 | 141.7274 | 24.492 | 24.8513 | 26.4199 | 40.6549 | 161.6963 | [7 empty] | 22.8771 | 23.5943 | 27.2186 | 47.2774 | 167.2535 | 793.3074 | 873.8955 | 460.5661 | 777.4939 | 469.1839 | 802.1156 | 834.8042 | 795.4683 | 770.5298 | 677.1393 | 734.5628 | 743.1987 | 788.7128 | 758.7241 | 770.1172 | 822.1938 | 768.4957 | 684.9573 | 59.1363 | 74.3703 | 22.9839 | 26.4409 | 81.1889 | 251.9765 | 24.3768 | 22.0778 | 73.7981 | 29.5271 | 28.6996 | 33.6389 | 51.6089 | 51.1768 | 40.8108 | 22.8326 | 22.4736 | 23.0962 | 25.8392 | 54.4842 | 221.4957 | 98.8986 | 23.12 | 25.4847 | 29.1623 | [5 empty] | 24.2111 | 22.9296 | 45.3494 | 154.9933 |  |  | 97.5634 | 22.1857 | 25.0122 | 58.0256 | 52.7123 | 21.9375 | 22.2406 | 22.9642 | 27.4056 |  |  |  | 198.4528 | 23.0175 | 28.6902 | [5 empty] | 23.3881 | 25.8551 | 41.3186 | 147.7393 | 21.48 | 21.8438 | 22.2816 | 22.7972 | 37.5014 | 24.5781 | 21.5013 | 24.2781 | 98.785 | 74.4381 | 50.5587 |  | 25.9921 | 45.8428 | 186.6184 | 23.3624 | 23.8754 | 27.6969 | 50.1751 | 154.2452 | [7 empty] | 22.534 | 23.6419 | 29.3681 | 55.5369 |  | 895.0992 | 910.6258 | 948.179 | 494.5844 | 808.8557 | 550.3484 | 833.4607 | 17.5971 | 18.5971 | 16.9384 | 19.0343 | 21.8339 | 26.1784 | 58.968 | 866.3821 | 786.8103 | 891.2935 | 22.1295 | 23.7162 | 25.0688 | 33.2851 | 33.5651 | 25.6464 | -0.0006 | -0.0091 | 0.0006 | 0.0093 | -0.0004 | 0.0011 | -0.0017 | 0.0089 | -0.0063 | -348.1118 | 17.7765 | -348.4503 | 18.0701 | -348.9672 | 17.8956 | -348.6718 | 17.4521 | -330.1382 | 17.1749 | -330.3259 | 17.5855 | 4173.0902 | 3840.174 | 870.6991 | 33.4251 | -168.7816
2017-12-19 12:10 | 867.052 |  |  | -103.5652 | -39.7707 | -40.8537 | -55.4908 | -31.6666 | -51.4099 | -80.3348 | -40.89 | -672.1834 | -741.8057 | -36.3588 | -38.4897 | -49.7598 | -54.2733 | -8.7847 | -8.9811 | -44.5176 | -62.0264 | 57.5923 | 50.8967 | 54.9246 | 22.378 | 24.5155 | 39.939 | 121.4005 | 26.5308 | 22.4968 | 63.0795 | 30.0163 | 28.5022 | 35.4835 | 27.7414 | 55.0991 | 40.5339 | 24.6309 | 22.4637 | 22.8486 | 24.9269 | 40.856 | 125.2013 | 25.6358 | 22.7253 | 25.2323 | 26.227 | 77.6669 | 127.3047 | 118.698 | 112.8593 | 108.2512 | 35.7421 | 22.7184 | 43.5174 | 99.9455 | 128.7489 | 128.8774 | 25.3201 | 22.9285 | 25.5781 | 42.6948 | 24.0448 | 22.2178 | 22.4883 | 23.0238 | 26.3506 | 96.1663 | 124.5943 | 124.5714 | 142.5141 | 23.8755 | 27.2536 | [5 empty] | 24.0675 | 25.7886 | 40.9929 | 149.1197 | 21.8507 | 22.2622 | 22.7674 | 23.3385 | 22.686 | 23.022 | 22.6239 | 22.8327 | 23.2571 | 23.7352 | 26.1797 |  | 25.9394 | 39.6307 | 142.0212 | 24.5225 | 24.8551 | 26.4348 | 40.7343 | 162.1031 | [7 empty] | 22.8792 | 23.6205 | 27.2618 | 47.4486 | 167.6387 | 794.1049 | 874.1074 | 460.7157 | 778.0749 | 468.4644 | 802.4241 | 840.1592 | 800.7515 | 771.5184 | 678.4454 | 748.2725 | 745.1653 | 789.8075 | 763.1456 | 788.4646 | 821.4363 | 769.3546 | 685.7519 | 59.2233 | 74.4873 | 22.9924 | 26.479 | 81.2876 | 252.1663 | 24.3901 | 22.0898 | 73.9375 | 29.5839 | 28.7368 | 33.7202 | 51.957 | 51.2507 | 41.1559 | 22.8433 | 22.4831 | 23.118 | 25.8648 | 54.6888 | 221.9275 | 98.9409 | 23.124 | 25.5035 | 29.2467 | [5 empty] | 24.2471 | 22.9476 | 45.5342 | 155.21 |  |  | 97.5698 | 22.1951 | 25.0399 | 58.175 | 53.1604 | 21.9397 | 22.2543 | 22.9781 | 27.452 |  |  |  | 199.0152 | 23.0584 | 28.7781 | [5 empty] | 23.3735 | 25.8693 | 41.4279 | 148.2199 | 21.4913 | 21.8195 | 22.2373 | 22.8003 | 37.6085 | 24.6259 | 21.5032 | 24.3031 | 98.8568 | 74.6152 | 50.7638 |  | 25.9872 | 45.9192 | 187.0819 | 23.375 | 23.8825 | 27.7101 | 50.3525 | 154.6521 | [7 empty] | 22.5334 | 23.6469 | 29.4108 | 55.776 |  | 895.6439 | 911.1838 | 949.3677 | 494.8064 | 809.1914 | 551.2363 | 834.2821 | 17.596 | 18.598 | 16.9378 | 19.0475 | 21.8393 | 26.2188 | 59.0342 | 867.0591 | 788.2174 | 891.8864 | 22.1371 | 23.7005 | 25.0596 | 33.2496 | 33.5122 | 25.672 | -0.0006 | -0.0086 | 0.0011 | 0.0097 | 0.0005 | 0.0001 | -0.011 | 0.0084 | -0.0027 | -348.2718 | 17.68 | -348.0441 | 17.8237 | -348.5487 | 17.9859 | -349.0103 | 17.6985 | -330.3013 | 17.1051 | -329.9228 | 17.3535 | 4175.5138 | 3881.6505 | 871.4463 | 33.3809 | -169.1622
2017-12-19 12:10 | 868.0521 |  |  | -103.5983 | -39.966 | -41.018 | -55.5016 | -31.7095 | -51.5645 | -80.5473 | -41.014 | -672.3865 | -743.5223 | -36.3305 | -38.6406 | -49.8138 | -54.4421 | -8.9378 | -9.069 | -44.6657 | -62.1568 | 59.7426 | 50.9987 | 55.0178 | 22.379 | 24.5249 | 40.0007 | 121.6763 | 26.5557 | 22.4835 | 63.2021 | 30.0542 | 28.5314 | 35.53 | 27.7725 | 55.2061 | 40.591 | 24.5968 | 22.4397 | 22.8497 | 24.9391 | 40.9248 | 125.5178 | 25.6187 | 22.7546 | 25.2165 | 26.251 | 77.935 | 127.9635 | 119.462 | 113.5129 | 108.9648 | 36.1209 | 22.7208 | 43.5767 | 99.9624 | 131.8026 | 132.2155 | 25.3179 | 22.9324 | 25.5929 | 42.7582 | 24.066 | 22.1902 | 22.5504 | 23.0538 | 26.3919 | 96.0397 | 127.3081 | 126.6601 | 142.9374 | 23.7925 | 27.2739 | [5 empty] | 24.0737 | 25.7958 | 41.0558 | 149.4046 | 21.8875 | 22.2451 | 22.7709 | 23.3303 | 22.6108 | 23.0119 | 22.6173 | 22.8443 | 23.2566 | 23.7411 | 26.2007 |  | 25.9776 | 39.7067 | 142.337 | 24.5667 | 24.8619 | 26.4614 | 40.8311 | 162.5637 | [7 empty] | 22.871 | 23.6133 | 27.2807 | 47.6129 | 168.0232 | 794.8739 | 874.262 | 460.8792 | 778.6642 | 467.7066 | 802.8158 | 843.0581 | 802.1162 | 772.4486 | 679.6906 | 760.2623 | 752.2637 | 786.4733 | 770.9031 | 806.7707 | 829.4344 | 770.1609 | 686.5422 | 59.3876 | 74.7271 | 22.9742 | 26.4871 | 81.349 | 252.5151 | 24.4223 | 22.0837 | 74.2095 | 29.7653 | 28.8951 | 33.9813 | 52.4921 | 51.3279 | 41.5798 | 22.8561 | 22.4841 | 23.1361 | 25.8958 | 54.8874 | 222.4078 | 98.965 | 23.1316 | 25.5234 | 29.337 | [5 empty] | 24.2779 | 22.9663 | 45.7008 | 155.3912 |  |  | 97.5739 | 22.1942 | 25.0579 | 58.341 | 53.597 | 21.9213 | 22.2526 | 23.0136 | 27.4735 |  |  |  | 199.6019 | 23.0554 | 28.8288 | [5 empty] | 23.3793 | 25.8979 | 41.6061 | 148.7129 | 21.5008 | 21.834 | 22.2239 | 22.8213 | 37.6661 | 24.6469 | 21.4899 | 24.3086 | 98.8767 | 74.7874 | 50.9134 |  | 25.9823 | 45.9918 | 187.5261 | 23.3648 | 23.881 | 27.7348 | 50.5602 | 155.0512 | [7 empty] | 22.4957 | 23.6508 | 29.4382 | 55.9681 |  | 896.2127 | 911.6842 | 950.5185 | 495.0184 | 809.4843 | 552.1479 | 835.0553 | 17.5917 | 18.6016 | 16.9369 | 19.0513 | 21.8421 | 26.2401 | 59.0908 | 867.9563 | 789.9814 | 892.6075 | 22.1252 | 23.7252 | 25.1583 | 33.2422 | 33.6438 | 25.73 | -0.0003 | -0.0093 | 0.001 | 0.0093 | -0.0004 | 0.0009 | -0.0222 | 0.0098 | -0.0129 | -347.8533 | 17.5917 | -348.2256 | 18.0639 | -348.958 | 18.0496 | -348.7672 | 17.45 | -329.892 | 17.0086 | -330.0151 | 17.5876 | 4175.6071 | 3956.3112 | 872.2621 | 33.443 | -169.663
2017-12-19 12:10 | 869.0521 |  |  | -103.7658 | -40.1658 | -41.2665 | -55.8304 | -31.8104 | -51.644 | -80.7517 | -41.2084 | -673.1394 | -745.2092 | -36.6286 | -38.7526 | -49.8179 | -54.6404 | -8.9433 | -9.1651 | -44.8704 | -62.309 | 60.8513 | 51.0954 | 55.1097 | 22.3896 | 24.5407 | 40.0751 | 121.9408 | 26.5602 | 22.4626 | 63.3373 | 30.1017 | 28.5744 | 35.5857 | 27.8185 | 55.3145 | 40.6498 | 24.5845 | 22.4313 | 22.8192 | 24.9593 | 40.9962 | 125.8325 | 25.6261 | 22.7515 | 25.2243 | 26.2716 | 78.2746 | 128.5089 | 120.2481 | 114.162 | 109.6209 | 36.5134 | 22.7249 | 43.668 | 99.9696 | 133.9963 | 134.3781 | 25.3283 | 22.9306 | 25.6031 | 42.8202 | 24.0615 | 22.1468 | 22.4895 | 23.07 | 26.3616 | 96.0819 | 127.3897 | 127.2744 | 143.3731 | 23.7466 | 27.3258 | [5 empty] | 24.0355 | 25.8028 | 41.1294 | 149.6999 | 21.9364 | 22.2598 | 22.7533 | 23.3248 | 22.5462 | 23.0031 | 22.6238 | 22.8447 | 23.2545 | 23.7385 | 26.2165 |  | 26.0236 | 39.7821 | 142.6697 | 24.5243 | 24.8803 | 26.4931 | 40.9304 | 162.9886 | [7 empty] | 22.88 | 23.6038 | 27.2837 | 47.7839 | 168.4231 | 795.5954 | 874.4544 | 461.0465 | 779.2712 | 466.9041 | 803.2473 | 843.7602 | 804.9333 | 773.317 | 680.8639 | 760.2353 | 747.0562 | 780.2931 | 779.7494 | 809.5432 | 833.5623 | 770.9322 | 687.3963 | 59.6245 | 75.0804 | 22.9617 | 26.5019 | 81.423 | 253.3378 | 24.4381 | 22.0871 | 74.5131 | 29.9811 | 29.0401 | 34.2004 | 52.9816 | 51.3863 | 41.7155 | 22.903 | 22.4998 | 23.1349 | 25.9205 | 55.0829 | 222.8918 | 98.9616 | 23.1329 | 25.5339 | 29.4244 | [5 empty] | 24.3051 | 22.9619 | 45.8611 | 155.6066 |  |  | 97.5807 | 22.1888 | 25.0929 | 58.5413 | 54.0151 | 21.9303 | 22.2439 | 23.0103 | 27.5088 |  |  |  | 200.1666 | 23.042 | 28.858 | [5 empty] | 23.379 | 25.8906 | 41.791 | 149.2169 | 21.3574 | 21.8487 | 22.2262 | 22.8368 | 37.7503 | 24.6433 | 21.4903 | 24.3908 | 98.8337 | 74.81 | 51.0379 |  | 25.9835 | 46.0542 | 188.058 | 23.3619 | 23.9005 | 27.7744 | 50.7722 | 155.4597 | [7 empty] | 22.4999 | 23.6529 | 29.4508 | 56.154 |  | 896.7984 | 912.1401 | 951.6012 | 495.1831 | 809.7097 | 553.1272 | 835.851 | 17.5931 | 18.6084 | 16.9379 | 19.0614 | 21.8346 | 26.2807 | 59.1508 | 868.814 | 791.4784 | 893.1973 | 22.1144 | 23.7337 | 25.1254 | 33.3025 | 33.7274 | 25.7954 | -0.0001 | -0.0089 | 0.0006 | 0.0097 | 0 | 0.0005 | -0.0117 | 0.0118 | -0.0142 | -348.241 | 17.8175 | -348.3026 | 17.9223 | -348.5918 | 17.8504 | -348.7087 | 17.5978 | -330.2059 | 17.2447 | -330.132 | 17.4603 | 4177.7727 | 3927.7165 | 873.0099 | 33.5149 | -170.2561
2017-12-19 12:10 | 870.0522 |  |  | -103.8868 | -40.2115 | -41.3994 | -55.8969 | -31.8527 | -51.7545 | -80.8864 | -41.322 | -671.4816 | -745.7698 | -36.7536 | -38.9773 | -50.0148 | -54.8405 | -9.0183 | -9.1408 | -45.0641 | -62.4207 | 57.8447 | 51.1891 | 55.2068 | 22.39 | 24.5527 | 40.1422 | 122.201 | 26.5842 | 22.4749 | 63.4716 | 30.1471 | 28.6216 | 35.6314 | 27.847 | 55.4234 | 40.703 | 24.6217 | 22.4242 | 22.8184 | 24.974 | 41.0671 | 126.1442 | 25.6356 | 22.7567 | 25.2097 | 26.324 | 78.6858 | 129.0807 | 121.0668 | 114.8567 | 110.2829 | 36.9855 | 22.7267 | 43.7324 | 99.9286 | 134.0252 | 134.4091 | 25.3315 | 22.9225 | 25.6114 | 42.8842 | 24.0415 | 22.1813 | 22.4779 | 23.0621 | 26.3825 | 96.2745 | 127.5379 | 128.2034 | 143.815 | 23.8034 | 27.3555 | [5 empty] | 24.0453 | 25.8205 | 41.2029 | 149.9703 | 21.9008 | 22.2833 | 22.7414 | 23.3401 | 22.6478 | 23.0134 | 22.6433 | 22.8453 | 23.2504 | 23.7357 | 26.2176 |  | 26.0909 | 39.8657 | 143.0023 | 24.4993 | 24.9252 | 26.519 | 41.0033 | 163.387 | [7 empty] | 22.8863 | 23.6097 | 27.2982 | 47.9571 | 168.8403 | 796.2667 | 874.7336 | 461.2196 | 779.9122 | 466.1636 | 803.6059 | 847.0238 | 806.7925 | 774.2619 | 682.053 | 759.5328 | 734.3614 | 778.079 | 784.5152 | 800.6863 | 825.8673 | 771.7924 | 688.3293 | 59.8299 | 75.2647 | 22.9678 | 26.534 | 81.5324 | 254.7037 | 24.4355 | 22.1015 | 74.6742 | 30.0795 | 29.0772 | 34.2708 | 53.3104 | 51.4485 | 41.7586 | 22.9337 | 22.5063 | 23.1371 | 25.9389 | 55.2788 | 223.287 | 98.9553 | 23.1298 | 25.5407 | 29.5084 | [5 empty] | 24.3379 | 22.9628 | 46.0171 | 155.7448 |  |  | 97.5731 | 22.1895 | 25.1394 | 58.7629 | 54.4024 | 21.9154 | 22.2441 | 23.02 | 27.5422 |  |  |  | 200.7176 | 23.0447 | 28.8895 | [5 empty] | 23.3717 | 25.8903 | 41.9009 | 149.727 | 21.276 | 21.8385 | 22.2422 | 22.8271 | 37.8369 | 24.6686 | 21.4885 | 24.441 | 98.8466 | 74.8103 | 51.2001 |  | 26.0002 | 46.1624 | 188.5869 | 23.3661 | 23.9187 | 27.7982 | 50.9389 | 155.872 | [7 empty] | 22.5096 | 23.6518 | 29.486 | 56.3675 |  | 897.3935 | 912.5133 | 952.572 | 495.3194 | 809.8761 | 554.1671 | 836.656 | 17.5873 | 18.6166 | 16.9337 | 19.0735 | 21.8275 | 26.2742 | 59.2127 | 869.7831 | 792.9803 | 893.7849 | 22.1219 | 23.743 | 25.1597 | 33.3773 | 33.6864 | 25.8876 | -0.0008 | -0.0089 | 0.0012 | 0.0099 | -0.0003 | 0.001 | -0.0034 | 0.0129 | -0.0095 | -347.9887 | 17.5568 | -347.9302 | 17.9182 | -348.6503 | 18.105 | -348.9826 | 17.602 | -329.9259 | 16.986 | -329.7105 | 17.4151 | 4179.7137 | 3793.502 | 873.7534 | 33.5318 | -170.7085
2017-12-19 12:10 | 871.0523 |  |  | -104.1015 | -40.377 | -41.5463 | -55.8964 | -31.9713 | -51.7594 | -80.9905 | -41.4017 | -671.3919 | -747.8132 | -36.8488 | -39.0034 | -50.075 | -55.1029 | -9.1073 | -9.2562 | -45.2711 | -62.6013 | 56.408 | 51.2826 | 55.3 | 22.3862 | 24.5598 | 40.1997 | 122.4417 | 26.6159 | 22.4976 | 63.5908 | 30.1884 | 28.6553 | 35.6669 | 27.8624 | 55.5264 | 40.7481 | 24.654 | 22.3957 | 22.8455 | 24.9868 | 41.1321 | 126.4612 | 25.6626 | 22.7564 | 25.2337 | 26.3959 | 79.1633 | 129.7793 | 121.9405 | 115.6486 | 111.0539 | 37.4669 | 22.7272 | 43.7817 | 99.897 | 134.3644 | 134.974 | 25.3492 | 22.9231 | 25.6263 | 42.9527 | 24.0657 | 22.2265 | 22.4607 | 23.031 | 26.3833 | 96.4258 | 128.0962 | 129.1182 | 144.2712 | 23.8871 | 27.3636 | [5 empty] | 24.0886 | 25.8329 | 41.2679 | 150.2258 | 21.8547 | 22.2852 | 22.7464 | 23.3539 | 22.7069 | 23.0051 | 22.6434 | 22.8395 | 23.2376 | 23.7265 | 26.2161 |  | 26.1477 | 39.9348 | 143.3017 | 24.5122 | 24.8972 | 26.5144 | 41.0675 | 163.8258 | [7 empty] | 22.9173 | 23.6262 | 27.3331 | 48.1251 | 169.2499 | 796.9364 | 875.0098 | 461.4478 | 780.6204 | 465.4995 | 803.7699 | 848.3292 | 803.3096 | 775.3092 | 683.3078 | 767.3428 | 739.1257 | 779.3597 | 785.3146 | 790.7117 | 821.9609 | 772.6875 | 689.2379 | 59.9471 | 75.3106 | 22.9619 | 26.5696 | 81.6232 | 255.5121 | 24.4394 | 22.0979 | 74.7563 | 30.1271 | 29.0843 | 34.3468 | 53.6713 | 51.5248 | 41.7601 | 22.9203 | 22.5072 | 23.1557 | 25.9762 | 55.4749 | 223.645 | 98.9577 | 23.121 | 25.5515 | 29.5928 | [5 empty] | 24.3417 | 22.9767 | 46.187 | 155.7585 |  |  | 97.5763 | 22.196 | 25.1969 | 58.9962 | 54.8086 | 21.9196 | 22.2536 | 23.0277 | 27.5822 |  |  |  | 201.2729 | 23.0116 | 28.8965 | [5 empty] | 23.4001 | 25.9292 | 41.9375 | 150.2378 | 21.3919 | 21.8341 | 22.2737 | 22.8133 | 37.9555 | 24.6571 | 21.4822 | 24.4054 | 98.9303 | 74.8739 | 51.4139 |  | 26.0289 | 46.3006 | 189.0749 | 23.3643 | 23.8948 | 27.8151 | 51.1009 | 156.2858 | [7 empty] | 22.5089 | 23.6473 | 29.5356 | 56.5719 |  | 898.0382 | 912.7813 | 953.4734 | 495.4543 | 810.0185 | 555.2048 | 837.4483 | 17.5849 | 18.6307 | 16.9327 | 19.0839 | 21.8314 | 26.1334 | 59.2575 | 871.0366 | 794.7738 | 894.4571 | 22.1394 | 23.7668 | 25.2245 | 33.4539 | 33.7921 | 25.8714 | -0.0006 | -0.0085 | 0.0011 | 0.0095 | 0.0001 | 0.0007 | -0.02 | 0.0158 | -0.0195 | -347.9641 | 17.7539 | -348.3549 | 18.1112 | -348.8995 | 17.9325 | -348.5457 | 17.4418 | -329.8797 | 17.1749 | -330.0797 | 17.6163 | 4181.9938 | 3745.4389 | 874.5633 | 33.623 | -171.1431
2017-12-19 12:10 | 872.0523 |  |  | -104.273 | -40.6021 | -41.8467 | -56.319 | -32.1448 | -51.7778 | -81.1932 | -41.6126 | -672.2749 | -749.6854 | -37.0241 | -39.1075 | -50.2291 | -55.3171 | -9.2249 | -9.3423 | -45.3899 | -62.7554 | 57.414 | 51.3802 | 55.3955 | 22.3851 | 24.5641 | 40.265 | 122.6686 | 26.6382 | 22.5 | 63.7093 | 30.2291 | 28.6868 | 35.7053 | 27.8899 | 55.6346 | 40.794 | 24.6507 | 22.3931 | 22.8871 | 24.9972 | 41.1978 | 126.7673 | 25.6939 | 22.7533 | 25.2535 | 26.4326 | 79.7071 | 130.6139 | 122.8982 | 116.4976 | 111.9227 | 37.9347 | 22.731 | 43.8513 | 99.9116 | 135.2077 | 136.0403 | 25.3971 | 22.9331 | 25.6485 | 43.0246 | 24.0877 | 22.1917 | 22.4703 | 23.055 | 26.4101 | 96.2474 | 128.6113 | 129.6641 | 144.733 | 23.828 | 27.4198 | [5 empty] | 24.0783 | 25.8364 | 41.3461 | 150.4955 | 21.8724 | 22.254 | 22.7317 | 23.3561 | 22.5532 | 23.0242 | 22.6534 | 22.8413 | 23.2405 | 23.7376 | 26.2427 |  | 26.2033 | 40.0206 | 143.6094 | 24.4752 | 24.8554 | 26.5105 | 41.1701 | 164.2995 | [7 empty] | 22.9284 | 23.6075 | 27.3401 | 48.3001 | 169.653 | 797.6282 | 875.2829 | 461.7559 | 781.3015 | 464.8847 | 803.8231 | 837.4457 | 798.0954 | 776.3526 | 684.5945 | 774.0974 | 751.8598 | 778.5229 | 785.8706 | 786.7564 | 832.655 | 773.5322 | 690.0991 | 60.0325 | 75.3771 | 22.957 | 26.6108 | 81.7037 | 256.722 | 24.5256 | 22.0902 | 74.811 | 30.1549 | 29.0657 | 34.3694 | 53.9334 | 51.586 | 41.6386 | 22.9244 | 22.5001 | 23.1583 | 26.0115 | 55.6757 | 224.0475 | 98.9581 | 23.1214 | 25.5687 | 29.6824 | [5 empty] | 24.4008 | 22.9828 | 46.381 | 155.8432 |  |  | 97.5919 | 22.1976 | 25.2482 | 59.2166 | 55.2242 | 21.9271 | 22.2606 | 23.0405 | 27.6214 |  |  |  | 201.8342 | 23.0077 | 28.9586 | [5 empty] | 23.402 | 25.9507 | 41.9602 | 150.7142 | 21.4831 | 21.8359 | 22.2884 | 22.8137 | 38.0488 | 24.6438 | 21.4825 | 24.4949 | 98.8548 | 74.91 | 51.5646 |  | 26.068 | 46.4328 | 189.524 | 23.364 | 23.8746 | 27.8479 | 51.3283 | 156.7042 | [7 empty] | 22.5202 | 23.6537 | 29.5631 | 56.7747 |  | 898.7601 | 913.0702 | 954.3026 | 495.586 | 810.2282 | 556.2171 | 838.2039 | 17.5828 | 18.6324 | 16.933 | 19.1015 | 21.8261 | 26.0259 | 59.2956 | 872.0967 | 796.3231 | 894.9602 | 22.1338 | 23.7407 | 25.2261 | 33.3886 | 33.935 | 25.8842 | -0.0002 | -0.0092 | 0.0006 | 0.0091 | -0.0004 | 0.0009 | -0.0208 | 0.016 | -0.0192 | -348.2379 | 17.7026 | -347.9825 | 17.8319 | -348.4256 | 17.9551 | -348.8595 | 17.6944 | -330.0859 | 17.142 | -329.7289 | 17.3638 | 4180.0848 | 3843.1947 | 875.303 | 33.6618 | -171.8402
2017-12-19 12:10 | 873.0524 |  |  | -104.3846 | -40.7325 | -41.8827 | -56.3969 | -32.1606 | -51.8559 | -81.3555 | -41.7223 | -673.0524 | -751.4941 | -37.2369 | -39.2317 | -50.4437 | -55.334 | -9.3023 | -9.4331 | -45.5299 | -62.9213 | 57.4846 | 51.488 | 55.4903 | 22.3883 | 24.5753 | 40.3326 | 122.8979 | 26.6522 | 22.5002 | 63.8473 | 30.2661 | 28.7284 | 35.7599 | 27.934 | 55.7448 | 40.8515 | 24.6654 | 22.409 | 22.8812 | 25.0022 | 41.2634 | 127.0839 | 25.6975 | 22.7535 | 25.2643 | 26.4727 | 80.1828 | 131.455 | 123.7739 | 117.323 | 112.8183 | 38.44 | 22.7406 | 43.9168 | 99.9386 | 135.8343 | 136.7744 | 25.4362 | 22.9356 | 25.6581 | 43.0921 | 24.0939 | 22.1198 | 22.5039 | 23.1116 | 26.4535 | 96.3865 | 129.0081 | 130.4266 | 145.1944 | 23.7667 | 27.4856 | [5 empty] | 24.0559 | 25.8408 | 41.4262 | 150.7757 | 21.9184 | 22.2458 | 22.7205 | 23.3419 | 22.4955 | 23.0456 | 22.6469 | 22.8338 | 23.2366 | 23.7422 | 26.2603 |  | 26.2564 | 40.0953 | 143.9298 | 24.4731 | 24.8712 | 26.5232 | 41.2487 | 164.7513 | [7 empty] | 22.8764 | 23.6005 | 27.3444 | 48.4744 | 170.0516 | 798.3406 | 875.5377 | 462.1325 | 781.8641 | 464.5864 | 803.8771 | 824.8356 | 793.8577 | 777.3222 | 685.844 | 780.6283 | 758.3842 | 777.1595 | 786.9126 | 780.8067 | 844.8775 | 774.3366 | 690.933 | 60.0889 | 75.4666 | 22.9631 | 26.6286 | 81.7826 | 261.4644 | 24.5406 | 22.0787 | 74.9015 | 30.208 | 29.0708 | 34.3891 | 54.1767 | 51.6428 | 41.5555 | 22.9554 | 22.5065 | 23.173 | 26.042 | 55.8837 | 224.4429 | 98.9679 | 23.1357 | 25.5851 | 29.7776 | [5 empty] | 24.4486 | 22.9961 | 46.5681 | 156.0353 |  |  | 97.607 | 22.1937 | 25.3078 | 59.4328 | 55.6542 | 21.9171 | 22.2552 | 23.0434 | 27.6525 |  |  |  | 202.3888 | 22.9998 | 29.021 | [5 empty] | 23.3665 | 25.9508 | 41.9924 | 151.1802 | 21.5802 | 21.8529 | 22.2736 | 22.814 | 38.1107 | 24.6555 | 21.4774 | 24.5392 | 98.8723 | 74.9349 | 51.7273 |  | 26.0555 | 46.515 | 189.9553 | 23.3718 | 23.9074 | 27.8726 | 51.5123 | 157.1184 | [7 empty] | 22.5267 | 23.6565 | 29.5986 | 56.9793 |  | 899.5773 | 913.276 | 955.0458 | 495.7286 | 810.6083 | 557.1793 | 838.8873 | 17.5815 | 18.634 | 16.9332 | 19.1113 | 21.8276 | 26.1049 | 59.347 | 873.1921 | 797.9301 | 895.4366 | 22.1232 | 23.7473 | 25.2823 | 33.475 | 33.9289 | 25.8826 | -0.0004 | -0.0089 | 0.0004 | 0.0092 | -0.0004 | 0.0003 | -0.0118 | 0.0138 | -0.024 | -347.7456 | 17.5445 | -348.0902 | 18.0475 | -348.8349 | 18.0783 | -348.7703 | 17.4705 | -329.6551 | 17.0024 | -329.7412 | 17.5732 | 4177.7961 | 3855.468 | 876.042 | 33.7019 | -172.2414
2017-12-19 12:10 | 874.0524 |  |  | -104.4526 | -40.7803 | -42.1799 | -56.4653 | -32.3145 | -51.9744 | -81.562 | -42.01 | -674.4648 | -753.2704 | -37.331 | -39.6107 | -50.6161 | -55.61 | -9.5328 | -9.4856 | -45.6774 | -63.0839 | 68.3996 | 51.6027 | 55.5912 | 22.3976 | 24.5984 | 40.3972 | 123.1234 | 26.7002 | 22.4995 | 63.9936 | 30.3117 | 28.7743 | 35.8161 | 27.987 | 55.8556 | 40.9178 | 24.6916 | 22.4351 | 22.8544 | 25.0146 | 41.3343 | 127.4092 | 25.7124 | 22.7532 | 25.2934 | 26.5093 | 80.7018 | 132.3843 | 124.6364 | 118.1857 | 113.7474 | 38.9881 | 22.7455 | 43.995 | 99.9992 | 136.5642 | 137.4019 | 25.4434 | 22.938 | 25.6658 | 43.1609 | 24.1167 | 22.1298 | 22.5085 | 23.1128 | 26.4812 | 96.6242 | 129.1841 | 131.2555 | 145.656 | 23.812 | 27.5288 | [5 empty] | 24.0345 | 25.8509 | 41.4969 | 151.0598 | 22.0017 | 22.2499 | 22.7563 | 23.333 | 22.5135 | 23.0494 | 22.6286 | 22.824 | 23.2354 | 23.7362 | 26.266 |  | 26.2996 | 40.1602 | 144.2502 | 24.4915 | 24.8626 | 26.5224 | 41.3205 | 165.2371 | [7 empty] | 22.8771 | 23.6114 | 27.3718 | 48.6408 | 170.4387 | 799.0522 | 875.811 | 462.5606 | 782.3322 | 464.8856 | 804.0876 | 824.1006 | 784.3226 | 778.2141 | 687.0225 | 787.5984 | 760.503 | 778.153 | 788.1187 | 771.8264 | 846.5177 | 775.0564 | 691.7225 | 60.1637 | 75.6349 | 22.95 | 26.6418 | 81.8778 | 268.9076 | 24.4831 | 22.0802 | 75.0369 | 30.2674 | 29.0808 | 34.4249 | 54.4686 | 51.7092 | 41.5201 | 22.9723 | 22.5193 | 23.1883 | 26.077 | 56.095 | 224.8354 | 98.9604 | 23.1295 | 25.5942 | 29.8847 | [5 empty] | 24.4221 | 23.0016 | 46.7409 | 156.1613 |  |  | 97.6058 | 22.195 | 25.396 | 59.6431 | 56.0721 | 21.9257 | 22.2494 | 23.042 | 27.6919 |  |  |  | 202.9424 | 22.9421 | 29.0639 | [5 empty] | 23.352 | 25.9717 | 42.0319 | 151.6949 | 21.5606 | 21.8545 | 22.2624 | 22.8191 | 38.2413 | 24.6105 | 21.4824 | 24.5401 | 98.9327 | 75.0226 | 51.8873 |  | 26.0889 | 46.6414 | 190.2939 | 23.373 | 23.9057 | 27.9219 | 51.765 | 157.5323 | [7 empty] | 22.5176 | 23.6643 | 29.6364 | 57.1495 |  | 900.4954 | 913.357 | 955.7041 | 495.917 | 811.2084 | 558.0813 | 839.4469 | 17.5854 | 18.6485 | 16.9339 | 19.1153 | 21.8324 | 26.2001 | 59.4326 | 874.5802 | 799.8642 | 895.9855 | 22.1333 | 23.7691 | 25.323 | 33.587 | 33.9311 | 25.9639 | -0.001 | -0.0089 | 0.0003 | 0.0093 | -0.0001 | 0.001 | -0.0135 | 0.0109 | -0.01 | -348.0748 | 17.8196 | -348.2564 | 17.9674 | -348.6164 | 17.8483 | -348.5333 | 17.5732 | -329.9289 | 17.2529 | -329.9382 | 17.4952 | 4177.6428 | 3712.8347 | 876.8562 | 33.7591 | -172.9658
2017-12-19 12:10 | 875.0525 |  |  | -104.6652 | -40.94 | -42.2605 | -56.5808 | -32.294 | -52.111 | -81.6796 | -42.1347 | -676.1384 | -755.3198 | -37.33 | -39.7289 | -50.7122 | -55.7421 | -9.5381 | -9.5117 | -45.8892 | -63.1785 | 65.4161 | 51.7104 | 55.6909 | 22.3924 | 24.6125 | 40.4597 | 123.3459 | 26.7531 | 22.4886 | 64.1242 | 30.3552 | 28.8174 | 35.8558 | 28.0299 | 55.9644 | 40.9797 | 24.6952 | 22.434 | 22.8524 | 25.0338 | 41.4094 | 127.7184 | 25.7796 | 22.7531 | 25.323 | 26.5457 | 81.3344 | 133.4681 | 125.6092 | 119.1529 | 114.7291 | 39.5175 | 22.7482 | 44.0645 | 100.0066 | 137.1083 | 137.6937 | 25.4892 | 22.9498 | 25.6854 | 43.2316 | 24.1576 | 22.2099 | 22.5191 | 23.098 | 26.5289 | 96.813 | 129.0034 | 131.8443 | 146.0976 | 23.82 | 27.5616 | [5 empty] | 24.0448 | 25.8631 | 41.5598 | 151.334 | 22.0232 | 22.2304 | 22.7693 | 23.3556 | 22.3393 | 23.0565 | 22.6428 | 22.8224 | 23.2414 | 23.7399 | 26.2839 |  | 26.3484 | 40.2392 | 144.5738 | 24.5266 | 24.8551 | 26.5266 | 41.4247 | 165.706 | [7 empty] | 22.9067 | 23.6175 | 27.3996 | 48.8138 | 170.8338 | 799.755 | 876.1457 | 463.0219 | 782.8143 | 465.8937 | 804.7965 | 831.3721 | 775.9239 | 779.0054 | 688.1111 | 789.8354 | 763.0161 | 780.6962 | 790.0017 | 763.8004 | 843.1186 | 775.6828 | 692.5033 | 60.262 | 75.7709 | 22.9464 | 26.6781 | 82.0015 | 279.3315 | 24.5052 | 22.0814 | 75.1543 | 30.3586 | 29.1323 | 34.5434 | 54.8335 | 51.783 | 41.6282 | 22.9891 | 22.4813 | 23.1658 | 26.0999 | 56.3032 | 225.281 | 98.9523 | 23.1276 | 25.6014 | 29.9813 | [5 empty] | 24.4388 | 22.9899 | 46.9216 | 156.1662 |  |  | 97.6104 | 22.203 | 25.4614 | 59.8515 | 56.494 | 21.9265 | 22.2567 | 23.0613 | 27.7225 |  |  |  | 203.4853 | 22.935 | 29.1228 | [5 empty] | 23.3722 | 26 | 42.1019 | 152.1965 | 21.51 | 21.8542 | 22.2762 | 22.823 | 38.371 | 24.6545 | 21.4831 | 24.6055 | 98.8919 | 75.0787 | 51.9795 |  | 26.149 | 46.7669 | 190.6565 | 23.3709 | 23.9127 | 27.9403 | 51.9632 | 157.9512 | [7 empty] | 22.517 | 23.6673 | 29.6733 | 57.2881 |  | 901.4791 | 913.4097 | 956.2419 | 496.1655 | 812.0263 | 558.9028 | 839.9153 | 17.5861 | 18.6656 | 16.9353 | 19.11 | 21.8286 | 26.1724 | 59.5202 | 875.794 | 801.4142 | 896.406 | 22.1288 | 23.7594 | 25.3594 | 33.6047 | 33.9952 | 25.9539 | -0.0005 | -0.0091 | 0.0006 | 0.0098 | -0.0002 | 0.0003 | -0.0158 | 0.0082 | 0.0011 | -347.9395 | 17.5588 | -347.8379 | 17.8586 | -348.4718 | 18.0947 | -348.9149 | 17.643 | -329.812 | 17.0127 | -329.4612 | 17.3966 | 4178.7773 | 3728.371 | 877.5807 | 33.7999 | -173.3554
2017-12-19 12:10 | 876.0526 |  |  | -104.9039 | -41.0332 | -42.3411 | -56.548 | -32.4154 | -52.163 | -81.7505 | -42.3743 | -677.4657 | -756.9658 | -37.6193 | -39.7655 | -50.8388 | -55.8878 | -9.5673 | -9.5991 | -46.1181 | -63.3794 | 64.6363 | 51.813 | 55.7884 | 22.3903 | 24.6252 | 40.5256 | 123.5757 | 26.7758 | 22.4829 | 64.262 | 30.4142 | 28.8646 | 35.9072 | 28.0741 | 56.0722 | 41.04 | 24.7136 | 22.4354 | 22.852 | 25.0487 | 41.4798 | 128.0214 | 25.8598 | 22.7491 | 25.3369 | 26.5813 | 81.9185 | 134.5162 | 126.5175 | 120.0898 | 115.6116 | 40.0594 | 22.7548 | 44.1325 | 99.9952 | 137.0609 | 137.6462 | 25.5517 | 22.9556 | 25.7058 | 43.2998 | 24.2376 | 22.217 | 22.5598 | 23.1127 | 26.5787 | 96.4143 | 128.4536 | 132.0746 | 146.5273 | 23.7777 | 27.6125 | [5 empty] | 24.0221 | 25.8679 | 41.6325 | 151.6203 | 22.0437 | 22.2119 | 22.7506 | 23.3728 | 22.1062 | 23.059 | 22.632 | 22.8239 | 23.2379 | 23.7347 | 26.2981 |  | 26.3909 | 40.3171 | 144.9339 | 24.5381 | 24.8475 | 26.523 | 41.5029 | 166.1246 | [7 empty] | 22.8862 | 23.6299 | 27.4246 | 49.0073 | 171.2217 | 800.4498 | 876.5179 | 463.5517 | 783.462 | 467.5788 | 806.0458 | 836.1979 | 783.3143 | 779.6294 | 689.1277 | 790.7805 | 764.6805 | 779.3579 | 794.094 | 766.552 | 844.3255 | 776.267 | 693.2948 | 60.3791 | 75.866 | 22.9562 | 26.7158 | 82.1012 | 295.4079 | 24.5166 | 22.0716 | 75.2359 | 30.4305 | 29.1601 | 34.6395 | 55.1927 | 51.8518 | 41.7455 | 23.011 | 22.4563 | 23.1619 | 26.1249 | 56.5087 | 225.7253 | 98.9617 | 23.1352 | 25.6113 | 30.0795 | [5 empty] | 24.4543 | 22.9911 | 47.1067 | 156.1476 |  |  | 97.6175 | 22.2045 | 25.4948 | 60.0504 | 56.9283 | 21.916 | 22.2619 | 23.0829 | 27.7533 |  |  |  | 204.0096 | 22.9541 | 29.1642 | [5 empty] | 23.3908 | 26.0044 | 42.2053 | 152.6646 | 21.5128 | 21.8565 | 22.2669 | 22.8221 | 38.4024 | 24.7408 | 21.4784 | 24.6342 | 98.8977 | 75.1407 | 52.0972 |  | 26.1246 | 46.82 | 191.1638 | 23.3693 | 23.9242 | 27.9464 | 52.1366 | 158.3817 | [7 empty] | 22.5281 | 23.664 | 29.6966 | 57.4023 |  | 902.5056 | 913.4399 | 956.7341 | 496.4605 | 812.952 | 559.6441 | 840.4123 | 17.5879 | 18.6785 | 16.9372 | 19.12 | 21.8274 | 26.0876 | 59.5932 | 877.0185 | 802.8988 | 896.7982 | 22.1333 | 23.7635 | 25.3368 | 33.6247 | 34.0095 | 26.0298 | -0.0002 | -0.0093 | 0.0013 | 0.01 | -0.0005 | 0.001 | -0.0218 | 0.0086 | 0.0083 | -347.7948 | 17.7046 | -348.2441 | 18.0845 | -348.8411 | 17.9798 | -348.4995 | 17.4397 | -329.6182 | 17.1297 | -329.8089 | 17.6286 | 4179.147 | 3731.2988 | 878.2954 | 33.8171 | -173.7677
2017-12-19 12:10 | 877.0526 |  |  | -105.0544 | -41.1698 | -42.516 | -56.9351 | -32.5348 | -52.244 | -81.9812 | -42.5311 | -678.7914 | -758.7439 | -37.7475 | -39.8957 | -51.0242 | -56.1044 | -9.6239 | -9.6596 | -46.291 | -63.5777 | 58.9145 | 51.9166 | 55.8891 | 22.4006 | 24.6368 | 40.5933 | 123.828 | 26.7832 | 22.4803 | 64.3943 | 30.4742 | 28.9102 | 35.9583 | 28.1208 | 56.1774 | 41.1004 | 24.7415 | 22.4555 | 22.8487 | 25.0539 | 41.5382 | 128.3192 | 25.8135 | 22.7396 | 25.3575 | 26.5991 | 82.3338 | 135.2807 | 127.2009 | 120.8394 | 116.1676 | 40.6423 | 22.752 | 44.1958 | 100.0665 | 136.7934 | 137.39 | 25.515 | 22.9503 | 25.7202 | 43.3658 | 24.2221 | 22.162 | 22.601 | 23.1446 | 26.6172 | 95.8741 | 127.7515 | 132.0549 | 146.9694 | 23.7882 | 27.6724 | [5 empty] | 24.002 | 25.8737 | 41.7054 | 151.9103 | 22.0015 | 22.2401 | 22.7465 | 23.3815 | 22.3436 | 23.0642 | 22.6087 | 22.842 | 23.2431 | 23.7393 | 26.3231 |  | 26.4521 | 40.4045 | 145.3239 | 24.5309 | 24.8242 | 26.5114 | 41.5747 | 166.5789 | [7 empty] | 22.8247 | 23.6277 | 27.4397 | 49.1938 | 171.6116 | 801.1234 | 876.9381 | 464.1684 | 784.3334 | 469.6955 | 807.6349 | 830.8659 | 798.9477 | 780.1717 | 690.125 | 792.6211 | 765.3545 | 774.0192 | 796.4482 | 782.7032 | 851.1319 | 776.8696 | 694.1486 | 60.5021 | 75.9866 | 22.9516 | 26.7437 | 82.1921 | 314.4063 | 24.5647 | 22.0677 | 75.3629 | 30.5042 | 29.1817 | 34.7092 | 55.5569 | 51.9156 | 41.7895 | 23.0077 | 22.5093 | 23.1943 | 26.1507 | 56.7266 | 226.1379 | 98.9458 | 23.1403 | 25.6279 | 30.1865 | [5 empty] | 24.468 | 22.9868 | 47.2881 | 156.1301 |  |  | 97.6074 | 22.2028 | 25.5217 | 60.2898 | 57.3556 | 21.912 | 22.2472 | 23.0796 | 27.7906 |  |  |  | 204.5596 | 22.9508 | 29.1898 | [5 empty] | 23.3879 | 26.008 | 42.3346 | 153.1403 | 21.5149 | 21.8578 | 22.2635 | 22.8262 | 38.4558 | 24.724 | 21.4902 | 24.6098 | 98.9422 | 75.27 | 52.2657 |  | 26.113 | 46.8999 | 191.7865 | 23.354 | 23.893 | 27.9537 | 52.3463 | 158.8082 | [7 empty] | 22.52 | 23.6774 | 29.691 | 57.577 |  | 903.5882 | 913.6026 | 957.1635 | 496.762 | 813.7993 | 560.3177 | 840.9012 | 17.5916 | 18.685 | 16.9337 | 19.1512 | 21.834 | 26.0698 | 59.6656 | 878.4924 | 804.552 | 897.2717 | 22.1336 | 23.7958 | 25.3671 | 33.6882 | 34.0845 | 26.0483 | -0.0002 | -0.0092 | 0.0009 | 0.0099 | -0.0002 | 0.0004 | -0.0164 | 0.0116 | -0.0216 | -348.1456 | 17.7395 | -347.9764 | 17.836 | -348.3641 | 17.9161 | -348.6749 | 17.6697 | -329.8674 | 17.181 | -329.5966 | 17.3843 | 4177.5964 | 3831.1996 | 879.0915 | 33.8864 | -174.4104
2017-12-19 12:10 | 878.0527 |  |  | -105.1854 | -41.238 | -42.6048 | -57.1543 | -32.5571 | -52.2586 | -82.2132 | -42.6505 | -679.4826 | -760.442 | -37.8094 | -40.0443 | -51.0729 | -56.2879 | -9.7338 | -9.7267 | -46.3249 | -63.7515 | 58.5247 | 52.0165 | 55.9923 | 22.4014 | 24.6523 | 40.6573 | 124.0795 | 26.7923 | 22.4895 | 64.5184 | 30.5224 | 28.9544 | 36.0045 | 28.1599 | 56.2838 | 41.1625 | 24.764 | 22.4747 | 22.8708 | 25.0568 | 41.6085 | 128.6219 | 25.756 | 22.7305 | 25.3647 | 26.6309 | 82.6283 | 135.7598 | 127.7322 | 121.4632 | 116.5171 | 41.2097 | 22.7506 | 44.2642 | 100.0668 | 136.3391 | 136.9173 | 25.4531 | 22.9455 | 25.7303 | 43.4332 | 24.1271 | 22.1639 | 22.5752 | 23.1444 | 26.634 | 95.9133 | 127.2681 | 132.1139 | 147.4185 | 23.8035 | 27.7215 | [5 empty] | 24.026 | 25.8865 | 41.7696 | 152.1849 | 21.937 | 22.2845 | 22.7705 | 23.3809 | 22.7402 | 23.0639 | 22.6303 | 22.8325 | 23.2349 | 23.7461 | 26.3402 |  | 26.5171 | 40.4825 | 145.7097 | 24.5371 | 24.8425 | 26.5252 | 41.6581 | 167.0401 | [7 empty] | 22.8307 | 23.6329 | 27.4625 | 49.3821 | 172.0245 | 801.7815 | 877.4003 | 464.8009 | 785.3463 | 472.0709 | 809.4792 | 822.0723 | 805.9459 | 780.7243 | 691.1222 | 792.2525 | 765.8202 | 770.9145 | 794.936 | 791.6968 | 850.0431 | 777.4852 | 695.0234 | 60.618 | 76.1323 | 22.9483 | 26.7663 | 82.288 | 330.6127 | 24.5719 | 22.0749 | 75.562 | 30.6384 | 29.2643 | 34.8541 | 55.9978 | 51.9856 | 41.9054 | 23.0207 | 22.5276 | 23.2122 | 26.1698 | 56.9501 | 226.5274 | 98.9298 | 23.1498 | 25.6491 | 30.2983 | [5 empty] | 24.5255 | 22.9808 | 47.4641 | 156.2411 |  |  | 97.6081 | 22.2024 | 25.5539 | 60.5522 | 57.8024 | 21.9168 | 22.2411 | 23.0664 | 27.8193 |  |  |  | 205.1282 | 22.9522 | 29.2145 | [5 empty] | 23.3898 | 26.0227 | 42.4257 | 153.6088 | 21.5068 | 21.8432 | 22.2254 | 22.8465 | 38.5804 | 24.6732 | 21.5006 | 24.7312 | 98.8743 | 75.3856 | 52.4361 |  | 26.1403 | 47.0079 | 192.3483 | 23.3484 | 23.8923 | 27.9554 | 52.5224 | 159.2463 | [7 empty] | 22.5249 | 23.687 | 29.7143 | 57.8325 |  | 904.7319 | 913.7354 | 957.4455 | 497.0348 | 814.4849 | 560.8795 | 841.2591 | 17.5874 | 18.6868 | 16.9353 | 19.157 | 21.8351 | 26.1474 | 59.7192 | 879.7262 | 805.8188 | 897.6442 | 22.1343 | 23.7959 | 25.3861 | 33.7001 | 34.1138 | 26.0556 | -0.0008 | -0.0087 | 0.0016 | 0.0102 | -0.0006 | 0.0008 | -0.0209 | 0.0127 | -0.0189 | -347.7025 | 17.5404 | -347.8964 | 17.9839 | -348.6841 | 18.1009 | -348.7457 | 17.5321 | -329.4797 | 16.9819 | -329.4489 | 17.5198 | 4168.9081 | 3770.4125 | 879.7855 | 33.9069 | -174.8366
2017-12-19 12:10 | 879.0527 |  |  | -105.2351 | -41.3856 | -42.784 | -57.297 | -32.6688 | -52.3199 | -82.3265 | -42.6488 | -680.2839 | -762.2553 | -37.9263 | -40.1719 | -51.3182 | -56.4291 | -9.7597 | -9.7535 | -46.496 | -63.8114 | 58.1213 | 52.1059 | 56.0948 | 22.3996 | 24.668 | 40.7203 | 124.3145 | 26.8163 | 22.4947 | 64.6384 | 30.569 | 28.9868 | 36.0528 | 28.1993 | 56.3934 | 41.2277 | 24.8221 | 22.4727 | 22.8721 | 25.0708 | 41.6859 | 128.9316 | 25.7674 | 22.7327 | 25.3482 | 26.6694 | 82.9218 | 136.1192 | 128.2138 | 122.0275 | 116.8465 | 41.796 | 22.7517 | 44.3535 | 100.0031 | 136.0903 | 136.6865 | 25.457 | 22.95 | 25.7464 | 43.5054 | 24.1002 | 22.1657 | 22.5706 | 23.1448 | 26.6697 | 96.3331 | 127.1296 | 132.3828 | 147.8648 | 23.8436 | 27.8038 | [5 empty] | 24.0527 | 25.9028 | 41.8295 | 152.4589 | 21.9423 | 22.26 | 22.7953 | 23.381 | 22.5694 | 23.0689 | 22.6445 | 22.8193 | 23.2255 | 23.7493 | 26.3446 |  | 26.5742 | 40.5647 | 146.1191 | 24.5183 | 24.8898 | 26.5651 | 41.7438 | 167.4961 | [7 empty] | 22.8558 | 23.642 | 27.4888 | 49.5829 | 172.4606 | 802.4345 | 877.9165 | 465.3956 | 786.3231 | 474.6091 | 811.487 | 826.1343 | 801.1352 | 781.2371 | 692.0799 | 787.6561 | 767.8679 | 771.2657 | 798.4866 | 792.227 | 847.8309 | 778.0449 | 695.8421 | 60.759 | 76.2845 | 22.9403 | 26.781 | 82.364 | 340.2487 | 24.5511 | 22.0726 | 75.6792 | 30.6665 | 29.2399 | 34.8843 | 56.2735 | 52.0435 | 41.8574 | 23.0394 | 22.4944 | 23.1955 | 26.1954 | 57.174 | 226.9699 | 98.9463 | 23.1551 | 25.6657 | 30.4228 | [5 empty] | 24.5271 | 22.9917 | 47.641 | 156.4126 |  |  | 97.6299 | 22.2126 | 25.5842 | 60.7974 | 58.2423 | 21.9259 | 22.2546 | 23.0841 | 27.8654 |  |  |  | 205.6996 | 23.0009 | 29.2943 | [5 empty] | 23.4223 | 26.0551 | 42.4596 | 154.1185 | 21.4279 | 21.8241 | 22.2099 | 22.8636 | 38.6447 | 24.693 | 21.4967 | 24.9019 | 98.7832 | 75.4694 | 52.6101 |  | 26.1793 | 47.1499 | 192.8325 | 23.3627 | 23.9473 | 27.9692 | 52.6781 | 159.7024 | [7 empty] | 22.5363 | 23.6843 | 29.7447 | 58.0455 |  | 905.916 | 913.8916 | 957.5881 | 497.2868 | 815.0909 | 561.3249 | 841.4391 | 17.5894 | 18.6958 | 16.9337 | 19.1688 | 21.8287 | 26.1233 | 59.7677 | 880.9404 | 806.9888 | 898.0325 | 22.1249 | 23.8128 | 25.3936 | 33.8026 | 34.1006 | 26.1211 | -0.0004 | -0.0095 | 0.0013 | 0.0095 | 0.0004 | 0.0011 | -0.0109 | 0.015 | 0.0026 | -347.9579 | 17.797 | -348.1918 | 17.9941 | -348.5857 | 17.8607 | -348.4349 | 17.5178 | -329.6705 | 17.2324 | -329.7197 | 17.5363 | 4164.334 | 3860.4573 | 880.4636 | 33.9516 | -175.2689
2017-12-19 12:10 | 880.0528 |  |  | -105.3649 | -41.4902 | -43.0046 | -57.513 | -32.8015 | -52.439 | -82.4315 | -42.8599 | -680.741 | -763.9474 | -38.0564 | -40.301 | -51.4672 | -56.6546 | -9.904 | -9.8483 | -46.738 | -64.0844 | 50.8696 | 52.1933 | 56.1838 | 22.3997 | 24.6717 | 40.7844 | 124.5526 | 26.8904 | 22.4824 | 64.7573 | 30.6045 | 29.0224 | 36.0931 | 28.2315 | 56.4998 | 41.2909 | 24.8495 | 22.4505 | 22.8529 | 25.0965 | 41.7541 | 129.2382 | 25.8251 | 22.731 | 25.4047 | 26.7101 | 83.2947 | 136.4783 | 128.7306 | 122.5939 | 117.2111 | 42.4194 | 22.7522 | 44.4191 | 100.0258 | 136.0379 | 136.6238 | 25.5348 | 22.9593 | 25.7591 | 43.5763 | 24.1643 | 22.1792 | 22.575 | 23.1729 | 26.6962 | 97.1683 | 127.1863 | 132.8142 | 148.3121 | 23.8617 | 27.8658 | [5 empty] | 24.0449 | 25.9197 | 41.8941 | 152.7478 | 22.0459 | 22.1995 | 22.8102 | 23.3362 | 22.5308 | 23.089 | 22.6249 | 22.8225 | 23.2287 | 23.7449 | 26.3611 |  | 26.6248 | 40.6413 | 146.542 | 24.4954 | 24.9301 | 26.5992 | 41.8314 | 167.9335 | [7 empty] | 22.8427 | 23.6511 | 27.5028 | 49.7718 | 172.8849 | 803.0785 | 878.4817 | 465.9026 | 787.125 | 477.121 | 813.4071 | 843.8519 | 794.9139 | 781.6684 | 692.9839 | 785.479 | 772.9045 | 771.674 | 803.1652 | 790.212 | 841.455 | 778.5455 | 696.6373 | 60.8282 | 76.373 | 22.9459 | 26.8077 | 82.4487 | 343.392 | 24.559 | 22.0649 | 75.7669 | 30.6683 | 29.2003 | 34.9072 | 56.5332 | 52.0995 | 41.8467 | 23.0343 | 22.5 | 23.1939 | 26.2236 | 57.3987 | 227.4713 | 98.9816 | 23.148 | 25.6725 | 30.5271 | [5 empty] | 24.5063 | 23.005 | 47.7959 | 156.5047 |  |  | 97.6602 | 22.2145 | 25.6201 | 61.072 | 58.6549 | 21.9345 | 22.2597 | 23.0926 | 27.9242 |  |  |  | 206.265 | 23.0755 | 29.3174 | [5 empty] | 23.4226 | 26.0718 | 42.553 | 154.6266 | 21.4158 | 21.8499 | 22.2542 | 22.8427 | 38.717 | 24.7733 | 21.4933 | 24.8362 | 98.9977 | 75.6038 | 52.8809 |  | 26.1713 | 47.2619 | 193.2913 | 23.368 | 23.9561 | 27.9915 | 52.905 | 160.1406 | [7 empty] | 22.5298 | 23.6841 | 29.79 | 58.24 |  | 907.1248 | 914.1567 | 957.6157 | 497.5162 | 815.6485 | 561.6607 | 841.4561 | 17.586 | 18.7012 | 16.9241 | 19.1683 | 21.8261 | 26.019 | 59.816 | 882.3472 | 808.2915 | 898.4645 | 22.1373 | 23.8108 | 25.5017 | 33.8426 | 34.2968 | 26.1882 | -0.0008 | -0.0096 | 0.0008 | 0.0098 | -0.0003 | 0.0007 | -0.0112 | 0.013 | -0.0129 | -347.9087 | 17.602 | -347.761 | 17.8299 | -348.3672 | 18.0639 | -348.8134 | 17.6636 | -329.6182 | 17.0435 | -329.2735 | 17.3761 | 4162.797 | 3807.9664 | 881.1951 | 34.0697 | -175.9282
2017-12-19 12:10 | 881.0529 |  |  | -105.5508 | -41.6211 | -43.0362 | -57.5982 | -32.8865 | -52.5938 | -82.577 | -43.055 | -681.3286 | -765.6303 | -38.21 | -40.3328 | -51.6254 | -56.9016 | -9.9589 | -9.9299 | -46.8007 | -64.2351 | 64.2896 | 52.2925 | 56.2785 | 22.4045 | 24.6784 | 40.8464 | 124.7913 | 26.9513 | 22.4749 | 64.8925 | 30.6474 | 29.0747 | 36.1437 | 28.2691 | 56.6106 | 41.3532 | 24.836 | 22.4531 | 22.8675 | 25.1063 | 41.8278 | 129.5337 | 25.8359 | 22.7399 | 25.4468 | 26.7449 | 83.8911 | 137.0663 | 129.4429 | 123.3845 | 117.7537 | 43.0736 | 22.754 | 44.4903 | 100.0959 | 135.5642 | 135.9949 | 25.5488 | 22.961 | 25.7731 | 43.6421 | 24.1743 | 22.2464 | 22.5427 | 23.157 | 26.6881 | 98.595 | 128.2181 | 134.1039 | 148.7724 | 23.8416 | 27.9213 | [5 empty] | 24.0239 | 25.9312 | 41.9721 | 153.0455 | 22.0502 | 22.2094 | 22.8031 | 23.3637 | 22.4643 | 23.1041 | 22.6117 | 22.8354 | 23.2396 | 23.7485 | 26.3839 |  | 26.6848 | 40.7242 | 146.985 | 24.5086 | 24.9534 | 26.6139 | 41.9449 | 168.3932 | [7 empty] | 22.876 | 23.6567 | 27.5236 | 49.9721 | 173.2962 | 803.7027 | 879.0636 | 466.3086 | 787.7667 | 479.4068 | 815.0522 | 843.9231 | 790.538 | 782.0754 | 693.8867 | 788.5974 | 774.8484 | 771.9429 | 801.9446 | 792.8094 | 833.4454 | 779.0638 | 697.4403 | 60.8894 | 76.4783 | 22.97 | 26.8459 | 82.561 | 340.6336 | 24.5723 | 22.0865 | 75.9322 | 30.7595 | 29.2592 | 35.032 | 56.9316 | 52.1625 | 41.9826 | 23.0469 | 22.4899 | 23.2017 | 26.2432 | 57.6262 | 227.9818 | 98.9878 | 23.152 | 25.6819 | 30.6468 | [5 empty] | 24.5441 | 23.005 | 47.96 | 156.645 |  |  | 97.6651 | 22.2109 | 25.6544 | 61.3311 | 59.0616 | 21.9246 | 22.2586 | 23.102 | 27.9492 |  |  |  | 206.8364 | 22.9625 | 29.3646 | [5 empty] | 23.4024 | 26.0775 | 42.6685 | 155.1024 | 21.4786 | 21.8649 | 22.2552 | 22.8261 | 38.824 | 24.7391 | 21.4922 | 24.8864 | 98.9727 | 75.726 | 53.0011 |  | 26.1952 | 47.3859 | 193.7154 | 23.3552 | 23.9022 | 28.0435 | 53.2625 | 160.5768 | [7 empty] | 22.5378 | 23.6945 | 29.8348 | 58.4448 |  | 908.3573 | 914.3078 | 957.5225 | 497.7355 | 816.0767 | 561.8975 | 841.3058 | 17.5862 | 18.7058 | 16.9282 | 19.1605 | 21.8284 | 26.1439 | 59.8749 | 883.4592 | 809.3327 | 898.8197 | 22.1336 | 23.7936 | 25.4817 | 33.8371 | 34.3031 | 26.2321 | -0.0007 | -0.009 | 0.0012 | 0.0102 | -0.0001 | 0.0008 | -0.0124 | 0.0132 | -0.0195 | -347.6779 | 17.6841 | -348.0687 | 18.0619 | -348.7118 | 17.9982 | -348.4195 | 17.4315 | -329.3381 | 17.1071 | -329.5597 | 17.6184 | 4163.5486 | 3742.8772 | 881.8207 | 34.0701 | -176.3781
2017-12-19 12:10 | 882.0529 |  |  | -105.6453 | -41.714 | -43.2198 | -57.642 | -32.9462 | -52.6945 | -82.6951 | -43.1905 | -683.2822 | -767.3929 | -38.2755 | -40.4624 | -51.774 | -57.0933 | -10.1217 | -9.9469 | -46.9426 | -64.3308 | 60.2034 | 52.4026 | 56.38 | 22.4008 | 24.7009 | 40.9182 | 125.0399 | 26.9389 | 22.4723 | 65.0323 | 30.696 | 29.1206 | 36.1904 | 28.3111 | 56.7166 | 41.4143 | 24.8689 | 22.4629 | 22.8661 | 25.1054 | 41.8902 | 129.8235 | 25.8119 | 22.7658 | 25.4234 | 26.7747 | 84.787 | 137.9171 | 130.3681 | 124.4201 | 118.3664 | 43.7137 | 22.7513 | 44.5719 | 100.116 | 136.5646 | 137.5677 | 25.5226 | 22.9646 | 25.7885 | 43.7107 | 24.1819 | 22.2406 | 22.5331 | 23.1383 | 26.7284 | 99.789 | 130.2445 | 136.011 | 149.2542 | 23.8261 | 27.9682 | [5 empty] | 24.0269 | 25.927 | 42.0488 | 153.355 | 21.9168 | 22.2704 | 22.7814 | 23.4886 | 22.545 | 23.1044 | 22.6047 | 22.8529 | 23.2482 | 23.7581 | 26.4029 |  | 26.7403 | 40.8165 | 147.4008 | 24.5395 | 24.9197 | 26.6184 | 42.0309 | 168.8645 | [7 empty] | 22.8205 | 23.6399 | 27.5345 | 50.1794 | 173.7171 | 804.3166 | 879.6924 | 466.7078 | 788.3575 | 481.451 | 816.4991 | 827.98 | 786.6213 | 782.5644 | 694.8587 | 788.9303 | 774.0002 | 776.8111 | 801.1009 | 797.9937 | 841.0304 | 779.707 | 698.3106 | 61.0207 | 76.6405 | 22.9711 | 26.8735 | 82.6614 | 334.6471 | 24.5846 | 22.0993 | 76.1452 | 30.9242 | 29.3564 | 35.2205 | 57.4329 | 52.2312 | 42.2099 | 23.0687 | 22.4993 | 23.2187 | 26.2677 | 57.873 | 228.5633 | 98.9679 | 23.1621 | 25.6933 | 30.7819 | [5 empty] | 24.5731 | 23.0077 | 48.1452 | 156.7484 |  |  | 97.6654 | 22.2116 | 25.6855 | 61.5701 | 59.442 | 21.9293 | 22.258 | 23.098 | 27.9762 |  |  |  | 207.4098 | 22.9256 | 29.4516 | [5 empty] | 23.3844 | 26.0851 | 42.7446 | 155.5621 | 21.4753 | 21.8516 | 22.2604 | 22.8318 | 38.8941 | 24.7007 | 21.4949 | 25.0261 | 98.7731 | 75.8002 | 53.0418 |  | 26.2348 | 47.5263 | 194.1187 | 23.3644 | 23.9045 | 28.0489 | 53.4846 | 161.0158 | [7 empty] | 22.542 | 23.702 | 29.8743 | 58.63 |  | 909.627 | 914.5114 | 957.2903 | 497.9393 | 816.3066 | 562.0419 | 840.9544 | 17.598 | 18.717 | 16.9325 | 19.1719 | 21.8296 | 26.4029 | 59.9446 | 884.5167 | 810.4361 | 899.1688 | 22.1318 | 23.8006 | 25.571 | 33.8847 | 34.3681 | 26.1882 | -0.001 | -0.0092 | 0.0006 | 0.0097 | -0.0001 | 0.0006 | -0.0185 | 0.0116 | -0.0092 | -348.0287 | 17.7662 | -347.9087 | 17.8401 | -348.3026 | 17.912 | -348.5549 | 17.6594 | -329.6643 | 17.1975 | -329.372 | 17.3987 | 4163.927 | 3814.9883 | 882.4449 | 34.1264 | -176.8298
2017-12-19 12:10 | 883.053 |  |  | -105.855 | -41.7107 | -43.2164 | -57.6597 | -32.9807 | -52.8141 | -82.9326 | -43.3537 | -685.0476 | -770.63 | -38.3328 | -40.5254 | -51.8314 | -56.9759 | -10.1542 | -9.9679 | -47.1063 | -64.5575 | 64.7183 | 52.513 | 56.481 | 22.4003 | 24.7152 | 40.9855 | 125.2871 | 26.9521 | 22.4756 | 65.1772 | 30.7493 | 29.1617 | 36.2407 | 28.3534 | 56.8275 | 41.4771 | 24.912 | 22.4534 | 22.8595 | 25.1142 | 41.9482 | 130.1187 | 25.8113 | 22.7575 | 25.4277 | 26.8124 | 85.5829 | 138.6295 | 131.1875 | 125.3725 | 118.7921 | 44.3105 | 22.7458 | 44.6361 | 100.0915 | 139.1352 | 141.2327 | 25.5343 | 22.9671 | 25.7975 | 43.7775 | 24.1992 | 22.2509 | 22.5375 | 23.1407 | 26.7879 | 100.4515 | 132.2585 | 137.8026 | 149.7277 | 23.7705 | 27.9917 | [5 empty] | 24.0598 | 25.9261 | 42.1125 | 153.6586 | 21.9415 | 22.2659 | 22.743 | 23.5378 | 22.7704 | 23.0884 | 22.6115 | 22.843 | 23.2433 | 23.7585 | 26.4086 |  | 26.7862 | 40.8883 | 147.7916 | 24.5476 | 24.8867 | 26.6252 | 42.1031 | 169.3604 | [7 empty] | 22.7887 | 23.6397 | 27.5623 | 50.3959 | 174.1355 | 804.9369 | 880.3894 | 467.1874 | 789.04 | 483.1694 | 817.8074 | 819.0878 | 786.6732 | 783.2351 | 695.9285 | 785.2873 | 775.1494 | 786.6022 | 801.1275 | 801.9931 | 841.8262 | 780.5282 | 699.2765 | 61.222 | 76.8105 | 22.971 | 26.9035 | 82.7432 | 329.071 | 24.5922 | 22.0888 | 76.3298 | 31.0819 | 29.4346 | 35.3899 | 57.936 | 52.3047 | 42.2862 | 23.0866 | 22.5074 | 23.2242 | 26.2847 | 58.1098 | 229.1934 | 98.9469 | 23.1569 | 25.7062 | 30.8874 | [5 empty] | 24.585 | 22.9992 | 48.3203 | 156.7646 |  |  | 97.6978 | 22.2124 | 25.7205 | 61.8844 | 59.7993 | 21.9403 | 22.2598 | 23.0966 | 28.0168 |  |  |  | 207.981 | 23.1116 | 29.4613 | [5 empty] | 23.382 | 26.0997 | 42.842 | 156.0284 | 21.4569 | 21.8366 | 22.2611 | 22.8604 | 38.9437 | 24.7487 | 21.5044 | 25.082 | 98.7896 | 75.8592 | 53.2179 |  | 26.2538 | 47.6331 | 194.598 | 23.3717 | 23.9347 | 28.0531 | 53.6769 | 161.4498 | [7 empty] | 22.5321 | 23.6998 | 29.9235 | 58.8223 |  | 910.9444 | 914.8869 | 956.9449 | 498.0942 | 816.3879 | 562.1046 | 840.4369 | 17.5953 | 18.7139 | 16.9245 | 19.1847 | 21.8264 | 26.5376 | 60.0027 | 885.7159 | 811.8404 | 899.6186 | 22.1241 | 23.8378 | 25.5081 | 33.9089 | 34.3112 | 26.2352 | -0.0001 | -0.0094 | 0.001 | 0.0096 | 0 | 0.0009 | -0.0231 | 0.0148 | -0.0037 | -347.6164 | 17.5486 | -347.7887 | 17.9695 | -348.5733 | 18.0988 | -348.6595 | 17.5301 | -329.2458 | 16.9819 | -329.2274 | 17.5178 | 4160.5155 | 3797.167 | 883.1597 | 34.1101 | -177.112
2017-12-19 12:10 | 884.053 |  |  | -106.0736 | -41.9041 | -43.4558 | -57.7534 | -33.1128 | -52.7821 | -83.0688 | -43.3628 | -686.5985 | -772.7194 | -38.5416 | -40.5948 | -51.956 | -57.1254 | -10.1874 | -10.0408 | -47.302 | -64.6728 | 65.2072 | 52.6202 | 56.5853 | 22.4078 | 24.7246 | 41.0505 | 125.5308 | 26.9647 | 22.4737 | 65.321 | 30.8117 | 29.2078 | 36.296 | 28.3969 | 56.9393 | 41.5398 | 24.9062 | 22.4502 | 22.8705 | 25.1285 | 42.0259 | 130.4245 | 25.8228 | 22.7413 | 25.4446 | 26.8501 | 86.2483 | 139.1449 | 131.8709 | 126.2834 | 119.1192 | 44.9192 | 22.7523 | 44.7227 | 100.1126 | 140.2651 | 143.2968 | 25.5482 | 22.967 | 25.8099 | 43.8435 | 24.1706 | 22.2617 | 22.5121 | 23.1239 | 26.8158 | 101.2829 | 133.8621 | 139.143 | 150.2063 | 23.7724 | 28.0509 | [5 empty] | 24.0977 | 25.9458 | 42.1781 | 153.9574 | 21.9502 | 22.279 | 22.7476 | 23.5968 | 22.6501 | 23.0907 | 22.6202 | 22.8209 | 23.2306 | 23.7623 | 26.4158 |  | 26.8414 | 40.9673 | 148.1914 | 24.5485 | 24.8982 | 26.6339 | 42.1924 | 169.8915 | [7 empty] | 22.8888 | 23.6614 | 27.6087 | 50.6223 | 174.5385 | 805.5753 | 881.1506 | 467.7377 | 789.8503 | 484.3448 | 818.8739 | 822.7312 | 793.7754 | 784.1214 | 697.0869 | 776.0383 | 777.4292 | 795.4113 | 800.2334 | 806.3566 | 834.3635 | 781.5258 | 700.3729 | 61.3707 | 76.9616 | 22.9745 | 26.9354 | 82.8309 | 323.9024 | 24.6282 | 22.0796 | 76.4739 | 31.1905 | 29.4868 | 35.5063 | 58.3495 | 52.366 | 42.2723 | 23.1161 | 22.4888 | 23.2263 | 26.302 | 58.3416 | 229.7789 | 98.929 | 23.1671 | 25.7342 | 31.0166 | [5 empty] | 24.5997 | 23.0125 | 48.5039 | 156.8958 |  |  | 97.7114 | 22.221 | 25.7608 | 62.2347 | 60.1817 | 21.923 | 22.2642 | 23.1203 | 28.051 |  |  |  | 208.5331 | 23.1026 | 29.4516 | [5 empty] | 23.4 | 26.1206 | 42.9378 | 156.537 | 21.4999 | 21.8281 | 22.2667 | 22.8708 | 39.0559 | 24.7432 | 21.5066 | 25.0874 | 98.8543 | 75.935 | 53.3966 |  | 26.2945 | 47.7634 | 195.1212 | 23.3672 | 23.9489 | 28.0666 | 53.9064 | 161.8831 | [7 empty] | 22.5196 | 23.7008 | 29.9378 | 59.0409 |  | 912.2774 | 915.0744 | 956.5423 | 498.2003 | 816.43 | 562.1341 | 839.833 | 17.5961 | 18.7143 | 16.9201 | 19.1936 | 21.8316 | 26.6601 | 60.0693 | 886.6369 | 813.0556 | 899.988 | 22.1292 | 23.8406 | 25.5858 | 33.9719 | 34.4382 | 26.2264 | -0.0008 | -0.0096 | 0.0015 | 0.0102 | 0.0002 | 0.0008 | -0.0127 | 0.0125 | -0.0322 | -347.8594 | 17.7888 | -348.0902 | 17.9859 | -348.4533 | 17.8709 | -348.3364 | 17.4993 | -329.4304 | 17.2262 | -329.492 | 17.5527 | 4120.9348 | 3664.8212 | 883.7876 | 34.205 | -177.5389
2017-12-19 12:10 | 885.0531 |  |  | -106.1634 | -42.074 | -43.5667 | -57.8634 | -33.236 | -52.8747 | -83.2157 | -43.5352 | -687.6889 | -774.9141 | -38.5021 | -40.5529 | -52.1164 | -57.2539 | -10.1672 | -10.1074 | -47.5127 | -64.7283 | 64.6668 | 52.7221 | 56.6822 | 22.4146 | 24.7327 | 41.1186 | 125.7766 | 26.9836 | 22.4754 | 65.4501 | 30.8705 | 29.2464 | 36.3354 | 28.4267 | 57.0403 | 41.5937 | 24.8885 | 22.4607 | 22.8812 | 25.1451 | 42.1042 | 130.7281 | 25.85 | 22.7499 | 25.4601 | 26.9025 | 87.075 | 139.8977 | 132.6272 | 127.3229 | 119.653 | 45.5726 | 22.7618 | 44.8036 | 100.1493 | 140.8372 | 144.617 | 25.5572 | 22.9679 | 25.8226 | 43.915 | 24.1732 | 22.1857 | 22.5196 | 23.1058 | 26.8207 | 102.3138 | 135.0086 | 140.0877 | 150.7112 | 23.8039 | 28.1023 | [5 empty] | 24.0983 | 25.9635 | 42.2579 | 154.281 | 21.9722 | 22.2798 | 22.7443 | 23.6851 | 22.6834 | 23.1217 | 22.6229 | 22.8212 | 23.2319 | 23.7624 | 26.4345 |  | 26.9106 | 41.0589 | 148.589 | 24.5305 | 24.8966 | 26.6222 | 42.2534 | 170.3799 | [7 empty] | 22.8618 | 23.6557 | 27.6145 | 50.8414 | 174.9304 | 806.2659 | 881.9582 | 468.3183 | 790.7687 | 484.9404 | 819.6512 | 820.9195 | 801.8267 | 785.2034 | 698.3196 | 765.7067 | 777.9643 | 801.0877 | 798.2158 | 806.3467 | 836.7317 | 782.6545 | 701.5896 | 61.4966 | 77.1498 | 22.9834 | 26.971 | 82.9388 | 319.1428 | 24.6413 | 22.0954 | 76.6937 | 31.3618 | 29.6025 | 35.7195 | 58.8727 | 52.4327 | 42.5865 | 23.1478 | 22.4977 | 23.246 | 26.3319 | 58.5865 | 230.3352 | 98.938 | 23.1783 | 25.7615 | 31.168 | [5 empty] | 24.622 | 23.0346 | 48.695 | 156.9846 |  |  | 97.7155 | 22.2368 | 25.807 | 62.5617 | 60.5987 | 21.919 | 22.2611 | 23.1442 | 28.0924 |  |  |  | 209.0738 | 23.0034 | 29.5049 | [5 empty] | 23.43 | 26.1522 | 43.0152 | 157.0665 | 21.4448 | 21.8288 | 22.2602 | 22.8676 | 39.1658 | 24.7562 | 21.5097 | 25.1198 | 98.9158 | 75.9944 | 53.5237 |  | 26.3249 | 47.8855 | 195.591 | 23.3743 | 23.9725 | 28.0977 | 54.1534 | 162.3143 | [7 empty] | 22.5205 | 23.7038 | 29.9587 | 59.2662 |  | 913.5814 | 915.2163 | 956.1176 | 498.2921 | 816.5026 | 562.2011 | 839.2714 | 17.602 | 18.7183 | 16.9238 | 19.1943 | 21.83 | 26.6839 | 60.1379 | 887.5256 | 814.3255 | 900.3755 | 22.1339 | 23.819 | 25.6644 | 34.0014 | 34.5081 | 26.3104 | -0.0007 | -0.0088 | 0.0009 | 0.01 | -0.0005 | 0.0007 | -0.0041 | 0.008 | -0.0222 | -347.8164 | 17.6328 | -347.6656 | 17.834 | -348.2656 | 18.0496 | -348.7026 | 17.6636 | -329.4028 | 17.0702 | -329.0643 | 17.3905 | 4109.1524 | 3748.5768 | 884.4208 | 34.2548 | -177.9527
2017-12-19 12:10 | 886.0532 |  |  | -106.313 | -42.2145 | -43.672 | -58.0335 | -33.2992 | -53.0609 | -83.3318 | -43.6634 | -688.6988 | -785.1398 | -38.6765 | -40.5696 | -52.2483 | -57.386 | -10.2699 | -10.139 | -47.6695 | -64.9127 | 66.9471 | 52.8271 | 56.7896 | 22.4173 | 24.7358 | 41.1799 | 126.0259 | 27.0183 | 22.478 | 65.5948 | 30.9345 | 29.2983 | 36.3905 | 28.4699 | 57.1477 | 41.6526 | 24.9053 | 22.4536 | 22.8795 | 25.163 | 42.1755 | 131.0232 | 25.8981 | 22.7649 | 25.4715 | 26.947 | 88.143 | 140.9063 | 133.6523 | 128.556 | 120.3178 | 46.2258 | 22.7644 | 44.8746 | 100.192 | 142.2371 | 146.1928 | 25.5964 | 22.973 | 25.8459 | 43.996 | 24.2138 | 22.1582 | 22.5823 | 23.1206 | 26.8284 | 104.0784 | 136.1456 | 141.3704 | 151.2121 | 23.7841 | 28.1908 | [5 empty] | 24.0669 | 25.972 | 42.3414 | 154.6169 | 21.9741 | 22.2721 | 22.7686 | 23.789 | 22.7054 | 23.1196 | 22.6326 | 22.8253 | 23.2366 | 23.7646 | 26.4511 |  | 26.9767 | 41.1528 | 149.0004 | 24.5339 | 24.8799 | 26.6136 | 42.3428 | 170.8716 | [7 empty] | 22.821 | 23.6648 | 27.6434 | 51.0651 | 175.3216 | 807.0512 | 882.7852 | 468.8977 | 791.7167 | 485.0605 | 820.1781 | 816.8963 | 805.6436 | 786.3998 | 699.5973 | 767.0288 | 777.6988 | 804.1226 | 797.8219 | 807.6984 | 848.3749 | 783.7941 | 702.8246 | 61.8266 | 77.5164 | 22.9778 | 27.0188 | 83.0327 | 314.6569 | 24.6353 | 22.0918 | 77.0033 | 31.6168 | 29.7734 | 35.9663 | 59.4471 | 52.5084 | 42.7699 | 23.1384 | 22.5105 | 23.2538 | 26.3504 | 58.8242 | 230.8854 | 98.95 | 23.1741 | 25.7715 | 31.2607 | [5 empty] | 24.6119 | 23.0207 | 48.8961 | 156.8144 |  |  | 97.7411 | 22.2439 | 25.8565 | 62.8883 | 61.0167 | 21.9221 | 22.2573 | 23.1543 | 28.1404 |  |  |  | 209.6357 | 23.0541 | 29.5825 | [5 empty] | 23.4508 | 26.1813 | 43.1192 | 157.6144 | 21.3501 | 21.8314 | 22.2395 | 22.8809 | 39.2086 | 24.8102 | 21.5157 | 25.2023 | 98.9139 | 76.0574 | 53.6596 |  | 26.3183 | 47.9852 | 196.1861 | 23.3702 | 23.9682 | 28.156 | 54.4937 | 162.7401 | [7 empty] | 22.5221 | 23.7034 | 29.996 | 59.4683 |  | 914.8181 | 915.6245 | 955.7042 | 498.373 | 816.6378 | 562.3831 | 838.8437 | 17.5923 | 18.7167 | 16.9217 | 19.1916 | 21.8277 | 26.6801 | 60.1908 | 888.5116 | 815.8849 | 900.9092 | 22.129 | 23.8438 | 25.7206 | 34.0127 | 34.5137 | 26.3724 | -0.0003 | -0.0092 | 0.0014 | 0.0107 | 0 | 0.0008 | -0.0075 | 0.0098 | -0.0194 | -347.5456 | 17.6615 | -347.9271 | 18.0352 | -348.6257 | 18.0147 | -348.3795 | 17.4356 | -329.1043 | 17.0845 | -329.2766 | 17.5978 | 4109.6558 | 3742.477 | 885.1611 | 34.2632 | -178.4167
2017-12-19 12:10 | 887.0532 |  |  | -106.3993 | -42.3044 | -43.6469 | -58.1407 | -33.4401 | -53.0467 | -83.4688 | -43.8109 | -690.012 | -796.3729 | -38.6961 | -40.6098 | -52.3194 | -57.5044 | -10.3284 | -10.2857 | -47.7267 | -65.1289 | 65.5861 | 52.9395 | 56.8992 | 22.4209 | 24.7492 | 41.2417 | 126.2788 | 27.0304 | 22.4741 | 65.7391 | 30.994 | 29.3552 | 36.4509 | 28.5187 | 57.256 | 41.7117 | 24.9191 | 22.4456 | 22.882 | 25.1772 | 42.2431 | 131.3151 | 25.929 | 22.7936 | 25.4389 | 26.9794 | 89.3333 | 141.8351 | 134.8021 | 129.8624 | 120.9569 | 46.8457 | 22.7626 | 44.9477 | 100.217 | 143.1219 | 146.5435 | 25.6296 | 22.9725 | 25.8657 | 44.0673 | 24.26 | 22.2366 | 22.5599 | 23.1306 | 26.8856 | 105.983 | 141.0617 | 144.7436 | 151.7116 | 23.7423 | 28.2706 | [5 empty] | 24.0684 | 25.9822 | 42.4121 | 154.9457 | 21.9608 | 22.2849 | 22.8014 | 23.9208 | 22.5595 | 23.105 | 22.6505 | 22.8246 | 23.2318 | 23.7687 | 26.4606 |  | 27.0098 | 41.2406 | 149.3881 | 24.523 | 24.8768 | 26.6175 | 42.4535 | 171.3894 | [7 empty] | 22.8641 | 23.6783 | 27.6771 | 51.2826 | 175.7153 | 807.9457 | 883.6493 | 469.4337 | 792.6086 | 484.92 | 820.6071 | 825.8352 | 805.5266 | 787.5996 | 700.8991 | 776.1023 | 773.1745 | 805.5282 | 797.9644 | 810.7375 | 860.5602 | 784.8723 | 704.0165 | 62.0532 | 77.7353 | 22.9701 | 27.0502 | 83.0957 | 311.2974 | 24.6638 | 22.076 | 77.1457 | 31.7349 | 29.8106 | 36.0536 | 59.8175 | 52.5778 | 42.6017 | 23.1325 | 22.5044 | 23.2593 | 26.3758 | 59.0651 | 231.4241 | 98.9781 | 23.173 | 25.7892 | 31.3716 | [5 empty] | 24.6217 | 23.0258 | 49.0936 | 156.6064 |  |  | 97.7507 | 22.2462 | 25.9056 | 63.2152 | 61.4082 | 21.9159 | 22.2628 | 23.1616 | 28.1695 |  |  |  | 210.176 | 23.0656 | 29.6169 | [5 empty] | 23.4342 | 26.1833 | 43.2499 | 158.1314 | 21.3821 | 21.8375 | 22.2376 | 22.8931 | 39.3372 | 24.7784 | 21.519 | 25.2488 | 98.914 | 76.1983 | 53.846 |  | 26.2553 | 48.042 | 196.8043 | 23.3651 | 23.9321 | 28.1612 | 54.79 | 163.1497 | [7 empty] | 22.4943 | 23.7073 | 30.0103 | 59.6709 |  | 915.9269 | 916.0584 | 955.4077 | 498.4451 | 816.8475 | 562.7304 | 838.5967 | 17.5906 | 18.7235 | 16.9208 | 19.1948 | 21.8312 | 26.7781 | 60.2481 | 889.3021 | 817.1973 | 901.402 | 22.1201 | 23.8495 | 25.7214 | 34.0716 | 34.5726 | 26.4137 | -0.0001 | -0.0095 | 0.0009 | 0.0101 | -0.0005 | 0.0005 | -0.0065 | 0.0115 | -0.0115 | -347.9025 | 17.797 | -347.8718 | 17.875 | -348.2687 | 17.912 | -348.4226 | 17.6225 | -329.4612 | 17.218 | -329.212 | 17.4418 | 4112.5165 | 3749.4504 | 885.8612 | 34.3221 | -178.7765
2017-12-19 12:10 | 888.0533 |  |  | -106.5761 | -42.4995 | -43.7867 | -58.287 | -33.4763 | -53.1478 | -83.6192 | -43.8838 | -691.675 | -799.2648 | -38.6724 | -40.6833 | -52.3698 | -57.7137 | -10.4082 | -10.2781 | -47.8895 | -65.2994 | 64.9856 | 53.0425 | 56.9814 | 22.4238 | 24.7539 | 41.3148 | 126.5347 | 27.0408 | 22.4563 | 65.8603 | 31.0414 | 29.3941 | 36.4981 | 28.5548 | 57.3583 | 41.7703 | 24.9521 | 22.4432 | 22.9295 | 25.1945 | 42.3167 | 131.5995 | 25.9027 | 22.792 | 25.4321 | 27.0087 | 90.0343 | 142.7188 | 135.3978 | 130.7093 | 121.7405 | 47.5019 | 22.7691 | 45.0368 | 100.2572 | 146.3408 | 149.686 | 25.6068 | 22.9745 | 25.881 | 44.1338 | 24.2442 | 22.2228 | 22.4776 | 23.1466 | 26.9492 | 107.3432 | 147.9444 | 149.7879 | 152.2168 | 23.7653 | 28.3236 | [5 empty] | 24.0742 | 25.9878 | 42.4803 | 155.2835 | 22.0078 | 22.2704 | 22.7639 | 24.0069 | 22.5524 | 23.1101 | 22.6617 | 22.8227 | 23.2276 | 23.7665 | 26.4743 |  | 27.0458 | 41.3201 | 149.7677 | 24.513 | 24.877 | 26.6194 | 42.5172 | 171.9059 | [7 empty] | 22.9057 | 23.6845 | 27.7059 | 51.4993 | 176.1252 | 808.9212 | 884.615 | 469.959 | 793.5246 | 484.8188 | 821.1028 | 831.5479 | 802.4193 | 788.7455 | 702.1835 | 783.3617 | 764.3686 | 804.7867 | 796.7517 | 809.6911 | 865.4598 | 785.9045 | 705.1826 | 62.0609 | 77.7266 | 22.975 | 27.0609 | 83.1504 | 309.8743 | 24.6836 | 22.0901 | 77.1823 | 31.7823 | 29.8027 | 36.1413 | 60.1614 | 52.6447 | 42.6057 | 23.1312 | 22.5035 | 23.2745 | 26.4042 | 59.3159 | 231.9268 | 98.9994 | 23.1646 | 25.8007 | 31.6512 | [5 empty] | 24.6587 | 23.0289 | 49.2772 | 156.3821 |  |  | 97.7514 | 22.2561 | 25.9417 | 63.5058 | 61.7838 | 21.9071 | 22.2593 | 23.1815 | 28.1981 |  |  |  | 210.6822 | 23.1263 | 29.6681 | [5 empty] | 23.4224 | 26.1871 | 43.4102 | 158.6314 | 21.3396 | 21.8419 | 22.211 | 22.9027 | 39.4316 | 24.8314 | 21.5258 | 25.3313 | 98.8845 | 76.3157 | 54.0131 |  | 26.2385 | 48.134 | 197.281 | 23.363 | 23.9419 | 28.178 | 55.0659 | 163.5696 | [7 empty] | 22.5172 | 23.7143 | 30.0511 | 59.8802 |  | 916.8787 | 916.5654 | 955.257 | 498.518 | 817.0776 | 563.2135 | 838.5237 | 17.6016 | 18.7281 | 16.9214 | 19.197 | 21.8316 | 26.8849 | 60.3028 | 890.0831 | 818.4546 | 901.9312 | 22.1162 | 23.85 | 25.7751 | 34.1413 | 34.6249 | 26.3863 | -0.0004 | -0.0091 | 0.0003 | 0.0097 | -0.0001 | 0.0004 | -0.0249 | 0.0164 | -0.0244 | -347.564 | 17.5712 | -347.6471 | 17.914 | -348.3703 | 18.0988 | -348.5795 | 17.5671 | -329.1043 | 16.9942 | -328.9443 | 17.4726 | 4112.423 | 3823.8269 | 886.5883 | 34.3831 | -179.2168
2017-12-19 12:10 | 889.0533 |  |  | -106.7247 | -42.5452 | -43.8287 | -58.3907 | -33.5489 | -53.2025 | -83.8475 | -44.1099 | -693.2044 | -800.938 | -38.8113 | -40.8678 | -52.6337 | -57.7932 | -10.583 | -10.3265 | -48.0851 | -65.3693 | 64.4631 | 53.156 | 57.0928 | 22.4261 | 24.766 | 41.3902 | 126.7953 | 27.0908 | 22.4651 | 66.0176 | 31.1052 | 29.4535 | 36.5674 | 28.6173 | 57.4709 | 41.84 | 25.0054 | 22.4253 | 22.9559 | 25.2127 | 42.3936 | 131.9061 | 25.9314 | 22.7683 | 25.4854 | 27.0662 | 90.9655 | 143.6976 | 136.2599 | 131.8962 | 122.4265 | 48.2024 | 22.7765 | 45.1342 | 100.3534 | 153.2478 | 159.4798 | 25.6409 | 22.9835 | 25.8937 | 44.2093 | 24.2438 | 22.1828 | 22.5221 | 23.1747 | 26.9812 | 108.7659 | 153.0019 | 154.3398 | 152.7203 | 23.8753 | 28.4106 | [5 empty] | 24.0667 | 25.9989 | 42.5513 | 155.6387 | 22.0015 | 22.2901 | 22.7802 | 24.0584 | 22.7207 | 23.135 | 22.6568 | 22.8356 | 23.2368 | 23.7751 | 26.5023 |  | 27.113 | 41.401 | 150.1775 | 24.544 | 24.8697 | 26.6344 | 42.6042 | 172.4621 | [7 empty] | 22.8975 | 23.6876 | 27.7284 | 51.7201 | 176.5463 | 809.9375 | 885.6562 | 470.5448 | 794.5567 | 484.8799 | 821.6303 | 834.1326 | 799.3761 | 789.8249 | 703.4393 | 786.3493 | 756.0152 | 803.29 | 793.8311 | 803.2395 | 863.1395 | 786.9207 | 706.3682 | 62.1865 | 77.8638 | 22.9657 | 27.0668 | 83.1971 | 309.2081 | 24.7501 | 22.0723 | 77.2877 | 31.8941 | 29.8439 | 36.2664 | 60.5673 | 52.7131 | 42.8192 | 23.1527 | 22.5101 | 23.2853 | 26.4269 | 59.57 | 232.4077 | 98.9895 | 23.1743 | 25.8132 | 32.2111 | [5 empty] | 24.6963 | 23.014 | 49.4831 | 156.0234 |  |  | 97.7482 | 22.2704 | 25.9766 | 63.8051 | 62.1381 | 21.9089 | 22.2625 | 23.1845 | 28.2552 |  |  |  | 211.1958 | 23.1572 | 29.7382 | [5 empty] | 23.4064 | 26.1899 | 43.5685 | 159.1658 | 21.4592 | 21.8475 | 22.2631 | 22.8823 | 39.4915 | 24.8774 | 21.5187 | 25.3265 | 98.9472 | 76.4545 | 54.2075 |  | 26.3393 | 48.3316 | 197.6842 | 23.375 | 23.9479 | 28.2228 | 55.4053 | 164.008 | [7 empty] | 22.5629 | 23.7185 | 30.0989 | 60.0846 |  | 917.6747 | 917.1219 | 955.31 | 498.5902 | 817.274 | 563.7657 | 838.6924 | 17.6032 | 18.7343 | 16.9215 | 19.1961 | 21.8337 | 26.8868 | 60.3551 | 891.0645 | 819.8646 | 902.5724 | 22.1278 | 23.8585 | 25.7434 | 34.2205 | 34.6232 | 26.453 | -0.001 | -0.0092 | 0.0009 | 0.0099 | -0.0004 | 0.0013 | -0.0225 | 0.014 | -0.0049 | -347.6687 | 17.7683 | -347.9825 | 18.0249 | -348.4595 | 17.9284 | -348.2595 | 17.4726 | -329.1258 | 17.1872 | -329.2827 | 17.5876 | 4112.8745 | 3823.4184 | 887.4002 | 34.4218 | -179.7153
2017-12-19 12:10 | 890.0534 |  |  | -106.9646 | -42.7499 | -43.9137 | -58.5495 | -33.6606 | -53.3239 | -83.9678 | -44.2499 | -694.722 | -802.4472 | -38.9977 | -40.8874 | -52.6685 | -57.9293 | -10.6302 | -10.3836 | -48.2622 | -65.558 | 64.7036 | 53.2855 | 57.2224 | 22.4299 | 24.7917 | 41.4584 | 127.054 | 27.1748 | 22.4851 | 66.1875 | 31.1825 | 29.5125 | 36.6321 | 28.6844 | 57.579 | 41.9112 | 25.0322 | 22.4299 | 22.9273 | 25.2115 | 42.458 | 132.2194 | 25.9447 | 22.7561 | 25.5389 | 27.1187 | 92.4202 | 144.6144 | 137.6338 | 133.4743 | 122.9171 | 48.9425 | 22.7663 | 45.2038 | 100.5115 | 158.1086 | 165.6577 | 25.6526 | 22.988 | 25.9086 | 44.2852 | 24.2441 | 22.2486 | 22.5736 | 23.1749 | 27.0021 | 109.7749 | 156.4631 | 157.2367 | 153.2271 | 23.8607 | 28.4754 | [5 empty] | 24.0815 | 26.0115 | 42.631 | 156.0053 | 21.9886 | 22.3199 | 22.8127 | 24.1696 | 22.6309 | 23.1506 | 22.6637 | 22.842 | 23.2402 | 23.7818 | 26.5178 |  | 27.174 | 41.4893 | 150.5732 | 24.5369 | 24.8543 | 26.6414 | 42.7313 | 173.0327 | [7 empty] | 22.8859 | 23.6842 | 27.7381 | 51.9354 | 176.9782 | 810.9974 | 886.7354 | 471.2122 | 795.6928 | 485.0539 | 822.1549 | 836.6501 | 794.9568 | 790.8526 | 704.6819 | 784.2889 | 759.2627 | 803.492 | 789.9856 | 794.9537 | 859.299 | 787.9515 | 707.5363 | 62.5144 | 78.3995 | 22.9694 | 27.0846 | 83.2517 | 308.1224 | 24.7646 | 22.0575 | 77.8473 | 32.3397 | 30.1627 | 36.7412 | 61.3818 | 52.7865 | 43.3358 | 23.199 | 22.5109 | 23.2862 | 26.454 | 59.8296 | 232.95 | 98.9769 | 23.1857 | 25.8295 | 33.0624 | [5 empty] | 24.688 | 23.0039 | 49.6812 | 155.8523 |  |  | 97.7558 | 22.2703 | 26.0062 | 64.118 | 62.4582 | 21.9285 | 22.2634 | 23.1548 | 28.2983 |  |  |  | 211.7299 | 23.0329 | 29.8168 | [5 empty] | 23.4043 | 26.2124 | 43.6919 | 159.7194 | 21.5665 | 21.8559 | 22.2825 | 22.8864 | 39.6369 | 24.7982 | 21.5125 | 25.3613 | 99.0025 | 76.5599 | 54.419 |  | 26.4067 | 48.4592 | 198.148 | 23.3826 | 23.9495 | 28.26 | 55.6972 | 164.4238 | [7 empty] | 22.5613 | 23.7316 | 30.1282 | 60.277 |  | 918.3138 | 917.6903 | 955.5622 | 498.6635 | 817.4365 | 564.3485 | 839.2022 | 17.6006 | 18.7449 | 16.9267 | 19.1996 | 21.837 | 26.9187 | 60.4051 | 891.9543 | 820.9159 | 903.1074 | 22.1324 | 23.8752 | 25.8052 | 34.2527 | 34.696 | 26.4915 | -0.0004 | -0.0092 | 0.0012 | 0.0098 | -0.0002 | 0.0003 | -0.0071 | 0.0125 | -0.0097 | -347.7825 | 17.6944 | -347.6133 | 17.8155 | -348.1518 | 17.9962 | -348.5333 | 17.6594 | -329.2427 | 17.1194 | -328.932 | 17.3843 | 4111.1953 | 3777.984 | 888.1596 | 34.4744 | -180.1618
2017-12-19 12:10 | 891.0535 |  |  | -107.1785 | -42.8877 | -43.9903 | -58.7739 | -33.706 | -53.3866 | -84.1062 | -44.3988 | -695.7115 | -804.9717 | -39.1797 | -40.9518 | -52.8301 | -57.9268 | -10.6407 | -10.4872 | -48.4199 | -65.7017 | 66.9085 | 53.4043 | 57.3314 | 22.4329 | 24.8051 | 41.5362 | 127.3174 | 27.1967 | 22.4784 | 66.2689 | 31.2117 | 29.5128 | 36.6273 | 28.6914 | 57.6834 | 41.9683 | 25.0503 | 22.4511 | 22.9514 | 25.2234 | 42.5238 | 132.5181 | 25.9265 | 22.7829 | 25.5305 | 27.1314 | 93.5179 | 145.4425 | 138.6714 | 134.7002 | 123.4818 | 49.6466 | 22.7732 | 45.2816 | 100.7993 | 160.2497 | 167.9245 | 25.6372 | 22.9877 | 25.9259 | 44.3559 | 24.2205 | 22.2704 | 22.497 | 23.1578 | 27.0262 | 109.9007 | 159.2532 | 159.6968 | 153.7394 | 23.8346 | 28.5449 | [5 empty] | 24.0823 | 26.0234 | 42.7078 | 156.3733 | 22.0094 | 22.2949 | 22.8372 | 24.4017 | 22.5723 | 23.14 | 22.6635 | 22.8341 | 23.233 | 23.777 | 26.5163 |  | 27.2194 | 41.5792 | 150.9427 | 24.4978 | 24.8552 | 26.6404 | 42.8456 | 173.5967 | [7 empty] | 22.9011 | 23.6957 | 27.7597 | 52.1569 | 177.4187 | 812.1008 | 887.8462 | 471.9307 | 796.8522 | 485.3397 | 822.7232 | 840.8573 | 794.4545 | 791.8603 | 705.934 | 780.1529 | 763.1304 | 803.5042 | 783.5723 | 796.9763 | 860.151 | 788.9979 | 708.645 | 62.9886 | 78.8989 | 22.9861 | 27.1272 | 83.3315 | 306.7986 | 24.698 | 22.0681 | 78.2864 | 32.748 | 30.4316 | 37.1864 | 62.1347 | 52.8625 | 43.6254 | 23.2117 | 22.4994 | 23.2846 | 26.4713 | 60.0995 | 233.5439 | 99.0027 | 23.1923 | 25.8471 | 34.0182 | [5 empty] | 24.6796 | 23.0142 | 49.8633 | 155.8515 |  |  | 97.7858 | 22.2631 | 26.0379 | 64.4631 | 62.7784 | 21.9378 | 22.252 | 23.1554 | 28.3236 |  |  |  | 212.2647 | 22.9926 | 29.8559 | [5 empty] | 23.4205 | 26.2428 | 43.7903 | 160.2652 | 21.3674 | 21.8416 | 22.2123 | 22.9294 | 39.7501 | 24.7814 | 21.5169 | 25.4953 | 98.9131 | 76.6095 | 54.5776 |  | 26.3959 | 48.5402 | 198.7731 | 23.3778 | 23.9602 | 28.2899 | 55.9546 | 164.8293 | [7 empty] | 22.5533 | 23.7392 | 30.1664 | 60.462 |  | 918.8005 | 918.2439 | 955.9885 | 498.7323 | 817.573 | 564.9869 | 839.9813 | 17.6039 | 18.7488 | 16.9325 | 19.2078 | 21.8392 | 27.0507 | 60.4501 | 892.8839 | 821.8913 | 903.63 | 22.1308 | 23.8788 | 25.7928 | 34.2575 | 34.6834 | 26.5832 | -0.0005 | -0.0097 | 0.0012 | 0.0097 | -0.0003 | 0.0009 | -0.0111 | 0.0125 | -0.0127 | -347.4656 | 17.6204 | -347.7425 | 17.9982 | -348.4749 | 18.0639 | -348.3826 | 17.4747 | -328.9104 | 17.0455 | -328.9812 | 17.5671 | 4094.8225 | 3758.2474 | 888.9231 | 34.4704 | -180.5721
2017-12-19 12:10 | 892.0535 |  |  | -107.3734 | -43.0977 | -44.1409 | -58.9274 | -33.7616 | -53.4152 | -84.2525 | -44.4309 | -696.8859 | -805.9563 | -39.4867 | -41.1474 | -53.0412 | -58.1536 | -10.8043 | -10.5585 | -48.5872 | -65.8008 | 63.9638 | 53.4768 | 57.4067 | 22.4343 | 24.8152 | 41.5994 | 127.5751 | 27.2059 | 22.4744 | 66.3656 | 31.2456 | 29.5368 | 36.6555 | 28.7131 | 57.7915 | 42.0246 | 25.0681 | 22.4303 | 22.9577 | 25.2395 | 42.5961 | 132.8166 | 25.9603 | 22.7989 | 25.511 | 27.1718 | 94.0939 | 146.3065 | 139.1904 | 135.511 | 124.1797 | 50.2995 | 22.7738 | 45.3604 | 101.5338 | 161.7094 | 171.4723 | 25.6651 | 22.9836 | 25.9358 | 44.4216 | 24.2063 | 22.2198 | 22.4441 | 23.1497 | 27.0439 | 110.5032 | 160.8054 | 161.4319 | 154.2498 | 23.9005 | 28.6863 | [5 empty] | 24.0412 | 26.0327 | 42.7925 | 156.7479 | 22.0454 | 22.2731 | 22.9144 | 24.7243 | 22.6032 | 23.1486 | 22.6549 | 22.8367 | 23.2301 | 23.7812 | 26.53 |  | 27.2748 | 41.6571 | 151.3378 | 24.517 | 24.8908 | 26.6616 | 42.9552 | 174.1495 | [7 empty] | 22.8387 | 23.6871 | 27.7685 | 52.3837 | 177.8639 | 813.2273 | 888.9535 | 472.6669 | 798.0075 | 485.7356 | 823.3457 | 845.129 | 797.1226 | 792.8542 | 707.1749 | 778.2138 | 747.4557 | 803.2287 | 779.893 | 805.1199 | 857.2001 | 790.0098 | 709.7369 | 63.2883 | 78.9976 | 22.9924 | 27.1692 | 83.4083 | 305.669 | 24.686 | 22.0787 | 78.2128 | 32.77 | 30.352 | 37.1862 | 62.4317 | 52.9373 | 43.4274 | 23.2311 | 22.5131 | 23.3153 | 26.4974 | 60.3789 | 234.119 | 99.0047 | 23.2101 | 25.8689 | 34.6839 | [5 empty] | 24.7224 | 23.0231 | 50.0599 | 155.6086 |  |  | 97.7874 | 22.2715 | 26.0729 | 64.8471 | 63.0905 | 21.9315 | 22.256 | 23.1717 | 28.3577 |  |  |  | 212.8131 | 23.062 | 29.8848 | [5 empty] | 23.4196 | 26.25 | 43.8943 | 160.8046 | 21.4614 | 21.8395 | 22.2458 | 22.9295 | 39.7387 | 24.8517 | 21.519 | 25.5479 | 98.9154 | 76.7046 | 54.7127 |  | 26.4002 | 48.6832 | 199.3824 | 23.3729 | 23.9485 | 28.311 | 56.2668 | 165.2402 | [7 empty] | 22.5607 | 23.7468 | 30.1962 | 60.6765 |  | 919.1292 | 918.912 | 956.6562 | 498.8066 | 817.6948 | 565.7012 | 840.8768 | 17.6066 | 18.7481 | 16.9339 | 19.2136 | 21.8335 | 27.0678 | 60.5029 | 893.9754 | 822.967 | 904.2074 | 22.1444 | 23.8746 | 25.8614 | 34.3179 | 34.7093 | 26.571 | -0.0009 | -0.0091 | 0.0013 | 0.0103 | 0.0004 | 0.0006 | -0.0277 | 0.0109 | -0.0219 | -347.7333 | 17.797 | -347.841 | 17.9284 | -348.2656 | 17.912 | -348.2564 | 17.5547 | -329.132 | 17.218 | -329.0858 | 17.5055 | 4055.4993 | 3762.235 | 889.7535 | 34.5136 | -181.1046
2017-12-19 12:10 | 893.0536 |  |  | -107.5812 | -43.2502 | -44.327 | -59.0636 | -33.7975 | -53.5087 | -84.3188 | -44.6534 | -698.0803 | -807.2754 | -39.5436 | -41.2401 | -53.2084 | -58.24 | -10.9426 | -10.6698 | -48.7118 | -65.8947 | 65.1964 | 53.5581 | 57.4921 | 22.4362 | 24.8313 | 41.6554 | 127.8277 | 27.2498 | 22.484 | 66.5576 | 31.3359 | 29.621 | 36.7626 | 28.8043 | 57.8999 | 42.0944 | 25.0439 | 22.4287 | 22.9237 | 25.2452 | 42.6701 | 133.1209 | 26.0123 | 22.7775 | 25.5122 | 27.2289 | 94.6618 | 147.2488 | 139.6581 | 136.3487 | 124.9117 | 50.9481 | 22.7701 | 45.4273 | 102.5278 | 161.065 | 170.6301 | 25.7084 | 22.9881 | 25.9514 | 44.5025 | 24.2307 | 22.1754 | 22.5434 | 23.1846 | 27.0943 | 112.0694 | 161.7877 | 162.6527 | 154.7525 | 23.9111 | 28.776 | [5 empty] | 24.048 | 26.0397 | 42.8697 | 157.1189 | 22.0068 | 22.3087 | 23.0975 | 25.1149 | 22.6446 | 23.1517 | 22.6486 | 22.8327 | 23.2297 | 23.7864 | 26.5531 |  | 27.3356 | 41.7423 | 151.7398 | 24.5657 | 24.9258 | 26.6964 | 43.0741 | 174.6953 | [7 empty] | 22.8393 | 23.6887 | 27.7957 | 52.6181 | 178.327 | 814.3516 | 890.0621 | 473.3799 | 799.1347 | 486.365 | 824.1068 | 847.1196 | 798.2309 | 793.7875 | 708.3437 | 779.6403 | 747.6092 | 800.2906 | 785.2909 | 805.7164 | 848.4461 | 790.9659 | 710.8148 | 63.3696 | 79.0389 | 22.9894 | 27.2028 | 83.503 | 304.7763 | 24.7093 | 22.0811 | 78.2161 | 32.8182 | 30.3325 | 37.225 | 62.8264 | 53.0097 | 43.2977 | 23.2544 | 22.5146 | 23.3246 | 26.5225 | 60.6438 | 234.6625 | 99.0036 | 23.2068 | 25.8783 | 34.9931 | [5 empty] | 24.7511 | 23.0233 | 50.2384 | 155.0631 |  |  | 97.7884 | 22.2643 | 26.104 | 65.1882 | 63.3935 | 21.9161 | 22.2566 | 23.1716 | 28.3825 |  |  |  | 213.3556 | 23.0515 | 29.9522 | [5 empty] | 23.4138 | 26.2607 | 44.0205 | 161.3449 | 21.5818 | 21.8484 | 22.2934 | 22.9106 | 39.8481 | 24.8636 | 21.5322 | 25.5742 | 98.999 | 76.8023 | 54.9095 |  | 26.4434 | 48.8464 | 200.0298 | 23.3784 | 23.9787 | 28.3127 | 56.5056 | 165.6559 | [7 empty] | 22.5748 | 23.7503 | 30.2389 | 60.9205 |  | 919.3375 | 919.5667 | 957.4066 | 498.9273 | 817.8248 | 566.468 | 841.766 | 17.6065 | 18.7464 | 16.9313 | 19.2201 | 21.8267 | 26.9754 | 60.5529 | 894.86 | 823.8313 | 904.6697 | 22.1477 | 23.9187 | 25.9332 | 34.3712 | 34.8147 | 26.608 | -0.0002 | -0.0089 | 0.001 | 0.0101 | -0.0005 | 0.0011 | -0.0258 | 0.0079 | -0.0178 | -347.6317 | 17.6492 | -347.5733 | 17.8586 | -348.2164 | 18.0434 | -348.4626 | 17.6184 | -328.9996 | 17.0661 | -328.7842 | 17.4439 | 4046.2922 | 3855.911 | 890.5107 | 34.593 | -181.5803
2017-12-19 12:10 | 894.0536 |  |  | -107.6162 | -43.4481 | -44.4393 | -59.2769 | -33.9092 | -53.71 | -84.5963 | -44.9072 | -699.0636 | -807.7061 | -39.6726 | -41.3488 | -53.4376 | -58.529 | -10.9547 | -10.6184 | -48.7665 | -66.0532 | 64.114 | 53.7081 | 57.6295 | 22.4404 | 24.844 | 41.7242 | 128.0862 | 27.2656 | 22.4883 | 66.7429 | 31.4202 | 29.6923 | 36.846 | 28.8868 | 58.0098 | 42.1587 | 25.0225 | 22.4552 | 22.9277 | 25.261 | 42.7464 | 133.4347 | 26.0172 | 22.7867 | 25.5201 | 27.2738 | 95.6847 | 148.1569 | 140.639 | 137.6324 | 125.5146 | 51.5699 | 22.7834 | 45.4944 | 103.4893 | 161.3724 | 170.4153 | 25.7099 | 22.9899 | 25.9619 | 44.5791 | 24.2669 | 22.16 | 22.5864 | 23.1962 | 27.1356 | 113.2748 | 164.1073 | 164.1017 | 155.2615 | 23.8859 | 28.8054 | [5 empty] | 24.096 | 26.0543 | 42.9253 | 157.4697 | 21.9607 | 22.305 | 23.4232 | 25.5863 | 22.7761 | 23.1537 | 22.6538 | 22.834 | 23.2395 | 23.7913 | 26.5828 |  | 27.3963 | 41.8361 | 152.1236 | 24.5588 | 24.9037 | 26.6979 | 43.1754 | 175.2296 | [7 empty] | 22.8819 | 23.6918 | 27.826 | 52.8544 | 178.799 | 815.4766 | 891.1871 | 474.0339 | 800.1469 | 487.2982 | 825.0623 | 846.2272 | 802.5544 | 794.588 | 709.4149 | 782.761 | 764.3708 | 795.6061 | 790.432 | 803.3295 | 840.8663 | 791.8166 | 711.8351 | 63.4451 | 79.0577 | 22.9876 | 27.223 | 83.5988 | 303.3571 | 24.7509 | 22.0762 | 78.2031 | 32.8475 | 30.3139 | 37.2622 | 63.156 | 53.0689 | 43.133 | 23.2868 | 22.4921 | 23.3093 | 26.5447 | 60.8959 | 235.2495 | 99.0199 | 23.2002 | 25.8908 | 35.2715 | [5 empty] | 24.7633 | 23.0339 | 50.418 | 154.5803 |  |  | 97.8134 | 22.2639 | 26.1487 | 65.46 | 63.7022 | 21.9366 | 22.2471 | 23.1548 | 28.4467 |  |  |  | 213.9127 | 23.0395 | 29.9842 | [5 empty] | 23.4161 | 26.2836 | 44.136 | 161.862 | 21.5301 | 21.8504 | 22.297 | 22.9039 | 40.0132 | 24.8632 | 21.5352 | 25.7418 | 98.8953 | 76.8256 | 55.0455 |  | 26.4707 | 48.988 | 200.6541 | 23.3848 | 23.9918 | 28.322 | 56.7976 | 166.0793 | [7 empty] | 22.5684 | 23.746 | 30.2604 | 61.1552 |  | 919.5062 | 920.2345 | 958.1027 | 499.106 | 818.018 | 567.2469 | 842.5634 | 17.6117 | 18.7546 | 16.9316 | 19.2213 | 21.8292 | 26.8642 | 60.6125 | 895.6615 | 824.6376 | 905.1233 | 22.1306 | 23.8931 | 25.9715 | 34.3798 | 34.8986 | 26.6172 | -0.0001 | -0.0094 | 0.001 | 0.01 | 0.0003 | 0.0008 | -0.0024 | 0.01 | -0.0276 | -347.484 | 17.6902 | -347.7394 | 17.99 | -348.3641 | 18.0147 | -348.2779 | 17.489 | -328.8458 | 17.1112 | -328.9381 | 17.5732 | 4045.7918 | 3972.3841 | 891.2412 | 34.6392 | -182.1844
2017-12-19 12:10 | 895.0537 |  |  | -107.6431 | -43.6103 | -44.5606 | -59.3118 | -34.0988 | -53.6912 | -84.7744 | -45.0112 | -700.4408 | -807.5625 | -39.7447 | -41.4741 | -53.5905 | -58.601 | -11.0084 | -10.7039 | -48.9521 | -66.1576 | 64.477 | 53.8381 | 57.7459 | 22.436 | 24.8492 | 41.7892 | 128.3408 | 27.2686 | 22.4736 | 66.8804 | 31.4785 | 29.7359 | 36.8853 | 28.9257 | 58.1043 | 42.2086 | 25.0308 | 22.4432 | 22.9397 | 25.2795 | 42.8241 | 133.752 | 26.0321 | 22.801 | 25.5399 | 27.3084 | 96.7343 | 148.9368 | 141.6701 | 138.8775 | 126.0762 | 52.1526 | 22.7954 | 45.588 | 104.8427 | 163.1629 | 173.6528 | 25.7281 | 22.9912 | 25.9758 | 44.6503 | 24.2724 | 22.1887 | 22.4676 | 23.1487 | 27.1367 | 114.6115 | 163.461 | 163.8992 | 155.7781 | 23.8652 | 28.8887 | [5 empty] | 24.1006 | 26.0721 | 42.9915 | 157.8272 | 21.96 | 22.313 | 23.9388 | 26.1949 | 22.806 | 23.1679 | 22.6485 | 22.8475 | 23.2452 | 23.7974 | 26.5938 |  | 27.4496 | 41.9248 | 152.4957 | 24.5041 | 24.922 | 26.7032 | 43.3 | 175.8039 | [7 empty] | 22.8947 | 23.6902 | 27.8397 | 53.0855 | 179.2902 | 816.5914 | 892.3428 | 474.6174 | 800.9845 | 488.4737 | 826.136 | 835.1745 | 803.996 | 795.2285 | 710.3939 | 784.612 | 769.0545 | 791.2261 | 791.2413 | 804.5031 | 832.0802 | 792.5483 | 712.8239 | 63.5201 | 79.0838 | 22.9935 | 27.2646 | 83.6783 | 301.2498 | 24.7428 | 22.0814 | 78.2187 | 32.8619 | 30.2746 | 37.2873 | 63.4185 | 53.1434 | 43.1205 | 23.2813 | 22.4972 | 23.3304 | 26.5709 | 61.1543 | 235.8727 | 98.9955 | 23.2255 | 25.9189 | 35.6181 | [5 empty] | 24.7618 | 23.0578 | 50.6198 | 154.0087 |  |  | 97.8217 | 22.2818 | 26.1863 | 65.6698 | 64.0089 | 21.921 | 22.2575 | 23.1875 | 28.4951 |  |  |  | 214.5089 | 23.0132 | 30.014 | [5 empty] | 23.4158 | 26.313 | 44.2855 | 162.4127 | 21.5019 | 21.8548 | 22.248 | 22.9076 | 40.0831 | 24.9254 | 21.5284 | 25.7905 | 98.9119 | 76.8106 | 55.2045 |  | 26.4411 | 49.1289 | 201.1837 | 23.3779 | 23.9757 | 28.3585 | 57.1849 | 166.5052 | [7 empty] | 22.564 | 23.7616 | 30.2691 | 61.3792 |  | 919.6798 | 921.0559 | 958.7249 | 499.3167 | 818.2946 | 567.9585 | 843.1496 | 17.6152 | 18.7594 | 16.9335 | 19.2303 | 21.8396 | 26.7991 | 60.6784 | 896.5336 | 825.5667 | 905.6654 | 22.1473 | 23.9162 | 25.9607 | 34.456 | 34.917 | 26.6122 | -0.0001 | -0.0092 | 0.0009 | 0.0102 | -0.0002 | 0.0012 | -0.0075 | 0.0112 | -0.027 | -347.6287 | 17.7601 | -347.7056 | 17.914 | -348.1826 | 17.9572 | -348.2872 | 17.5814 | -328.9689 | 17.1851 | -328.8766 | 17.4767 | 4047.2479 | 3937.5002 | 892.0201 | 34.6865 | -182.6164
2017-12-19 12:10 | 896.0538 |  |  | -107.6975 | -43.7048 | -44.7658 | -59.4196 | -34.1907 | -53.7191 | -84.9825 | -45.1069 | -701.9196 | -807.4677 | -39.8291 | -41.4725 | -53.6631 | -58.778 | -11.0019 | -10.7456 | -49.1057 | -66.3275 | 65.5092 | 53.9335 | 57.8361 | 22.4313 | 24.8478 | 41.8538 | 128.5975 | 27.2872 | 22.4723 | 67.0161 | 31.5447 | 29.7851 | 36.9392 | 28.9829 | 58.2024 | 42.2642 | 25.0384 | 22.4098 | 23.0239 | 25.31 | 42.8995 | 134.0497 | 26.0586 | 22.8002 | 25.5336 | 27.3499 | 97.6834 | 149.8493 | 142.6051 | 140.0258 | 126.7287 | 52.7547 | 22.8038 | 45.6897 | 106.8551 | 163.3004 | 173.7046 | 25.7772 | 22.9947 | 26.0041 | 44.7267 | 24.292 | 22.2022 | 22.4414 | 23.1532 | 27.1826 | 116.4282 | 164.4099 | 165.4313 | 156.2919 | 23.9346 | 29.0002 | [5 empty] | 24.0999 | 26.0857 | 43.0634 | 158.1968 | 21.9905 | 22.3204 | 24.6607 | 27.0218 | 22.6336 | 23.1701 | 22.6418 | 22.8494 | 23.2442 | 23.8056 | 26.6057 |  | 27.5001 | 42.02 | 152.8917 | 24.5044 | 24.9097 | 26.7101 | 43.4337 | 176.4049 | [7 empty] | 22.8749 | 23.7114 | 27.8672 | 53.3242 | 179.7644 | 817.6528 | 893.5281 | 475.1237 | 801.6306 | 489.8363 | 827.2636 | 828.5855 | 803.0669 | 795.7552 | 711.3124 | 784.8752 | 769.5291 | 786.0866 | 786.877 | 806.9585 | 823.7766 | 793.2079 | 713.7986 | 63.6519 | 79.2502 | 22.9956 | 27.3303 | 83.763 | 299.1894 | 24.7306 | 22.0795 | 78.4249 | 33.0097 | 30.3864 | 37.4723 | 63.948 | 53.227 | 43.4144 | 23.27 | 22.5153 | 23.3594 | 26.6016 | 61.4154 | 236.4735 | 98.9547 | 23.224 | 25.924 | 35.9858 | [5 empty] | 24.7681 | 23.0595 | 50.8206 | 153.3256 |  |  | 97.8346 | 22.2871 | 26.2268 | 65.9617 | 64.3096 | 21.9108 | 22.2662 | 23.2175 | 28.5169 |  |  |  | 215.1126 | 22.9515 | 30.1034 | [5 empty] | 23.4081 | 26.3183 | 44.4578 | 162.9694 | 21.5389 | 21.868 | 22.2057 | 22.9143 | 40.0946 | 24.9292 | 21.5261 | 25.7996 | 99.0086 | 76.7603 | 55.4252 |  | 26.4507 | 49.3304 | 201.6956 | 23.3782 | 23.9997 | 28.3956 | 57.4992 | 166.9206 | [7 empty] | 22.5696 | 23.7768 | 30.3113 | 61.6102 |  | 919.8778 | 921.8308 | 959.213 | 499.5347 | 818.5976 | 568.566 | 843.5117 | 17.6197 | 18.7529 | 16.9353 | 19.244 | 21.8398 | 26.7204 | 60.7456 | 897.1837 | 826.2738 | 906.0981 | 22.1381 | 23.9141 | 25.9688 | 34.5266 | 35.005 | 26.6029 | -0.001 | -0.0091 | 0.0011 | 0.0098 | 0.0003 | 0.001 | 0.0009 | 0.0139 | -0.0251 | -347.5302 | 17.6718 | -347.5702 | 17.8915 | -348.2164 | 18.0331 | -348.3764 | 17.5712 | -328.855 | 17.0886 | -328.7012 | 17.4726 | 4048.0527 | 3986.9559 | 892.7073 | 34.7658 | -183.0169
2017-12-19 12:10 | 897.0538 |  |  | -107.9166 | -43.8913 | -44.8164 | -59.58 | -34.2027 | -53.8441 | -85.0505 | -45.237 | -703.0591 | -808.291 | -39.9766 | -41.6192 | -53.6841 | -59.1174 | -11.1341 | -10.8035 | -49.257 | -66.4495 | 63.9699 | 54.0454 | 57.9293 | 22.4321 | 24.8637 | 41.9227 | 128.8587 | 27.3286 | 22.4714 | 67.1713 | 31.6159 | 29.8516 | 37.0112 | 29.0639 | 58.3148 | 42.3307 | 25.0695 | 22.4051 | 23.0191 | 25.3224 | 42.9707 | 134.3515 | 26.0875 | 22.812 | 25.5208 | 27.3814 | 98.5476 | 150.8883 | 143.4492 | 141.114 | 127.4571 | 53.3983 | 22.7973 | 45.7718 | 109.0936 | 165.1548 | 176.3909 | 25.807 | 22.9911 | 26.0204 | 44.7967 | 24.3226 | 22.1187 | 22.547 | 23.2184 | 27.2581 | 117.9236 | 169.9373 | 168.9355 | 156.8107 | 23.9402 | 29.1042 | [5 empty] | 24.0913 | 26.0979 | 43.146 | 158.5757 | 22.0514 | 22.2854 | 25.6104 | 28.2522 | 22.4467 | 23.1631 | 22.6469 | 22.8394 | 23.2432 | 23.8104 | 26.6345 |  | 27.5511 | 42.1053 | 153.2999 | 24.5265 | 24.8825 | 26.708 | 43.5215 | 176.9281 | [7 empty] | 22.813 | 23.7052 | 27.8809 | 53.5712 | 180.2254 | 818.6651 | 894.7174 | 475.5631 | 802.1581 | 491.3768 | 828.3587 | 834.2222 | 806.2587 | 796.2003 | 712.2133 | 772.452 | 771.5406 | 782.8191 | 772.9435 | 811.8697 | 827.5762 | 793.8204 | 714.7576 | 63.92 | 79.6569 | 22.9955 | 27.3595 | 83.8378 | 297.1372 | 24.7783 | 22.0681 | 78.9324 | 33.4153 | 30.7239 | 37.945 | 64.8438 | 53.2912 | 44.0661 | 23.3124 | 22.4958 | 23.3737 | 26.6252 | 61.6699 | 237.0822 | 98.9654 | 23.2141 | 25.9345 | 36.3745 | [5 empty] | 24.7683 | 23.0445 | 51.0087 | 152.9019 |  |  | 97.8452 | 22.285 | 26.2686 | 66.3211 | 64.5703 | 21.9342 | 22.2654 | 23.1974 | 28.5746 |  |  |  | 215.6955 | 22.9611 | 30.1883 | [5 empty] | 23.4248 | 26.3238 | 44.5763 | 163.4842 | 21.5492 | 21.8704 | 22.2589 | 22.9161 | 40.1832 | 24.9132 | 21.5264 | 25.867 | 98.996 | 76.7292 | 55.5649 |  | 26.4782 | 49.4892 | 202.3087 | 23.3821 | 23.9978 | 28.4245 | 57.8327 | 167.3342 | [7 empty] | 22.5831 | 23.7798 | 30.349 | 61.8325 |  | 920.101 | 922.5319 | 959.6245 | 499.6992 | 818.8529 | 569.1023 | 843.7181 | 17.6152 | 18.7453 | 16.9296 | 19.238 | 21.8262 | 26.5701 | 60.8067 | 897.8035 | 826.911 | 906.5154 | 22.1278 | 23.9296 | 25.9959 | 34.476 | 35.0353 | 26.7569 | -0.0008 | -0.0096 | 0.0012 | 0.0099 | -0.0004 | 0.0011 | -0.001 | 0.0138 | -0.0285 | -347.4779 | 17.719 | -347.6656 | 17.9695 | -348.2718 | 18.0147 | -348.2502 | 17.5096 | -328.8119 | 17.1277 | -328.7904 | 17.5424 | 4045.4901 | 3906.3622 | 893.3587 | 34.7557 | -183.4913
2017-12-19 12:10 | 898.0539 |  |  | -108.2124 | -43.9958 | -44.9685 | -59.5821 | -34.3731 | -53.8586 | -85.1972 | -45.2697 | -704.8687 | -809.45 | -40.0539 | -41.6858 | -53.6976 | -59.1952 | -11.1488 | -10.757 | -49.3757 | -66.6158 | 64.0096 | 54.1839 | 58.0425 | 22.4452 | 24.8913 | 41.9993 | 129.1254 | 27.4107 | 22.5 | 67.3256 | 31.6936 | 29.9141 | 37.0786 | 29.1286 | 58.4288 | 42.3986 | 25.0967 | 22.4546 | 22.9449 | 25.3216 | 43.0394 | 134.6752 | 26.1049 | 22.8211 | 25.5412 | 27.4506 | 99.2858 | 151.8036 | 144.1813 | 142.1657 | 128.0721 | 54.0452 | 22.804 | 45.8286 | 110.9658 | 167.1506 | 178.2242 | 25.7975 | 22.9976 | 26.0288 | 44.8759 | 24.2957 | 22.1451 | 22.5672 | 23.2311 | 27.2896 | 118.6378 | 173.0563 | 170.3885 | 157.3268 | 23.837 | 29.1872 | [5 empty] | 24.0764 | 26.1095 | 43.2179 | 158.9504 | 22.0749 | 22.2828 | 26.8001 | 30.2834 | 22.6192 | 23.167 | 22.6276 | 22.8473 | 23.25 | 23.8151 | 26.6576 |  | 27.6067 | 42.1821 | 153.6865 | 24.5156 | 24.9038 | 26.7209 | 43.6474 | 177.456 | [7 empty] | 22.7924 | 23.704 | 27.9022 | 53.8291 | 180.6937 | 819.6285 | 895.8905 | 475.9978 | 802.7342 | 492.9549 | 829.3078 | 836.9594 | 809.3063 | 796.6227 | 713.114 | 760.3437 | 772.8718 | 781.6244 | 755.9832 | 814.8468 | 843.1185 | 794.45 | 715.7344 | 64.4142 | 80.2064 | 22.992 | 27.3712 | 83.8959 | 295.6556 | 24.8423 | 22.0702 | 79.3481 | 33.7543 | 30.927 | 38.3092 | 65.5335 | 53.3606 | 44.4132 | 23.2816 | 22.4894 | 23.3732 | 26.6367 | 61.9146 | 237.7196 | 99.018 | 23.2184 | 25.9619 | 36.7634 | [5 empty] | 24.7388 | 23.0396 | 51.1944 | 152.6835 |  |  | 97.861 | 22.2837 | 26.2817 | 66.7136 | 64.8232 | 21.9342 | 22.2709 | 23.2052 | 28.6151 |  |  |  | 216.269 | 23.1349 | 30.2625 | [5 empty] | 23.4485 | 26.3487 | 44.6358 | 164.0049 | 21.4758 | 21.8517 | 22.2803 | 22.92 | 40.3068 | 24.9763 | 21.5285 | 25.9034 | 99.0183 | 76.7166 | 55.7306 |  | 26.411 | 49.5892 | 202.9979 | 23.3782 | 23.9783 | 28.4486 | 58.1752 | 167.7553 | [7 empty] | 22.561 | 23.7814 | 30.3623 | 62.0408 |  | 920.3446 | 923.0561 | 960.0617 | 499.8033 | 818.9884 | 569.5815 | 843.7936 | 17.6098 | 18.7443 | 16.9312 | 19.2461 | 21.8284 | 26.5528 | 60.8586 | 898.5978 | 827.6527 | 906.9496 | 22.1415 | 23.9145 | 26.0391 | 34.5277 | 35.0698 | 26.7482 | -0.0003 | -0.0095 | 0.0007 | 0.0102 | -0.0003 | 0.0004 | -0.0039 | 0.0131 | -0.0134 | -347.5487 | 17.7518 | -347.6194 | 17.9058 | -348.121 | 17.9551 | -348.241 | 17.5712 | -328.8489 | 17.1605 | -328.7196 | 17.4829 | 4048.038 | 3782.3354 | 894.0227 | 34.7987 | -183.7794
2017-12-19 12:10 | 899.0539 |  |  | -108.2138 | -44.1126 | -45.0211 | -59.6989 | -34.4483 | -53.9993 | -85.3508 | -45.5444 | -706.7577 | -810.4628 | -40.0115 | -41.8605 | -53.7004 | -59.3108 | -11.2681 | -10.8653 | -49.4762 | -66.8512 | 62.5371 | 54.2986 | 58.1415 | 22.4495 | 24.9002 | 42.0663 | 129.388 | 27.4884 | 22.517 | 67.4366 | 31.7466 | 29.9479 | 37.1145 | 29.152 | 58.5408 | 42.458 | 25.097 | 22.4675 | 22.971 | 25.3365 | 43.1123 | 134.9748 | 26.1065 | 22.8208 | 25.5454 | 27.5001 | 99.6992 | 152.4888 | 144.5762 | 142.8531 | 128.5519 | 54.6971 | 22.8052 | 45.8893 | 112.394 | 167.8323 | 177.3444 | 25.8104 | 23.0135 | 26.0473 | 44.9578 | 24.2785 | 22.2476 | 22.5135 | 23.2154 | 27.3182 | 119.1563 | 173.5007 | 170.5455 | 157.8465 | 23.8646 | 29.2925 | [5 empty] | 24.0618 | 26.1273 | 43.2973 | 159.3411 | 22.0808 | 22.2715 | 28.3422 | 33.8318 | 22.6257 | 23.1828 | 22.6316 | 22.8514 | 23.2525 | 23.8193 | 26.6683 |  | 27.6645 | 42.2692 | 154.082 | 24.4959 | 24.8864 | 26.716 | 43.7986 | 178.0291 | [7 empty] | 22.8598 | 23.7228 | 27.943 | 54.0979 | 181.1453 | 820.5416 | 897.0406 | 476.5298 | 803.4957 | 494.4081 | 830.1081 | 834.1437 | 810.7061 | 797.0406 | 713.9869 | 763.0562 | 774.6543 | 779.481 | 749.7534 | 816.2417 | 848.7446 | 795.0888 | 716.74 | 64.7824 | 80.426 | 22.9906 | 27.3812 | 83.9405 | 294.9775 | 24.8581 | 22.0762 | 79.3685 | 33.8723 | 30.9296 | 38.4611 | 65.9715 | 53.4242 | 44.2737 | 23.2807 | 22.5113 | 23.3728 | 26.6563 | 62.166 | 238.3684 | 99.0171 | 23.2216 | 25.9809 | 37.1092 | [5 empty] | 24.769 | 23.0497 | 51.3708 | 152.622 |  |  | 97.8724 | 22.2796 | 26.2654 | 67.0741 | 65.0545 | 21.9369 | 22.263 | 23.2154 | 28.6508 |  |  |  | 216.8519 | 23.1509 | 30.2765 | [5 empty] | 23.4544 | 26.3668 | 44.7152 | 164.5555 | 21.4881 | 21.8408 | 22.2573 | 22.9333 | 40.387 | 25.0239 | 21.5306 | 26.0453 | 98.9334 | 76.6773 | 55.901 |  | 26.4162 | 49.7719 | 203.4901 | 23.3707 | 23.99 | 28.4725 | 58.523 | 168.1759 | [7 empty] | 22.5402 | 23.7819 | 30.4025 | 62.2576 |  | 920.6142 | 923.5294 | 960.4771 | 499.8621 | 819.0218 | 570.0226 | 843.8103 | 17.6151 | 18.7495 | 16.9343 | 19.2592 | 21.8346 | 26.6229 | 60.9217 | 899.3837 | 828.1967 | 907.2888 | 22.1411 | 23.9181 | 26.0808 | 34.5736 | 35.0694 | 26.8071 | -0.001 | -0.0094 | 0.0005 | 0.0103 | -0.0004 | 0.0009 | -0.0188 | 0.0108 | -0.0114 | -347.5056 | 17.6738 | -347.5056 | 17.8935 | -348.1702 | 18.0475 | -348.3364 | 17.5876 | -328.7289 | 17.0845 | -328.6119 | 17.4931 | 4045.0483 | 3792.2715 | 894.634 | 34.8215 | -184.2772
2017-12-19 12:10 | 900.054 |  |  | -108.4072 | -44.2235 | -45.1147 | -59.9265 | -34.4369 | -54.1119 | -85.5017 | -45.7177 | -708.6777 | -811.0988 | -40.1356 | -42.0206 | -53.7589 | -59.5005 | -11.3905 | -10.9964 | -49.7714 | -66.9723 | 57.6312 | 54.371 | 58.2191 | 22.4442 | 24.9134 | 42.1337 | 129.6531 | 27.5556 | 22.4998 | 67.5445 | 31.7835 | 29.9769 | 37.1498 | 29.1722 | 58.6453 | 42.5138 | 25.0916 | 22.4591 | 22.9558 | 25.3475 | 43.1883 | 135.2681 | 26.1039 | 22.8049 | 25.5477 | 27.5157 | 100.0122 | 153.2324 | 144.8575 | 143.5012 | 129.1031 | 55.3544 | 22.7969 | 45.9618 | 113.4865 | 168.7918 | 178.7858 | 25.8119 | 23.0089 | 26.0632 | 45.0347 | 24.2714 | 22.2388 | 22.5284 | 23.2019 | 27.3466 | 120.3527 | 172.8824 | 170.2495 | 158.3614 | 23.8983 | 29.4049 | [5 empty] | 24.0546 | 26.1394 | 43.3832 | 159.7441 | 22.027 | 22.2648 | 30.3632 | 38.8927 | 22.6257 | 23.1877 | 22.6491 | 22.8389 | 23.248 | 23.8171 | 26.6797 |  | 27.7214 | 42.361 | 154.4721 | 24.5134 | 24.9026 | 26.7344 | 43.944 | 178.5954 | [7 empty] | 22.9227 | 23.7258 | 27.9636 | 54.3564 | 181.5982 | 821.4111 | 898.1643 | 477.1661 | 804.4251 | 495.8628 | 830.8552 | 818.3716 | 809.3107 | 797.4091 | 714.8058 | 764.892 | 777.5675 | 775.8602 | 756.5945 | 817.0732 | 839.1208 | 795.6672 | 717.7023 | 64.9415 | 80.3141 | 22.9968 | 27.4125 | 84.0099 | 294.6596 | 24.9174 | 22.0654 | 79.3302 | 33.9105 | 30.8905 | 38.5046 | 66.2914 | 53.4932 | 44.1335 | 23.3125 | 22.5089 | 23.3826 | 26.6788 | 62.4292 | 239.0326 | 99.0096 | 23.2216 | 25.9885 | 37.4129 | [5 empty] | 24.9029 | 23.0615 | 51.5407 | 152.6011 |  |  | 97.8678 | 22.2808 | 26.2618 | 67.3664 | 65.3146 | 21.9209 | 22.2645 | 23.2581 | 28.6846 |  |  |  | 217.4318 | 22.9938 | 30.2819 | [5 empty] | 23.4465 | 26.3826 | 44.8495 | 165.1034 | 21.4598 | 21.821 | 22.2158 | 22.9742 | 40.5079 | 24.9863 | 21.5267 | 26.1566 | 98.8915 | 76.8474 | 56.0647 |  | 26.4605 | 49.969 | 204.0214 | 23.3681 | 24.0076 | 28.5029 | 58.8619 | 168.595 | [7 empty] | 22.5688 | 23.7807 | 30.4641 | 62.4864 |  | 920.9248 | 923.8994 | 960.796 | 499.908 | 819.0627 | 570.482 | 843.8627 | 17.6229 | 18.7579 | 16.9341 | 19.267 | 21.834 | 26.5904 | 60.9812 | 900.2364 | 828.6815 | 907.6065 | 22.1333 | 23.9192 | 26.0645 | 34.5673 | 35.0864 | 26.7796 | -0.0009 | -0.0094 | 0.0014 | 0.011 | -0.0001 | 0.0003 | -0.0159 | 0.0108 | 0.0009 | -347.3979 | 17.7313 | -347.6625 | 17.9654 | -348.2287 | 18.0044 | -348.1702 | 17.5034 | -328.6519 | 17.1256 | -328.7258 | 17.5568 | 4045.586 | 3752.8516 | 895.215 | 34.8269 | -184.8164
2017-12-19 12:10 | 901.0541 |  |  | -108.5893 | -44.3553 | -45.1224 | -60.0712 | -34.4398 | -54.0912 | -85.6429 | -45.8198 | -710.435 | -811.3817 | -40.2326 | -42.1673 | -53.8366 | -59.6512 | -11.4792 | -11.0781 | -49.8933 | -67.1464 | 61.0495 | 54.453 | 58.3188 | 22.45 | 24.9318 | 42.2029 | 129.9141 | 27.601 | 22.4926 | 67.6831 | 31.8505 | 30.0226 | 37.2075 | 29.2203 | 58.7497 | 42.5716 | 25.1256 | 22.4785 | 22.9317 | 25.3615 | 43.2586 | 135.5761 | 26.1048 | 22.8015 | 25.5812 | 27.5528 | 100.5496 | 154.1403 | 145.4118 | 144.3772 | 129.6994 | 56.0289 | 22.801 | 46.0423 | 114.6547 | 168.0706 | 177.654 | 25.7655 | 23.0019 | 26.0807 | 45.109 | 24.2648 | 22.2412 | 22.5294 | 23.1929 | 27.3827 | 121.9946 | 171.3254 | 169.3765 | 158.8613 | 23.8933 | 29.4943 | [5 empty] | 24.0465 | 26.1511 | 43.4478 | 160.1255 | 21.97 | 22.2705 | 33.3479 | 44.8863 | 22.8112 | 23.195 | 22.6746 | 22.832 | 23.2449 | 23.814 | 26.698 |  | 27.7812 | 42.4425 | 154.8281 | 24.5418 | 24.9301 | 26.7653 | 44.0959 | 179.1592 | [7 empty] | 22.9465 | 23.7358 | 27.9939 | 54.6186 | 182.075 | 822.2522 | 899.2687 | 477.8779 | 805.3846 | 497.3797 | 831.6875 | 808.3066 | 805.0478 | 797.7123 | 715.5705 | 758.8618 | 777.4304 | 772.5354 | 768.7459 | 811.5658 | 830.5628 | 796.1547 | 718.5485 | 65.0015 | 80.2907 | 22.9896 | 27.4459 | 84.0858 | 294.7886 | 24.9286 | 22.0553 | 79.3454 | 33.885 | 30.8023 | 38.4379 | 66.448 | 53.568 | 44.0188 | 23.3547 | 22.4937 | 23.4023 | 26.7068 | 62.6985 | 239.7156 | 98.9919 | 23.223 | 25.9985 | 37.7008 | [5 empty] | 24.9492 | 23.0765 | 51.7287 | 152.6187 |  |  | 97.861 | 22.2863 | 26.2767 | 67.6882 | 65.6263 | 21.9043 | 22.2716 | 23.2766 | 28.7341 |  |  |  | 218.0091 | 22.9537 | 30.2774 | [5 empty] | 23.4406 | 26.4046 | 44.9787 | 165.6372 | 21.4733 | 21.8191 | 22.2252 | 22.9802 | 40.5685 | 24.9389 | 21.5181 | 26.1825 | 98.8612 | 77.2375 | 56.1874 |  | 26.5175 | 50.2224 | 204.603 | 23.3703 | 23.9983 | 28.5211 | 59.1955 | 169.012 | [7 empty] | 22.5838 | 23.7826 | 30.4944 | 62.6972 |  | 921.3286 | 924.1474 | 961.0176 | 499.9507 | 819.0846 | 570.9788 | 843.9376 | 17.6311 | 18.7702 | 16.94 | 19.2702 | 21.8373 | 26.5514 | 61.0361 | 901.3042 | 829.2582 | 907.9889 | 22.128 | 23.956 | 26.0796 | 34.5971 | 35.1624 | 26.7944 | -0.0005 | -0.01 | 0.0008 | 0.0096 | -0.0005 | 0.0008 | -0.011 | 0.0086 | -0.0109 | -347.5394 | 17.7683 | -347.5579 | 17.8586 | -348.0656 | 17.9674 | -348.2195 | 17.5999 | -328.7535 | 17.1646 | -328.5935 | 17.4541 | 4008.1431 | 3692.6571 | 895.8207 | 34.8798 | -185.1928
2017-12-19 12:10 | 902.0541 |  |  | -108.6499 | -44.4518 | -45.2096 | -60.2264 | -34.5301 | -54.2706 | -85.7247 | -45.9534 | -712.2494 | -812.0696 | -40.3993 | -42.3077 | -54.0043 | -59.7258 | -11.4845 | -11.1225 | -49.9581 | -67.2748 | 62.7712 | 54.5511 | 58.423 | 22.4526 | 24.9422 | 42.2689 | 130.1738 | 27.6372 | 22.4857 | 67.8092 | 31.9069 | 30.0719 | 37.2447 | 29.2601 | 58.8595 | 42.6357 | 25.2078 | 22.4749 | 22.95 | 25.3785 | 43.3333 | 135.8849 | 26.1299 | 22.8171 | 25.6073 | 27.5842 | 101.0217 | 154.9915 | 145.9152 | 145.0934 | 130.3283 | 56.7011 | 22.801 | 46.1258 | 116.0526 | 165.6361 | 172.8177 | 25.7862 | 23.0115 | 26.1 | 45.1852 | 24.3271 | 22.271 | 22.5521 | 23.2164 | 27.4341 | 123.9374 | 169.0978 | 167.6972 | 159.3654 | 23.9307 | 29.5851 | [5 empty] | 24.0827 | 26.1722 | 43.5082 | 160.5034 | 21.9808 | 22.2689 | 37.4421 | 50.1263 | 22.8552 | 23.2195 | 22.6919 | 22.8341 | 23.2468 | 23.8218 | 26.7169 |  | 27.8326 | 42.5343 | 155.1633 | 24.498 | 24.9081 | 26.7581 | 44.2395 | 179.7566 | [7 empty] | 22.9313 | 23.7359 | 28.0155 | 54.8759 | 182.5489 | 823.0548 | 900.3242 | 478.6104 | 806.2396 | 498.7892 | 832.6461 | 817.7445 | 802.6121 | 797.928 | 716.2921 | 754.6889 | 772.9413 | 773.3302 | 778.0095 | 808.2172 | 826.4503 | 796.5397 | 719.3028 | 65.0058 | 80.3943 | 22.9862 | 27.4691 | 84.1618 | 295.712 | 24.8437 | 22.0432 | 79.4781 | 33.9691 | 30.8298 | 38.528 | 66.8033 | 53.6271 | 44.224 | 23.4184 | 22.5152 | 23.4359 | 26.7379 | 62.9719 | 240.3757 | 98.9731 | 23.2225 | 26.0158 | 37.9695 | [5 empty] | 24.8983 | 23.0938 | 51.9328 | 152.7359 |  |  | 97.8694 | 22.2907 | 26.2936 | 67.9335 | 65.934 | 21.9325 | 22.2787 | 23.253 | 28.7988 |  |  |  | 218.6027 | 22.9704 | 30.3229 | [5 empty] | 23.4434 | 26.4215 | 45.0726 | 166.1507 | 21.4868 | 21.8337 | 22.2603 | 22.9619 | 40.6458 | 24.9363 | 21.5279 | 26.2365 | 98.8571 | 77.6225 | 56.3786 |  | 26.5596 | 50.4609 | 205.2653 | 23.3845 | 23.9847 | 28.5566 | 59.6062 | 169.4478 | [7 empty] | 22.5665 | 23.7873 | 30.5347 | 62.8993 |  | 921.8432 | 924.5636 | 961.1085 | 499.9937 | 819.0474 | 571.4673 | 843.909 | 17.6289 | 18.777 | 16.9437 | 19.2633 | 21.835 | 26.5159 | 61.0969 | 902.1444 | 829.7015 | 908.2948 | 22.1189 | 23.9609 | 26.1128 | 34.6934 | 35.1314 | 26.816 | -0.0003 | -0.01 | 0.0015 | 0.01 | -0.0001 | 0.0012 | -0.0192 | 0.0103 | -0.0333 | -347.3548 | 17.6594 | -347.5025 | 17.9346 | -348.1887 | 18.0475 | -348.2226 | 17.5383 | -328.575 | 17.0825 | -328.5165 | 17.5198 | 3981.6496 | 3751.7988 | 896.3794 | 34.9124 | -185.5966
2017-12-19 12:10 | 903.0542 |  |  | -108.8473 | -44.5812 | -45.394 | -60.4271 | -34.6574 | -54.3249 | -85.9878 | -46.1935 | -714.3262 | -813.0344 | -40.5195 | -42.1551 | -54.1209 | -59.8714 | -11.6036 | -11.169 | -50.1679 | -67.4722 | 70.2483 | 54.648 | 58.5099 | 22.4536 | 24.9551 | 42.334 | 130.4346 | 27.6995 | 22.4872 | 67.9299 | 31.9522 | 30.117 | 37.2809 | 29.2944 | 58.9612 | 42.6887 | 25.2555 | 22.4719 | 22.9653 | 25.3925 | 43.4065 | 136.1949 | 26.1352 | 22.8046 | 25.6173 | 27.6393 | 101.422 | 155.7964 | 146.3771 | 145.8279 | 130.9638 | 57.4153 | 22.8 | 46.1936 | 117.4137 | 164.4737 | 170.5367 | 25.8242 | 23.0154 | 26.1183 | 45.265 | 24.3683 | 22.211 | 22.5921 | 23.249 | 27.488 | 125.8722 | 167.1735 | 165.891 | 159.8798 | 23.9032 | 29.6976 | [5 empty] | 24.1063 | 26.1848 | 43.5811 | 160.8676 | 21.9829 | 22.3148 | 43.0155 | 54.0248 | 22.6539 | 23.2346 | 22.6878 | 22.842 | 23.2566 | 23.8329 | 26.745 |  | 27.8876 | 42.6422 | 155.5487 | 24.5056 | 24.8923 | 26.7597 | 44.3864 | 180.3463 | [7 empty] | 22.9189 | 23.7394 | 28.04 | 55.1356 | 183.0085 | 823.79 | 901.2692 | 479.2797 | 806.9128 | 500.1214 | 833.7193 | 825.1271 | 803.4187 | 798.0425 | 716.9778 | 762.8688 | 768.5728 | 777.2159 | 783.1876 | 810.6458 | 821.7313 | 796.8446 | 720.0095 | 65.2232 | 80.6394 | 22.9985 | 27.5088 | 84.2607 | 296.9394 | 24.8544 | 22.041 | 79.7371 | 34.1709 | 30.9745 | 38.7683 | 67.292 | 53.6886 | 44.4129 | 23.4616 | 22.504 | 23.4471 | 26.7636 | 63.2366 | 240.9962 | 98.9869 | 23.2213 | 26.0373 | 38.2242 | [5 empty] | 24.8784 | 23.0849 | 52.1321 | 152.948 |  |  | 97.8718 | 22.2912 | 26.3171 | 68.192 | 66.2665 | 21.9484 | 22.281 | 23.2545 | 28.8519 |  |  |  | 219.1791 | 23.0343 | 30.4153 | [5 empty] | 23.4484 | 26.4334 | 45.2052 | 166.6501 | 21.505 | 21.849 | 22.2659 | 22.956 | 40.7514 | 24.9674 | 21.5352 | 26.2922 | 98.9373 | 77.8874 | 56.5819 |  | 26.594 | 50.6921 | 205.9196 | 23.3892 | 24.0055 | 28.5902 | 59.944 | 169.8957 | [7 empty] | 22.5641 | 23.794 | 30.5717 | 63.1099 |  | 922.4299 | 925.0762 | 961.0816 | 500.098 | 819.0499 | 571.9399 | 843.671 | 17.6246 | 18.7696 | 16.9382 | 19.2625 | 21.834 | 26.4458 | 61.1583 | 902.8891 | 830.1403 | 908.6222 | 22.1322 | 23.9534 | 26.1838 | 34.7861 | 35.23 | 26.8695 | -0.0008 | -0.0092 | 0.0009 | 0.0102 | -0.0004 | 0.0006 | -0.016 | 0.0124 | -0.0162 | -347.444 | 17.7806 | -347.6164 | 17.949 | -348.1272 | 17.9305 | -348.0995 | 17.528 | -328.6519 | 17.1769 | -328.6027 | 17.5219 | 3978.5144 | 3817.8616 | 896.9123 | 35.008 | -186.1208
2017-12-19 12:10 | 904.0542 |  |  | -108.8173 | -44.7721 | -45.5703 | -60.6607 | -34.7393 | -54.4032 | -86.0698 | -46.3343 | -716.2356 | -813.7758 | -40.6423 | -42.332 | -54.4568 | -60.0371 | -11.7774 | -11.2319 | -50.2312 | -67.5192 | 61.8011 | 54.7496 | 58.6145 | 22.4566 | 24.9613 | 42.4018 | 130.6802 | 27.7819 | 22.4864 | 68.0648 | 32.0008 | 30.1633 | 37.3315 | 29.3375 | 59.0586 | 42.7325 | 25.269 | 22.4726 | 22.9764 | 25.4142 | 43.478 | 136.4995 | 26.1534 | 22.7765 | 25.6452 | 27.6926 | 102.0134 | 156.588 | 147.0217 | 146.7001 | 131.5717 | 58.2329 | 22.8084 | 46.2758 | 118.7773 | 164.5618 | 170.5934 | 25.8451 | 23.0094 | 26.1289 | 45.346 | 24.3453 | 22.1572 | 22.595 | 23.2665 | 27.5252 | 127.4181 | 168.1591 | 166.6714 | 160.3974 | 23.8179 | 29.8321 | [5 empty] | 24.0914 | 26.1848 | 43.6488 | 161.1989 | 21.9735 | 22.3528 | 49.4762 | 57.7478 | 22.6187 | 23.2302 | 22.6987 | 22.8416 | 23.2551 | 23.832 | 26.7593 |  | 27.9483 | 42.7293 | 155.9346 | 24.57 | 24.9233 | 26.7883 | 44.5377 | 180.9019 | [7 empty] | 22.963 | 23.7551 | 28.085 | 55.4061 | 183.4822 | 824.4536 | 902.1101 | 479.8248 | 807.3712 | 501.7007 | 834.8222 | 822.526 | 805.6631 | 798.123 | 717.6432 | 772.3713 | 767.0219 | 778.706 | 783.8441 | 811.1018 | 819.5866 | 797.1403 | 720.6985 | 65.473 | 80.8729 | 23.0002 | 27.5424 | 84.3353 | 298.0122 | 24.865 | 22.0488 | 79.987 | 34.3672 | 31.0792 | 38.9387 | 67.7068 | 53.7578 | 44.2017 | 23.492 | 22.4722 | 23.443 | 26.7776 | 63.5017 | 241.5878 | 98.9916 | 23.2202 | 26.0532 | 38.4717 | [5 empty] | 24.8779 | 23.0751 | 52.3191 | 153.1856 |  |  | 97.8751 | 22.2984 | 26.3321 | 68.5352 | 66.6108 | 21.9431 | 22.2809 | 23.261 | 28.8975 |  |  |  | 219.7265 | 23.081 | 30.4443 | [5 empty] | 23.458 | 26.449 | 45.3408 | 167.1686 | 21.5265 | 21.8423 | 22.2703 | 22.9722 | 40.8445 | 24.9903 | 21.5369 | 26.2743 | 98.9945 | 78.0882 | 56.6859 |  | 26.6364 | 50.9347 | 206.4691 | 23.3797 | 24.0169 | 28.5912 | 60.207 | 170.3282 | [7 empty] | 22.5856 | 23.7993 | 30.6089 | 63.3278 |  | 923.0484 | 925.6212 | 961.0101 | 500.2941 | 819.2161 | 572.4347 | 843.2582 | 17.6287 | 18.7735 | 16.9398 | 19.2787 | 21.8408 | 26.3823 | 61.2313 | 903.6259 | 830.677 | 909.0319 | 22.1226 | 23.9454 | 26.2394 | 34.7792 | 35.281 | 26.925 | -0.0004 | -0.0092 | 0.0011 | 0.0101 | -0.0004 | 0.001 | -0.0021 | 0.0142 | -0.0103 | -347.4286 | 17.682 | -347.4194 | 17.8668 | -348.0133 | 18.027 | -348.2718 | 17.602 | -328.5596 | 17.101 | -328.3935 | 17.4623 | 3976.691 | 3838.3341 | 897.4473 | 35.0301 | -186.6805
2017-12-19 12:10 | 905.0543 |  |  | -108.9677 | -44.9427 | -45.6743 | -60.6579 | -34.9273 | -54.4238 | -86.259 | -46.4398 | -718.1108 | -814.4579 | -40.7884 | -42.3685 | -54.5387 | -60.163 | -11.7755 | -11.2557 | -50.3819 | -67.6315 | 64.4814 | 54.8571 | 58.7198 | 22.4497 | 24.9681 | 42.469 | 130.9241 | 27.8823 | 22.4957 | 68.2184 | 32.0604 | 30.2096 | 37.3932 | 29.3965 | 59.1622 | 42.7855 | 25.3302 | 22.4471 | 23.0224 | 25.435 | 43.5576 | 136.8015 | 26.204 | 22.7767 | 25.6798 | 27.7465 | 102.9214 | 157.495 | 147.8934 | 147.8816 | 132.148 | 59.1809 | 22.8138 | 46.3371 | 120.2789 | 165.0415 | 170.4729 | 25.8941 | 23.0146 | 26.1409 | 45.4204 | 24.3425 | 22.1622 | 22.5932 | 23.2715 | 27.5386 | 128.8214 | 171.1339 | 169.2125 | 160.9116 | 23.7362 | 30.0041 | [5 empty] | 24.0938 | 26.1803 | 43.719 | 161.5215 | 22.0024 | 22.3206 | 55.1453 | 61.6057 | 22.4004 | 23.2272 | 22.6866 | 22.8445 | 23.258 | 23.8427 | 26.7716 |  | 28.0011 | 42.8135 | 156.3086 | 24.5747 | 24.881 | 26.7841 | 44.6897 | 181.4903 | [7 empty] | 22.9717 | 23.7485 | 28.1154 | 55.6749 | 183.9611 | 825.0477 | 902.877 | 480.2499 | 807.6483 | 503.3039 | 835.7809 | 812.9993 | 807.3515 | 798.2351 | 718.2988 | 774.2391 | 766.0121 | 780.543 | 777.9176 | 790.4326 | 824.7042 | 797.4562 | 721.4049 | 65.6018 | 80.9408 | 23.0094 | 27.5753 | 84.3956 | 298.4939 | 24.8939 | 22.0651 | 80.0931 | 34.4435 | 31.0716 | 38.9467 | 68.0104 | 53.8306 | 44.1185 | 23.5075 | 22.4779 | 23.4613 | 26.7978 | 63.7846 | 242.1543 | 98.9978 | 23.2224 | 26.0644 | 38.7433 | [5 empty] | 24.9195 | 23.0719 | 52.5089 | 153.3826 |  |  | 97.8993 | 22.3118 | 26.3397 | 68.9059 | 66.9371 | 21.9367 | 22.2846 | 23.2757 | 28.9327 |  |  |  | 220.2691 | 23.0431 | 30.4705 | [5 empty] | 23.4719 | 26.4668 | 45.4515 | 167.6987 | 21.4713 | 21.8368 | 22.2599 | 22.9844 | 40.8826 | 25.0176 | 21.5385 | 26.3659 | 98.9895 | 78.2497 | 56.8575 |  | 26.6284 | 51.1436 | 207.1465 | 23.3759 | 24.0123 | 28.6321 | 60.58 | 170.763 | [7 empty] | 22.5728 | 23.7975 | 30.6469 | 63.5496 |  | 923.6209 | 926.1721 | 960.9398 | 500.5495 | 819.5532 | 572.9541 | 842.8303 | 17.6256 | 18.7821 | 16.9424 | 19.2697 | 21.8382 | 26.2779 | 61.3035 | 904.1147 | 831.1377 | 909.3764 | 22.1287 | 23.9755 | 26.2456 | 34.7507 | 35.2351 | 26.9428 | -0.0001 | -0.0095 | 0.0013 | 0.0106 | -0.0001 | 0.0007 | -0.0089 | 0.013 | -0.0207 | -347.2533 | 17.7252 | -347.5363 | 17.9777 | -348.1672 | 18.0085 | -348.1056 | 17.4952 | -328.4335 | 17.1338 | -328.4981 | 17.565 | 3978.3073 | 3955.4634 | 897.9108 | 34.9929 | -187.0439
2017-12-19 12:10 | 906.0544 |  |  | -109.1259 | -45.0407 | -45.7603 | -60.914 | -34.8879 | -54.5414 | -86.4712 | -46.6581 | -720.0699 | -814.7651 | -40.817 | -42.491 | -54.6482 | -60.178 | -11.7986 | -11.3472 | -50.5177 | -67.7704 | 64.7371 | 54.975 | 58.813 | 22.4522 | 24.9814 | 42.5298 | 131.1753 | 27.9808 | 22.506 | 68.3818 | 32.1279 | 30.257 | 37.4551 | 29.4624 | 59.2632 | 42.8451 | 25.3718 | 22.4283 | 23.0466 | 25.4458 | 43.6389 | 137.0968 | 26.2034 | 22.7917 | 25.6913 | 27.7979 | 104.0596 | 158.4765 | 148.9045 | 149.3036 | 132.573 | 60.25 | 22.8088 | 46.4233 | 121.808 | 166.8382 | 172.8105 | 25.896 | 23.026 | 26.1576 | 45.4906 | 24.3283 | 22.1677 | 22.5292 | 23.2613 | 27.5593 | 129.9979 | 173.7659 | 171.1491 | 161.4284 | 23.788 | 30.2198 | [5 empty] | 24.0926 | 26.1914 | 43.8054 | 161.8309 | 22.0414 | 22.3107 | 57.806 | 66.0852 | 22.4176 | 23.2365 | 22.6867 | 22.8483 | 23.2626 | 23.8461 | 26.7882 |  | 28.055 | 42.9049 | 156.6692 | 24.544 | 24.8612 | 26.7789 | 44.8334 | 182.0772 | [7 empty] | 22.9447 | 23.7512 | 28.1347 | 55.9367 | 184.451 | 825.5828 | 903.5371 | 480.6209 | 807.8278 | 504.5764 | 836.5222 | 814.1434 | 806.5531 | 798.4059 | 718.9695 | 769.9208 | 765.8152 | 784.0097 | 771.4969 | 754.7918 | 832.8798 | 797.8446 | 722.1428 | 65.7866 | 81.1127 | 23.0102 | 27.5886 | 84.4649 | 297.2353 | 24.9443 | 22.0728 | 80.323 | 34.6123 | 31.2024 | 39.1676 | 68.631 | 53.8946 | 44.5776 | 23.5138 | 22.4852 | 23.4922 | 26.8247 | 64.0727 | 242.721 | 99.0178 | 23.2253 | 26.0812 | 39.0313 | [5 empty] | 24.9257 | 23.0818 | 52.6925 | 153.6569 |  |  | 97.9172 | 22.3127 | 26.3449 | 69.3198 | 67.2136 | 21.9135 | 22.2931 | 23.2996 | 28.9808 |  |  |  | 220.8021 | 23.0359 | 30.5276 | [5 empty] | 23.4755 | 26.4784 | 45.589 | 168.2117 | 21.4913 | 21.8545 | 22.2529 | 22.9765 | 40.9921 | 25.0215 | 21.5351 | 26.466 | 98.9915 | 78.3865 | 57.0534 |  | 26.6772 | 51.398 | 207.7773 | 23.3706 | 24.0147 | 28.6599 | 60.918 | 171.1954 | [7 empty] | 22.5511 | 23.8022 | 30.6888 | 63.7765 |  | 924.101 | 926.7351 | 960.9121 | 500.8522 | 819.9898 | 573.5323 | 842.5256 | 17.6272 | 18.7786 | 16.937 | 19.2564 | 21.837 | 26.1404 | 61.3604 | 904.5283 | 831.5711 | 909.7145 | 22.1257 | 23.9607 | 26.3127 | 34.7882 | 35.3537 | 26.9693 | -0.0006 | -0.0097 | 0.0008 | 0.0099 | -0.0006 | 0.0008 | 0 | 0.0111 | -0.0279 | -347.4687 | 17.7662 | -347.4502 | 17.8709 | -347.9702 | 17.9613 | -348.1302 | 17.5978 | -328.5596 | 17.1626 | -328.4304 | 17.4685 | 3978.7661 | 3817.2652 | 898.3353 | 35.071 | -187.4855
2017-12-19 12:10 | 907.0544 |  |  | -109.3163 | -45.2417 | -45.8567 | -60.8942 | -35.0343 | -54.6771 | -86.623 | -46.7223 | -722.201 | -815.3903 | -41.0655 | -42.5084 | -54.7233 | -60.3765 | -11.9404 | -11.4111 | -50.7842 | -68.0182 | 61.9336 | 55.0997 | 58.9143 | 22.4638 | 24.9987 | 42.6019 | 131.4302 | 28.0721 | 22.5079 | 68.5359 | 32.2 | 30.3112 | 37.5134 | 29.5135 | 59.3619 | 42.9028 | 25.3537 | 22.4605 | 23.0145 | 25.4508 | 43.7126 | 137.4011 | 26.1805 | 22.8008 | 25.7122 | 27.8282 | 104.9331 | 159.1173 | 149.7568 | 150.3954 | 132.8715 | 61.4566 | 22.8135 | 46.5157 | 123.2516 | 168.1904 | 174.3086 | 25.8746 | 23.0278 | 26.1762 | 45.5733 | 24.3437 | 22.2441 | 22.5163 | 23.2432 | 27.6116 | 130.6698 | 176.0515 | 172.6866 | 161.954 | 23.8332 | 30.5107 | [5 empty] | 24.0789 | 26.2122 | 43.8855 | 162.1167 | 22.0606 | 22.2792 | 58.6646 | 71.2429 | 22.8118 | 23.2434 | 22.7047 | 22.848 | 23.2563 | 23.8478 | 26.8054 |  | 28.1063 | 43.0047 | 157.0007 | 24.544 | 24.9092 | 26.8094 | 44.9795 | 182.6347 | [7 empty] | 22.9211 | 23.758 | 28.1505 | 56.1835 | 184.9038 | 826.1047 | 904.1741 | 480.9867 | 808.015 | 505.5984 | 837.0849 | 830.4841 | 799.152 | 798.6685 | 719.6977 | 765.3911 | 766.4551 | 787.0652 | 772.7935 | 757.5168 | 839.8221 | 798.3427 | 722.8843 | 66.2497 | 81.4964 | 23.0155 | 27.6374 | 84.593 | 295.3606 | 24.931 | 22.055 | 80.6648 | 34.8746 | 31.3924 | 39.4784 | 69.2908 | 53.9599 | 44.8369 | 23.5335 | 22.5031 | 23.5096 | 26.85 | 64.3549 | 243.3564 | 99.0093 | 23.233 | 26.0957 | 39.2405 | [5 empty] | 24.9217 | 23.0991 | 52.8755 | 154.0503 |  |  | 97.9069 | 22.3095 | 26.3472 | 69.7568 | 67.4089 | 21.9089 | 22.2991 | 23.3288 | 29.0361 |  |  |  | 221.3428 | 23.0852 | 30.603 | [5 empty] | 23.4747 | 26.4875 | 45.7148 | 168.712 | 21.5177 | 21.8574 | 22.2715 | 22.9783 | 41.0547 | 25.0263 | 21.5367 | 26.5382 | 99.0111 | 78.5144 | 57.2348 |  | 26.7167 | 51.6216 | 208.3019 | 23.3743 | 24.0189 | 28.6989 | 61.243 | 171.6194 | [7 empty] | 22.565 | 23.8141 | 30.7338 | 63.9973 |  | 924.4614 | 927.2022 | 961.017 | 501.2235 | 820.4841 | 574.1182 | 842.3769 | 17.6281 | 18.7768 | 16.9391 | 19.2604 | 21.8366 | 26.1788 | 61.4081 | 904.975 | 832.0661 | 910.1161 | 22.122 | 24.0034 | 26.3023 | 34.861 | 35.4441 | 26.988 | -0.0005 | -0.0093 | 0.0011 | 0.0099 | -0.0001 | 0.0007 | -0.0092 | 0.0107 | -0.0343 | -347.2533 | 17.68 | -347.3856 | 17.9202 | -348.1118 | 18.0619 | -348.1949 | 17.5691 | -328.4242 | 17.0969 | -328.3258 | 17.5055 | 3980.9663 | 3840.2222 | 898.7646 | 35.1525 | -187.9832
2017-12-19 12:10 | 908.0545 |  |  | -109.5037 | -45.3337 | -45.9741 | -61.0875 | -35.0898 | -54.8128 | -86.8165 | -46.903 | -724.3158 | -816.5162 | -41.0587 | -42.6255 | -54.8948 | -60.5996 | -12.0108 | -11.4597 | -50.8532 | -68.1374 | 64.7734 | 55.2098 | 59.0187 | 22.468 | 25.0163 | 42.6824 | 131.6854 | 28.197 | 22.5063 | 68.68 | 32.2683 | 30.3612 | 37.5614 | 29.5488 | 59.4688 | 42.9546 | 25.3542 | 22.4802 | 22.9998 | 25.4669 | 43.7834 | 137.7166 | 26.2155 | 22.8152 | 25.7284 | 27.86 | 105.4483 | 159.6265 | 150.3915 | 151.3059 | 133.1237 | 62.8415 | 22.8134 | 46.5856 | 124.599 | 169.5715 | 175.4192 | 25.889 | 23.0193 | 26.1898 | 45.6579 | 24.357 | 22.2149 | 22.5914 | 23.2675 | 27.6709 | 131.213 | 176.5972 | 172.3964 | 162.4816 | 23.8362 | 31.0169 | [5 empty] | 24.0809 | 26.2257 | 43.9627 | 162.3955 | 22.0074 | 22.2917 | 59.1838 | 76.6706 | 22.8032 | 23.2267 | 22.6851 | 22.8517 | 23.2531 | 23.8567 | 26.8282 |  | 28.1635 | 43.1117 | 157.3135 | 24.5615 | 24.9312 | 26.8382 | 45.1363 | 183.1779 | [7 empty] | 22.8953 | 23.7609 | 28.1707 | 56.4476 | 185.3406 | 826.6476 | 904.8062 | 481.3554 | 808.3109 | 506.4753 | 837.4957 | 841.7683 | 801.8318 | 799.055 | 720.5171 | 763.8391 | 765.2341 | 787.1114 | 776.7969 | 779.6727 | 842.7998 | 798.8914 | 723.6401 | 66.6306 | 81.7624 | 23.0251 | 27.679 | 84.7214 | 294.9249 | 24.9166 | 22.0461 | 80.8474 | 35.0673 | 31.4783 | 39.6617 | 69.6977 | 54.0278 | 44.8908 | 23.569 | 22.493 | 23.5187 | 26.8802 | 64.6355 | 244.0736 | 98.9682 | 23.2508 | 26.1171 | 39.4336 | [5 empty] | 24.9528 | 23.0959 | 53.0557 | 154.5011 |  |  | 97.8756 | 22.313 | 26.3588 | 70.1266 | 67.4762 | 21.9157 | 22.2967 | 23.3358 | 29.0752 |  |  |  | 221.8835 | 23.0754 | 30.6334 | [5 empty] | 23.4785 | 26.5147 | 45.8212 | 169.2541 | 21.4474 | 21.8498 | 22.2424 | 22.9818 | 41.1124 | 25.0215 | 21.5344 | 26.5753 | 99.0437 | 78.6445 | 57.3935 |  | 26.6895 | 51.7903 | 208.8868 | 23.377 | 24.0211 | 28.7579 | 61.6028 | 172.0419 | [7 empty] | 22.5823 | 23.8225 | 30.7643 | 64.2179 |  | 924.6788 | 927.5284 | 961.2717 | 501.6146 | 820.9891 | 574.5745 | 842.3866 | 17.6276 | 18.785 | 16.9486 | 19.2383 | 21.8347 | 26.3579 | 61.4444 | 905.3707 | 832.44 | 910.4296 | 22.1351 | 23.9925 | 26.3185 | 34.8807 | 35.4695 | 27.0271 | -0.0006 | -0.0093 | 0.0008 | 0.0101 | -0.0004 | 0.0013 | -0.0014 | 0.0113 | -0.03 | -347.3117 | 17.7559 | -347.5025 | 17.9448 | -348.0779 | 17.9839 | -348.0472 | 17.5363 | -328.3965 | 17.1585 | -328.3873 | 17.5383 | 3981.2127 | 3875.9674 | 899.1466 | 35.1751 | -188.481
2017-12-19 12:10 | 909.0545 |  |  | -109.6013 | -45.3481 | -46.0156 | -61.2044 | -35.2127 | -54.7839 | -86.9348 | -47.0214 | -726.5472 | -818.07 | -41.1775 | -42.6691 | -55.0291 | -60.6427 | -12.1811 | -11.4775 | -51.0836 | -68.3747 | 62.5764 | 55.3108 | 59.1143 | 22.4704 | 25.0316 | 42.7603 | 131.9423 | 28.2865 | 22.4916 | 68.8119 | 32.3235 | 30.4039 | 37.5988 | 29.5716 | 59.5736 | 43.0057 | 25.3896 | 22.4752 | 23.0105 | 25.4857 | 43.8611 | 138.0265 | 26.2525 | 22.8306 | 25.7494 | 27.9108 | 105.9913 | 160.1859 | 151.0588 | 152.3413 | 133.3955 | 64.3028 | 22.8226 | 46.6683 | 125.8391 | 168.4176 | 174.8075 | 25.9153 | 23.0206 | 26.1951 | 45.7385 | 24.3374 | 22.1675 | 22.6132 | 23.2777 | 27.6919 | 132.109 | 181.9947 | 175.3251 | 163.0164 | 23.8662 | 31.7115 | [5 empty] | 24.1228 | 26.255 | 44.0509 | 162.6849 | 22.0229 | 22.3312 | 58.3152 | 81.1963 | 22.6514 | 23.2289 | 22.6846 | 22.8453 | 23.2497 | 23.853 | 26.8517 |  | 28.2148 | 43.2111 | 157.6035 | 24.5646 | 24.9046 | 26.8385 | 45.2757 | 183.7376 | [7 empty] | 22.8645 | 23.7626 | 28.1845 | 56.7192 | 185.813 | 827.2132 | 905.3834 | 481.728 | 808.7862 | 507.264 | 837.7779 | 844.0733 | 807.485 | 799.5198 | 721.3828 | 760.9097 | 761.3491 | 786.3606 | 777.2546 | 786.5152 | 841.8347 | 799.4771 | 724.4335 | 66.9607 | 82.0637 | 23.0239 | 27.7007 | 84.8255 | 294.9934 | 24.9381 | 22.0526 | 81.1811 | 35.3621 | 31.6751 | 40.0278 | 70.3996 | 54.0986 | 45.5128 | 23.5606 | 22.4826 | 23.5467 | 26.9103 | 64.9186 | 244.7895 | 98.9624 | 23.2398 | 26.1257 | 39.6655 | [5 empty] | 24.9776 | 23.0985 | 53.2278 | 154.8794 |  |  | 97.8773 | 22.32 | 26.3809 | 70.4509 | 67.5305 | 21.9347 | 22.2901 | 23.3188 | 29.1159 |  |  |  | 222.4271 | 23.0443 | 30.6897 | [5 empty] | 23.4734 | 26.5358 | 45.9673 | 169.8099 | 21.5255 | 21.8656 | 22.2097 | 22.9867 | 41.2465 | 25.0052 | 21.5358 | 26.61 | 99.0047 | 78.7997 | 57.5227 |  | 26.704 | 52.0092 | 209.479 | 23.3711 | 24.0229 | 28.7855 | 61.9321 | 172.4734 | [7 empty] | 22.5926 | 23.8298 | 30.813 | 64.4519 |  | 924.7635 | 927.8121 | 961.5966 | 501.9347 | 821.4254 | 574.8892 | 842.5583 | 17.629 | 18.7923 | 16.9507 | 19.2275 | 21.839 | 26.424 | 61.4877 | 905.836 | 832.8323 | 910.7271 | 22.1316 | 24.0115 | 26.3676 | 34.9152 | 35.4752 | 27.0127 | -0.0003 | -0.0098 | 0.0016 | 0.01 | 0.0002 | 0.0008 | -0.011 | 0.0247 | -0.0156 | -347.3394 | 17.7231 | -347.3979 | 17.9038 | -347.9702 | 18.0023 | -348.1364 | 17.5876 | -328.4088 | 17.14 | -328.3042 | 17.5096 | 3975.7526 | 3860.4825 | 899.5205 | 35.1952 | -188.8655
2017-12-19 12:10 | 910.0546 |  |  | -109.8476 | -45.5213 | -46.1472 | -61.3999 | -35.3267 | -54.7686 | -87.0103 | -47.247 | -728.5639 | -819.3137 | -41.1533 | -42.8724 | -55.2083 | -60.8488 | -12.268 | -11.4799 | -51.1462 | -68.4606 | 65.166 | 55.3942 | 59.1955 | 22.4721 | 25.0479 | 42.8279 | 132.1933 | 28.4063 | 22.4836 | 68.9344 | 32.3681 | 30.4469 | 37.6361 | 29.5929 | 59.673 | 43.0525 | 25.4664 | 22.4703 | 23.0164 | 25.5025 | 43.937 | 138.3321 | 26.26 | 22.8032 | 25.8043 | 27.9529 | 106.6176 | 160.8538 | 151.7479 | 153.3593 | 133.8491 | 65.8757 | 22.835 | 46.7446 | 127.0545 | 173.718 | 183.0075 | 25.9427 | 23.0375 | 26.211 | 45.8173 | 24.3416 | 22.2356 | 22.6255 | 23.2823 | 27.7145 | 132.7499 | 188.9767 | 181.0508 | 163.5491 | 23.9515 | 32.5881 | [5 empty] | 24.1108 | 26.2731 | 44.1352 | 162.9191 | 22.1018 | 22.3291 | 57.346 | 84.4389 | 22.5578 | 23.2623 | 22.6923 | 22.8515 | 23.2551 | 23.854 | 26.8631 |  | 28.2613 | 43.3109 | 157.9258 | 24.4829 | 24.8755 | 26.8326 | 45.4401 | 184.3162 | [7 empty] | 22.8593 | 23.7562 | 28.1991 | 56.9855 | 186.2662 | 827.8156 | 905.9314 | 482.1435 | 809.4416 | 507.7426 | 837.9959 | 845.4644 | 809.5267 | 800.0681 | 722.2763 | 754.3172 | 765.069 | 791.3904 | 778.9985 | 789.6269 | 836.684 | 800.1566 | 725.2629 | 67.6333 | 82.6676 | 23.023 | 27.7343 | 84.9469 | 296.5895 | 24.9876 | 22.0707 | 81.7619 | 35.8991 | 32.1221 | 40.7537 | 71.5415 | 54.1734 | 46.3548 | 23.5934 | 22.5025 | 23.5872 | 26.9373 | 65.1929 | 245.4416 | 98.9701 | 23.2517 | 26.1523 | 39.896 | [5 empty] | 25.0097 | 23.1169 | 53.4061 | 155.2372 |  |  | 97.8737 | 22.3296 | 26.391 | 70.7902 | 67.6681 | 21.9333 | 22.2907 | 23.3292 | 29.1571 |  |  |  | 222.9573 | 22.9707 | 30.7468 | [5 empty] | 23.4782 | 26.5512 | 46.113 | 170.3424 | 21.5457 | 21.8647 | 22.21 | 22.9984 | 41.3371 | 25.0424 | 21.5465 | 26.6639 | 99.0106 | 78.9271 | 57.689 |  | 26.7717 | 52.282 | 209.998 | 23.3694 | 24.011 | 28.8394 | 62.3261 | 172.914 | [7 empty] | 22.5737 | 23.8319 | 30.846 | 64.6686 |  | 924.7415 | 928.0867 | 962.0073 | 502.1379 | 821.7394 | 575.1925 | 842.8927 | 17.6282 | 18.7957 | 16.9496 | 19.2447 | 21.843 | 26.3654 | 61.5356 | 906.4483 | 833.1443 | 911.0116 | 22.1262 | 23.9944 | 26.3536 | 34.9352 | 35.4141 | 27.0855 | -0.0006 | -0.0096 | 0.0009 | 0.0103 | -0.0002 | 0.0013 | -0.0225 | 0.0084 | -0.0125 | -347.2994 | 17.7375 | -347.4225 | 17.9243 | -348.0379 | 18.0126 | -348.1087 | 17.565 | -328.3381 | 17.14 | -328.2981 | 17.5219 | 3978.7557 | 3850.7048 | 899.8983 | 35.1746 | -189.3464
2017-12-19 12:10 | 911.0547 |  |  | -109.9777 | -45.5079 | -46.3051 | -61.5486 | -35.3829 | -54.8663 | -87.2481 | -47.4395 | -730.5213 | -820.7973 | -41.3287 | -42.8248 | -55.3665 | -60.9307 | -12.2661 | -11.5801 | -51.2853 | -68.5759 | 62.3326 | 55.4852 | 59.2994 | 22.4716 | 25.0581 | 42.9028 | 132.4513 | 28.5504 | 22.4871 | 69.0741 | 32.4237 | 30.4954 | 37.6866 | 29.6426 | 59.7832 | 43.1119 | 25.5134 | 22.4793 | 23.01 | 25.5162 | 44.0136 | 138.642 | 26.2815 | 22.7753 | 25.8547 | 27.991 | 107.2449 | 161.7383 | 152.4288 | 154.3597 | 134.3602 | 67.6295 | 22.833 | 46.8107 | 128.5303 | 181.8407 | 193.0188 | 25.9377 | 23.0396 | 26.2309 | 45.9 | 24.344 | 22.2093 | 22.6853 | 23.2873 | 27.7479 | 132.9958 | 192.6175 | 184.2587 | 164.0665 | 23.9924 | 33.6637 | [5 empty] | 24.0959 | 26.2701 | 44.196 | 163.0297 | 22.0468 | 22.3739 | 57.2935 | 87.0518 | 22.6862 | 23.2588 | 22.6935 | 22.8474 | 23.2553 | 23.8563 | 26.8729 |  | 28.3264 | 43.403 | 158.2551 | 24.4677 | 24.9093 | 26.8667 | 45.6277 | 184.8809 | [7 empty] | 22.9124 | 23.7496 | 28.209 | 57.2514 | 186.744 | 828.4645 | 906.456 | 482.6206 | 810.2091 | 507.7388 | 838.1394 | 847.0471 | 814.098 | 800.7324 | 723.2162 | 753.8362 | 773.1507 | 794.9244 | 779.3528 | 792.1156 | 826.0406 | 800.8896 | 726.1294 | 68.4244 | 83.1224 | 23.0211 | 27.7586 | 85.0467 | 300.2306 | 24.9889 | 22.0753 | 81.8569 | 36.0921 | 32.1393 | 40.9122 | 71.8153 | 54.2378 | 45.9143 | 23.632 | 22.5306 | 23.6144 | 26.9627 | 65.4624 | 246.0828 | 98.9823 | 23.2606 | 26.1759 | 40.091 | [5 empty] | 25.022 | 23.122 | 53.5794 | 155.7069 |  |  | 97.882 | 22.3291 | 26.4135 | 71.2837 | 67.855 | 21.9398 | 22.2948 | 23.3259 | 29.2013 |  |  |  | 223.4737 | 22.9964 | 30.7756 | [5 empty] | 23.4725 | 26.5555 | 46.2643 | 170.8802 | 21.4659 | 21.8594 | 22.2369 | 23.0017 | 41.4329 | 25.0707 | 21.5594 | 26.7779 | 98.9379 | 78.99 | 57.8168 |  | 26.7232 | 52.4334 | 210.6178 | 23.3787 | 24.0092 | 28.8666 | 62.6672 | 173.3292 | [7 empty] | 22.5653 | 23.8358 | 30.8763 | 64.8812 |  | 924.6553 | 928.1943 | 962.4929 | 502.2339 | 821.9403 | 575.6254 | 843.3822 | 17.6291 | 18.7966 | 16.9489 | 19.263 | 21.8434 | 26.3609 | 61.5862 | 907.0139 | 833.3652 | 911.1921 | 22.1232 | 24.011 | 26.3857 | 35.0069 | 35.5147 | 27.181 | -0.0009 | -0.0095 | 0.0009 | 0.0106 | -0.0004 | 0.0004 | -0.0064 | 0.0079 | -0.0202 | -347.2994 | 17.7642 | -347.4286 | 17.9202 | -348.0072 | 17.9695 | -348.041 | 17.5404 | -328.3196 | 17.1708 | -328.3258 | 17.526 | 3979.519 | 3914.7413 | 900.2293 | 35.2608 | -189.7427
2017-12-19 12:10 | 912.0547 |  |  | -110.1753 | -45.6712 | -46.3513 | -61.6585 | -35.4505 | -55.0343 | -87.3959 | -47.5858 | -732.4447 | -823.8583 | -41.4967 | -43.1353 | -55.4497 | -61.0245 | -12.2668 | -11.6884 | -51.4896 | -68.7601 | 64.8308 | 55.6061 | 59.4054 | 22.4688 | 25.065 | 42.9739 | 132.7079 | 28.652 | 22.4676 | 69.2186 | 32.495 | 30.5432 | 37.7367 | 29.7033 | 59.8853 | 43.1625 | 25.528 | 22.4782 | 22.9982 | 25.5309 | 44.0902 | 138.9515 | 26.3144 | 22.8003 | 25.8437 | 28.0038 | 107.7731 | 162.4832 | 153.0801 | 155.2534 | 134.8049 | 69.3512 | 22.8332 | 46.8775 | 130.3514 | 184.3291 | 195.0502 | 25.9555 | 23.0356 | 26.243 | 45.9856 | 24.363 | 22.145 | 22.6263 | 23.2893 | 27.7781 | 133.4539 | 195.6908 | 185.9906 | 164.5932 | 23.8969 | 35.0628 | [5 empty] | 24.1279 | 26.2782 | 44.2642 | 163.0903 | 22.0199 | 22.4119 | 57.9864 | 89.2989 | 22.7881 | 23.2488 | 22.687 | 22.8412 | 23.2531 | 23.8569 | 26.8921 |  | 28.3793 | 43.4949 | 158.5635 | 24.5333 | 24.9294 | 26.8981 | 45.7793 | 185.4553 | [7 empty] | 22.9278 | 23.754 | 28.2387 | 57.5216 | 187.2159 | 829.1612 | 906.9962 | 483.182 | 811.0518 | 507.4635 | 838.233 | 847.0314 | 811.5186 | 801.3401 | 724.1019 | 763.8758 | 774.7683 | 793.9067 | 777.7651 | 796.0782 | 822.677 | 801.513 | 726.9704 |  | 83.1214 | 23.0184 | 27.7988 | 85.1392 | 303.6648 | 24.9891 | 22.0661 | 81.6759 | 35.9971 | 31.8696 | 40.6486 | 71.5358 | 54.3045 | 45.0621 | 23.6503 | 22.5338 | 23.6218 | 26.9836 | 65.7318 | 246.7703 | 98.9628 | 23.2659 | 26.1882 | 40.2722 | [5 empty] | 25.0514 | 23.1162 | 53.7553 | 156.1482 |  |  | 97.9086 | 22.3322 | 26.4355 | 72.1815 | 68.1084 | 21.9435 | 22.2906 | 23.3393 | 29.2523 |  |  |  | 224.0052 | 23.0352 | 30.8669 | [5 empty] | 23.4706 | 26.566 | 46.4298 | 171.4104 | 21.5508 | 21.8695 | 22.2724 | 23.0049 | 41.5145 | 25.0477 | 21.5555 | 26.8604 | 98.9188 | 79.0913 | 57.9843 |  | 26.7548 | 52.6715 | 211.2389 | 23.379 | 24.0167 | 28.8667 | 62.9548 | 173.7134 | [7 empty] | 22.5675 | 23.845 | 30.9106 | 65.087 |  | 924.5306 | 928.2494 | 962.9954 | 502.2527 | 822.0544 | 576.2092 | 843.9763 | 17.6257 | 18.7886 | 16.9481 | 19.2761 | 21.8378 | 26.4681 | 61.6427 | 907.5616 | 833.5927 | 911.323 | 22.1355 | 24.0282 | 26.4447 | 34.9737 | 35.5395 | 27.1591 | -0.0004 | -0.0095 | 0.0009 | 0.01 | -0.0007 | 0.0012 | -0.0103 | 0.0125 | -0.0056 | -347.3271 | 17.7313 | -347.3086 | 17.873 | -347.9333 | 18.0331 | -348.1333 | 17.6245 | -328.3473 | 17.1215 | -328.135 | 17.4705 | 3973.2989 | 3870.172 | 900.5513 | 35.2566 | -190.2537
2017-12-19 12:10 | 913.0548 |  |  | -110.3188 | -45.7995 | -46.5413 | -61.7199 | -35.5806 | -55.1178 | -87.5996 | -47.7231 | -734.4333 | -826.1336 | -41.56 | -43.2041 | -55.6545 | -61.1697 | -12.307 | -11.7425 | -51.6423 | -68.7692 | 60.2376 | 55.7175 | 59.4999 | 22.4717 | 25.0776 | 43.0425 | 132.9595 | 28.777 | 22.4533 | 69.3548 | 32.5653 | 30.596 | 37.7807 | 29.7463 | 59.9835 | 43.2145 | 25.5162 | 22.4677 | 23.0085 | 25.5537 | 44.1634 | 139.2664 | 26.3156 | 22.8306 | 25.8194 | 28.0291 | 108.1772 | 163.181 | 153.6434 | 156.0398 | 135.3601 | 70.7799 | 22.8434 | 46.9796 | 132.195 | 186.009 | 195.9662 | 25.9806 | 23.0437 | 26.2589 | 46.0686 | 24.3846 | 22.179 | 22.5423 | 23.3158 | 27.8184 | 134.6073 | 195.9869 | 186.3869 | 165.1318 | 23.8329 | 37.0324 | [5 empty] | 24.1308 | 26.2912 | 44.3486 | 163.1981 | 22.1303 | 22.3575 | 58.6095 | 91.0373 | 22.6179 | 23.2734 | 22.6836 | 22.8461 | 23.2614 | 23.8675 | 26.9093 |  | 28.4206 | 43.5998 | 158.8927 | 24.5265 | 24.9232 | 26.9035 | 45.9284 | 186.0346 | [7 empty] | 22.9124 | 23.7626 | 28.2739 | 57.7899 | 187.6592 | 829.8889 | 907.5506 | 483.8178 | 811.8813 | 507.3697 | 838.4322 | 852.4354 | 806.379 | 801.7678 | 724.8896 | 773.6716 | 773.8298 | 790.8258 | 779.1306 | 794.0085 | 819.8705 | 801.9978 | 727.7557 |  | 83.0094 | 23.0184 | 27.8286 | 85.208 | 306.8617 | 25.0617 | 22.0591 | 81.8357 | 36.1498 | 31.9679 | 40.9479 | 72.2968 | 54.3867 | 46.0531 | 23.6883 | 22.5178 | 23.6478 | 27.0089 | 66.0102 | 247.5241 | 98.9475 | 23.2774 | 26.2148 | 40.4688 | [5 empty] | 25.079 | 23.1144 | 53.9326 | 156.7417 |  |  | 97.9004 | 22.3415 | 26.4336 | 72.7016 | 68.374 | 21.9157 | 22.2861 | 23.3775 | 29.2981 |  |  |  | 224.5517 | 23.0566 | 30.9207 | [5 empty] | 23.4841 | 26.5902 | 46.5846 | 171.9218 | 21.5455 | 21.8664 | 22.2866 | 23.0045 | 41.6035 | 25.0731 | 21.5596 | 26.9193 | 98.9467 | 79.2037 | 58.1665 |  | 26.8739 | 53.0087 | 211.7717 | 23.3799 | 24.0363 | 28.8895 | 63.2836 | 174.1073 | [7 empty] | 22.5875 | 23.8539 | 30.9597 | 65.3053 |  | 924.3721 | 928.5267 | 963.4863 | 502.2385 | 822.0813 | 576.8671 | 844.5904 | 17.6203 | 18.7818 | 16.953 | 19.2821 | 21.8354 | 26.566 | 61.7008 | 908.1429 | 833.8146 | 911.3757 | 22.1171 | 24.017 | 26.4918 | 35.0615 | 35.639 | 27.1772 | -0.0003 | -0.0098 | 0.0012 | 0.0106 | -0.0005 | 0.0005 | -0.0092 | 0.0132 | -0.0214 | -347.1394 | 17.7169 | -347.3948 | 17.9695 | -348.0964 | 18.0188 | -347.9948 | 17.5034 | -328.1627 | 17.1112 | -328.2242 | 17.5814 | 3979.7998 | 3890.5399 | 900.8947 | 35.3503 | -190.7019
2017-12-19 12:10 | 914.0548 |  |  | -110.4533 | -46.0054 | -46.6517 | -61.8906 | -35.6268 | -55.2745 | -87.7856 | -47.8673 | -736.1729 | -827.9706 | -41.6531 | -43.2901 | -55.8546 | -61.2889 | -12.4517 | -11.7641 | -51.8168 | -68.9661 | 63.9446 | 55.8154 | 59.6042 | 22.4816 | 25.0959 | 43.1135 | 133.2162 | 28.9179 | 22.4749 | 69.4927 | 32.6348 | 30.6495 | 37.8322 | 29.7843 | 60.0931 | 43.2723 | 25.5589 | 22.4777 | 23.0186 | 25.5582 | 44.2365 | 139.5846 | 26.3875 | 22.8236 | 25.8192 | 28.1066 | 108.6859 | 163.992 | 154.2985 | 156.9233 | 135.9613 | 71.9394 | 22.8539 | 47.0731 | 133.7501 | 185.9136 | 195.3443 | 26.0864 | 23.0431 | 26.2774 | 46.1515 | 24.4747 | 22.2261 | 22.5781 | 23.3155 | 27.8836 | 135.903 | 197.741 | 187.9145 | 165.6688 | 23.8663 | 39.4282 | [5 empty] | 24.1236 | 26.3031 | 44.4205 | 163.3707 | 22.1 | 22.3039 | 58.9247 | 92.5296 | 22.2196 | 23.2784 | 22.6708 | 22.841 | 23.2663 | 23.8724 | 26.9265 |  | 28.469 | 43.6999 | 159.2583 | 24.5478 | 24.8755 | 26.8855 | 46.1019 | 186.6025 | [7 empty] | 22.8735 | 23.7655 | 28.3048 | 58.0617 | 188.1014 | 830.5956 | 908.1174 | 484.4507 | 812.5396 | 507.663 | 838.7968 | 856.1218 | 799.129 | 802.0417 | 725.6162 | 779.51 | 774.4638 | 786.5636 | 782.1401 | 788.9291 | 805.4611 | 802.3793 | 728.4972 |  | 83.5787 | 23.0285 | 27.8479 | 85.2623 | 308.6693 | 25.0621 | 22.0636 | 82.0396 | 36.3793 | 32.0493 | 41.1533 | 72.792 | 54.4632 | 46.2652 | 23.7235 | 22.5065 | 23.6685 | 27.0317 | 66.2861 | 248.2958 | 98.977 | 23.2649 | 26.2268 | 40.6463 | [5 empty] | 25.0803 | 23.119 | 54.0851 | 157.2639 |  |  | 97.8893 | 22.3394 | 26.4464 | 73.3255 | 68.6181 | 21.93 | 22.2829 | 23.3745 | 29.3488 |  |  |  | 225.0758 | 23.1198 | 30.9434 | [5 empty] | 23.4808 | 26.6021 | 46.7467 | 172.431 | 21.497 | 21.8663 | 22.3158 | 22.9973 | 41.6637 | 25.1479 | 21.5665 | 27.0588 | 98.861 | 79.2735 | 58.3033 |  | 26.8806 | 53.2791 | 212.3861 | 23.3788 | 24.0632 | 28.9308 | 63.6337 | 174.5242 | [7 empty] | 22.6076 | 23.8631 | 31.0096 | 65.5389 |  | 924.2315 | 928.7685 | 963.9108 | 502.2514 | 821.9917 | 577.5561 | 845.1593 | 17.6242 | 18.7771 | 16.9497 | 19.2938 | 21.8346 | 26.5735 | 61.754 | 908.5406 | 834.0051 | 911.3953 | 22.1426 | 24.0526 | 26.4879 | 35.0853 | 35.6106 | 27.2021 | -0.0007 | -0.0091 | 0.001 | 0.0102 | -0.0001 | 0.001 | -0.0038 | 0.0138 | -0.023 | -347.3733 | 17.8073 | -347.3548 | 17.8545 | -347.841 | 17.9469 | -348.0625 | 17.6451 | -328.3535 | 17.1893 | -328.1473 | 17.4521 | 3979.274 | 3885.8902 | 901.1956 | 35.3479 | -191.2488
2017-12-19 12:10 | 915.0549 |  |  | -110.6928 | -46.1523 | -46.7125 | -61.8797 | -35.7372 | -55.2519 | -87.8581 | -47.9685 | -737.5965 | -829.5072 | -41.7913 | -43.5246 | -55.9802 | -61.501 | -12.5418 | -11.8526 | -51.9642 | -69.1321 | 65.0788 | 55.9145 | 59.6941 | 22.4829 | 25.1146 | 43.1816 | 133.4744 | 29.0576 | 22.4817 | 69.6152 | 32.6973 | 30.6914 | 37.8807 | 29.827 | 60.2012 | 43.3236 | 25.6225 | 22.4677 | 23.0125 | 25.5628 | 44.3124 | 139.8954 | 26.427 | 22.8172 | 25.8407 | 28.1558 | 109.1704 | 164.7585 | 154.9037 | 157.7533 | 136.545 | 72.9141 | 22.847 | 47.1271 | 135.0962 | 187.4957 | 197.1074 | 26.1037 | 23.0299 | 26.2878 | 46.2309 | 24.479 | 22.2889 | 22.5649 | 23.2883 | 27.8974 | 137.0637 | 198.943 | 189.0874 | 166.2058 | 23.8565 | 42.5459 | [5 empty] | 24.1342 | 26.3216 | 44.485 | 163.5934 | 22.1303 | 22.2354 | 59.6587 | 93.6452 | 22.4559 | 23.2844 | 22.6653 | 22.8397 | 23.261 | 23.8727 | 26.948 |  | 28.5268 | 43.7923 | 159.5879 | 24.5519 | 24.8687 | 26.8811 | 46.2808 | 187.1727 | [7 empty] | 22.8401 | 23.7739 | 28.3364 | 58.3394 | 188.5373 | 831.2442 | 908.6934 | 485.0168 | 812.9592 | 508.1986 | 839.2573 | 848.3349 | 795.1764 | 802.2246 | 726.2932 | 782.595 | 774.2424 | 783.2257 | 784.0004 | 789.9409 | 800.5251 | 802.7159 | 729.1964 |  | 83.6045 | 23.0279 | 27.8694 | 85.3336 | 310.2687 | 25.0201 | 22.0709 | 81.9638 | 36.3972 | 31.9206 | 41.0192 | 72.6344 | 54.5249 | 45.3821 | 23.7394 | 22.5063 | 23.6781 | 27.0497 | 66.5572 | 249.027 | 98.9706 | 23.2613 | 26.2346 | 40.8021 | [5 empty] | 25.0976 | 23.119 | 54.2442 | 157.5917 |  |  | 97.8858 | 22.3367 | 26.4607 | 74.4933 | 68.8429 | 21.9425 | 22.2816 | 23.3659 | 29.3897 |  |  |  | 225.5633 | 23.069 | 31.0082 | [5 empty] | 23.4806 | 26.6238 | 46.8806 | 172.9529 | 21.4928 | 21.8616 | 22.2972 | 23.0055 | 41.7592 | 25.1683 | 21.5568 | 27.1013 | 98.8785 | 79.3652 | 58.4697 |  | 26.8856 | 53.5218 | 213.028 | 23.3698 | 24.0421 | 28.9582 | 64.0013 | 174.9417 | [7 empty] | 22.577 | 23.8661 | 31.0433 | 65.7626 |  | 924.181 | 928.9834 | 964.2198 | 502.2839 | 821.7808 | 578.2472 | 845.5527 | 17.6325 | 18.7831 | 16.9481 | 19.3012 | 21.8344 | 26.5881 | 61.8065 | 908.8621 | 834.198 | 911.3653 | 22.1427 | 24.0762 | 26.4937 | 35.0968 | 35.628 | 27.1963 | -0.0008 | -0.0097 | 0.0011 | 0.0097 | -0.0001 | 0.0007 | -0.0073 | 0.013 | -0.039 | -347.0625 | 17.6512 | -347.244 | 17.9366 | -348.041 | 18.1071 | -348.1025 | 17.5219 | -328.0457 | 17.0353 | -328.055 | 17.5506 | 3974.1051 | 3934.1857 | 901.4684 | 35.3624 | -191.6729
2017-12-19 12:10 | 916.055 |  |  | -110.7426 | -46.278 | -46.8126 | -61.9472 | -35.7634 | -55.347 | -87.9785 | -48.1178 | -738.1536 | -855.527 | -41.9327 | -43.5492 | -56.1367 | -61.5532 | -12.5498 | -12.0074 | -52.194 | -69.277 | 62.5755 | 56.0069 | 59.7888 | 22.4733 | 25.1247 | 43.2481 | 133.7368 | 29.1549 | 22.5127 | 69.7403 | 32.7493 | 30.7261 | 37.9246 | 29.8607 | 60.296 | 43.3786 | 25.5795 | 22.4755 | 23.0282 | 25.5761 | 44.3933 | 140.2121 | 26.3885 | 22.8297 | 25.8514 | 28.2342 | 109.6059 | 165.4432 | 155.4191 | 158.5988 | 137.0383 | 73.6977 | 22.8468 | 47.1975 | 136.3045 | 188.3402 | 197.3893 | 26.0305 | 23.0347 | 26.2999 | 46.3068 | 24.4221 | 22.2673 | 22.5158 | 23.2548 | 27.9206 | 138.665 | 198.0385 | 188.919 | 166.7342 | 23.8095 | 45.9544 | [5 empty] | 24.1105 | 26.3371 | 44.5681 | 163.8471 | 22.1852 | 22.2139 | 61.116 | 94.4245 | 22.8475 | 23.3008 | 22.6802 | 22.8341 | 23.252 | 23.8707 | 26.9621 |  | 28.5887 | 43.8973 | 159.917 | 24.5413 | 24.9295 | 26.924 | 46.4531 | 187.7043 | [7 empty] | 22.8499 | 23.811 | 28.3817 | 58.6162 | 188.9725 | 831.8375 | 909.2938 | 485.4997 | 813.1997 | 508.6973 | 839.7216 | 837.1502 | 795.0541 | 802.413 | 726.9604 | 782.7965 | 769.6189 | 780.7948 | 782.1335 | 795.5103 | 805.9344 | 803.093 | 729.887 |  | 83.0354 | 23.0242 | 27.8938 | 85.3904 | 313.1883 | 25.0568 | 22.069 | 81.9519 | 36.4679 | 31.9271 | 41.1099 | 72.9816 | 54.5909 | 45.6396 | 23.7398 | 22.5074 | 23.7054 | 27.0806 | 66.851 | 249.7587 | 98.957 | 23.2664 | 26.2573 | 40.9469 | [5 empty] | 25.101 | 23.1169 | 54.4218 | 158.1089 |  |  | 97.8986 | 22.3305 | 26.4476 | 75.0324 | 69.0483 | 21.9301 | 22.2742 | 23.3686 | 29.4413 |  |  |  | 226.0657 | 23.0386 | 31.0508 | [5 empty] | 23.4845 | 26.6447 | 47.0267 | 173.4754 | 21.4886 | 21.8572 | 22.2673 | 23.0139 | 41.8921 | 25.1766 | 21.5627 | 27.1162 | 98.9163 | 79.4756 | 58.6756 |  | 26.9249 | 53.7697 | 213.5839 | 23.377 | 24.0236 | 28.9855 | 64.3725 | 175.3718 | [7 empty] | 22.575 | 23.8728 | 31.0876 | 65.9885 |  | 924.2404 | 929.3014 | 964.4404 | 502.3015 | 821.4987 | 578.9055 | 845.6845 | 17.6374 | 18.7955 | 16.9527 | 19.3132 | 21.8388 | 26.6086 | 61.8708 | 909.1313 | 834.4647 | 911.2824 | 22.1398 | 24.0402 | 26.4721 | 35.1336 | 35.6532 | 27.2268 | 0 | -0.0095 | 0.0008 | 0.01 | -0.0004 | 0.0009 | -0.0113 | 0.0114 | -0.0336 | -347.2748 | 17.8586 | -347.4625 | 17.9243 | -347.9241 | 17.9058 | -347.8841 | 17.5445 | -328.2304 | 17.2283 | -328.2273 | 17.5363 | 3977.055 | 3893.7014 | 901.749 | 35.3934 | -192.0783
2017-12-19 12:10 | 917.055 |  |  | -110.8954 | -46.4754 | -46.8591 | -62.1384 | -35.971 | -55.5029 | -88.1333 | -48.1713 | -739.7881 | -873.031 | -42.0097 | -43.7477 | -56.3249 | -61.7925 | -12.7036 | -12.0098 | -52.3382 | -69.4124 | 64.9775 | 56.1094 | 59.8943 | 22.4761 | 25.1349 | 43.3181 | 133.9967 | 29.2717 | 22.5182 | 69.8823 | 32.8145 | 30.7686 | 37.9731 | 29.9036 | 60.3887 | 43.4313 | 25.6172 | 22.4634 | 23.0603 | 25.5972 | 44.471 | 140.5171 | 26.3793 | 22.8137 | 25.8248 | 28.2801 | 110.3191 | 166.3069 | 156.1559 | 159.6091 | 137.5765 | 74.5923 | 22.848 | 47.2893 | 137.3138 | 187.7982 | 195.5367 | 26.035 | 23.044 | 26.3209 | 46.3865 | 24.4528 | 22.1509 | 22.5569 | 23.2984 | 28.0255 | 140.022 | 197.9434 | 188.9241 | 167.2731 | 23.7963 | 48.8812 | [5 empty] | 24.0955 | 26.3496 | 44.6499 | 164.1005 | 22.0704 | 22.2739 | 62.3135 | 95.2773 | 22.7747 | 23.3029 | 22.691 | 22.8338 | 23.2475 | 23.8655 | 26.9735 |  | 28.6426 | 43.9959 | 160.2538 | 24.5021 | 24.9566 | 26.9371 | 46.6187 | 188.2204 | [7 empty] | 22.9169 | 23.8186 | 28.4083 | 58.8929 | 189.3994 | 832.4083 | 909.9495 | 485.9238 | 813.3401 | 508.8591 | 840.079 | 834.4602 | 797.899 | 802.6844 | 727.6688 | 782.9245 | 768.0013 | 780.9031 | 779.3977 | 799.5782 | 812.4981 | 803.5449 | 730.5833 |  | 83.1993 | 23.0273 | 27.9293 | 85.4182 | 316.1762 | 25.1315 | 22.0713 | 82.0918 | 36.6532 | 32.0063 | 41.2897 | 73.4365 | 54.6674 | 45.7638 | 23.7721 | 22.5047 | 23.7328 | 27.1122 | 67.1513 | 250.4762 | 98.9596 | 23.2867 | 26.2865 | 41.112 | [5 empty] | 25.1176 | 23.1278 | 54.589 | 158.6728 |  |  | 97.906 | 22.3352 | 26.4564 | 75.3587 | 69.2571 | 21.9241 | 22.2696 | 23.383 | 29.4986 |  |  |  | 226.5728 | 23.0672 | 31.095 | [5 empty] | 23.4841 | 26.6708 | 47.2038 | 173.9937 | 21.4883 | 21.85 | 22.224 | 23.0388 | 41.9567 | 25.2062 | 21.5653 | 27.1538 | 98.9314 | 79.5581 | 58.8637 |  | 26.9399 | 54.0128 | 214.1783 | 23.3852 | 24.0314 | 29.0129 | 64.7131 | 175.81 | [7 empty] | 22.5798 | 23.8822 | 31.1323 | 66.2152 |  | 924.4084 | 929.6371 | 964.5748 | 502.2824 | 821.2057 | 579.5367 | 845.6209 | 17.6395 | 18.8053 | 16.9549 | 19.3441 | 21.84 | 26.5991 | 61.93 | 909.3007 | 834.7186 | 911.1878 | 22.1302 | 24.0678 | 26.5216 | 35.1224 | 35.7116 | 27.2592 | -0.0005 | -0.0098 | 0.0009 | 0.0103 | 0.0001 | 0.0007 | 0.0031 | 0.0068 | -0.0207 | -347.244 | 17.6738 | -347.1117 | 17.8134 | -347.7887 | 18.0824 | -348.1918 | 17.6512 | -328.2057 | 17.062 | -327.8396 | 17.4151 | 3975.6435 | 3892.1981 | 902.0231 | 35.417 | -192.6546
2017-12-19 12:10 | 918.0551 |  |  | -111.1428 | -46.5721 | -46.9186 | -62.2259 | -35.995 | -55.5531 | -88.286 | -48.3556 | -741.3542 | -880.5061 | -42.0345 | -43.8404 | -56.4915 | -61.8861 | -12.7964 | -12.1652 | -52.4874 | -69.5882 | 62.108 | 56.2205 | 59.9888 | 22.4918 | 25.1544 | 43.4004 | 134.2468 | 29.4826 | 22.4998 | 70.0105 | 32.8716 | 30.805 | 38.0157 | 29.945 | 60.4978 | 43.4797 | 25.708 | 22.443 | 23.0993 | 25.6175 | 44.5474 | 140.8311 | 26.3975 | 22.8082 | 25.8352 | 28.2977 | 111.1002 | 167.2092 | 156.9756 | 160.6457 | 138.1946 | 75.7015 | 22.8482 | 47.3649 | 138.1842 | 187.8412 | 195.0334 | 26.0585 | 23.0432 | 26.344 | 46.4651 | 24.4941 | 22.1253 | 22.5838 | 23.3341 | 28.0661 | 140.7497 | 197.7257 | 188.6408 | 167.8218 | 23.7765 | 51.5823 | [5 empty] | 24.1374 | 26.3581 | 44.7152 | 164.3842 | 22.0603 | 22.2783 | 63.0318 | 95.8767 | 22.7645 | 23.3147 | 22.7064 | 22.8407 | 23.2442 | 23.8745 | 26.9991 |  | 28.7013 | 44.0905 | 160.5866 | 24.5004 | 24.9295 | 26.932 | 46.8122 | 188.7913 | [7 empty] | 22.9663 | 23.8047 | 28.4267 | 59.1757 | 189.8175 | 832.9788 | 910.5874 | 486.2767 | 813.3895 | 508.682 | 840.2943 | 827.4043 | 802.9889 | 803.0811 | 728.4641 | 784.2338 | 768.4999 | 783.0677 | 775.0787 | 802.7103 | 820.5049 | 804.041 | 731.2416 |  | 83.553 | 23.0336 | 27.9645 | 85.4441 | 319.0638 | 25.1245 | 22.0721 | 82.3289 | 36.89 | 32.1166 | 41.5503 | 73.9706 | 54.7462 | 45.7954 | 23.8026 | 22.5085 | 23.7602 | 27.1421 | 67.4431 | 251.1483 | 98.9781 | 23.2924 | 26.3072 | 41.2769 | [5 empty] | 25.1614 | 23.1386 | 54.7494 | 159.2472 |  |  | 97.8976 | 22.3454 | 26.4995 | 75.8834 | 69.487 | 21.9268 | 22.2718 | 23.3906 | 29.5481 |  |  |  | 227.0684 | 23.1277 | 31.1577 | [5 empty] | 23.4789 | 26.6826 | 47.3787 | 174.4827 | 21.5262 | 21.8562 | 22.2458 | 23.0302 | 41.9726 | 25.2229 | 21.5684 | 27.1773 | 98.942 | 79.6244 | 59.0294 |  | 26.9652 | 54.2526 | 214.9039 | 23.3793 | 24.0499 | 29.0382 | 65.0319 | 176.2562 | [7 empty] | 22.5948 | 23.8855 | 31.1665 | 66.4436 |  | 924.6533 | 929.9359 | 964.6433 | 502.2096 | 820.92 | 580.1315 | 845.4667 | 17.6378 | 18.812 | 16.9521 | 19.3671 | 21.8415 | 26.6266 | 61.9725 | 909.4555 | 835.0282 | 911.1267 | 22.1315 | 24.0986 | 26.5111 | 35.1836 | 35.6917 | 27.2888 | -0.0005 | -0.0092 | 0.001 | 0.0103 | -0.0006 | 0.0009 | -0.0064 | 0.0103 | -0.0205 | -346.9886 | 17.7334 | -347.3917 | 18.0372 | -348.1579 | 18.0229 | -347.8564 | 17.4377 | -327.9688 | 17.103 | -328.1227 | 17.6369 | 3975.5525 | 3969.2195 | 902.3011 | 35.4376 | -193.095
2017-12-19 12:10 | 919.0551 |  |  | -111.2866 | -46.6466 | -46.9819 | -62.2865 | -36.1039 | -55.5946 | -88.4285 | -48.4053 | -743.1024 | -884.8012 | -42.2713 | -43.861 | -56.6354 | -62.1528 | -12.7691 | -12.1658 | -52.6522 | -69.6128 | 66.3366 | 56.3242 | 60.0775 | 22.5022 | 25.1719 | 43.478 | 134.5001 | 29.6769 | 22.5127 | 70.1487 | 32.9254 | 30.8494 | 38.0666 | 29.9848 | 60.6027 | 43.5283 | 25.6905 | 22.4737 | 23.0754 | 25.6183 | 44.6171 | 141.1565 | 26.4505 | 22.8307 | 25.8492 | 28.3507 | 111.5999 | 168.0059 | 157.5899 | 161.5718 | 138.8398 | 77.212 | 22.8507 | 47.4507 | 138.9899 | 187.8685 | 194.8707 | 26.1084 | 23.0405 | 26.356 | 46.5453 | 24.485 | 22.144 | 22.5451 | 23.332 | 28.0779 | 140.9972 | 198.4454 | 189.1083 | 168.36 | 23.8238 | 53.9346 | [5 empty] | 24.1202 | 26.3752 | 44.7934 | 164.7008 | 22.0786 | 22.2852 | 63.8812 | 96.4658 | 22.7776 | 23.3314 | 22.7119 | 22.8366 | 23.2456 | 23.881 | 27.0148 |  | 28.7655 | 44.1983 | 160.9626 | 24.5153 | 24.9476 | 26.9571 | 47.0118 | 189.3662 | [7 empty] | 22.9389 | 23.8175 | 28.4608 | 59.4641 | 190.271 | 833.5344 | 911.1547 | 486.5242 | 813.3406 | 508.3783 | 840.3939 | 812.2104 | 805.7311 | 803.537 | 729.2884 | 786.2886 | 768.0112 | 784.6623 | 756.6053 | 805.0297 | 815.9457 | 804.4953 | 731.8302 |  | 83.9965 | 23.036 | 27.9922 | 85.476 | 321.196 | 25.0979 | 22.073 | 82.732 | 37.2944 | 32.3699 | 41.9852 | 74.7272 | 54.8232 | 46.4327 | 23.8304 | 22.5113 | 23.7806 | 27.1724 | 67.7358 | 251.8529 | 98.9767 | 23.2796 | 26.3112 | 41.4271 | [5 empty] | 25.155 | 23.1408 | 54.9034 | 159.8665 |  |  | 97.8876 | 22.3394 | 26.5263 | 76.5172 | 69.7228 | 21.9442 | 22.2762 | 23.3817 | 29.6103 |  |  |  | 227.5828 | 23.0715 | 31.2072 | [5 empty] | 23.4843 | 26.6877 | 47.5328 | 174.9533 | 21.5678 | 21.8625 | 22.2863 | 23.0261 | 42.1158 | 25.1557 | 21.5655 | 27.1543 | 99.0447 | 79.72 | 59.233 |  | 27.0408 | 54.5372 | 215.6099 | 23.3687 | 24.0682 | 29.0552 | 65.3243 | 176.7049 | [7 empty] | 22.606 | 23.8911 | 31.2073 | 66.6791 |  | 924.9555 | 930.1845 | 964.6062 | 502.0945 | 820.6988 | 580.704 | 845.3247 | 17.6298 | 18.8112 | 16.9475 | 19.3695 | 21.8419 | 26.6628 | 62.0173 | 909.6696 | 835.4033 | 911.0417 | 22.135 | 24.0807 | 26.5795 | 35.2728 | 35.8159 | 27.3344 | 0 | -0.0088 | 0.0017 | 0.0108 | -0.0002 | 0.0007 | -0.005 | 0.0124 | -0.0191 | -347.4194 | 17.8566 | -347.3025 | 17.8237 | -347.7271 | 17.9161 | -347.9548 | 17.6533 | -328.2765 | 17.2221 | -328.0211 | 17.4377 | 3972.7966 | 3939.4925 | 902.5687 | 35.5443 | -193.4111
2017-12-19 12:10 | 920.0552 |  |  | -111.442 | -46.7609 | -47.1451 | -62.5193 | -36.1082 | -55.6035 | -88.595 | -48.5883 | -745.3124 | -887.3646 | -42.2904 | -43.8431 | -56.7686 | -62.2816 | -12.8025 | -12.2298 | -52.7013 | -69.7155 | 72.5569 | 56.4199 | 60.1699 | 22.5016 | 25.181 | 43.5469 | 134.7583 | 29.8247 | 22.5006 | 70.2891 | 32.9824 | 30.906 | 38.1221 | 30.0284 | 60.6978 | 43.5758 | 25.6741 | 22.4879 | 23.0296 | 25.6236 | 44.6926 | 141.4656 | 26.4606 | 22.8425 | 25.8431 | 28.3889 | 112.082 | 168.8301 | 158.1658 | 162.5069 | 139.4442 | 79.8559 | 22.8433 | 47.5421 | 139.7744 | 188.7417 | 195.5673 | 26.118 | 23.0415 | 26.3609 | 46.6352 | 24.4349 | 22.1668 | 22.5222 | 23.3469 | 28.1106 | 141.7386 | 200.6975 | 190.7742 | 168.9 | 23.8473 | 56.1085 | [5 empty] | 24.0993 | 26.3955 | 44.8626 | 164.9901 | 22.0239 | 22.3268 | 65.1213 | 97.0252 | 22.8008 | 23.3301 | 22.7147 | 22.8303 | 23.2419 | 23.881 | 27.0214 |  | 28.8153 | 44.305 | 161.3415 | 24.5263 | 24.9754 | 26.9754 | 47.1981 | 189.927 | [7 empty] | 22.957 | 23.8121 | 28.4682 | 59.7475 | 190.745 | 834.0752 | 911.6667 | 486.7013 | 813.2764 | 508.0812 | 840.4375 | 815.2662 | 805.4131 | 803.9825 | 730.1065 | 785.1787 | 774.2605 | 785.4093 | 742.6366 | 802.36 | 813.4677 | 804.9676 | 732.4275 |  |  | 23.0385 | 28.0407 | 85.5278 | 321.9316 | 25.1022 | 22.0762 | 83.2571 | 37.8453 | 32.6776 | 42.4523 | 75.4357 | 54.9002 | 46.6777 | 23.8526 | 22.5128 | 23.8093 | 27.1967 | 68.0328 | 252.5919 | 98.9342 | 23.2802 | 26.3248 | 41.5873 | [5 empty] | 25.1282 | 23.1435 | 55.0577 | 160.4561 |  |  | 97.8721 | 22.3301 | 26.5601 | 76.956 | 69.9205 | 21.9531 | 22.272 | 23.384 | 29.6721 |  |  |  | 228.1013 | 22.9588 | 31.2221 | [5 empty] | 23.505 | 26.718 | 47.638 | 175.4621 | 21.4101 | 21.8341 | 22.2623 | 23.0595 | 42.2759 | 25.1458 | 21.5578 | 27.265 | 98.9577 | 79.7939 | 59.3686 |  | 27.072 | 54.8046 | 216.3172 | 23.3717 | 24.0751 | 29.076 | 65.6683 | 177.1467 | [7 empty] | 22.5935 | 23.8954 | 31.2646 | 66.9197 |  | 925.3432 | 930.4916 | 964.4689 | 501.9869 | 820.6199 | 581.3149 | 845.1654 | 17.6283 | 18.8096 | 16.9483 | 19.3833 | 21.842 | 26.668 | 62.0745 | 909.9024 | 835.7407 | 910.9738 | 22.1279 | 24.0877 | 26.6323 | 35.3335 | 35.8244 | 27.352 | -0.0002 | -0.0099 | 0.0014 | 0.0106 | -0.0003 | 0.0009 | 0.0035 | 0.0094 | -0.0188 | -346.9671 | 17.6348 | -347.1055 | 17.9182 | -347.9548 | 18.1379 | -348.1149 | 17.5588 | -327.9011 | 17.0045 | -327.7903 | 17.5219 | 3971.8774 | 3956.1518 | 902.8328 | 35.5789 | -193.7918
2017-12-19 12:10 | 921.0553 |  |  | -111.595 | -46.8994 | -47.3424 | -62.6779 | -36.2326 | -55.6861 | -88.7714 | -48.7401 | -747.3801 | -899.6273 | -42.3251 | -43.9379 | -56.8519 | -62.4713 | -12.8477 | -12.2366 | -52.8664 | -69.885 | 72.716 | 56.5151 | 60.2592 | 22.4957 | 25.1878 | 43.6138 | 135.0148 | 30.0321 | 22.4925 | 70.4176 | 33.0292 | 30.9523 | 38.1621 | 30.0619 | 60.8031 | 43.6207 | 25.7266 | 22.4702 | 23.0606 | 25.6368 | 44.7705 | 141.7708 | 26.4534 | 22.831 | 25.8625 | 28.4416 | 112.7453 | 169.5556 | 158.8458 | 163.4606 | 139.9173 | 82.509 | 22.8478 | 47.6092 | 140.5306 | 190.3541 | 197.5978 | 26.11 | 23.0406 | 26.3724 | 46.7178 | 24.4369 | 22.1894 | 22.541 | 23.3302 | 28.1589 | 142.967 | 203.1235 | 192.7379 | 169.4495 | 23.8034 | 58.6048 | [5 empty] | 24.1378 | 26.4008 | 44.93 | 165.2991 | 21.9967 | 22.3923 | 66.478 | 97.2524 | 22.746 | 23.3409 | 22.6927 | 22.8412 | 23.2465 | 23.89 | 27.0481 |  | 28.8602 | 44.41 | 161.7177 | 24.5857 | 24.9111 | 26.9711 | 47.3776 | 190.4799 | [7 empty] | 22.9703 | 23.8088 | 28.4963 | 60.0351 | 191.1745 | 834.6176 | 912.1439 | 486.8718 | 813.2735 | 507.7249 | 840.4925 | 815.5314 | 804.1716 | 804.5082 | 731.0017 | 783.3149 | 771.9266 | 788.1374 | 748.2992 | 801.6241 | 818.5146 | 805.6218 | 733.1569 |  |  | 23.0448 | 28.0844 | 85.5907 | 322.6717 | 25.099 | 22.0895 | 83.2247 | 37.95 | 32.6144 | 42.526 | 75.6846 | 54.9706 | 46.2498 | 23.8757 | 22.5032 | 23.8481 | 27.2282 | 68.3243 | 253.3258 | 98.9608 | 23.291 | 26.3581 | 41.772 | [5 empty] | 25.1535 | 23.1496 | 55.2149 | 161.0476 |  |  | 97.885 | 22.3386 | 26.5941 | 77.2194 | 70.1096 | 21.9496 | 22.2657 | 23.3908 | 29.7273 |  |  |  | 228.6116 | 23.0622 | 31.2315 | [5 empty] | 23.5309 | 26.7521 | 47.741 | 175.9797 | 21.3384 | 21.8284 | 22.2347 | 23.0839 | 42.2863 | 25.2442 | 21.5687 | 27.3611 | 98.9054 | 79.8998 | 59.5349 |  | 27.0224 | 55.0125 | 217.0575 | 23.3752 | 24.0615 | 29.1474 | 66.1512 | 177.6042 | [7 empty] | 22.6019 | 23.8985 | 31.3299 | 67.1691 |  | 925.8278 | 930.7235 | 964.2794 | 501.9218 | 820.6002 | 581.9913 | 844.9046 | 17.6397 | 18.8135 | 16.9532 | 19.4208 | 21.8432 | 26.7424 | 62.1303 | 910.1591 | 836.0812 | 910.9249 | 22.1427 | 24.0935 | 26.6728 | 35.3219 | 35.8707 | 27.352 | -0.0005 | -0.0096 | 0.0006 | 0.0099 | 0 | 0.0011 | -0.0137 | 0.0087 | -0.0298 | -347.1948 | 17.8874 | -347.4379 | 17.99 | -347.961 | 17.9079 | -347.7579 | 17.4952 | -328.0242 | 17.2385 | -328.1011 | 17.5835 | 3972.6079 | 3992.0261 | 903.0947 | 35.5963 | -194.2887
2017-12-19 12:11 | 922.0553 |  |  | -111.795 | -47.0677 | -47.4598 | -62.7104 | -36.2707 | -55.7905 | -88.9239 | -48.8543 | -749.3204 | -900.0216 | -42.5072 | -43.9009 | -56.91 | -62.5293 | -12.8954 | -12.2613 | -53.058 | -69.9697 | 70.0296 | 56.6156 | 60.3531 | 22.4944 | 25.2024 | 43.6876 | 135.2756 | 30.2467 | 22.5231 | 70.5486 | 33.0853 | 30.9977 | 38.207 | 30.1003 | 60.9095 | 43.6695 | 25.7433 | 22.4407 | 23.1158 | 25.6555 | 44.8544 | 142.0873 | 26.4821 | 22.8212 | 25.8859 | 28.5279 | 113.2743 | 170.1213 | 159.4859 | 164.2372 | 140.3403 | 83.819 | 22.8566 | 47.6881 | 141.2414 | 192.9513 | 200.3741 | 26.1281 | 23.042 | 26.393 | 46.7967 | 24.4497 | 22.1721 | 22.5113 | 23.324 | 28.2009 | 143.7471 | 206.0321 | 194.9844 | 170.0013 | 23.816 | 61.4913 | [5 empty] | 24.1029 | 26.4191 | 45.0135 | 165.6541 | 22.0297 | 22.4397 | 67.71 | 97.3081 | 22.5868 | 23.3644 | 22.691 | 22.8506 | 23.2561 | 23.8994 | 27.0768 |  | 28.9273 | 44.5175 | 162.1047 | 24.589 | 24.9118 | 27.0063 | 47.563 | 191.0562 | [7 empty] | 22.9784 | 23.8283 | 28.5566 | 60.321 | 191.6383 | 835.1732 | 912.5897 | 487.0391 | 813.3513 | 507.1482 | 840.4774 | 802.7216 | 803.1566 | 805.1899 | 732.0165 | 783.5955 | 769.2113 | 792.8395 | 756.8999 | 803.8284 | 811.5017 | 806.3962 | 733.973 |  |  | 23.0519 | 28.1019 | 85.6287 | 324.203 | 25.1309 | 22.0924 | 83.0598 | 37.8935 | 32.4778 | 42.539 | 75.9454 | 55.0438 | 46.2418 | 23.8906 | 22.5172 | 23.8755 | 27.2715 | 68.6191 | 254.0573 | 98.9941 | 23.2916 | 26.3782 | 41.9622 | [5 empty] | 25.1565 | 23.1544 | 55.3775 | 161.6662 |  |  | 97.903 | 22.3443 | 26.6136 | 77.455 | 70.3228 | 21.9492 | 22.2664 | 23.3961 | 29.7847 |  |  |  | 229.1305 | 23.0919 | 31.2749 | [5 empty] | 23.5493 | 26.7751 | 47.8881 | 176.4634 | 21.4091 | 21.8476 | 22.265 | 23.0846 | 42.353 | 25.2738 | 21.5743 | 27.3601 | 98.9901 | 79.9853 | 59.7089 |  | 27.063 | 55.3038 | 217.6902 | 23.3767 | 24.0527 | 29.2065 | 66.5538 | 178.0546 | [7 empty] | 22.602 | 23.9071 | 31.3875 | 67.4158 |  | 926.3814 | 930.8973 | 963.9632 | 501.8642 | 820.5166 | 582.6527 | 844.513 | 17.6399 | 18.8207 | 16.9555 | 19.434 | 21.8392 | 26.8384 | 62.1827 | 910.4218 | 836.4939 | 910.877 | 22.1298 | 24.118 | 26.667 | 35.3451 | 35.8533 | 27.3578 | -0.0007 | -0.0091 | 0.001 | 0.0102 | -0.0005 | 0.0005 | -0.025 | 0.0141 | -0.002 | -347.1948 | 17.7354 | -347.0409 | 17.7991 | -347.6964 | 18.0639 | -348.1302 | 17.6779 | -328.055 | 17.0845 | -327.7349 | 17.4151 | 3972.2756 | 3929.9105 | 903.3497 | 35.5992 | -194.6105
2017-12-19 12:11 | 923.0554 |  |  | -111.9024 | -47.2667 | -47.5016 | -62.8674 | -36.3337 | -55.8867 | -89.0684 | -49.0889 | -751.2314 | -898.0454 | -42.6851 | -43.996 | -57.0697 | -62.7789 | -12.9485 | -12.3389 | -53.1743 | -70.1953 | 69.2802 | 56.7175 | 60.4478 | 22.4928 | 25.2193 | 43.7619 | 135.5347 | 30.4901 | 22.5196 | 70.6833 | 33.132 | 31.0398 | 38.2463 | 30.1536 | 61.0086 | 43.7217 | 25.7819 | 22.4578 | 23.2077 | 25.6752 | 44.9414 | 142.4169 | 26.4927 | 22.8213 | 25.9042 | 28.5814 | 113.8656 | 170.9013 | 160.218 | 165.2122 | 140.8606 | 84.3718 | 22.8606 | 47.7599 | 141.9041 | 195.8792 | 203.0268 | 26.1214 | 23.0421 | 26.4016 | 46.8762 | 24.4331 | 22.1475 | 22.4955 | 23.3514 | 28.2328 | 144.4009 | 208.7967 | 197.1233 | 170.5415 | 23.8884 | 65.4102 | [5 empty] | 24.0792 | 26.4288 | 45.0763 | 165.9958 | 22.0276 | 22.4891 | 68.6589 | 97.534 | 22.6661 | 23.3639 | 22.6928 | 22.8421 | 23.25 | 23.9015 | 27.0887 |  | 28.9859 | 44.6181 | 162.4694 | 24.5685 | 24.9467 | 27.0452 | 47.7694 | 191.6502 | [7 empty] | 22.9906 | 23.8304 | 28.6586 | 60.607 | 192.1214 | 835.7394 | 912.9802 | 487.2143 | 813.553 | 506.4045 | 840.3124 | 792.4247 | 803.1179 | 805.8928 | 733.0321 | 786.9562 | 773.7102 | 794.5101 | 749.3097 | 801.1756 | 795.7488 | 807.0547 | 734.7177 |  |  | 23.0613 | 28.1244 | 85.669 | 325.7197 | 25.1818 | 22.0789 | 83.1159 | 38.0146 | 32.4454 | 42.6787 | 76.3273 | 55.1154 | 46.299 | 23.9113 | 22.5175 | 23.8991 | 27.3074 | 68.9274 | 254.7831 | 98.9815 | 23.2956 | 26.3914 | 42.1458 | [5 empty] | 25.1829 | 23.1609 | 55.5489 | 162.3165 |  |  | 97.9002 | 22.3444 | 26.638 | 77.731 | 70.5394 | 21.942 | 22.2665 | 23.4142 | 29.8477 |  |  |  | 229.6263 | 23.0037 | 31.3177 | [5 empty] | 23.5356 | 26.79 | 48.1406 | 176.9439 | 21.5237 | 21.8639 | 22.3096 | 23.0653 | 42.4989 | 25.2281 | 21.576 | 27.4262 | 98.9745 | 80.0327 | 59.8558 |  | 27.1542 | 55.6441 | 218.3411 | 23.3862 | 24.0666 | 29.207 | 66.8344 | 178.498 | [7 empty] | 22.5778 | 23.9145 | 31.4352 | 67.6385 |  | 926.9919 | 931.2476 | 963.5428 | 501.8174 | 820.3957 | 583.2607 | 844.045 | 17.6417 | 18.8229 | 16.9575 | 19.4264 | 21.8422 | 26.896 | 62.2298 | 910.5935 | 836.8465 | 910.8498 | 22.1386 | 24.1257 | 26.6608 | 35.3619 | 35.8933 | 27.3805 | -0.0009 | -0.0101 | 0.0006 | 0.01 | -0.0001 | 0.0012 | -0.0232 | 0.0152 | -0.0055 | -346.9117 | 17.7436 | -347.3148 | 18.0249 | -348.0872 | 18.0372 | -347.8256 | 17.4439 | -327.8088 | 17.0969 | -327.9534 | 17.6328 | 3971.58 | 3955.6406 | 903.599 | 35.6276 | -195.1435
2017-12-19 12:11 | 924.0554 |  |  | -111.9274 | -47.3625 | -47.6343 | -62.9819 | -36.5077 | -55.8594 | -89.1993 | -49.2551 | -753.098 | -900.9934 | -42.6895 | -43.9971 | -57.0683 | -62.8806 | -13.0901 | -12.4274 | -53.3765 | -70.3643 | 71.9985 | 56.8331 | 60.5417 | 22.4954 | 25.2342 | 43.8377 | 135.7951 | 30.8 | 22.4883 | 70.8234 | 33.1994 | 31.0894 | 38.2973 | 30.2214 | 61.1146 | 43.7829 | 25.8634 | 22.477 | 23.1868 | 25.6845 | 45.0163 | 142.733 | 26.488 | 22.803 | 25.9374 | 28.5824 | 114.4171 | 171.8761 | 160.8834 | 166.226 | 141.5492 | 84.8466 | 22.8588 | 47.8129 | 142.6168 | 197.6837 | 204.7438 | 26.1116 | 23.0504 | 26.4141 | 46.9613 | 24.4428 | 22.2059 | 22.5577 | 23.3493 | 28.2932 | 144.8928 | 210.6111 | 198.5184 | 171.0785 | 23.9145 | 68.8182 | [5 empty] | 24.1232 | 26.4274 | 45.1369 | 166.319 | 21.9911 | 22.5447 | 69.1908 | 97.8364 | 22.7792 | 23.368 | 22.6758 | 22.8321 | 23.244 | 23.901 | 27.1068 |  | 29.0234 | 44.7118 | 162.8183 | 24.5592 | 24.9365 | 27.0587 | 47.961 | 192.2424 | [7 empty] | 22.9612 | 23.8297 | 28.7754 | 60.9041 | 192.5544 | 836.315 | 913.298 | 487.3962 | 813.81 | 505.6825 | 840.0798 | 795.7253 | 802.6362 | 806.4358 | 733.9102 | 793.6049 | 774.4254 | 792.0625 | 746.984 | 796.8046 | 793.6405 | 807.5399 | 735.3273 |  |  | 23.0655 | 28.1633 | 85.7136 | 326.3335 | 25.1935 | 22.0762 | 83.3667 | 38.4959 | 32.8187 | 43.3877 | 77.4872 | 55.1938 | 47.5892 | 23.9574 | 22.5025 | 23.9259 | 27.3339 | 69.2369 | 255.5479 | 98.9764 | 23.3072 | 26.4041 | 42.3322 | [5 empty] | 25.2308 | 23.1612 | 55.7071 | 162.9432 |  |  | 97.884 | 22.3505 | 26.6675 | 78.0952 | 70.68 | 21.9494 | 22.2727 | 23.4197 | 29.9058 |  |  |  | 230.1133 | 22.9793 | 31.3857 | [5 empty] | 23.5333 | 26.8117 | 48.361 | 177.4552 | 21.5659 | 21.8668 | 22.3127 | 23.0695 | 42.6047 | 25.1777 | 21.5793 | 27.5269 | 98.937 | 80.0947 | 60.0482 |  | 27.2008 | 55.9411 | 218.937 | 23.384 | 24.0687 | 29.2119 | 67.1629 | 178.9556 | [7 empty] | 22.5781 | 23.9231 | 31.4838 | 67.8677 |  | 927.6327 | 931.6253 | 963.0763 | 501.7875 | 820.2693 | 583.834 | 843.5922 | 17.6445 | 18.8257 | 16.9562 | 19.4135 | 21.8449 | 26.9759 | 62.2698 | 910.7292 | 837.2409 | 910.8307 | 22.1392 | 24.135 | 26.6828 | 35.343 | 35.9844 | 27.4255 | -0.0001 | -0.0096 | 0.0011 | 0.0104 | -0.0002 | 0.0007 | -0.0023 | 0.0113 | -0.0264 | -347.2871 | 17.8791 | -347.2348 | 17.834 | -347.6687 | 17.9325 | -347.8995 | 17.6533 | -328.0734 | 17.2242 | -327.855 | 17.448 | 3973.8273 | 3908.5531 | 903.8435 | 35.6637 | -195.5584
2017-12-19 12:11 | 925.0555 |  |  | -112.0737 | -47.4311 | -47.6532 | -63.1013 | -36.5407 | -56.0801 | -89.3647 | -49.4571 | -754.9103 | -903.985 | -42.8504 | -44.1171 | -57.1867 | -63.1148 | -13.0639 | -12.5303 | -53.5315 | -70.5145 | 70.7403 | 56.9482 | 60.6434 | 22.4993 | 25.2402 | 43.9109 | 136.0496 | 31.0713 | 22.4896 | 70.9721 | 33.2711 | 31.1461 | 38.3598 | 30.2778 | 61.2178 | 43.8384 | 25.909 | 22.485 | 23.0733 | 25.6978 | 45.1006 | 143.0425 | 26.5094 | 22.8168 | 25.9777 | 28.626 | 114.8395 | 172.7753 | 161.4545 | 167.1237 | 142.1809 | 85.4037 | 22.8575 | 47.8945 | 143.3471 | 199.1952 | 206.3886 | 26.1319 | 23.0626 | 26.4361 | 47.0498 | 24.4703 | 22.2313 | 22.5987 | 23.361 | 28.3534 | 145.2899 | 211.8406 | 199.4081 | 171.6274 | 23.8497 | 70.3178 | [5 empty] | 24.1416 | 26.4466 | 45.2102 | 166.644 | 21.9962 | 22.5912 | 69.4753 | 97.9956 | 22.7074 | 23.37 | 22.6845 | 22.8298 | 23.2423 | 23.9031 | 27.1151 |  | 29.0873 | 44.8147 | 163.2096 | 24.5375 | 24.9272 | 27.074 | 48.1505 | 192.8503 | [7 empty] | 22.9505 | 23.83 | 28.8839 | 61.1929 | 192.8625 | 836.8758 | 913.5323 | 487.5617 | 814.0286 | 505.3489 | 839.9212 | 818.6409 | 802.1528 | 806.8302 | 734.6839 | 795.6174 | 775.932 | 785.3177 | 765.4663 | 797.0184 | 801.4298 | 807.9323 | 735.8761 |  |  | 23.0619 | 28.1963 | 85.7595 | 327.2434 | 25.1788 | 22.0814 | 83.9393 | 39.2049 | 33.2782 | 44.0348 | 78.4826 | 55.2613 | 48.221 | 23.9891 | 22.5101 | 23.9539 | 27.3647 | 69.5485 | 256.3263 | 98.9742 | 23.3106 | 26.4204 | 42.4842 | [5 empty] | 25.2208 | 23.161 | 55.8759 | 163.5446 |  |  | 97.8856 | 22.3505 | 26.6897 | 77.9075 | 70.8064 | 21.9522 | 22.2797 | 23.4237 | 29.9654 |  |  |  | 230.6074 | 22.9861 | 31.4267 | [5 empty] | 23.5432 | 26.8314 | 48.4858 | 177.9824 | 21.4769 | 21.8562 | 22.3225 | 23.0768 | 42.6967 | 25.1815 | 21.5699 | 27.5558 | 98.923 | 80.1519 | 60.2324 |  | 27.2529 | 56.2493 | 219.535 | 23.3857 | 24.0781 | 29.2401 | 67.5069 | 179.3911 | [7 empty] | 22.6004 | 23.9333 | 31.5322 | 68.1259 |  | 928.2951 | 931.8866 | 962.5992 | 501.7453 | 820.1048 | 584.4326 | 843.2049 | 17.6443 | 18.8327 | 16.9543 | 19.4013 | 21.8445 | 27.0161 | 62.31 | 910.8844 | 837.7512 | 910.8349 | 22.1482 | 24.1456 | 26.6809 | 35.4292 | 35.9492 | 27.4469 | -0.0011 | -0.0096 | 0.0015 | 0.0107 | -0.0006 | 0.0006 | -0.0271 | 0.0073 | 0.0045 | -346.8932 | 17.6574 | -347.084 | 17.9202 | -347.9148 | 18.1317 | -348.0225 | 17.528 | -327.738 | 17.0209 | -327.6888 | 17.5527 | 3969.693 | 3952.3433 | 904.0824 | 35.6892 | -196.0271
2017-12-19 12:11 | 926.0556 |  |  | -112.1733 | -47.6149 | -47.6633 | -63.3106 | -36.4553 | -56.0091 | -89.4613 | -49.563 | -757.1042 | -906.3362 | -42.9617 | -44.225 | -57.3448 | -63.2845 | -13.1821 | -12.6567 | -53.803 | -70.7227 | 72.3826 | 57.0321 | 60.7221 | 22.5019 | 25.2522 | 43.9826 | 136.3027 | 31.3264 | 22.4804 | 71.1047 | 33.3269 | 31.1905 | 38.4062 | 30.3097 | 61.3185 | 43.8856 | 25.9176 | 22.4978 | 23.0682 | 25.7111 | 45.1805 | 143.3549 | 26.544 | 22.8443 | 25.9979 | 28.6793 | 115.313 | 173.4874 | 162.0446 | 168.0004 | 142.5532 | 85.916 | 22.8625 | 47.9761 | 143.9953 | 200.5594 | 208.1614 | 26.1716 | 23.0542 | 26.4498 | 47.1319 | 24.4905 | 22.224 | 22.5902 | 23.3766 | 28.3942 | 145.1145 | 214.3379 | 201.2528 | 172.1694 | 23.8132 | 71.0619 | [5 empty] | 24.1362 | 26.4701 | 45.2748 | 166.9863 | 22.1254 | 22.5783 | 69.7243 | 98.101 | 22.7097 | 23.3807 | 22.6907 | 22.8327 | 23.2483 | 23.9101 | 27.123 |  | 29.1572 | 44.9106 | 163.612 | 24.5495 | 24.9262 | 27.0788 | 48.3704 | 193.4908 | [7 empty] | 22.9472 | 23.8299 | 28.9988 | 61.4825 | 193.1862 | 837.3791 | 913.6712 | 487.7359 | 814.1939 | 505.5096 | 839.9563 | 842.1894 | 803.3307 | 807.1499 | 735.4244 | 792.5713 | 773.4092 | 781.624 | 777.7135 | 798.4699 | 799.3382 | 808.2914 | 736.4391 |  |  | 23.0668 | 28.222 | 85.8644 | 328.7169 | 25.1912 | 22.0906 | 84.2677 | 39.5396 | 33.2527 | 44.0761 | 78.5878 | 55.3231 | 47.2286 | 24.0231 | 22.5113 | 23.9822 | 27.3962 | 69.8714 | 257.0868 | 98.9497 | 23.3102 | 26.4321 | 42.6217 | [5 empty] | 25.1886 | 23.1716 | 56.0594 | 164.1219 |  |  | 97.9112 | 22.3614 | 26.7101 | 78.0389 | 71.071 | 21.9562 | 22.2853 | 23.4391 | 30.0346 |  |  |  | 231.0916 | 23.0212 | 31.4876 | [5 empty] | 23.5207 | 26.8344 | 48.6324 | 178.4922 | 21.5471 | 21.8549 | 22.3148 | 23.0773 | 42.7561 | 25.2065 | 21.5751 | 27.6094 | 98.9544 | 80.2226 | 60.4293 |  | 27.29 | 56.546 | 220.2321 | 23.3968 | 24.0817 | 29.2731 | 67.886 | 179.8147 | [7 empty] | 22.6118 | 23.943 | 31.5732 | 68.3596 |  | 928.9742 | 932.1823 | 962.1361 | 501.6563 | 819.8795 | 585.0768 | 842.9115 | 17.6445 | 18.8422 | 16.9548 | 19.4041 | 21.8411 | 27.0308 | 62.3634 | 911.0169 | 838.1887 | 910.8735 | 22.1491 | 24.135 | 26.764 | 35.4723 | 36.0329 | 27.4663 | -0.0004 | -0.0094 | 0.0012 | 0.0105 | -0.0002 | 0.0009 | -0.0136 | 0.0078 | -0.0058 | -347.1332 | 17.8791 | -347.3271 | 17.9387 | -347.8164 | 17.9264 | -347.7241 | 17.5301 | -327.9196 | 17.2262 | -327.9196 | 17.5506 | 3971.9652 | 3897.063 | 904.3027 | 35.7526 | -196.4754
2017-12-19 12:11 | 927.0556 |  |  | -112.3242 | -47.6934 | -47.7664 | -63.4637 | -36.4885 | -56.0233 | -89.5952 | -49.6472 | -759.4668 | -909.0093 | -42.9365 | -44.2951 | -57.6017 | -63.4407 | -13.171 | -12.6838 | -53.871 | -70.7844 | 74.8351 | 57.1263 | 60.8294 | 22.5039 | 25.2754 | 44.0592 | 136.5627 | 31.5867 | 22.4818 | 71.2517 | 33.4108 | 31.2551 | 38.4725 | 30.3784 | 61.4195 | 43.942 | 25.9278 | 22.4877 | 23.112 | 25.717 | 45.2506 | 143.6529 | 26.6128 | 22.8184 | 25.9984 | 28.7284 | 115.6677 | 173.941 | 162.5628 | 168.6938 | 142.7971 | 86.4068 | 22.8599 | 48.0507 | 144.6378 | 202.4464 | 210.2972 | 26.2447 | 23.0569 | 26.4739 | 47.223 | 24.5366 | 22.2584 | 22.536 | 23.3531 | 28.4349 | 145.368 | 216.3832 | 202.9363 | 172.7127 | 23.8449 | 71.4466 | [5 empty] | 24.0972 | 26.4827 | 45.3495 | 167.3395 | 22.1986 | 22.5791 | 70.0885 | 98.3073 | 22.3627 | 23.384 | 22.6872 | 22.8298 | 23.2426 | 23.9076 | 27.147 |  | 29.1973 | 45.0097 | 163.9811 | 24.5923 | 24.9204 | 27.0856 | 48.5943 | 194.1394 | [7 empty] | 22.9493 | 23.8526 | 29.0853 | 61.7887 | 193.5753 | 837.8151 | 913.8217 | 487.9327 | 814.2875 | 505.8814 | 840.1885 | 852.331 | 805.9244 | 807.419 | 736.1549 | 790.2861 | 771.801 | 780.476 | 781.8788 | 788.3722 | 795.7217 | 808.6421 | 737.0273 |  |  | 23.0748 | 28.2472 | 85.979 | 330.1855 | 25.2326 | 22.0942 | 84.4804 | 39.9178 | 33.4471 | 44.5409 | 79.3433 | 55.3992 | 47.4012 | 24.0492 | 22.5221 | 24.0205 | 27.4237 | 70.1986 | 257.8661 | 98.9512 | 23.3158 | 26.453 | 42.7621 | [5 empty] | 25.2063 | 23.1802 | 56.2225 | 164.6488 |  |  | 97.9221 | 22.3807 | 26.7184 | 78.8974 | 71.345 | 21.9533 | 22.2854 | 23.4526 | 30.1025 |  |  |  | 231.5771 | 23.0261 | 31.5673 | [5 empty] | 23.5178 | 26.8521 | 48.7653 | 178.9928 | 21.5676 | 21.8464 | 22.301 | 23.0914 | 42.85 | 25.1955 | 21.5826 | 27.6826 | 98.9758 | 80.2865 | 60.6456 |  | 27.3232 | 56.8419 | 220.7293 | 23.3897 | 24.0924 | 29.3119 | 68.2866 | 180.2311 | [7 empty] | 22.6138 | 23.9518 | 31.648 | 68.5917 |  | 929.6606 | 932.4203 | 961.7037 | 501.5101 | 819.5877 | 585.6857 | 842.6882 | 17.6497 | 18.8479 | 16.9539 | 19.416 | 21.8422 | 26.9941 | 62.4239 | 911.1637 | 838.6345 | 910.9556 | 22.1441 | 24.146 | 26.7246 | 35.5086 | 36.0519 | 27.508 | -0.0002 | -0.0102 | 0.0012 | 0.0105 | -0.0006 | 0.0008 | -0.0112 | 0.0097 | -0.0233 | -347.0625 | 17.6902 | -347.0009 | 17.834 | -347.7425 | 18.0845 | -348.0318 | 17.6225 | -327.8242 | 17.0661 | -327.5811 | 17.4562 | 3970.5935 | 3951.4902 | 904.5219 | 35.7803 | -196.8178
2017-12-19 12:11 | 928.0557 |  |  | -112.5161 | -47.8809 | -47.7913 | -63.7243 | -36.5595 | -56.1293 | -89.7395 | -49.7686 | -761.3896 | -912.3074 | -43.0486 | -44.5018 | -57.7232 | -63.4671 | -13.2335 | -12.7545 | -53.9963 | -70.9283 | 71.5491 | 57.2685 | 60.9725 | 22.5064 | 25.2933 | 44.1399 | 136.8248 | 31.8587 | 22.4988 | 71.42 | 33.5071 | 31.3247 | 38.5473 | 30.4683 | 61.5223 | 44.0017 | 25.9739 | 22.4545 | 23.1264 | 25.7323 | 45.3345 | 143.9482 | 26.63 | 22.8207 | 25.9758 | 28.7936 | 116.0749 | 174.3922 | 163.1682 | 169.4162 | 143.0926 | 86.8808 | 22.859 | 48.1408 | 145.2729 | 203.8731 | 211.3069 | 26.2418 | 23.0545 | 26.4884 | 47.3062 | 24.5364 | 22.2117 | 22.5495 | 23.346 | 28.5025 | 146.0046 | 216.7114 | 203.0669 | 173.2651 | 23.827 | 71.7152 | [5 empty] | 24.1036 | 26.4931 | 45.4186 | 167.6711 | 22.0838 | 22.646 | 70.5305 | 98.5309 | 22.3275 | 23.3791 | 22.6906 | 22.8339 | 23.2431 | 23.9089 | 27.1683 |  | 29.241 | 45.1291 | 164.347 | 24.5763 | 24.9253 | 27.1172 | 48.8097 | 194.7569 | [7 empty] | 22.9266 | 23.8325 | 29.1386 | 62.0901 | 193.9802 | 838.1935 | 914.0118 | 488.124 | 814.2885 | 506.5117 | 840.5533 | 851.5402 | 809.6951 | 807.6576 | 736.884 | 788.1704 | 773.6521 | 776.8127 | 775.7732 | 783.8735 | 787.6989 | 808.9989 | 737.6691 |  |  | 23.083 | 28.2839 | 86.0559 | 333.0698 | 25.2642 | 22.0949 | 84.8231 | 40.4021 | 33.7525 | 45.096 | 80.1388 | 55.4676 | 47.7405 | 24.0799 | 22.5053 | 24.0592 | 27.4608 | 70.5347 | 258.6493 | 98.9792 | 23.3297 | 26.4868 | 42.9241 | [5 empty] | 25.2572 | 23.1839 | 56.3742 | 165.2249 |  |  | 97.9079 | 22.3875 | 26.7411 | 79.3992 | 71.5206 | 21.9252 | 22.2785 | 23.4815 | 30.1698 |  |  |  | 232.0465 | 23.0506 | 31.593 | [5 empty] | 23.527 | 26.8835 | 48.9931 | 179.5428 | 21.5397 | 21.8562 | 22.318 | 23.101 | 42.925 | 25.2403 | 21.5782 | 27.7206 | 98.957 | 80.3582 | 60.8169 |  | 27.3275 | 57.1016 | 221.2145 | 23.378 | 24.1064 | 29.3471 | 68.637 | 180.6461 | [7 empty] | 22.6123 | 23.9522 | 31.7137 | 68.8431 |  | 930.3763 | 932.557 | 961.3208 | 501.326 | 819.2814 | 586.2359 | 842.5407 | 17.654 | 18.8461 | 16.9554 | 19.4213 | 21.8477 | 26.9502 | 62.4848 | 911.3568 | 839.1406 | 911.0943 | 22.1347 | 24.1637 | 26.7534 | 35.547 | 36.0323 | 27.5539 | -0.0005 | -0.0099 | 0.0013 | 0.0101 | -0.0004 | 0.0005 | -0.0037 | 0.014 | -0.0096 | -346.9486 | 17.8032 | -347.2533 | 17.9695 | -347.9025 | 17.988 | -347.7456 | 17.4808 | -327.7257 | 17.1523 | -327.818 | 17.5958 | 3970.2078 | 3938.7587 | 904.7564 | 35.7896 | -197.2838
2017-12-19 12:11 | 929.0557 |  |  | -112.6957 | -47.9843 | -47.8421 | -63.7988 | -36.6214 | -56.2792 | -89.9847 | -49.9526 | -763.2639 | -923.9805 | -43.1345 | -44.658 | -57.8786 | -63.6777 | -13.3685 | -12.7707 | -54.0989 | -70.9762 | 70.8681 | 57.4035 | 61.0833 | 22.5132 | 25.3009 | 44.2182 | 137.0852 | 32.1861 | 22.4991 | 71.5676 | 33.5732 | 31.3738 | 38.6008 | 30.5276 | 61.6247 | 44.0549 | 26.0399 | 22.4497 | 23.0951 | 25.7489 | 45.4166 | 144.2601 | 26.5885 | 22.8535 | 25.9519 | 28.8388 | 116.4543 | 174.6848 | 163.7161 | 170.0858 | 143.2143 | 87.3634 | 22.8553 | 48.2463 | 145.9315 | 203.9034 | 210.6073 | 26.1861 | 23.0455 | 26.4949 | 47.4348 | 24.496 | 22.1517 | 22.5717 | 23.367 | 28.5602 | 146.6552 | 216.8666 | 202.9665 | 173.8025 | 23.8456 | 71.993 | [5 empty] | 24.1179 | 26.5091 | 45.4799 | 168.0042 | 22.0245 | 22.7089 | 71.0144 | 98.6784 | 22.7179 | 23.389 | 22.6905 | 22.8504 | 23.2592 | 23.9179 | 27.1875 |  | 29.2976 | 45.2398 | 164.7218 | 24.55 | 24.9264 | 27.1473 | 49.0366 | 195.3906 | [7 empty] | 22.8965 | 23.8168 | 29.1665 | 62.3879 | 194.4966 | 838.5356 | 914.1773 | 488.2911 | 814.246 | 507.3338 | 840.9591 | 842.1079 | 813.5869 | 807.868 | 737.5908 | 783.0893 | 773.1911 | 776.2646 | 769.1386 | 788.6515 | 790.3301 | 809.3166 | 738.3089 |  |  | 23.0837 | 28.3261 | 86.1394 | 335.7918 | 25.2527 | 22.089 | 85.1037 | 40.7019 | 33.8253 | 45.4092 | 80.7412 | 55.5332 | 47.806 | 24.1132 | 22.5225 | 24.1014 | 27.5067 | 70.8738 | 259.415 | 98.9783 | 23.3317 | 26.5079 | 43.1169 | [5 empty] | 25.2798 | 23.1899 | 56.5268 | 165.8094 |  |  | 97.9129 | 22.3907 | 26.8052 | 79.6674 | 71.7273 | 21.9417 | 22.2817 | 23.4814 | 30.2472 |  |  |  | 232.5313 | 23.0631 | 31.6235 | [5 empty] | 23.5189 | 26.906 | 49.2068 | 180.1192 | 21.4729 | 21.8474 | 22.2879 | 23.1136 | 42.9922 | 25.2565 | 21.5821 | 27.7981 | 98.9541 | 80.4222 | 60.9927 |  | 27.3401 | 57.3719 | 221.8497 | 23.3848 | 24.1058 | 29.381 | 68.9835 | 181.0864 | [7 empty] | 22.6028 | 23.9541 | 31.7368 | 69.0721 |  | 931.1102 | 932.6374 | 960.9211 | 501.1635 | 819.1155 | 586.7592 | 842.5298 | 17.6457 | 18.8509 | 16.9574 | 19.4223 | 21.8492 | 26.8778 | 62.5425 | 911.5626 | 839.549 | 911.2148 | 22.1518 | 24.1557 | 26.8079 | 35.5097 | 36.1108 | 27.539 | -0.0008 | -0.0098 | 0.0012 | 0.0106 | -0.0004 | 0.0012 | -0.0092 | 0.015 | 0.0058 | -347.1271 | 17.795 | -347.0809 | 17.8401 | -347.681 | 18.0106 | -347.9087 | 17.6266 | -327.8703 | 17.1523 | -327.6426 | 17.4623 | 3970.9831 | 3995.7799 | 904.9635 | 35.8102 | -197.7555
2017-12-19 12:11 | 930.0558 |  |  | -112.8882 | -48.1077 | -47.9484 | -64.0378 | -36.6768 | -56.26 | -89.9891 | -49.9908 | -765.5932 | -923.7805 | -43.3154 | -44.8835 | -57.9344 | -63.8107 | -13.4596 | -12.8527 | -54.2403 | -71.0888 | 71.0301 | 57.5016 | 61.1744 | 22.5102 | 25.3152 | 44.2959 | 137.3402 | 32.5498 | 22.5004 | 71.6984 | 33.6223 | 31.4189 | 38.6348 | 30.5658 | 61.7263 | 44.1087 | 26.0691 | 22.4958 | 23.0852 | 25.7679 | 45.5002 | 144.5784 | 26.6088 | 22.8505 | 25.9919 | 28.8989 | 116.694 | 175.0216 | 164.144 | 170.7082 | 143.2858 | 87.7795 | 22.8646 | 48.3377 | 146.6307 | 203.7057 | 209.5013 | 26.193 | 23.0552 | 26.512 | 48.0217 | 24.5275 | 22.1743 | 22.538 | 23.3777 | 28.5895 | 147.6891 | 216.5652 | 202.7493 | 174.3399 | 23.8529 | 72.2019 | [5 empty] | 24.1045 | 26.5258 | 45.5494 | 168.3456 | 22.0511 | 22.7572 | 71.5429 | 98.7781 | 22.8307 | 23.3958 | 22.6795 | 22.8484 | 23.257 | 23.918 | 27.1978 |  | 29.3451 | 45.3397 | 165.1208 | 24.5188 | 24.9207 | 27.1582 | 49.2547 | 196.0499 | [7 empty] | 22.9277 | 23.8479 | 29.2023 | 62.6841 | 195.032 | 838.8532 | 914.3481 | 488.4585 | 814.2249 | 508.0796 | 841.3535 | 830.823 | 813.9222 | 808.0136 | 738.2248 | 779.8098 | 774.107 | 778.3147 | 770.745 | 788.012 | 808.1576 | 809.5605 | 738.8806 |  |  | 23.0787 | 28.3583 | 86.2372 | 337.031 | 25.2785 | 22.091 | 85.0716 | 40.7945 | 33.7701 | 45.5141 | 81.102 | 55.6031 | 47.5495 | 24.1138 | 22.5333 | 24.1379 | 27.5415 | 71.2026 | 260.1743 | 99.0001 | 23.334 | 26.5296 | 43.2734 | [5 empty] | 25.3111 | 23.2003 | 56.6668 | 166.3275 |  |  | 97.913 | 22.3844 | 26.8472 | 79.944 | 71.9529 | 21.9559 | 22.2813 | 23.4673 | 30.2976 |  |  |  | 233.0466 | 23.0625 | 31.6718 | [5 empty] | 23.5145 | 26.9166 | 49.3738 | 180.6321 | 21.4534 | 21.8446 | 22.2803 | 23.1132 | 43.1076 | 25.25 | 21.6006 | 27.9061 | 98.932 | 80.457 | 61.2093 |  | 27.3649 | 57.6559 | 222.5174 | 23.3923 | 24.1075 | 29.4192 | 69.3986 | 181.5357 | [7 empty] | 22.5995 | 23.9524 | 31.8086 | 69.3176 |  | 931.821 | 932.6168 | 960.5952 | 501.0778 | 819.1507 | 587.2168 | 842.6381 | 17.6483 | 18.8574 | 16.9571 | 19.4188 | 21.8511 | 26.8466 | 62.5911 | 911.8415 | 839.9256 | 911.3446 | 22.1491 | 24.1709 | 26.8253 | 35.5849 | 36.1803 | 27.5852 | -0.0006 | -0.0096 | 0.0007 | 0.0103 | -0.0003 | 0.0006 | -0.0045 | 0.0141 | -0.0241 | -346.884 | 17.7313 | -347.124 | 17.9346 | -347.8348 | 18.068 | -347.8625 | 17.5157 | -327.6488 | 17.0886 | -327.6611 | 17.5527 | 3967.9879 | 4009.9294 | 905.1683 | 35.8826 | -198.1425
2017-12-19 12:11 | 931.0559 |  |  | -113.0177 | -48.1818 | -47.9931 | -64.0128 | -36.7363 | -56.3765 | -90.1778 | -50.1704 | -767.4873 | -923.5354 | -43.3689 | -44.9185 | -57.9664 | -63.8567 | -13.4483 | -12.9014 | -54.3761 | -71.2571 | 70.2099 | 57.6015 | 61.2709 | 22.5142 | 25.3378 | 44.3757 | 137.602 | 32.9042 | 22.5128 | 71.8275 | 33.6816 | 31.4603 | 38.6835 | 30.6061 | 61.8318 | 44.1729 | 26.0851 | 22.5087 | 23.1012 | 25.7803 | 45.578 | 144.8923 | 26.6329 | 22.8368 | 26.0328 | 28.9748 | 116.8708 | 175.4738 | 164.5465 | 171.3468 | 143.4052 | 88.1202 | 22.8735 | 48.408 | 147.219 | 203.0775 | 207.7244 | 26.2184 | 23.0658 | 26.5356 | 48.5646 | 24.5864 | 22.1858 | 22.5518 | 23.3769 | 28.631 | 148.3705 | 216.1877 | 202.2854 | 174.8893 | 23.8534 | 72.49 | [5 empty] | 24.111 | 26.5381 | 45.6169 | 168.6815 | 22.0416 | 22.8013 | 72.0107 | 98.8838 | 22.8046 | 23.4078 | 22.6743 | 22.8341 | 23.2508 | 23.9126 | 27.2135 |  | 29.3934 | 45.4331 | 165.5291 | 24.5104 | 24.9669 | 27.1871 | 49.4804 | 196.7102 | [7 empty] | 22.9316 | 23.8465 | 29.2171 | 62.9738 | 195.5387 | 839.1431 | 914.4736 | 488.6093 | 814.2657 | 508.6696 | 841.7182 | 832.6575 | 810.7075 | 808.1007 | 738.8025 | 779.1802 | 778.3274 | 779.7382 | 775.3145 | 787.2832 | 807.7604 | 809.7882 | 739.3935 |  |  | 23.0885 | 28.3966 | 86.3161 | 338.5317 | 25.3348 | 22.0933 | 84.7781 | 40.6164 | 33.4672 | 45.3481 | 80.8755 | 55.6726 | 47.0731 | 24.1511 | 22.5111 | 24.1621 | 27.5735 | 71.5361 | 260.9483 | 99.0276 | 23.3524 | 26.5624 | 43.3735 | [5 empty] | 25.3243 | 23.2068 | 56.8095 | 166.8968 |  |  | 97.9329 | 22.3842 | 26.8698 | 80.4337 | 72.1266 | 21.9232 | 22.2932 | 23.4962 | 30.3452 |  |  |  | 233.5615 | 23.0329 | 31.7487 | [5 empty] | 23.517 | 26.9251 | 49.5535 | 181.1283 | 21.4456 | 21.8674 | 22.2876 | 23.1055 | 43.2239 | 25.2649 | 21.5997 | 27.9162 | 98.9729 | 80.515 | 61.4317 |  | 27.3574 | 57.8806 | 223.2211 | 23.3822 | 24.1032 | 29.4648 | 69.8274 | 181.9712 | [7 empty] | 22.607 | 23.9631 | 31.8789 | 69.5759 |  | 932.4494 | 932.5386 | 960.4295 | 501.0615 | 819.3101 | 587.5204 | 842.8158 | 17.6566 | 18.8646 | 16.9548 | 19.4148 | 21.8471 | 26.8861 | 62.6456 | 912.2574 | 840.3689 | 911.4812 | 22.1476 | 24.2097 | 26.8311 | 35.608 | 36.1687 | 27.5159 | -0.0006 | -0.0098 | 0.0014 | 0.0109 | -0.0003 | 0.0013 | -0.0023 | 0.0142 | -0.0042 | -347.0532 | 17.8299 | -347.1702 | 17.8997 | -347.7487 | 17.9941 | -347.801 | 17.5404 | -327.7473 | 17.1708 | -327.6673 | 17.5363 | 3968.3995 | 3887.6087 | 905.3927 | 35.8884 | -198.4468
2017-12-19 12:11 | 932.0559 |  |  | -113.1431 | -48.3861 | -48.1172 | -64.1355 | -36.9249 | -56.4938 | -90.3472 | -50.4366 | -770.0345 | -925.3926 | -43.4801 | -45.0417 | -58.2413 | -64.0928 | -13.5676 | -13.0293 | -54.5674 | -71.409 | 71.6961 | 57.7084 | 61.3655 | 22.5128 | 25.3375 | 44.4497 | 137.8631 | 33.2674 | 22.4918 | 71.9604 | 33.7405 | 31.5007 | 38.7341 | 30.6472 | 61.9261 | 44.2236 | 26.1027 | 22.4905 | 23.1103 | 25.7933 | 45.6555 | 145.1983 | 26.6511 | 22.8438 | 26.0362 | 29.0014 | 116.9837 | 175.6725 | 164.8979 | 171.8778 |  | 88.4779 | 22.8734 | 48.4871 | 147.7302 | 202.4981 | 205.9463 | 26.2602 | 23.0657 | 26.558 | 48.6193 | 24.5842 | 22.237 | 22.5615 | 23.3705 | 28.6878 | 148.9929 | 216.1702 | 202.1936 | 175.4388 | 23.8318 | 72.805 | [5 empty] | 24.1027 | 26.5526 | 45.6892 | 169.0325 | 22.0742 | 22.8161 | 72.526 | 98.9372 | 22.7248 | 23.4315 | 22.6852 | 22.8304 | 23.2517 | 23.9193 | 27.2347 |  | 29.4499 | 45.5282 | 165.9278 | 24.5111 | 24.9641 | 27.1999 | 49.7292 | 197.4069 | [7 empty] | 22.9331 | 23.8434 | 29.2362 | 63.2776 | 196.0158 | 839.4166 | 914.5442 | 488.765 | 814.4075 | 509.2671 | 842.0951 | 837.6921 | 808.5526 | 808.1666 | 739.3639 | 773.1388 | 780.8569 | 781.5933 | 779.3026 | 785.2296 | 801.4192 | 809.999 | 739.8398 |  |  | 23.0884 | 28.4188 | 86.3766 | 340.4408 | 25.3334 | 22.0879 | 84.6435 | 40.5589 | 33.3133 | 45.3688 | 80.9461 | 55.7481 | 47.0347 | 24.1902 | 22.5254 | 24.1991 | 27.6141 | 71.8778 | 261.6906 | 99.0198 | 23.3555 | 26.5785 | 43.4775 | [5 empty] | 25.2995 | 23.2136 | 56.9548 | 167.497 |  |  | 97.9572 | 22.3936 | 26.9262 | 80.8966 | 72.3288 | 21.935 | 22.3094 | 23.5182 | 30.4398 |  |  |  | 234.0575 | 23.0798 | 31.8335 | [5 empty] | 23.5193 | 26.9469 | 49.7115 | 181.6634 | 21.4809 | 21.8766 | 22.2871 | 23.1094 | 43.2729 | 25.2934 | 21.5804 | 27.8848 | 98.9778 | 80.6026 | 61.5587 |  | 27.3781 | 58.1427 | 223.8881 | 23.3832 | 24.1051 | 29.4886 | 70.1578 | 182.4024 | [7 empty] | 22.617 | 23.9798 | 31.9337 | 69.8296 |  | 932.9576 | 932.4441 | 960.3546 | 501.1052 | 819.5602 | 587.6942 | 842.9978 | 17.6564 | 18.8651 | 16.9573 | 19.415 | 21.8497 | 26.8803 | 62.7073 | 912.6588 | 840.7345 | 911.5283 | 22.1419 | 24.2004 | 26.8142 | 35.6454 | 36.1657 | 27.5917 | -0.0008 | -0.0098 | 0.0011 | 0.0105 | -0.0003 | 0.0005 | -0.0055 | 0.0096 | -0.0353 | -346.9917 | 17.7662 | -347.0686 | 17.8894 | -347.7394 | 18.029 | -347.8625 | 17.5732 | -327.6796 | 17.1379 | -327.5811 | 17.5219 | 3970.3808 | 3868.0123 | 905.5798 | 35.9056 | -199.1202
2017-12-19 12:11 | 933.056 |  |  | -113.3125 | -48.5582 | -48.103 | -64.109 | -37.0044 | -56.5577 | -90.4163 | -50.4795 | -772.5474 | -923.8843 | -43.6804 | -45.1681 | -58.3207 | -64.1724 | -13.6878 | -13.0477 | -54.7122 | -71.5226 | 69.5729 | 57.8147 | 61.4588 | 22.5089 | 25.3449 | 44.5328 | 138.1153 | 33.6438 | 22.4789 | 72.0954 | 33.8098 | 31.5444 | 38.7691 | 30.6878 | 62.0224 | 44.2622 | 26.1368 | 22.4767 | 23.1019 | 25.8089 | 45.7521 | 145.4978 | 26.656 | 22.8439 | 26.0352 | 29.036 | 117.2174 | 175.7955 | 165.31 | 172.5122 |  | 88.9177 | 22.8747 | 48.5664 | 148.186 | 202.4549 | 204.9399 | 26.2688 | 23.0682 | 26.5779 | 48.7186 | 24.5661 | 22.2262 | 22.5312 | 23.3861 | 28.7461 | 149.4232 | 216.4708 | 202.2253 | 175.9789 | 23.8068 | 73.1395 | [5 empty] | 24.0512 | 26.573 | 45.7677 | 169.3968 | 22.1988 | 22.8292 | 73.241 | 99.0776 | 22.6734 | 23.4342 | 22.686 | 22.8301 | 23.2527 | 23.9324 | 27.2582 |  | 29.5045 | 45.6458 | 166.3443 | 24.5623 | 24.9442 | 27.2018 | 49.9746 | 198.1213 | [7 empty] | 22.9251 | 23.8543 | 29.2936 | 63.5907 | 196.4449 | 839.6759 | 914.6841 | 488.9464 | 814.6089 | 510.0213 | 842.5636 | 841.6012 | 808.37 | 808.2294 | 739.9214 | 763.9541 | 778.6989 | 784.2931 | 776.4496 | 789.6078 | 798.221 | 810.1886 | 740.2492 |  |  | 23.0923 | 28.433 | 86.4405 | 342.0272 | 25.3269 | 22.0948 | 84.5812 | 40.5747 | 33.2067 | 45.4334 | 81.1809 | 55.8257 | 46.7187 | 24.1984 | 22.5194 | 24.2187 | 27.6445 | 72.2321 | 262.382 | 98.9921 | 23.3461 | 26.596 | 43.5869 | [5 empty] | 25.2974 | 23.2133 | 57.0852 | 168.0886 |  |  | 97.9414 | 22.3996 | 26.9817 | 80.9975 | 72.5355 | 21.9717 | 22.3101 | 23.5317 | 30.5264 |  |  |  | 234.5585 | 23.0604 | 31.886 | [5 empty] | 23.5126 | 26.9707 | 49.8944 | 182.2067 | 21.6427 | 21.886 | 22.3241 | 23.1184 | 43.3206 | 25.3271 | 21.582 | 28.0158 | 98.8851 | 80.663 | 61.7015 |  | 27.431 | 58.4791 | 224.5226 | 23.3902 | 24.1376 | 29.5115 | 70.4801 | 182.8591 | [7 empty] | 22.6188 | 23.9763 | 31.994 | 70.0802 |  | 933.3505 | 932.3087 | 960.3228 | 501.1901 | 819.8438 | 587.8281 | 843.1145 | 17.657 | 18.8649 | 16.9581 | 19.4181 | 21.8521 | 26.863 | 62.7606 | 913.0804 | 841.1247 | 911.6072 | 22.1328 | 24.1998 | 26.8817 | 35.6543 | 36.1804 | 27.6186 | -0.0006 | -0.0092 | 0.0014 | 0.0106 | -0.0008 | 0.0011 | 0.0119 | 0.008 | -0.019 | -346.9578 | 17.7867 | -347.0932 | 17.9058 | -347.7641 | 18.0167 | -347.8071 | 17.5383 | -327.6149 | 17.1297 | -327.6057 | 17.5527 | 3970.6118 | 3986.2236 | 905.7693 | 35.9173 | -199.418
2017-12-19 12:11 | 934.056 |  |  | -113.5275 | -48.654 | -48.2214 | -64.1807 | -37.1659 | -56.6335 | -90.5784 | -50.5557 | -775.1549 | -922.6225 | -43.7847 | -45.2214 | -58.5702 | -64.2893 | -13.696 | -13.1194 | -54.8015 | -71.6687 | 69.6198 | 57.9127 | 61.5612 | 22.5124 | 25.3675 | 44.6184 | 138.3657 | 34.011 | 22.4934 | 72.2251 | 33.8644 | 31.583 | 38.8082 | 30.7326 | 62.1261 | 44.311 | 26.2053 | 22.4851 | 23.1158 | 25.8225 | 45.8384 | 145.8079 | 26.6958 | 22.8299 | 26.0481 | 29.1023 | 117.5513 | 176.0603 | 165.7914 | 173.2652 |  | 89.4344 | 22.8729 | 48.6357 | 148.5644 | 202.3834 | 204.107 | 26.2932 | 23.0705 | 26.5897 | 49.0842 | 24.5774 | 22.1363 | 22.5768 | 23.4177 | 28.8154 | 149.7903 | 216.5973 | 201.9426 | 176.5193 | 23.8344 | 73.5411 | [5 empty] | 24.0437 | 26.5957 | 45.8382 | 169.7593 | 22.1907 | 22.8592 | 74.0534 | 99.2248 | 22.6365 | 23.4196 | 22.6815 | 22.8379 | 23.2574 | 23.9357 | 27.2886 |  | 29.564 | 45.7576 | 166.7694 | 24.563 | 24.9674 | 27.2184 | 50.224 | 198.8076 | [7 empty] | 22.9365 | 23.8496 | 29.3338 | 63.9112 | 196.9001 | 839.909 | 914.847 | 489.1335 | 814.7862 | 510.7697 | 843.139 | 826.9345 | 809.309 | 808.3241 | 740.5038 | 757.8982 | 775.2419 | 784.2923 | 777.9262 | 795.2126 | 797.3009 | 810.4318 | 740.6911 |  |  | 23.0996 | 28.4623 | 86.5009 | 342.8887 | 25.3409 | 22.1017 | 84.2509 | 40.3145 | 32.8675 | 45.231 | 81.1911 | 55.8879 | 46.2589 | 24.2467 | 22.5082 | 24.2283 | 27.6828 | 72.5896 | 263.0948 | 98.9772 | 23.3454 | 26.6229 | 43.7029 | [5 empty] | 25.3422 | 23.2157 | 57.2168 | 168.6442 |  |  | 97.9423 | 22.4046 | 27.0038 | 81.4995 | 72.7182 | 21.9649 | 22.3041 | 23.5582 | 30.5991 |  |  |  | 235.0612 | 23.0127 | 31.9373 | [5 empty] | 23.525 | 26.9958 | 50.0569 | 182.7392 | 21.5762 | 21.8735 | 22.3202 | 23.1336 | 43.4345 | 25.3569 | 21.5891 | 28.0915 | 98.8872 | 80.7326 | 61.9129 |  | 27.4763 | 58.7945 | 225.208 | 23.3947 | 24.1489 | 29.5668 | 70.8667 | 183.3294 | [7 empty] | 22.6182 | 23.9788 | 32.0464 | 70.3358 |  | 933.651 | 932.1294 | 960.2839 | 501.299 | 820.1272 | 587.9746 | 843.1572 | 17.6601 | 18.8748 | 16.9601 | 19.4264 | 21.8482 | 26.9037 | 62.8137 | 913.5957 | 841.615 | 911.6983 | 22.1571 | 24.1914 | 26.837 | 35.7201 | 36.1709 | 27.6376 | -0.0004 | -0.0098 | 0.0013 | 0.0106 | 0.0004 | 0.001 | -0.0122 | 0.0087 | 0.0007 | -347.004 | 17.8052 | -347.0932 | 17.8791 | -347.6779 | 18.0023 | -347.801 | 17.5753 | -327.6611 | 17.1687 | -327.5657 | 17.5055 | 3969.936 | 3928.6969 | 905.9662 | 35.9455 | -199.8349
2017-12-19 12:11 | 935.0561 |  |  | -113.5648 | -48.8258 | -48.3709 | -64.3583 | -37.1853 | -56.8111 | -90.755 | -50.7496 | -777.6625 | -922.9706 | -43.8987 | -45.3122 | -58.8142 | -64.5143 | -13.7747 | -13.2943 | -54.9927 | -71.8 | 70.3532 | 57.9954 | 61.6477 | 22.5049 | 25.3758 | 44.6918 | 138.6161 | 34.4155 | 22.4925 | 72.3338 | 33.8984 | 31.6153 | 38.8392 | 30.7528 | 62.223 | 44.354 | 26.2332 | 22.496 | 23.165 | 25.8416 | 45.918 | 146.1243 | 26.7523 | 22.8257 | 26.0868 | 29.1587 | 117.6881 | 176.1196 | 166.1712 | 173.7941 |  | 89.8625 | 22.8807 | 48.7089 | 148.9468 | 202.2508 | 203.4089 | 26.328 | 23.0743 | 26.5984 | 49.4943 | 24.5965 | 22.2142 | 22.5763 | 23.3966 | 28.8631 | 150.0653 | 217.5329 | 202.4179 | 177.0549 | 23.8517 | 73.8275 | [5 empty] | 24.1232 | 26.6104 | 45.8953 | 170.105 | 22.0163 | 22.9276 | 74.9618 | 99.2715 | 22.7192 | 23.4325 | 22.6709 | 22.8411 | 23.2574 | 23.9362 | 27.3045 |  | 29.6259 | 45.8476 | 167.155 | 24.5457 | 24.9332 | 27.211 | 50.4905 | 199.5101 | [7 empty] | 22.9501 | 23.8534 | 29.3823 | 64.2204 | 197.3786 | 840.121 | 914.9408 | 489.3054 | 814.9209 | 511.457 | 843.7718 | 816.6806 | 811.4886 | 808.5349 | 741.1861 | 759.439 | 773.2212 | 785.0098 | 784.52 | 796.0449 | 806.3409 | 810.7547 | 741.1382 |  |  | 23.0884 | 28.4918 | 86.5568 | 343.1238 | 25.3655 | 22.1057 | 84.2556 | 40.3999 | 32.8867 | 45.3389 | 81.6336 | 55.9485 | 46.2472 | 24.2939 | 22.5241 | 24.2783 | 27.7281 | 72.9368 | 263.818 | 98.995 | 23.3582 | 26.6542 | 43.8125 | [5 empty] | 25.3854 | 23.2306 | 57.3677 | 169.1645 |  |  | 97.9456 | 22.4059 | 27.0353 | 82.0165 | 72.8688 | 21.9481 | 22.3033 | 23.5592 | 30.6708 |  |  |  | 235.5625 | 23.1038 | 32.0092 | [5 empty] | 23.5367 | 27.0147 | 50.1997 | 183.2651 | 21.4505 | 21.8707 | 22.2792 | 23.1288 | 43.5342 | 25.3842 | 21.5923 | 28.0815 | 98.9321 | 80.7886 | 62.1054 |  | 27.4694 | 59.0493 | 225.9239 | 23.3862 | 24.154 | 29.6097 | 71.2276 | 183.8017 | [7 empty] | 22.6403 | 23.9977 | 32.1226 | 70.5928 |  | 933.8799 | 932.0067 | 960.2796 | 501.4472 | 820.4538 | 588.0845 | 843.1435 | 17.6639 | 18.8829 | 16.9607 | 19.4365 | 21.8454 | 26.953 | 62.8707 | 914.0274 | 842.018 | 911.7459 | 22.1586 | 24.2066 | 26.8723 | 35.7516 | 36.2545 | 27.6898 | 0 | -0.0099 | 0.0007 | 0.0105 | -0.001 | 0.0009 | 0.0131 | 0.0091 | -0.0276 | -346.8594 | 17.7293 | -347.0163 | 17.9017 | -347.7394 | 18.0927 | -347.8441 | 17.5383 | -327.4949 | 17.0804 | -327.4426 | 17.5383 | 3968.1549 | 3998.5748 | 906.1274 | 36.0031 | -200.4484
2017-12-19 12:11 | 936.0562 |  |  | -113.8748 | -48.926 | -48.5312 | -64.5236 | -37.3373 | -56.7817 | -90.8963 | -50.9193 | -779.8147 | -925.2229 | -44.0387 | -45.3423 | -58.8807 | -64.6254 | -13.8171 | -13.2911 | -55.1052 | -71.9254 | 72.3785 | 58.075 | 61.7258 | 22.5067 | 25.3919 | 44.7797 | 138.8687 | 34.8769 | 22.491 | 72.444 | 33.937 | 31.6555 | 38.879 | 30.773 | 62.3225 | 44.4046 | 26.2676 | 22.4869 | 23.1724 | 25.8563 | 45.9979 | 146.4311 | 26.7479 | 22.8382 | 26.1046 | 29.2158 | 117.6798 | 176.0012 | 166.4256 | 174.141 |  | 90.2363 | 22.8871 | 48.7857 | 149.3019 | 203.3164 | 204.8084 | 26.3169 | 23.075 | 26.6096 | 49.7102 | 24.5818 | 22.2326 | 22.5649 | 23.399 | 28.8912 | 149.522 | 219.9271 | 203.9151 | 177.591 | 23.8733 | 74.053 | [5 empty] | 24.1334 | 26.6346 | 45.96 | 170.4501 | 21.9483 | 22.9931 | 75.9379 | 99.3204 | 22.7899 | 23.4499 | 22.6784 | 22.8487 | 23.2598 | 23.9442 | 27.3177 |  | 29.6757 | 45.9453 | 167.5308 | 24.5502 | 24.9476 | 27.2201 | 50.7553 | 200.2127 | [7 empty] | 22.9191 | 23.8572 | 29.4215 | 64.5264 | 197.8466 | 840.3191 | 915.0164 | 489.4633 | 815.0404 | 512.2397 | 844.3873 | 825.2301 | 813.1169 | 808.8044 | 741.8926 | 765.3034 | 775.1523 | 789.0696 | 786.0656 | 798.9506 | 818.9181 | 811.057 | 741.525 |  |  | 23.083 | 28.5204 | 86.6307 | 343.5224 | 25.3779 | 22.0954 | 84.3502 | 40.5428 | 32.9165 | 45.5086 | 82.1108 | 56.0127 | 46.3481 | 24.337 | 22.5434 | 24.3373 | 27.7665 | 73.2757 | 264.5465 | 99.0072 | 23.3633 | 26.681 | 43.9027 | [5 empty] | 25.415 | 23.2309 | 57.5313 | 169.7113 |  |  | 97.9442 | 22.4055 | 27.0593 | 82.0839 | 73.0191 | 21.9526 | 22.3087 | 23.5546 | 30.7503 |  |  |  | 236.0454 | 23.1033 | 32.0434 | [5 empty] | 23.5249 | 27.0211 | 50.3556 | 183.7947 | 21.4818 | 21.8857 | 22.2329 | 23.1302 | 43.6391 | 25.3699 | 21.5899 | 28.1216 | 99.018 | 80.862 | 62.3473 |  | 27.4615 | 59.3345 | 226.5893 | 23.3773 | 24.1512 | 29.6404 | 71.5858 | 184.2622 | [7 empty] | 22.6285 | 24.0068 | 32.19 | 70.8182 |  | 934.0476 | 931.9218 | 960.2612 | 501.6537 | 820.8954 | 588.0974 | 843.1334 | 17.6621 | 18.8889 | 16.9613 | 19.4408 | 21.8491 | 26.8641 | 62.9377 | 914.453 | 842.4051 | 911.7577 | 22.171 | 24.2249 | 26.9113 | 35.7806 | 36.3762 | 27.7405 | -0.0004 | -0.0092 | 0.0014 | 0.011 | -0.0007 | 0.0005 | -0.0134 | 0.0134 | -0.0175 | -346.9825 | 17.8525 | -347.1394 | 17.9038 | -347.6964 | 17.9715 | -347.6871 | 17.5321 | -327.6149 | 17.1975 | -327.5657 | 17.5301 | 3966.9228 | 3947.2627 | 906.2727 | 36.0784 | -200.8229
2017-12-19 12:11 | 937.0562 |  |  | -113.9304 | -49.0755 | -48.6022 | -64.4905 | -37.3977 | -56.8489 | -91.0237 | -50.9948 | -781.9455 | -923.6916 | -44.1068 | -45.4601 | -58.9807 | -64.5948 | -13.9332 | -13.3331 | -55.3067 | -72.0399 | 69.2611 | 58.1558 | 61.8176 | 22.5072 | 25.408 | 44.8626 | 139.1212 | 35.3001 | 22.4874 | 72.5694 | 33.9843 | 31.6954 | 38.9201 | 30.8024 | 62.419 | 44.4493 | 26.2764 | 22.4776 | 23.1398 | 25.8664 | 46.0769 | 146.7343 | 26.7296 | 22.8603 | 26.0827 | 29.2659 | 117.856 | 175.927 | 166.7566 | 174.642 |  | 90.5427 | 22.8775 | 48.8829 | 149.6542 | 205.8047 | 208.6565 | 26.3264 | 23.074 | 26.6275 | 49.7234 | 24.5593 | 22.1945 | 22.5298 | 23.4096 | 28.9354 | 148.5573 | 222.9323 | 205.6807 | 178.1248 | 23.8698 | 74.3465 | [5 empty] | 24.074 | 26.6476 | 46.0395 | 170.8297 | 21.9851 | 23.0171 | 77.1039 | 99.3519 | 22.7996 | 23.4562 | 22.7062 | 22.8505 | 23.2616 | 23.9475 | 27.3332 |  | 29.7214 | 46.047 | 167.9267 | 24.5152 | 25.0007 | 27.2555 | 51.0416 | 200.937 | [7 empty] | 22.9158 | 23.8708 | 29.4462 | 64.8437 | 198.3338 | 840.5054 | 915.1062 | 489.6734 | 815.1588 | 513.1196 | 844.9601 | 833.3042 | 814.1305 | 809.0539 | 742.5325 | 768.6806 | 779.1392 | 792.3268 | 785.6448 | 791.571 | 828.3406 | 811.3461 | 741.9103 |  |  | 23.0891 | 28.5582 | 86.7282 | 343.7506 | 25.3617 | 22.0927 | 84.4492 | 40.6408 | 32.8976 | 45.6575 | 82.5266 | 56.0779 | 46.4609 | 24.3591 | 22.5209 | 24.3604 | 27.8033 | 73.598 | 265.2865 | 98.995 | 23.3543 | 26.6959 | 44.0081 | [5 empty] | 25.4135 | 23.2293 | 57.6976 | 170.2889 |  |  | 97.9647 | 22.4078 | 27.0738 | 81.9669 | 73.1858 | 21.961 | 22.302 | 23.566 | 30.8363 |  |  |  | 236.5326 | 23.079 | 32.0486 | [5 empty] | 23.5191 | 27.0325 | 50.5276 | 184.3302 | 21.5747 | 21.8758 | 22.2832 | 23.1328 | 43.7509 | 25.3596 | 21.5951 | 28.2018 | 98.9887 | 80.916 | 62.5296 |  | 27.5405 | 59.6903 | 227.1303 | 23.3824 | 24.156 | 29.6767 | 71.9637 | 184.7147 | [7 empty] | 22.6203 | 24.0027 | 32.246 | 71.0247 |  | 934.1665 | 931.6865 | 960.1988 | 501.9135 | 821.4696 | 587.994 | 843.1095 | 17.6633 | 18.8998 | 16.9654 | 19.4232 | 21.8507 | 26.7104 | 62.9976 | 914.9989 | 842.8615 | 911.741 | 22.1618 | 24.2496 | 26.9471 | 35.7742 | 36.364 | 27.672 | -0.0007 | -0.0095 | 0.0006 | 0.0105 | -0.0006 | 0.0009 | -0.0019 | 0.0082 | -0.0142 | -346.8748 | 17.7354 | -346.9271 | 17.8607 | -347.6933 | 18.0537 | -347.8287 | 17.5753 | -327.5257 | 17.0886 | -327.3903 | 17.5116 | 3965.6228 | 3960.6747 | 906.4081 | 36.0691 | -201.1514
2017-12-19 12:11 | 938.0563 |  |  | -114.0856 | -49.2468 | -48.8108 | -64.8426 | -37.5728 | -56.8625 | -91.1769 | -51.0779 | -783.5744 | -923.1269 | -44.2596 | -45.4799 | -59.0624 | -64.6709 | -14.0146 | -13.4413 | -55.4741 | -72.1692 | 67.6789 | 58.2385 | 61.9067 | 22.5019 | 25.4135 | 44.9386 | 139.3677 | 35.7107 | 22.4785 | 72.7001 | 34.0376 | 31.7341 | 38.9602 | 30.8294 | 62.5116 | 44.4873 | 26.2984 | 22.478 | 23.1234 | 25.8776 | 46.1606 | 147.0383 | 26.7174 | 22.8505 | 26.0871 | 29.3164 | 118.3282 | 175.8323 | 167.2918 | 175.3984 |  | 90.8346 | 22.8666 | 48.9654 | 150.0143 | 208.3507 | 212.1371 | 26.3125 | 23.0758 | 26.6513 | 49.6426 | 24.5403 | 22.2188 | 22.4726 | 23.3997 | 28.9862 | 148.2639 | 224.942 | 206.868 | 178.6617 | 23.8846 | 74.8346 | [5 empty] | 24.0407 | 26.6524 | 46.1215 | 171.2287 | 22.0882 | 23.0534 | 78.4169 | 99.3562 | 22.788 | 23.4621 | 22.6972 | 22.8355 | 23.2544 | 23.9423 | 27.3418 |  | 29.7722 | 46.1608 | 168.3111 | 24.4944 | 24.9855 | 27.2571 | 51.3453 | 201.6803 | [7 empty] | 22.9185 | 23.8741 | 29.4722 | 65.1491 | 198.8175 | 840.6819 | 915.2054 | 489.9586 | 815.3337 | 513.9807 | 845.4281 | 829.5967 | 815.6104 | 809.3616 | 743.1786 | 768.9484 | 775.8968 | 792.8014 | 783.9481 | 787.8658 | 836.0034 | 811.7368 | 742.3672 |  |  | 23.1035 | 28.6038 | 86.8548 | 343.7071 | 25.3798 | 22.1141 | 84.5713 | 40.7926 | 32.9128 | 45.8585 | 83.0311 | 56.1509 | 46.7012 | 24.3749 | 22.5181 | 24.3946 | 27.8369 | 73.9208 | 266.0082 | 98.9731 | 23.3646 | 26.7243 | 44.1438 | [5 empty] | 25.4043 | 23.241 | 57.8553 | 170.8954 |  |  | 97.9711 | 22.4116 | 27.1128 | 82.0901 | 73.3777 | 21.9588 | 22.2969 | 23.5658 | 30.9073 |  |  |  | 237.0397 | 23.1064 | 32.0907 | [5 empty] | 23.5275 | 27.0556 | 50.6896 | 184.8988 | 21.5984 | 21.8664 | 22.3401 | 23.14 | 43.8714 | 25.3809 | 21.6039 | 28.2363 | 98.9373 | 80.9122 | 62.6456 |  | 27.6151 | 60.0217 | 227.7198 | 23.3826 | 24.1522 | 29.7058 | 72.3458 | 185.1604 | [7 empty] | 22.6179 | 24.0126 | 32.2961 | 71.2443 |  | 934.2779 | 931.286 | 960.1249 | 502.2011 | 822.0979 | 587.8756 | 843.0102 | 17.6682 | 18.9163 | 16.9688 | 19.421 | 21.8552 | 26.5839 | 63.0449 | 915.5025 | 843.2229 | 911.6933 | 22.1518 | 24.2546 | 27.0067 | 35.8247 | 36.3568 | 27.7549 | 0.0001 | -0.0097 | 0.0014 | 0.0106 | -0.0003 | 0.0008 | -0.0003 | 0.0071 | -0.0169 | -346.9117 | 17.8258 | -347.0871 | 17.914 | -347.6964 | 17.9982 | -347.6994 | 17.5445 | -327.5011 | 17.1605 | -327.5103 | 17.5527 | 3967.2971 | 3926.5757 | 906.4994 | 36.0907 | -201.6586
2017-12-19 12:11 | 939.0563 |  |  | -114.1894 | -49.2383 | -48.9649 | -64.964 | -37.5613 | -56.9214 | -91.2687 | -51.2645 | -785.1688 | -922.6446 | -44.2108 | -45.5005 | -59.0913 | -64.8505 | -14.0449 | -13.4779 | -55.5661 | -72.3718 | 70.7487 | 58.3314 | 62.0069 | 22.5063 | 25.4221 | 45.026 | 139.6114 | 36.1993 | 22.4765 | 72.8335 | 34.0954 | 31.7821 | 39.0149 | 30.8703 | 62.6184 | 44.542 | 26.3588 | 22.4766 | 23.1201 | 25.8861 | 46.2374 | 147.333 | 26.7328 | 22.8241 | 26.1229 | 29.363 | 118.861 | 175.8932 | 167.879 | 176.211 |  | 91.1847 | 22.8627 | 49.0327 | 150.3662 | 209.9298 | 214.1383 | 26.3228 | 23.0741 | 26.6634 | 49.7764 | 24.5581 | 22.2129 | 22.5379 | 23.428 | 29.0833 | 148.6675 | 225.7506 | 207.5062 | 179.2017 | 23.8561 | 75.4142 | [5 empty] | 24.0736 | 26.6673 | 46.1853 | 171.595 | 22.1187 | 23.0905 | 80.0841 | 99.3313 | 22.7622 | 23.4601 | 22.6851 | 22.8322 | 23.2506 | 23.9492 | 27.3616 |  | 29.8305 | 46.2992 | 168.6771 | 24.4967 | 24.973 | 27.253 | 51.6511 | 202.4166 | [7 empty] | 22.9684 | 23.8748 | 29.5319 | 65.4597 | 199.2552 | 840.8656 | 915.3312 | 490.2927 | 815.6232 | 514.7624 | 845.7849 | 827.7591 | 813.519 | 809.7601 | 743.8692 | 769.1572 | 771.5571 | 795.9026 | 779.8161 | 796.4377 | 842.6856 | 812.2031 | 742.853 |  |  | 23.1094 | 28.6384 | 87.0024 | 343.846 | 25.4453 | 22.1189 | 84.8141 | 41.112 | 33.0753 | 46.1577 | 83.592 | 56.221 | 46.821 | 24.3959 | 22.5377 | 24.4429 | 27.8793 | 74.2497 | 266.7421 | 98.9676 | 23.3804 | 26.7422 | 44.2672 | [5 empty] | 25.4588 | 23.2518 | 58.0061 | 171.484 |  |  | 97.9625 | 22.3994 | 27.1639 | 82.3972 | 73.5691 | 21.9508 | 22.2927 | 23.5877 | 30.9854 |  |  |  | 237.5287 | 23.1481 | 32.1512 | [5 empty] | 23.5348 | 27.0818 | 50.8502 | 185.4822 | 21.5717 | 21.8728 | 22.3135 | 23.1584 | 43.9573 | 25.4195 | 21.613 | 28.24 | 99.0256 | 80.9757 | 62.8172 |  | 27.6253 | 60.3178 | 228.4561 | 23.3905 | 24.1269 | 29.7639 | 72.7584 | 185.6095 | [7 empty] | 22.6186 | 24.0282 | 32.3611 | 71.467 |  | 934.4364 | 930.9433 | 960.0075 | 502.4875 | 822.6652 | 587.8982 | 842.8063 | 17.6696 | 18.9317 | 16.9727 | 19.4242 | 21.863 | 26.622 | 63.0938 | 916.0707 | 843.5675 | 911.6318 | 22.1576 | 24.2565 | 26.9874 | 35.799 | 36.3483 | 27.7009 | -0.0006 | -0.0098 | 0.0018 | 0.0102 | -0.0004 | 0.001 | -0.0059 | 0.0165 | -0.0115 | -346.9055 | 17.7662 | -346.924 | 17.8463 | -347.6256 | 18.0393 | -347.8164 | 17.5773 | -327.4672 | 17.1194 | -327.3472 | 17.4931 | 3966.2229 | 3818.0292 | 906.6068 | 36.0737 | -201.9883
2017-12-19 12:11 | 940.0564 |  |  | -114.3077 | -49.3263 | -49.1445 | -64.9703 | -37.6534 | -57.0438 | -91.4685 | -51.3882 | -787.0927 | -920.7108 | -44.3574 | -45.5976 | -59.1564 | -65.0696 | -14.1269 | -13.4844 | -55.7337 | -72.4735 | 72.1224 | 58.4296 | 62.1006 | 22.5068 | 25.4326 | 45.1052 | 139.8602 | 36.6751 | 22.4881 | 72.9627 | 34.1515 | 31.8306 | 39.0672 | 30.9229 | 62.719 | 44.5943 | 26.4396 | 22.4896 | 23.1379 | 25.8994 | 46.3237 | 147.6442 | 26.7654 | 22.8128 | 26.1407 | 29.4231 | 119.2195 | 176.1165 | 168.3496 | 176.8749 |  | 91.5907 | 22.8676 | 49.1073 | 150.7558 | 211.145 | 214.953 | 26.3428 | 23.0802 | 26.6777 | 49.9819 | 24.5932 | 22.2364 | 22.5721 | 23.4437 | 29.2085 | 149.5755 | 226.9328 | 208.6681 | 179.7241 | 23.8084 | 75.9364 | [5 empty] | 24.1257 | 26.6831 | 46.2393 | 171.9661 | 22.0955 | 23.1114 | 81.9753 | 99.3449 | 22.7278 | 23.4805 | 22.685 | 22.8387 | 23.2536 | 23.9589 | 27.3897 |  | 29.889 | 46.4624 | 169.071 | 24.5506 | 24.9678 | 27.2637 | 51.9571 | 203.1658 | [7 empty] | 23.0101 | 23.8928 | 29.6068 | 65.778 | 199.6816 | 841.0878 | 915.4768 | 490.6712 | 816.0181 | 515.444 | 846.0907 | 838.3492 | 811.3789 | 810.1887 | 744.5985 | 768.3662 | 777.0455 | 799.8414 | 777.5379 | 798.2624 | 841.0307 | 812.6299 | 743.3062 |  |  | 23.1065 | 28.6783 | 87.119 | 343.7766 | 25.4853 | 22.1059 | 84.8759 | 41.256 | 33.0709 | 46.3019 | 83.9332 | 56.2822 | 46.6468 | 24.4273 | 22.537 | 24.4843 | 27.9265 | 74.5734 | 267.4774 | 98.9881 | 23.3729 | 26.7541 | 44.3656 | [5 empty] | 25.5411 | 23.259 | 58.1676 | 172.0409 |  |  | 97.9672 | 22.3938 | 27.2019 | 82.5619 | 73.7292 | 21.955 | 22.2921 | 23.6011 | 31.0799 |  |  |  | 238.0237 | 23.1196 | 32.226 | [5 empty] | 23.5259 | 27.1107 | 51.0297 | 186.0343 | 21.5586 | 21.8732 | 22.2746 | 23.1796 | 44.0188 | 25.4196 | 21.611 | 28.2462 | 99.0553 | 81.05 | 63.0018 |  | 27.6046 | 60.6096 | 229.2233 | 23.3908 | 24.1393 | 29.804 | 73.1336 | 186.068 | [7 empty] | 22.6309 | 24.0347 | 32.4124 | 71.6798 |  | 934.6469 | 930.7292 | 959.8247 | 502.756 | 823.1347 | 588.1705 | 842.5194 | 17.6692 | 18.9344 | 16.9706 | 19.4248 | 21.8579 | 26.7526 | 63.1513 | 916.8218 | 843.9647 | 911.5379 | 22.1717 | 24.26 | 27.0407 | 35.8815 | 36.3904 | 27.783 | -0.0006 | -0.0091 | 0.0014 | 0.0105 | -0.0004 | 0.0008 | -0.0307 | 0.0144 | -0.0053 | -346.8471 | 17.8011 | -347.0225 | 17.9264 | -347.7117 | 18.0352 | -347.721 | 17.528 | -327.4057 | 17.1461 | -327.4149 | 17.5691 | 3966.0568 | 3963.1505 | 906.7612 | 36.136 | -202.4203
2017-12-19 12:11 | 941.0565 |  |  | -114.3434 | -49.4222 | -49.2371 | -65.0133 | -37.7625 | -57.1613 | -91.5053 | -51.5352 | -788.7745 | -919.9263 | -44.5077 | -45.6691 | -59.2107 | -65.2099 | -14.2639 | -13.5837 | -55.9491 | -72.6304 | 73.2916 | 58.5359 | 62.2017 | 22.5078 | 25.4458 | 45.1888 | 140.1164 | 37.1374 | 22.4867 | 73.1001 | 34.2131 | 31.8845 | 39.1133 | 30.9866 | 62.8184 | 44.6499 | 26.4993 | 22.4838 | 23.1538 | 25.9145 | 46.4151 | 147.9511 | 26.808 | 22.8121 | 26.1537 | 29.4891 | 119.9234 | 176.528 | 169.0732 | 177.7793 |  | 91.9511 | 22.8704 | 49.1829 | 151.1088 | 212.4403 | 214.9954 | 26.3593 | 23.0791 | 26.694 | 50.1557 | 24.6151 | 22.1886 | 22.5707 | 23.4514 | 29.253 | 150.2486 | 228.5506 | 210.0016 | 180.2502 | 23.8311 | 76.4906 | [5 empty] | 24.1502 | 26.6977 | 46.3048 | 172.3632 | 22.05 | 23.184 | 83.3305 | 99.3805 | 22.7451 | 23.5117 | 22.692 | 22.8399 | 23.2549 | 23.9568 | 27.4074 |  | 29.9366 | 46.6254 | 169.4803 | 24.5749 | 24.9787 | 27.2767 | 52.2822 | 203.9174 | [7 empty] | 23.0099 | 23.9094 | 29.6417 | 66.0895 | 200.1462 | 841.3589 | 915.632 | 491.0887 | 816.4937 | 516.1391 | 846.4364 | 839.581 | 810.2937 | 810.52 | 745.2728 | 765.5491 | 782.9791 | 799.0921 | 778.6519 | 798.7686 | 842.8407 | 812.9549 | 743.706 |  |  | 23.1214 | 28.7178 | 87.188 | 343.2894 | 25.4781 | 22.1068 | 84.7518 | 41.1966 | 32.9106 | 46.2956 | 84.1937 | 56.3485 | 46.5119 | 24.456 | 22.5526 | 24.5329 | 27.9572 | 74.8893 | 268.1927 | 98.9892 | 23.3804 | 26.7949 | 44.4923 | [5 empty] | 25.5356 | 23.2713 | 58.3306 | 172.5744 |  |  | 97.9612 | 22.3981 | 27.2193 | 82.1439 | 73.9113 | 21.9561 | 22.2995 | 23.6045 | 31.1816 |  |  |  | 238.5401 | 23.0982 | 32.3013 | [5 empty] | 23.519 | 27.1199 | 51.2125 | 186.5782 | 21.5733 | 21.8691 | 22.2385 | 23.1907 | 44.0639 | 25.4314 | 21.6064 | 28.3029 | 99.0396 | 81.123 | 63.216 |  | 27.6436 | 60.9469 | 229.9027 | 23.3902 | 24.1597 | 29.8387 | 73.4918 | 186.5124 | [7 empty] | 22.631 | 24.0374 | 32.4743 | 71.9162 |  | 934.9236 | 930.4844 | 959.5749 | 503.0094 | 823.5416 | 588.6348 | 842.1721 | 17.673 | 18.9379 | 16.9693 | 19.4487 | 21.8512 | 26.7426 | 63.2025 | 917.4476 | 844.2493 | 911.4269 | 22.155 | 24.2606 | 27.0329 | 35.9136 | 36.4457 | 27.781 | -0.0008 | -0.0096 | 0.0014 | 0.0109 | -0.0004 | 0.001 | -0.011 | 0.0126 | -0.0016 | -346.9025 | 17.8114 | -346.9394 | 17.8566 | -347.5979 | 18.0167 | -347.7302 | 17.5896 | -327.4488 | 17.1461 | -327.3072 | 17.5055 | 3966.5821 | 3951.1745 | 906.8872 | 36.1797 | -202.8428
2017-12-19 12:11 | 942.0565 |  |  | -114.4948 | -49.5957 | -49.3022 | -65.1889 | -37.8136 | -57.1689 | -91.6149 | -51.6449 | -790.162 | -920.9623 | -44.7978 | -45.7096 | -59.2586 | -65.2416 | -14.2497 | -13.6548 | -56.0822 | -72.7109 | 71.7838 | 58.6577 | 62.3052 | 22.5198 | 25.4648 | 45.2793 | 140.3696 | 37.6311 | 22.4816 | 73.2461 | 34.276 | 31.9404 | 39.1691 | 31.0446 | 62.9298 | 44.7059 | 26.5267 | 22.4776 | 23.155 | 25.9221 | 46.4934 | 148.2588 | 26.8616 | 22.8096 | 26.1655 | 29.547 | 120.6385 | 176.9284 | 169.812 | 178.7246 |  | 92.2482 | 22.8707 | 49.2735 | 151.375 | 213.8545 | 215.3466 | 26.4208 | 23.0753 | 26.7149 | 50.3164 | 24.6271 | 22.1525 | 22.5675 | 23.4693 | 29.2632 | 150.3099 | 229.841 | 210.6822 | 180.7828 | 23.791 | 77.072 | [5 empty] | 24.1588 | 26.7115 | 46.376 | 172.7658 | 22.0262 | 23.2882 | 84.3975 | 99.3339 | 22.762 | 23.5181 | 22.6975 | 22.8323 | 23.2519 | 23.9513 | 27.4249 |  | 29.9771 | 46.7506 | 169.878 | 24.5614 | 24.9708 | 27.271 | 52.6466 | 204.6669 | [7 empty] | 23.0118 | 23.902 | 29.6504 | 66.3878 | 200.629 | 841.6456 | 915.8097 | 491.5003 | 816.9768 | 516.9601 | 846.9158 | 848.0068 | 808.8386 | 810.7415 | 745.8542 | 762.6725 | 781.1722 | 795.7671 | 777.9274 | 802.6736 | 850.5704 | 813.2385 | 744.0942 |  |  | 23.117 | 28.7443 | 87.2808 | 342.9336 | 25.4777 | 22.1127 | 84.799 | 41.2758 | 32.8807 | 46.3676 | 84.5419 | 56.4118 | 46.3817 | 24.4791 | 22.5716 | 24.5842 | 27.994 | 75.2074 | 268.9252 | 99.0034 | 23.4028 | 26.8346 | 44.5967 | [5 empty] | 25.5014 | 23.2813 | 58.4796 | 173.0941 |  |  | 97.9726 | 22.401 | 27.2269 | 81.8626 | 74.0758 | 21.9531 | 22.3088 | 23.6207 | 31.2784 |  |  |  | 239.0541 | 23.1162 | 32.3062 | [5 empty] | 23.5385 | 27.1278 | 51.3852 | 187.1477 | 21.5078 | 21.8639 | 22.2262 | 23.1914 | 44.1664 | 25.4272 | 21.6065 | 28.4228 | 98.9225 | 81.1547 | 63.3516 |  | 27.6788 | 61.2872 | 230.5639 | 23.4008 | 24.1626 | 29.8843 | 73.8724 | 186.9678 | [7 empty] | 22.639 | 24.0522 | 32.5679 | 72.1608 |  | 935.2771 | 930.1089 | 959.2664 | 503.2581 | 823.851 | 589.1286 | 841.7381 | 17.6764 | 18.9475 | 16.9692 | 19.4607 | 21.8447 | 26.7483 | 63.2324 | 918.0339 | 844.5126 | 911.2992 | 22.1627 | 24.2868 | 27.086 | 35.9168 | 36.4722 | 27.8573 | 0.0003 | -0.0095 | 0.0013 | 0.0108 | -0.0001 | 0.001 | 0.0022 | 0.0104 | -0.0342 | -346.7763 | 17.7683 | -346.9609 | 17.914 | -347.6933 | 18.0516 | -347.721 | 17.5321 | -327.3318 | 17.1215 | -327.3349 | 17.5691 | 3966.3422 | 3947.7324 | 906.9942 | 36.1945 | -203.1445
2017-12-19 12:11 | 943.0566 |  |  | -114.6916 | -49.6995 | -49.3456 | -65.3142 | -37.8484 | -57.278 | -91.7126 | -51.7295 | -792.0057 | -921.4992 | -44.926 | -45.8293 | -59.4071 | -65.4352 | -14.3991 | -13.7007 | -56.1135 | -72.7995 | 72.2461 | 58.768 | 62.388 | 22.5236 | 25.4799 | 45.3699 | 140.6222 | 38.155 | 22.4672 | 73.3767 | 34.3305 | 31.9824 | 39.2144 | 31.0836 | 63.0359 | 44.7563 | 26.5762 | 22.4865 | 23.1501 | 25.94 | 46.5735 | 148.5787 | 26.9057 | 22.8216 | 26.2043 | 29.6028 | 120.9622 | 177.1336 | 170.2233 | 179.4004 |  | 92.5564 | 22.878 | 49.355 | 151.6272 | 215.0832 | 215.4903 | 26.4805 | 23.077 | 26.7331 | 50.3605 | 24.6266 | 22.2377 | 22.5535 | 23.4586 | 29.3058 | 150.6561 | 230.4288 | 210.8723 | 181.31 | 23.7924 | 76.7325 | [5 empty] | 24.1552 | 26.7445 | 46.4662 | 173.1836 | 22.0415 | 23.3372 | 85.2938 | 99.3406 | 22.6398 | 23.5212 | 22.6933 | 22.8307 | 23.2486 | 23.9589 | 27.4439 |  | 30.0539 | 46.8771 | 170.2786 | 24.5565 | 24.9713 | 27.2802 | 53.0044 | 205.4062 | [7 empty] | 23.0102 | 23.9048 | 29.6944 | 66.7013 | 201.0365 | 841.9166 | 916.0201 | 491.8637 | 817.4109 | 517.688 | 847.4397 | 855.2625 | 808.1809 | 810.8964 | 746.3901 | 763.2991 | 777.3071 | 791.8316 | 776.9898 | 802.8737 | 853.3278 | 813.4882 | 744.5054 |  |  | 23.1115 | 28.7574 | 87.3886 | 342.8324 | 25.4831 | 22.1093 | 85.0541 | 41.5324 | 33.0728 | 46.6182 | 85.0838 | 56.4702 | 46.6079 | 24.539 | 22.5569 | 24.6167 | 28.0443 | 75.5235 | 269.6413 | 99.0295 | 23.4014 | 26.8493 | 44.6615 | [5 empty] | 25.5225 | 23.2801 | 58.6285 | 173.6403 |  |  | 97.998 | 22.4246 | 27.246 | 82.3351 | 74.2273 | 21.9629 | 22.3109 | 23.6361 | 31.3727 |  |  |  | 239.5493 | 23.0798 | 32.3444 | [5 empty] | 23.5492 | 27.1517 | 51.5574 | 187.7124 | 21.451 | 21.8626 | 22.2105 | 23.2052 | 44.2749 | 25.3847 | 21.6032 | 28.4648 | 98.8892 | 81.1531 | 63.5024 |  | 27.7151 | 61.6423 | 231.271 | 23.3987 | 24.1726 | 29.8903 | 74.1845 | 187.427 | [7 empty] | 22.6426 | 24.0649 | 32.6286 | 72.3809 |  | 935.701 | 929.8726 | 958.8714 | 503.4651 | 824.0062 | 589.6912 | 841.2505 | 17.6743 | 18.9524 | 16.9666 | 19.4494 | 21.8509 | 26.9255 | 63.2744 | 918.6353 | 844.7966 | 911.1948 | 22.1539 | 24.2945 | 27.0657 | 35.9688 | 36.5241 | 27.935 | -0.0005 | -0.0098 | 0.0005 | 0.0104 | -0.0003 | 0.0008 | -0.0079 | 0.0079 | -0.0092 | -346.9025 | 17.8483 | -346.9794 | 17.8874 | -347.6379 | 17.9962 | -347.6779 | 17.5671 | -327.3995 | 17.1851 | -327.3165 | 17.5198 | 3965.5448 | 3921.7465 | 907.126 | 36.2464 | -203.5277
2017-12-19 12:11 | 944.0566 |  |  | -114.9213 | -49.8487 | -49.4909 | -65.4891 | -37.9895 | -57.3301 | -91.8716 | -51.7643 | -793.9464 | -920.0431 | -44.9821 | -45.8968 | -59.5601 | -65.5842 | -14.4335 | -13.7322 | -56.2031 | -72.9509 | 74.4331 | 58.8664 | 62.4892 | 22.5193 | 25.4934 | 45.459 | 140.8797 | 38.6629 | 22.4475 | 73.5024 | 34.3896 | 32.0269 | 39.2498 | 31.1157 | 63.1336 | 44.8069 | 26.5856 | 22.469 | 23.158 | 25.9682 | 46.6637 | 148.8809 | 26.9058 | 22.8421 | 26.2508 | 29.6507 | 121.3518 | 177.2915 | 170.682 | 180.1397 |  | 92.7794 | 22.8883 | 49.4395 | 151.8915 | 215.5698 | 215.0706 | 26.4957 | 23.0799 | 26.751 | 50.4779 | 24.6887 | 22.2388 | 22.4981 | 23.4314 | 29.341 | 150.6989 | 231.5387 | 211.3657 | 181.8336 | 23.8867 | 76.3311 | [5 empty] | 24.1659 | 26.7752 | 46.5466 | 173.5985 | 22.0179 | 23.3784 | 85.9867 | 99.4254 | 22.6218 | 23.5234 | 22.6892 | 22.8321 | 23.2472 | 23.97 | 27.4682 |  | 30.1265 | 47.0124 | 170.6964 | 24.5843 | 24.9786 | 27.3081 | 53.3386 | 206.1438 | [7 empty] | 23.0062 | 23.9167 | 29.7525 | 67.0256 | 201.3041 | 842.1851 | 916.3073 | 492.1928 | 817.799 | 518.1807 | 847.9242 | 854.7568 | 808.5814 | 810.9876 | 746.8905 | 763.661 | 773.907 | 789.3849 | 777.4447 | 801.5707 | 853.1391 | 813.7111 | 744.9358 |  |  | 23.1236 | 28.7819 | 87.4801 | 342.8639 | 25.4926 | 22.1011 | 85.2966 | 41.7728 | 33.2326 | 46.8633 | 85.6237 | 56.5362 | 46.7476 | 24.5997 | 22.5425 | 24.6329 | 28.0801 | 75.8217 | 270.3254 | 99.0197 | 23.4088 | 26.8751 | 44.7487 | [5 empty] | 25.534 | 23.2953 | 58.7729 | 174.1911 |  |  | 97.9898 | 22.4349 | 27.2698 | 82.6867 | 74.373 | 21.9571 | 22.3081 | 23.6465 | 31.4628 |  |  |  | 240.0456 | 23.0729 | 32.4153 | [5 empty] | 23.5446 | 27.1666 | 51.7373 | 188.2789 | 21.5134 | 21.8625 | 22.2316 | 23.2046 | 44.3428 | 25.3897 | 21.6095 | 28.5376 | 98.9319 | 81.2223 | 63.7697 |  | 27.8153 | 62.046 | 231.9429 | 23.4083 | 24.1986 | 29.9231 | 74.5515 | 187.8922 | [7 empty] | 22.6349 | 24.072 | 32.6948 | 72.6089 |  | 936.1816 | 929.893 | 958.4021 | 503.576 | 824.0319 | 590.4722 | 840.791 | 17.681 | 18.95 | 16.9705 | 19.4475 | 21.8612 | 27.1071 | 63.3162 | 919.046 | 845.0635 | 911.1425 | 22.1604 | 24.3291 | 27.0674 | 35.9615 | 36.5459 | 27.9313 | -0.0004 | -0.0099 | 0.0015 | 0.0104 | -0.0004 | 0.0015 | 0.0142 | 0.0103 | -0.0214 | -346.7671 | 17.7559 | -346.8594 | 17.8668 | -347.6317 | 18.0763 | -347.7641 | 17.5609 | -327.3041 | 17.0886 | -327.2026 | 17.526 | 3965.5453 | 3856.6565 | 907.2776 | 36.2537 | -203.9547
2017-12-19 12:11 | 945.0567 |  |  | -115.0611 | -49.9396 | -49.6458 | -65.5193 | -38.0707 | -57.3441 | -92.0091 | -51.9281 | -795.236 | -920.5847 | -45.1562 | -46.0411 | -59.6514 | -65.6417 | -14.4559 | -13.7131 | -56.3472 | -73.0756 | 72.282 | 58.96 | 62.5878 | 22.5187 | 25.5099 | 45.5434 | 141.1304 | 39.1536 | 22.4466 | 73.6338 | 34.4559 | 32.0775 | 39.3065 | 31.1566 | 63.2331 | 44.852 | 26.5999 | 22.4554 | 23.1805 | 25.9834 | 46.755 | 149.1821 | 26.8951 | 22.8343 | 26.2431 | 29.7093 | 121.7428 | 177.2343 | 171.1175 | 180.7555 |  | 92.9636 | 22.8912 | 49.528 | 152.1457 | 216.2257 | 215.3584 | 26.4909 | 23.0843 | 26.7715 | 50.6393 | 24.6899 | 22.1931 | 22.4695 | 23.4321 | 29.4271 | 150.3635 | 232.5324 | 211.5556 | 182.353 | 23.8431 | 76.7645 | [5 empty] | 24.1708 | 26.7727 | 46.5967 | 174.0103 | 22.0274 | 23.4311 | 86.6882 | 99.4415 | 22.7608 | 23.5162 | 22.685 | 22.8365 | 23.2493 | 23.9702 | 27.4944 |  | 30.1575 | 47.122 | 171.1293 | 24.5873 | 25.0168 | 27.3411 | 53.6814 | 206.8786 | [7 empty] | 23.0084 | 23.9154 | 29.7764 | 67.3364 | 201.6179 | 842.4431 | 916.6605 | 492.5015 | 818.0961 | 518.5164 | 848.3585 | 844.4931 | 810.5191 | 811.1111 | 747.4054 | 757.14 | 771.7967 | 788.4747 | 778.0981 | 793.7077 | 859.6659 | 813.9793 | 745.418 |  |  | 23.1281 | 28.8319 | 87.579 | 342.8757 | 25.5262 | 22.1034 | 85.3214 | 41.8064 | 33.1597 | 46.9363 | 85.9772 | 56.6035 | 46.6494 | 24.5885 | 22.5678 | 24.6842 | 28.1213 | 76.1218 | 271.0256 | 98.9857 | 23.4273 | 26.9149 | 44.845 | [5 empty] | 25.5069 | 23.3023 | 58.9209 | 174.7504 |  |  | 97.9762 | 22.4286 | 27.3198 | 82.8184 | 74.5177 | 21.9525 | 22.3046 | 23.646 | 31.5453 |  |  |  | 240.5579 | 23.0911 | 32.425 | [5 empty] | 23.5589 | 27.1996 | 51.9145 | 188.8579 | 21.5857 | 21.8643 | 22.2839 | 23.2023 | 44.4252 | 25.442 | 21.6141 | 28.5877 | 98.9249 | 81.2519 | 63.8839 |  | 27.8617 | 62.4237 | 232.4315 | 23.405 | 24.1882 | 29.9816 | 74.9648 | 188.3478 | [7 empty] | 22.6285 | 24.0749 | 32.7379 | 72.8272 |  | 936.6948 | 929.9693 | 957.9034 | 503.6195 | 824.0259 | 591.4618 | 840.3814 | 17.6917 | 18.9491 | 16.9751 | 19.4654 | 21.8647 | 27.1388 | 63.3505 | 919.3584 | 845.3502 | 911.1507 | 22.1698 | 24.3271 | 27.1128 | 36.0104 | 36.5715 | 27.9243 | -0.0004 | -0.0099 | 0.0007 | 0.0098 | -0.0002 | 0.0006 | 0.0032 | 0.0114 | -0.0147 | -346.8286 | 17.8401 | -346.9886 | 17.9161 | -347.6502 | 18.0085 | -347.5979 | 17.5198 | -327.3349 | 17.1851 | -327.3072 | 17.565 | 3965.769 | 3842.0874 | 907.4413 | 36.2909 | -204.2995
2017-12-19 12:11 | 946.0568 |  |  | -115.1366 | -50.1543 | -49.8415 | -65.5189 | -38.1287 | -57.4564 | -92.2312 | -52.0726 | -796.5089 | -921.2389 | -45.2546 | -46.082 | -59.8031 | -65.7629 | -14.5417 | -13.697 | -56.5422 | -73.2187 | 70.6627 | 59.0518 | 62.6727 | 22.5213 | 25.5231 | 45.6348 | 141.3863 | 39.6873 | 22.4532 | 73.7693 | 34.527 | 32.1259 | 39.3635 | 31.2098 | 63.3324 | 44.8973 | 26.6408 | 22.471 | 23.1789 | 25.9915 | 46.8464 | 149.485 | 26.888 | 22.8311 | 26.2211 | 29.7686 | 122.1427 | 177.0913 | 171.5221 | 181.3228 |  | 93.1774 | 22.8866 | 49.6129 | 152.4515 | 217.0387 | 215.7286 | 26.4674 | 23.0827 | 26.7883 | 50.813 | 24.6265 | 22.1757 | 22.5081 | 23.4636 | 29.5572 | 150.6727 | 233.0968 | 211.9096 | 182.8677 | 23.8277 | 77.3224 | [5 empty] | 24.131 | 26.7762 | 46.6646 | 174.4332 | 22.1572 | 23.4252 | 87.4215 | 99.4113 | 22.7831 | 23.5138 | 22.6873 | 22.8385 | 23.2494 | 23.963 | 27.5052 |  | 30.2029 | 47.2285 | 171.5517 | 24.5339 | 25.0554 | 27.3634 | 54.0578 | 207.6177 | [7 empty] | 23.0017 | 23.948 | 29.8091 | 67.6466 | 202.034 | 842.6846 | 917.0442 | 492.7709 | 818.2727 | 518.7325 | 848.6978 | 833.2288 | 811.2959 | 811.3084 | 747.9372 | 755.7456 | 773.554 | 788.2374 | 782.2646 | 784.3205 | 871.0587 | 814.2749 | 745.9266 |  |  | 23.1305 | 28.8717 | 87.6548 | 342.8092 | 25.5714 | 22.1152 | 85.4315 | 41.925 | 33.1994 | 47.091 | 86.3805 | 56.6624 | 46.7547 | 24.6119 | 22.5533 | 24.7303 | 28.1631 | 76.4283 | 271.7357 | 98.9709 | 23.4382 | 26.949 | 44.9504 | [5 empty] | 25.5229 | 23.2988 | 59.087 | 175.3381 |  |  | 97.9928 | 22.4358 | 27.385 | 82.8279 | 74.6564 | 21.9754 | 22.3005 | 23.6451 | 31.6458 |  |  |  | 241.0674 | 23.0812 | 32.4581 | [5 empty] | 23.5679 | 27.2361 | 52.0892 | 189.4338 | 21.5866 | 21.8654 | 22.2945 | 23.2116 | 44.5462 | 25.4763 | 21.6114 | 28.6386 | 98.9015 | 81.2527 | 64.017 |  | 27.8935 | 62.7713 | 232.8632 | 23.3782 | 24.1868 | 30.0253 | 75.3509 | 188.8123 | [7 empty] | 22.6444 | 24.0767 | 32.7636 | 73.0341 |  | 937.1733 | 930.0566 | 957.4041 | 503.6417 | 824.0668 | 592.4418 | 839.95 | 17.6946 | 18.9596 | 16.98 | 19.479 | 21.8653 | 27.0898 | 63.3917 | 919.6531 | 845.7173 | 911.2558 | 22.1715 | 24.3322 | 27.0754 | 36.0262 | 36.6048 | 27.916 | -0.0002 | -0.0103 | 0.0013 | 0.0103 | -0.0009 | 0.0012 | -0.0029 | 0.0157 | 0.0007 | -346.8163 | 17.7867 | -346.8471 | 17.8319 | -347.5394 | 18.0475 | -347.7702 | 17.5958 | -327.3103 | 17.1174 | -327.138 | 17.489 | 3967.8071 | 3914.0385 | 907.6236 | 36.3155 | -204.7643
2017-12-19 12:11 | 947.0568 |  |  | -115.3383 | -50.3128 | -49.9787 | -65.6633 | -38.2137 | -57.5555 | -92.4231 | -52.1909 | -797.8652 | -921.3936 | -45.2685 | -46.2309 | -59.8392 | -65.9714 | -14.6031 | -13.8648 | -56.7049 | -73.3659 | 71.6676 | 59.1539 | 62.7669 | 22.525 | 25.541 | 45.728 | 141.6395 | 40.2727 | 22.4711 | 73.8954 | 34.5743 | 32.168 | 39.4105 | 31.2496 | 63.4318 | 44.9507 | 26.7016 | 22.4889 | 23.1886 | 26.0087 | 46.9354 | 149.7897 | 26.907 | 22.8325 | 26.2339 | 29.8388 | 122.4379 | 177.0111 | 171.8844 | 181.817 |  | 93.3822 | 22.8903 | 49.7043 | 152.8341 | 217.918 | 215.8957 | 26.4632 | 23.0856 | 26.8105 | 50.9861 | 24.6581 | 22.1822 | 22.5994 | 23.4985 | 29.6721 | 151.3564 | 234.3662 | 213.1877 | 183.3783 | 23.9008 | 78.0499 | [5 empty] | 24.1042 | 26.7954 | 46.739 | 174.8505 | 22.1954 | 23.4287 | 88.5373 | 99.4074 | 22.5624 | 23.5276 | 22.6959 | 22.8437 | 23.2572 | 23.9718 | 27.5237 |  | 30.2637 | 47.3418 | 171.9694 | 24.5066 | 25.0318 | 27.3603 | 54.4578 | 208.3641 | [7 empty] | 22.9925 | 23.9738 | 29.8603 | 67.9615 | 202.5144 | 842.9483 | 917.4813 | 493.0585 | 818.4182 | 518.8588 | 848.9327 | 832.4642 | 812.4873 | 811.5223 | 748.4783 | 763.5515 | 778.5491 | 790.8921 | 782.4118 | 780.8134 | 877.1198 | 814.5834 | 746.4009 |  |  | 23.1316 | 28.8977 | 87.7203 | 342.2661 | 25.5741 | 22.1151 | 85.6325 | 42.1381 | 33.3072 | 47.343 | 86.8002 | 56.7247 | 46.8577 | 24.6126 | 22.541 | 24.7721 | 28.2013 | 76.7245 | 272.4557 | 99.0008 | 23.4393 | 26.972 | 45.0645 | [5 empty] | 25.5404 | 23.3049 | 59.2423 | 175.906 |  |  | 98.0189 | 22.4373 | 27.4237 | 82.7903 | 74.819 | 21.9764 | 22.297 | 23.6605 | 31.7477 |  |  |  | 241.559 | 23.0884 | 32.5246 | [5 empty] | 23.5592 | 27.2442 | 52.2873 | 189.9955 | 21.5624 | 21.8755 | 22.3183 | 23.2149 | 44.6838 | 25.4842 | 21.6208 | 28.7207 | 98.8533 | 81.3414 | 64.2499 |  | 27.9362 | 63.1139 | 233.4197 | 23.3771 | 24.2242 | 30.0586 | 75.7022 | 189.3167 | [7 empty] | 22.6467 | 24.0834 | 32.8389 | 73.2625 |  | 937.539 | 930.2863 | 956.9652 | 503.6689 | 824.2224 | 593.2643 | 839.5329 | 17.6901 | 18.9677 | 16.98 | 19.473 | 21.8604 | 27.1111 | 63.4379 | 919.8626 | 846.0246 | 911.3931 | 22.1604 | 24.3348 | 27.101 | 36.0757 | 36.6138 | 27.9069 | -0.0007 | -0.0097 | 0.0014 | 0.011 | -0.0004 | 0.0006 | 0.0102 | 0.0129 | -0.0113 | -346.724 | 17.797 | -346.9394 | 17.9284 | -347.6471 | 18.0393 | -347.6287 | 17.5096 | -327.1903 | 17.1297 | -327.2518 | 17.5896 | 3965.6433 | 3863.2803 | 907.8126 | 36.3447 | -205.2844
2017-12-19 12:11 | 948.0569 |  |  | -115.4331 | -50.4557 | -50.0172 | -65.779 | -38.3206 | -57.5875 | -92.5396 | -52.2643 | -798.8675 | -920.9338 | -45.4195 | -46.2297 | -59.8757 | -65.9887 | -14.6907 | -13.8132 | -56.7815 | -73.4274 | 69.4695 | 59.2439 | 62.8672 | 22.5273 | 25.5604 | 45.8142 | 141.8824 | 40.8541 | 22.4733 | 74.0125 | 34.6234 | 32.2118 | 39.4554 | 31.2824 | 63.5381 | 44.9996 | 26.7693 | 22.485 | 23.1991 | 26.0217 | 47.0187 | 150.0945 | 26.9344 | 22.8196 | 26.2428 | 29.8999 | 122.8271 | 177.1884 | 172.3241 | 182.517 |  | 93.5036 | 22.8917 | 49.7704 | 153.2256 | 219.1961 | 216.4355 | 26.4955 | 23.0921 | 26.8336 | 51.1029 | 24.6508 | 22.1914 | 22.5856 | 23.4957 | 29.7537 | 151.7833 | 232.9118 | 212.1817 | 183.8987 | 23.8931 | 78.7664 | [5 empty] | 24.1279 | 26.8039 | 46.8037 | 175.2683 | 22.0568 | 23.5195 | 89.7687 | 99.4217 | 22.5694 | 23.556 | 22.7124 | 22.8447 | 23.2555 | 23.9864 | 27.5493 |  | 30.3109 | 47.4492 | 172.3758 | 24.52 | 25.0159 | 27.3667 | 54.8947 | 209.1089 | [7 empty] | 22.9881 | 23.9908 | 29.9087 | 68.2708 | 202.974 | 843.2372 | 917.9476 | 493.418 | 818.6573 | 518.9877 | 849.0972 | 834.9103 | 813.3379 | 811.7392 | 749.0236 | 769.216 | 782.4598 | 794.0755 | 777.7765 | 783.1892 | 879.698 | 814.92 | 746.8376 |  |  | 23.1463 | 28.9449 | 87.826 | 342.1095 | 25.6664 | 22.1201 | 85.8363 | 42.3646 | 33.4011 | 47.5997 | 87.2055 | 56.7977 | 46.955 | 24.6489 | 22.548 | 24.8185 | 28.2416 | 77.0176 | 273.1695 | 99.0318 | 23.4577 | 27.0019 | 45.1767 | [5 empty] | 25.6193 | 23.3039 | 59.4039 | 176.4396 |  |  | 98.0262 | 22.4401 | 27.4527 | 82.9901 | 75.0131 | 21.9569 | 22.3027 | 23.712 | 31.8365 |  |  |  | 242.0491 | 23.1634 | 32.5931 | [5 empty] | 23.5579 | 27.2652 | 52.4808 | 190.5817 | 21.5053 | 21.8774 | 22.3426 | 23.2139 | 44.797 | 25.5451 | 21.6407 | 28.7338 | 98.8996 | 81.4237 | 64.4761 |  | 27.9552 | 63.4767 | 233.894 | 23.3877 | 24.2567 | 30.0952 | 76.0327 | 189.7876 | [7 empty] | 22.6445 | 24.095 | 32.907 | 73.4826 |  | 937.7598 | 930.5382 | 956.6339 | 503.7372 | 824.5058 | 593.9014 | 839.2713 | 17.689 | 18.9679 | 16.9726 | 19.4773 | 21.8581 | 27.2143 | 63.4858 | 920.0856 | 846.3332 | 911.6115 | 22.1689 | 24.3509 | 27.1277 | 36.1113 | 36.6551 | 27.8929 | -0.0005 | -0.0093 | 0.0012 | 0.0109 | -0.0007 | 0.0012 | -0.0244 | 0.0076 | -0.036 | -346.8501 | 17.8442 | -346.8871 | 17.8237 | -347.5179 | 18.0147 | -347.681 | 17.5896 | -327.3072 | 17.1708 | -327.178 | 17.4972 | 3963.0801 | 3894.6608 | 908.0184 | 36.3832 | -205.5219
2017-12-19 12:11 | 949.0569 |  |  | -115.644 | -50.5402 | -50.0453 | -65.9377 | -38.3668 | -57.7626 | -92.669 | -52.4415 | -799.7277 | -920.289 | -45.5313 | -46.3846 | -59.9359 | -66.2272 | -14.7851 | -13.8928 | -56.8081 | -73.5392 | 71.182 | 59.323 | 62.9657 | 22.5281 | 25.575 | 45.9035 | 142.1339 | 41.4268 | 22.4598 | 74.1341 | 34.6755 | 32.2551 | 39.4968 | 31.3205 | 63.6393 | 45.0516 | 26.8043 | 22.4889 | 23.1797 | 26.0372 | 47.1116 | 150.4085 | 26.9211 | 22.8133 | 26.2606 | 29.9454 | 123.5091 | 177.6328 | 173.0474 | 183.6508 |  | 93.6303 | 22.8947 | 49.8544 | 153.6228 | 216.5372 | 211.3411 | 26.4822 | 23.0896 | 26.8474 | 51.2436 | 24.6153 | 22.1946 | 22.546 | 23.4849 | 29.8461 | 151.9863 | 231.6721 | 210.7277 | 184.4301 | 23.8648 | 79.3489 | [5 empty] | 24.1513 | 26.825 | 46.8738 | 175.7031 | 22.0245 | 23.6191 | 90.65 | 99.4115 | 22.7315 | 23.59 | 22.7163 | 22.8446 | 23.2579 | 23.9939 | 27.5776 |  | 30.3558 | 47.5532 | 172.8024 | 24.5214 | 24.9882 | 27.3745 | 55.3747 | 209.8503 | [7 empty] | 22.9791 | 24.0072 | 29.9243 | 68.5817 | 203.38 | 843.5366 | 918.4217 | 493.8386 | 818.9911 | 519.1316 | 849.1954 | 842.8157 | 812.1999 | 812.0384 | 749.6132 | 768.8324 | 765.2978 | 797.3969 | 770.4933 | 786.4645 | 878.3928 | 815.3245 | 747.2614 |  |  | 23.1514 | 28.9908 | 87.947 | 342.2781 | 25.6974 | 22.1237 | 86.144 | 42.6831 | 33.6203 | 47.951 | 87.8188 | 56.8694 | 47.4963 | 24.7462 | 22.5496 | 24.8476 | 28.273 | 77.3091 | 273.8562 | 99.0436 | 23.4652 | 27.0275 | 45.2706 | [5 empty] | 25.7352 | 23.3028 | 59.5613 | 176.9592 |  |  | 98.0231 | 22.4391 | 27.4727 | 82.9721 | 75.1545 | 21.9579 | 22.3128 | 23.7235 | 31.9157 |  |  |  | 242.5311 | 23.2126 | 32.6346 | [5 empty] | 23.5621 | 27.2949 | 52.6869 | 191.192 | 21.4443 | 21.8756 | 22.3165 | 23.2318 | 44.7909 | 25.5876 | 21.6452 | 28.7587 | 98.9531 | 81.4822 | 64.6704 |  | 27.9808 | 63.8244 | 234.3678 | 23.3831 | 24.2693 | 30.1419 | 76.3615 | 190.2223 | [7 empty] | 22.6457 | 24.1042 | 32.9623 | 73.6897 |  | 937.8208 | 930.6895 | 956.4183 | 503.8491 | 824.8851 | 594.3501 | 839.213 | 17.6933 | 18.9731 | 16.9689 | 19.4847 | 21.8578 | 27.2832 | 63.5436 | 920.3709 | 846.6632 | 911.9001 | 22.1647 | 24.3652 | 27.0804 | 36.1466 | 36.6558 | 27.9556 | -0.0006 | -0.0104 | 0.0013 | 0.0111 | -0.0005 | 0.0005 | -0.0111 | 0.0134 | -0.0117 | -346.6932 | 17.7785 | -346.8532 | 17.8771 | -347.6071 | 18.0742 | -347.6994 | 17.526 | -327.1411 | 17.1051 | -327.1134 | 17.5506 | 3966.5148 | 3877.1338 | 908.2276 | 36.4012 | -205.9579
2017-12-19 12:11 | 950.057 |  |  | -115.8052 | -50.589 | -50.1542 | -66.0559 | -38.429 | -57.9359 | -92.8842 | -52.5998 | -800.5971 | -919.1563 | -45.6217 | -46.4052 | -59.9798 | -66.3452 | -14.7752 | -13.9317 | -57.0868 | -73.7699 | 74.6213 | 59.4194 | 63.0557 | 22.5365 | 25.585 | 45.997 | 142.3821 | 41.9838 | 22.456 | 74.2588 | 34.731 | 32.3046 | 39.5475 | 31.3683 | 63.7414 | 45.1095 | 26.8311 | 22.5057 | 23.177 | 26.0625 | 47.2061 | 150.7223 | 26.9232 | 22.8239 | 26.2841 | 30.0085 | 124.0368 | 177.9531 | 173.6717 | 184.507 |  | 93.8064 | 22.9021 | 49.9541 | 154.4595 | 215.747 | 210.532 | 26.4562 | 23.0922 | 26.8639 | 51.2243 | 24.628 | 22.2542 | 22.6026 | 23.479 | 29.9689 | 152.0743 | 236.3973 | 214.0343 | 184.9553 | 23.8375 | 79.9203 | [5 empty] | 24.1607 | 26.8534 | 46.9446 | 176.1377 | 22.0245 | 23.6875 | 91.4737 | 99.3987 | 22.7292 | 23.5944 | 22.724 | 22.8506 | 23.2694 | 24.0021 | 27.5997 |  | 30.4208 | 47.6546 | 173.2643 | 24.5285 | 24.975 | 27.3858 | 55.8838 | 210.5986 | [7 empty] | 22.9735 | 24.0316 | 29.9428 | 68.9009 | 203.848 | 843.8629 | 918.9 | 494.2778 | 819.3268 | 519.1404 | 849.1854 | 848.6864 | 813.7669 | 812.4501 | 750.2885 | 769.7061 | 728.5648 | 802.5442 | 758.3911 | 786.1207 | 875.1439 | 815.7806 | 747.6956 |  |  | 23.1422 | 29.0023 | 88.023 | 341.9763 | 25.659 | 22.1135 | 86.5525 | 43.1758 | 33.9785 | 48.4358 | 88.5768 | 56.9382 | 48.1302 | 24.7969 | 22.5542 | 24.8869 | 28.3108 | 77.5947 | 274.5431 | 99.0048 | 23.4717 | 27.0476 | 45.3645 | [5 empty] | 25.7138 | 23.3192 | 59.7133 | 177.5221 |  |  | 98.0253 | 22.4465 | 27.5192 | 82.7833 | 75.3017 | 21.9667 | 22.3195 | 23.7182 | 32.0147 |  |  |  | 242.9996 | 23.1002 | 32.6498 | [5 empty] | 23.5566 | 27.306 | 52.8658 | 191.7821 | 21.4899 | 21.8707 | 22.3059 | 23.2325 | 44.7665 | 25.5642 | 21.6402 | 28.766 | 99.0603 | 81.5769 | 64.8977 |  | 28.0389 | 64.1937 | 234.9172 | 23.39 | 24.2892 | 30.183 | 76.6636 | 190.6687 | [7 empty] | 22.6459 | 24.107 | 33.0114 | 73.8837 |  | 937.7297 | 930.9743 | 956.3862 | 503.9774 | 825.2754 | 594.6538 | 839.2892 | 17.6931 | 18.9742 | 16.9699 | 19.4782 | 21.8588 | 27.3225 | 63.5955 | 920.5976 | 846.9253 | 912.1581 | 22.1657 | 24.3574 | 27.1503 | 36.1414 | 36.7027 | 27.9676 | -0.0005 | -0.0101 | 0.0011 | 0.0105 | -0.0008 | 0.0009 | -0.005 | 0.0083 | -0.0026 | -346.7671 | 17.8586 | -346.9178 | 17.8648 | -347.5456 | 18.0147 | -347.604 | 17.5465 | -327.2303 | 17.1872 | -327.1564 | 17.5363 | 3965.0642 | 3898.6803 | 908.4418 | 36.422 | -206.4052
2017-12-19 12:11 | 951.0571 |  |  | -115.9655 | -50.5882 | -50.3072 | -66.0701 | -38.3904 | -57.9343 | -92.9453 | -52.7822 | -802.2234 | -917.6249 | -45.8372 | -46.5231 | -60.1347 | -66.4225 | -14.8036 | -13.9624 | -57.2027 | -73.8426 | 70.7518 | 59.5174 | 63.1429 | 22.5397 | 25.6011 | 46.0864 | 142.6233 | 42.5317 | 22.4574 | 74.3797 | 34.794 | 32.3542 | 39.6017 | 31.4152 | 63.8511 | 45.1561 | 26.9017 | 22.4882 | 23.2016 | 26.084 | 47.301 | 151.0259 | 26.9481 | 22.8228 | 26.2794 | 30.0765 | 124.3166 | 178.1119 | 173.9933 | 184.9419 |  | 93.9984 | 22.9104 | 50.0483 | 155.5389 | 222.2365 | 219.8467 | 26.4833 | 23.0981 | 26.888 | 51.2556 | 24.6399 | 22.2548 | 22.5205 | 23.4674 | 30.0608 | 152.397 | 241.6787 | 218.7973 | 185.4667 | 23.8107 | 82.437 | [5 empty] | 24.1634 | 26.8686 | 47.0192 | 176.5667 | 22.0109 | 23.7876 | 92.1916 | 99.3849 | 22.7732 | 23.6129 | 22.7307 | 22.8491 | 23.2654 | 24.0003 | 27.6105 |  | 30.4814 | 47.7676 | 173.6976 | 24.5485 | 24.9724 | 27.3977 | 56.379 | 211.3366 | [7 empty] | 22.9907 | 24.0728 | 30.0006 | 69.2158 | 204.2632 | 844.209 | 919.3215 | 494.6659 | 819.5582 | 518.9704 | 848.9903 | 849.9457 | 815.3626 | 812.8984 | 750.9789 | 774.4245 | 720.759 | 803.4729 | 752.5299 | 790.6386 | 873.2291 | 816.2177 | 748.1609 |  |  | 23.1453 | 29.0351 | 88.0949 | 341.7772 | 25.6748 | 22.0976 | 86.8133 | 43.6157 | 34.2102 | 48.8573 | 89.1714 | 57.0067 | 48.2076 | 24.841 | 22.5454 | 24.9191 | 28.3556 | 77.8831 | 275.2432 | 98.9723 | 23.4855 | 27.0756 | 45.4697 | [5 empty] | 25.634 | 23.3251 | 59.8616 | 178.1206 |  |  | 98.0218 | 22.4536 | 27.5672 | 82.8457 | 75.4577 | 21.9832 | 22.318 | 23.7222 | 32.1369 |  |  |  | 243.4533 | 23.0615 | 32.7025 | [5 empty] | 23.5829 | 27.3263 | 52.9973 | 192.3767 | 21.4869 | 21.8546 | 22.2921 | 23.2328 | 44.9567 | 25.5685 | 21.6388 | 28.8301 | 98.9832 | 81.6164 | 65.0295 |  | 28.0825 | 64.5657 | 235.5085 | 23.398 | 24.318 | 30.2227 | 76.9973 | 191.1376 | [7 empty] | 22.6575 | 24.112 | 33.0371 | 74.0593 |  | 937.5453 | 931.262 | 956.4785 | 504.1076 | 825.5342 | 594.8862 | 839.4151 | 17.6896 | 18.9696 | 16.97 | 19.463 | 21.8535 | 27.323 | 63.6336 | 920.7788 | 847.2038 | 912.4206 | 22.1753 | 24.3341 | 27.1605 | 36.1549 | 36.7335 | 28.018 | -0.001 | -0.0098 | 0.0011 | 0.0105 | -0.0003 | 0.0006 | -0.0148 | 0.0087 | -0.0308 | -346.7117 | 17.795 | -346.8101 | 17.8525 | -347.5548 | 18.0639 | -347.6748 | 17.5691 | -327.1257 | 17.1256 | -327.0426 | 17.5239 | 3963.5724 | 3836.8627 | 908.6524 | 36.4442 | -206.6747
2017-12-19 12:11 | 952.0571 |  |  | -116.0423 | -50.7551 | -50.4948 | -66.1356 | -38.4952 | -57.8888 | -93.0685 | -52.9355 | -803.7529 | -917.1837 | -45.9826 | -46.563 | -60.2863 | -66.6853 | -14.9057 | -13.9742 | -57.2509 | -73.8229 | 69.4757 | 59.6113 | 63.2387 | 22.5378 | 25.6139 | 46.1719 | 142.8668 | 43.1434 | 22.4528 | 74.5034 | 34.8563 | 32.4001 | 39.6466 | 31.4576 | 63.9554 | 45.2 | 26.9185 | 22.4867 | 23.2219 | 26.0985 | 47.3932 | 151.3318 | 26.9621 | 22.8136 | 26.3166 | 30.1317 | 124.5907 | 178.1495 | 174.2655 | 185.2319 |  | 94.1818 | 22.9174 | 50.1333 | 156.3662 | 227.5738 | 225.8701 | 26.5162 | 23.1072 | 26.907 | 51.4734 | 24.6548 | 22.2772 | 22.5257 | 23.4721 | 30.1356 | 152.7009 | 242.4813 | 220.1202 | 185.9872 | 23.8228 | 85.3607 | [5 empty] | 24.1702 | 26.8835 | 47.0946 | 176.9893 | 21.9928 | 23.9505 | 92.6076 | 99.3823 | 22.7637 | 23.631 | 22.7296 | 22.8466 | 23.2631 | 24.0032 | 27.632 |  | 30.5283 | 47.8815 | 174.1159 | 24.5774 | 25.0379 | 27.4396 | 56.8337 | 212.0483 | [7 empty] | 23.0187 | 24.1103 | 30.0617 | 69.5241 | 204.6407 | 844.581 | 919.7174 | 494.9817 | 819.6367 | 518.6704 | 848.6416 | 853.8172 | 814.7824 | 813.3237 | 751.6491 | 778.027 | 733.3648 | 800.4335 | 761.0761 | 796.8647 | 867.0273 | 816.6086 | 748.617 |  |  | 23.1528 | 29.0659 | 88.1614 | 341.2111 | 25.7666 | 22.0971 | 86.8128 | 43.786 | 34.1828 | 49.0712 | 89.5198 | 57.0716 | 47.9921 | 24.8428 | 22.5461 | 24.9606 | 28.4007 | 78.1746 | 275.9539 | 98.9885 | 23.5041 | 27.1196 | 45.5803 | [5 empty] | 25.647 | 23.3161 | 60.0094 | 178.7149 |  |  | 98.0279 | 22.4475 | 27.5761 | 83.2028 | 75.5887 | 21.9687 | 22.305 | 23.7619 | 32.236 |  |  |  | 243.9125 | 23.0741 | 32.7439 | [5 empty] | 23.6003 | 27.3478 | 53.1883 | 192.9902 | 21.4618 | 21.8592 | 22.3011 | 23.2483 | 45.135 | 25.6181 | 21.6376 | 28.8924 | 98.8975 | 81.689 | 65.1545 |  | 28.0738 | 64.8804 | 236.1638 | 23.3934 | 24.3259 | 30.2672 | 77.3283 | 191.6099 | [7 empty] | 22.6502 | 24.1219 | 33.1148 | 74.2403 |  | 937.4018 | 931.5832 | 956.6109 | 504.2046 | 825.595 | 595.164 | 839.5163 | 17.6896 | 18.9753 | 16.9674 | 19.4485 | 21.8513 | 27.2783 | 63.6788 | 920.9355 | 847.5359 | 912.7094 | 22.188 | 24.3661 | 27.2016 | 36.1287 | 36.7711 | 28.0535 | -0.0006 | -0.01 | 0.001 | 0.0103 | -0.0005 | 0.0012 | -0.0118 | 0.0105 | -0.0037 | -346.7148 | 17.8258 | -346.8625 | 17.8874 | -347.564 | 18.029 | -347.6194 | 17.5301 | -327.1195 | 17.1564 | -327.1072 | 17.5609 | 3965.6811 | 3839.1802 | 908.8844 | 36.4499 | -207.0515
2017-12-19 12:11 | 953.0572 |  |  | -116.1882 | -50.926 | -50.6029 | -66.1166 | -38.5541 | -57.9947 | -93.2851 | -52.9698 | -804.8467 | -917.0644 | -45.9737 | -46.6631 | -60.3888 | -66.8157 | -14.9997 | -14.0244 | -57.3231 | -73.9231 | 74.6037 | 59.7091 | 63.3398 | 22.5454 | 25.625 | 46.2639 | 143.1103 | 43.7328 | 22.4483 | 74.6409 | 34.9417 | 32.4645 | 39.7119 | 31.521 | 64.0505 | 45.2535 | 26.9267 | 22.4963 | 23.2087 | 26.1043 | 47.4848 | 151.6394 | 26.979 | 22.8113 | 26.3379 | 30.1742 | 124.9357 | 178.2545 | 174.5869 | 185.6373 |  | 94.376 | 22.9068 | 50.2059 | 156.9344 | 228.8746 | 227.0403 | 26.5255 | 23.1098 | 26.926 | 51.7084 | 24.6517 | 22.2136 | 22.5852 | 23.5074 | 30.2388 | 152.1237 | 244.6899 | 221.8623 | 186.517 | 23.8187 | 86.3027 | [5 empty] | 24.186 | 26.8819 | 47.1692 | 177.4161 | 21.9881 | 24.0779 | 92.8395 | 99.3928 | 22.7634 | 23.6391 | 22.7041 | 22.8594 | 23.2781 | 24.0087 | 27.6583 |  | 30.5795 | 47.9924 | 174.5531 | 24.5732 | 25.0712 | 27.4731 | 57.2789 | 212.74 | [7 empty] | 23.0139 | 24.107 | 30.0703 | 69.8211 | 205.078 | 844.9819 | 920.0674 | 495.2309 | 819.5727 | 518.1936 | 848.2113 | 844.6527 | 812.9786 | 813.6638 | 752.265 | 776.9427 | 746.7238 | 792.8438 | 774.1727 | 803.3523 | 849.5357 | 816.9252 | 749.0294 |  |  | 23.1629 | 29.1111 | 88.2564 | 339.7191 | 25.857 | 22.1218 | 86.7125 | 43.8209 | 34.0495 | 49.1456 | 89.7098 | 57.1335 | 47.7314 | 24.8567 | 22.5587 | 25.0085 | 28.442 | 78.4705 | 276.652 | 98.9935 | 23.5309 | 27.1732 | 45.7156 | [5 empty] | 25.6894 | 23.3297 | 60.1517 | 179.2704 |  |  | 98.0326 | 22.45 | 27.5772 | 83.425 | 75.7994 | 21.9581 | 22.3087 | 23.7845 | 32.3462 |  |  |  | 244.3992 | 23.0983 | 32.8325 | [5 empty] | 23.5714 | 27.3638 | 53.437 | 193.6145 | 21.5358 | 21.8823 | 22.307 | 23.2471 | 45.1852 | 25.6781 | 21.6356 | 28.8989 | 98.9584 | 81.8045 | 65.4171 |  | 28.0946 | 65.2569 | 236.8185 | 23.3962 | 24.3361 | 30.3084 | 77.6419 | 192.0815 | [7 empty] | 22.6297 | 24.1476 | 33.1748 | 74.4006 |  | 937.3885 | 932.1671 | 956.7942 | 504.2482 | 825.5167 | 595.5158 | 839.5324 | 17.6952 | 18.9803 | 16.9732 | 19.4414 | 21.8636 | 27.2805 | 63.7318 | 920.968 | 847.8038 | 912.9537 | 22.178 | 24.4027 | 27.2375 | 36.1708 | 36.7843 | 28.1068 | -0.0004 | -0.0104 | 0.001 | 0.0107 | -0.0004 | 0.0008 | -0.0314 | 0.0101 | 0.0022 | -346.7301 | 17.8237 | -346.8471 | 17.8545 | -347.4871 | 18.0598 | -347.6317 | 17.5588 | -327.138 | 17.1585 | -327.0703 | 17.5424 | 3964.8893 | 3932.3644 | 909.1406 | 36.4776 | -207.4207
2017-12-19 12:11 | 954.0572 |  |  | -116.3696 | -51.085 | -50.8065 | -66.2976 | -38.7288 | -58.0451 | -93.4205 | -53.1355 | -806.2391 | -917.3816 | -46.0966 | -46.6817 | -60.4706 | -66.9361 | -15.0272 | -14.1322 | -57.4799 | -74.105 | 72.3929 | 59.8147 | 63.4451 | 22.5501 | 25.6429 | 46.3622 | 143.3593 | 44.3025 | 22.4643 | 74.7854 | 35.0386 | 32.5352 | 39.7957 | 31.6032 | 64.1528 | 45.3113 | 26.9942 | 22.4975 | 23.214 | 26.1087 | 47.5811 | 151.9494 | 27 | 22.8272 | 26.3158 | 30.2434 | 125.4827 | 178.4944 | 175.0573 | 186.3753 |  | 94.6949 | 22.9102 | 50.299 | 157.0744 | 231.5317 | 229.8162 | 26.54 | 23.1017 | 26.9427 | 51.754 | 24.6994 | 22.1743 | 22.6216 | 23.5379 | 30.3972 | 151.5092 | 248.5825 | 224.7892 | 187.0412 | 23.8117 | 86.3089 | [5 empty] | 24.182 | 26.8906 | 47.2438 | 177.8507 | 22.0236 | 24.1488 | 93.0327 | 99.395 | 22.7264 | 23.6398 | 22.7084 | 22.8668 | 23.2823 | 24.0156 | 27.6837 |  | 30.6411 | 48.1139 | 175.0213 | 24.5512 | 25.0174 | 27.466 | 57.7518 | 213.4369 | [7 empty] | 23.0122 | 24.1024 | 30.082 | 70.1163 | 205.5481 | 845.3759 | 920.353 | 495.4119 | 819.3834 | 517.5867 | 847.7669 | 832.1336 | 810.2585 | 813.9406 | 752.8284 | 774.7366 | 761.1922 | 781.7818 | 781.9291 | 808.1368 | 830.9455 | 817.2306 | 749.4785 |  |  | 23.1732 | 29.1537 | 88.3811 | 338.1585 | 25.8587 | 22.1376 | 86.615 | 43.8106 | 33.9029 | 49.1625 | 89.9657 | 57.1895 | 47.59 | 24.8329 | 22.5778 | 25.0483 | 28.4874 | 78.7596 | 277.3403 | 98.9753 | 23.5358 | 27.2128 | 45.8519 | [5 empty] | 25.6784 | 23.3483 | 60.2811 | 179.8048 |  |  | 98.0305 | 22.4624 | 27.5862 | 83.4266 | 75.9944 | 21.9604 | 22.316 | 23.7883 | 32.4709 |  |  |  | 244.8675 | 23.1374 | 32.9381 | [5 empty] | 23.5773 | 27.3925 | 53.6366 | 194.2377 | 21.5762 | 21.886 | 22.2841 | 23.2513 | 45.2046 | 25.658 | 21.6244 | 28.9148 | 98.9888 | 81.8407 | 65.6323 |  | 28.1205 | 65.6668 | 237.4729 | 23.395 | 24.351 | 30.3395 | 77.9564 | 192.5294 | [7 empty] | 22.6431 | 24.1558 | 33.2133 | 74.5535 |  | 937.4755 | 932.755 | 956.9311 | 504.2624 | 825.3818 | 596.0288 | 839.5273 | 17.6955 | 18.9757 | 16.9736 | 19.4235 | 21.8617 | 27.2428 | 63.7836 | 920.9285 | 848.1161 | 913.2032 | 22.2002 | 24.4004 | 27.2098 | 36.1956 | 36.7744 | 28.1138 | -0.0009 | -0.01 | 0.0006 | 0.0106 | -0.0007 | 0.0015 | -0.0153 | 0.0103 | -0.0027 | -346.724 | 17.8155 | -346.8378 | 17.8607 | -347.5117 | 18.0598 | -347.6133 | 17.5445 | -327.098 | 17.1564 | -327.0457 | 17.5404 | 3963.2475 | 3859.6306 | 909.3923 | 36.485 | -207.9123
2017-12-19 12:11 | 955.0573 |  |  | -116.5369 | -51.204 | -50.9667 | -66.4826 | -38.7861 | -58.122 | -93.5577 | -53.3023 | -808.3519 | -918.4059 | -46.1441 | -46.8329 | -60.4437 | -67.1418 | -15.1008 | -14.1959 | -57.6416 | -74.1745 | 72.2613 | 59.9499 | 63.5513 | 22.5509 | 25.6641 | 46.4622 | 143.6139 | 44.9259 | 22.4745 | 74.936 | 35.1167 | 32.6023 | 39.867 | 31.6801 | 64.2569 | 45.369 | 27.031 | 22.5079 | 23.2333 | 26.1298 | 47.678 | 152.2634 | 27.0283 | 22.8395 | 26.336 | 30.3104 | 126.1514 | 178.721 | 175.657 | 187.232 |  | 95.0767 | 22.9264 | 50.3766 | 157.1492 | 235.0497 | 232.5768 | 26.5697 | 23.0995 | 26.9565 | 51.7302 | 24.7322 | 22.3188 | 22.5937 | 23.4838 | 30.5211 | 151.161 | 249.3551 | 225.3077 | 187.5744 | 23.8432 | 86.0472 | [5 empty] | 24.1953 | 26.9319 | 47.3238 | 178.2839 | 22.0341 | 24.2464 | 93.5064 | 99.4022 | 22.7059 | 23.638 | 22.7415 | 22.8593 | 23.2765 | 24.0234 | 27.7044 |  | 30.7025 | 48.2183 | 175.4854 | 24.5054 | 25.0162 | 27.4807 | 58.2472 | 214.1118 | [7 empty] | 23.033 | 24.1108 | 30.1171 | 70.4074 | 206.0333 | 845.7396 | 920.607 | 495.5303 | 819.0774 | 516.9922 | 847.3927 | 826.6746 | 808.7775 | 814.2604 | 753.4293 | 773.1305 | 765.7949 | 775.9484 | 784.8266 | 805.4887 | 826.1629 | 817.5988 | 749.9885 |  |  | 23.1684 | 29.1566 | 88.441 | 337.4315 | 25.9431 | 22.1242 | 86.5934 | 43.8214 | 33.8238 | 49.1744 | 90.2596 | 57.251 | 47.5148 | 24.8866 | 22.5983 | 25.1022 | 28.5404 | 79.0492 | 278.0293 | 98.9458 | 23.5354 | 27.2323 | 45.9722 | [5 empty] | 25.6932 | 23.3783 | 60.412 | 180.3767 |  |  | 98.0268 | 22.473 | 27.6044 | 83.4998 | 76.1343 | 21.948 | 22.3144 | 23.8103 | 32.5854 |  |  |  | 245.33 | 23.1052 | 32.9771 | [5 empty] | 23.5885 | 27.4091 | 53.7712 | 194.852 | 21.5897 | 21.8775 | 22.2656 | 23.2672 | 45.3009 | 25.6141 | 21.6228 | 28.9394 | 99.0417 | 81.883 | 65.8213 |  | 28.172 | 66.0646 | 238.1482 | 23.3995 | 24.3567 | 30.3644 | 78.2526 | 192.9494 | [7 empty] | 22.6456 | 24.1572 | 33.2696 | 74.7194 |  | 937.5858 | 933.3746 | 957.0436 | 504.2693 | 825.2419 | 596.888 | 839.5979 | 17.6986 | 18.9729 | 16.9713 | 19.4068 | 21.8596 | 27.2995 | 63.8357 | 920.7431 | 848.4912 | 913.4999 | 22.1938 | 24.419 | 27.2226 | 36.1856 | 36.7296 | 28.0341 | -0.0004 | -0.0095 | 0.0012 | 0.0111 | -0.0004 | 0.0006 | -0.0174 | 0.01 | -0.0154 | -346.6778 | 17.8175 | -346.8163 | 17.8504 | -347.5117 | 18.0598 | -347.5825 | 17.5424 | -327.098 | 17.1543 | -327.0272 | 17.5363 | 3965.0579 | 3904.7784 | 909.6356 | 36.4576 | -208.3582
2017-12-19 12:11 | 956.0574 |  |  | -116.6877 | -51.3209 | -51.0088 | -66.5563 | -38.8527 | -58.1714 | -93.7481 | -53.4645 | -810.3451 | -925.4308 | -46.1676 | -46.9427 | -60.5687 | -67.255 | -15.1974 | -14.2593 | -57.7636 | -74.3083 | 70.7833 | 60.0786 | 63.6574 | 22.5548 | 25.6825 | 46.5592 | 143.8637 | 45.5082 | 22.4829 | 75.0859 | 35.1865 | 32.6555 | 39.9212 | 31.7391 | 64.3584 | 45.42 | 27.065 | 22.4985 | 23.2812 | 26.1525 | 47.771 | 152.5721 | 27.0686 | 22.8277 | 26.3644 | 30.3715 | 126.7888 | 178.8881 | 176.1856 | 187.9537 |  | 95.3394 | 22.9218 | 50.4611 | 157.5232 | 235.8625 | 231.5788 | 26.6042 | 23.1025 | 26.9736 | 51.9308 | 24.7473 | 22.2863 | 22.4853 | 23.4549 | 30.5923 | 151.4548 | 248.0576 | 224.0865 | 188.1097 | 23.8685 | 84.9542 | [5 empty] | 24.1962 | 26.9661 | 47.4038 | 178.717 | 22.0527 | 24.3595 | 93.8296 | 99.4001 | 22.7067 | 23.6473 | 22.7389 | 22.8486 | 23.2701 | 24.0206 | 27.7183 |  | 30.751 | 48.324 | 175.9159 | 24.529 | 25.0434 | 27.5118 | 58.7616 | 214.7726 | [7 empty] | 23.0296 | 24.1211 | 30.1518 | 70.6967 | 206.5274 | 846.0723 | 920.8546 | 495.5982 | 818.6822 | 516.4538 | 847.083 | 817.8171 | 808.5843 | 814.6747 | 754.1019 | 770.7224 | 769.8298 | 774.7886 | 783.0062 | 794.0521 | 838.9332 | 818.0333 | 750.5241 |  |  | 23.1699 | 29.1848 | 88.4985 | 337.5432 | 25.9645 | 22.1032 | 87.0057 | 44.2269 | 34.1688 | 49.5515 | 90.9369 | 57.3216 | 47.9856 | 24.9949 | 22.5994 | 25.1532 | 28.5901 | 79.3476 | 278.716 | 98.9559 | 23.5441 | 27.2606 | 46.0856 | [5 empty] | 25.706 | 23.3851 | 60.5442 | 180.9444 |  |  | 98.0309 | 22.471 | 27.6356 | 83.6365 | 76.2906 | 21.968 | 22.3159 | 23.8171 | 32.6975 |  |  |  | 245.8099 | 23.1217 | 33.0212 | [5 empty] | 23.6077 | 27.4263 | 53.8671 | 195.4884 | 21.4831 | 21.8564 | 22.2722 | 23.2816 | 45.4062 | 25.6407 | 21.6386 | 29.034 | 98.9794 | 81.9217 | 65.9701 |  | 28.2541 | 66.4639 | 238.7952 | 23.4062 | 24.3418 | 30.4154 | 78.5984 | 193.3915 | [7 empty] | 22.6442 | 24.1823 | 33.323 | 74.9096 |  | 937.6613 | 934.0123 | 957.1895 | 504.2859 | 825.1188 | 597.9597 | 839.6833 | 17.7038 | 18.975 | 16.976 | 19.416 | 21.8691 | 27.4831 | 63.9038 | 920.5048 | 848.7973 | 913.7777 | 22.1853 | 24.4291 | 27.2761 | 36.2955 | 36.7527 | 28.1163 | -0.0003 | -0.0098 | 0.0014 | 0.0102 | -0.001 | 0.0008 | -0.0021 | 0.0134 | -0.0203 | -346.6963 | 17.8196 | -346.8009 | 17.8607 | -347.5425 | 18.0824 | -347.6133 | 17.5568 | -327.0672 | 17.1359 | -326.9872 | 17.5363 | 3964.0941 | 3930.2731 | 909.8587 | 36.5241 | -208.7664
2017-12-19 12:11 | 957.0574 |  |  | -116.7599 | -51.4093 | -51.2596 | -66.8052 | -38.9244 | -58.148 | -93.7658 | -53.476 | -811.9578 | -927.0337 | -46.3055 | -47.0725 | -60.6488 | -67.3661 | -15.188 | -14.2757 | -57.9127 | -74.4476 | 71.7553 | 60.1698 | 63.7593 | 22.5507 | 25.6938 | 46.6507 | 144.1087 | 46.1256 | 22.4919 | 75.224 | 35.2627 | 32.6974 | 39.9677 | 31.778 | 64.4583 | 45.4696 | 27.0741 | 22.4934 | 23.2971 | 26.1662 | 47.8711 | 152.8695 | 27.1038 | 22.832 | 26.3905 | 30.4357 | 127.3074 | 179.075 | 176.5612 | 188.5535 |  | 95.436 | 22.9175 | 50.5718 | 157.9868 | 235.5414 | 230.6203 | 26.6362 | 23.1095 | 26.9966 | 52.11 | 24.7609 | 22.1857 | 22.5166 | 23.521 | 30.7144 | 152.1652 | 248.0376 | 223.87 | 188.6327 | 23.8912 | 84.0168 | [5 empty] | 24.1715 | 26.9685 | 47.476 | 179.15 | 22.0642 | 24.4867 | 94.2218 | 99.4015 | 22.7303 | 23.6585 | 22.7257 | 22.8499 | 23.2671 | 24.0231 | 27.7379 |  | 30.8031 | 48.4409 | 176.3289 | 24.5937 | 25.0806 | 27.5524 | 59.2798 | 215.4339 | [7 empty] | 22.996 | 24.1373 | 30.1905 | 70.9873 | 206.9892 | 846.3995 | 921.0832 | 495.6318 | 818.2377 | 515.8643 | 846.7389 | 817.2708 | 806.2694 | 815.1676 | 754.833 | 770.2575 | 771.1073 | 777.9466 | 778.8686 | 778.7456 | 854.6887 | 818.5321 | 751.0987 |  |  | 23.181 | 29.2313 | 88.5698 | 337.2055 | 25.954 | 22.1078 | 87.4286 | 44.6783 | 34.511 | 50.0367 | 91.6851 | 57.3868 | 48.5056 | 24.99 | 22.5769 | 25.1836 | 28.6356 | 79.6396 | 279.38 | 98.9642 | 23.5597 | 27.3098 | 46.2246 | [5 empty] | 25.6794 | 23.3725 | 60.6844 | 181.5014 |  |  | 98.0473 | 22.4682 | 27.6673 | 83.5243 | 76.4191 | 21.9792 | 22.316 | 23.8187 | 32.8003 |  |  |  | 246.2663 | 23.0668 | 33.0119 | [5 empty] | 23.6352 | 27.4442 | 54.0233 | 196.1211 | 21.4433 | 21.8355 | 22.31 | 23.2888 | 45.491 | 25.6483 | 21.6474 | 29.0776 | 98.9628 | 82.0314 | 66.1576 |  | 28.3041 | 66.8775 | 239.3245 | 23.4051 | 24.3271 | 30.4629 | 78.9517 | 193.8423 | [7 empty] | 22.6589 | 24.1944 | 33.3883 | 75.1056 |  | 937.6616 | 934.6465 | 957.3416 | 504.3446 | 825.0527 | 598.9359 | 839.67 | 17.7043 | 18.9753 | 16.9737 | 19.4266 | 21.8735 | 27.5644 | 63.9533 | 920.2118 | 849.0796 | 914.0303 | 22.1962 | 24.4213 | 27.2713 | 36.264 | 36.8082 | 28.0886 | -0.0006 | -0.01 | 0.0009 | 0.0104 | 0.0003 | 0.0011 | 0.0003 | 0.0108 | -0.0243 | -346.6471 | 17.8175 | -346.8132 | 17.8689 | -347.4963 | 18.0537 | -347.5394 | 17.5219 | -327.0211 | 17.1543 | -326.981 | 17.5568 | 3966.5364 | 3872.0072 | 910.0568 | 36.5361 | -209.1235
2017-12-19 12:11 | 958.0575 |  |  | -116.9638 | -51.4759 | -51.3532 | -66.8378 | -38.9916 | -58.2272 | -93.8606 | -53.6986 | -813.839 | -928.4269 | -46.3825 | -47.1746 | -60.7373 | -67.4305 | -15.2953 | -14.3558 | -58.05 | -74.5239 | 66.9477 | 60.2556 | 63.8519 | 22.5501 | 25.7057 | 46.7496 | 144.3535 | 46.7697 | 22.4932 | 75.347 | 35.3212 | 32.7438 | 40.0219 | 31.8143 | 64.555 | 45.5242 | 27.0876 | 22.4954 | 23.2623 | 26.1722 | 47.9683 | 153.175 | 27.1193 | 22.8383 | 26.4125 | 30.4909 | 127.7039 | 179.2483 | 176.85 | 189.1802 |  | 95.6062 | 22.9234 | 50.6522 | 158.4419 | 236.2685 | 231.054 | 26.6537 | 23.1108 | 27.0116 | 52.2243 | 24.7529 | 22.1666 | 22.5353 | 23.5576 | 30.8612 | 152.564 | 249.5926 | 225.1954 | 189.1677 | 23.9026 | 84.2276 | [5 empty] | 24.1833 | 26.9873 | 47.557 | 179.579 | 22.0782 | 24.6265 | 94.7018 | 99.4248 | 22.7702 | 23.6631 | 22.7051 | 22.8581 | 23.2714 | 24.0295 | 27.7544 |  | 30.857 | 48.5518 | 176.7522 | 24.5578 | 25.0761 | 27.573 | 59.7879 | 216.1008 | [7 empty] | 23.0146 | 24.1239 | 30.2035 | 71.2708 | 207.4341 | 846.7487 | 921.2097 | 495.6454 | 817.7588 | 515.1358 | 846.2601 | 824.6706 | 803.1029 | 815.7159 | 755.6159 | 771.0273 | 772.339 | 785.8171 | 777.1341 | 775.9699 | 862.1077 | 819.061 | 751.6958 |  |  | 23.1737 | 29.2776 | 88.6456 | 337.0219 | 25.9674 | 22.1185 | 87.5092 | 44.8196 | 34.4567 | 50.2157 | 91.9122 | 57.4458 | 48.3819 | 24.9851 | 22.5558 | 25.2262 | 28.6712 | 79.914 | 280.0232 | 98.9438 | 23.5615 | 27.3451 | 46.3711 | [5 empty] | 25.6603 | 23.3673 | 60.8189 | 182.058 |  |  | 98.0346 | 22.4691 | 27.6862 | 83.4948 | 76.5099 | 21.966 | 22.3149 | 23.8234 | 32.9057 |  |  |  | 246.7257 | 22.9585 | 33.0132 | [5 empty] | 23.6068 | 27.4511 | 54.2355 | 196.7555 | 21.5374 | 21.8571 | 22.307 | 23.2733 | 45.6365 | 25.6223 | 21.6526 | 29.0854 | 98.9253 | 82.1145 | 66.3669 |  | 28.3218 | 67.267 | 239.8443 | 23.3921 | 24.3466 | 30.4998 | 79.2743 | 194.2833 | [7 empty] | 22.6592 | 24.1899 | 33.451 | 75.2648 |  | 937.5876 | 935.3896 | 957.5453 | 504.4941 | 825.1084 | 599.6511 | 839.548 | 17.71 | 18.9753 | 16.9713 | 19.4067 | 21.872 | 27.6405 | 63.9815 | 919.8216 | 849.3951 | 914.3353 | 22.1974 | 24.438 | 27.2359 | 36.2844 | 36.8459 | 28.1167 | -0.0007 | -0.0097 | 0.001 | 0.0102 | -0.0005 | 0.001 | -0.0128 | 0.0147 | -0.0144 | -346.6686 | 17.8032 | -346.7394 | 17.8504 | -347.4625 | 18.0886 | -347.604 | 17.5671 | -327.0211 | 17.142 | -326.901 | 17.5301 | 3962.2577 | 3759.5214 | 910.2541 | 36.5652 | -209.4891
2017-12-19 12:11 | 959.0575 |  |  | -117.0388 | -51.6947 | -51.4643 | -66.8694 | -38.9875 | -58.2734 | -93.9624 | -53.7556 | -815.6688 | -930.4157 | -46.5344 | -47.2931 | -60.8604 | -67.5316 | -15.314 | -14.4051 | -58.1903 | -74.5997 | 63.9661 | 60.3513 | 63.943 | 22.5498 | 25.7155 | 46.8414 | 144.5974 | 47.38 | 22.4731 | 75.4712 | 35.3839 | 32.786 | 40.0746 | 31.8576 | 64.6489 | 45.5753 | 27.1394 | 22.4802 | 23.251 | 26.1897 | 48.0648 | 153.4882 | 27.1149 | 22.83 | 26.4306 | 30.5393 | 128.0631 | 179.259 | 177.1314 | 189.7655 |  | 95.9696 | 22.927 | 50.7153 | 158.9316 | 238.4708 | 232.3916 | 26.6547 | 23.1083 | 27.0215 | 52.3898 | 24.7258 | 22.1656 | 22.5932 | 23.5536 | 31.031 | 152.3992 | 250.8405 | 226.0645 | 189.7057 | 23.861 | 84.4687 | [5 empty] | 24.1778 | 27.0237 | 47.6341 | 180.0121 | 22.0803 | 24.7339 | 94.8588 | 99.4292 | 22.765 | 23.6547 | 22.7107 | 22.8586 | 23.2773 | 24.0331 | 27.7734 |  | 30.9009 | 48.676 | 177.1687 | 24.5172 | 25.0595 | 27.5662 | 60.3034 | 216.7865 | [7 empty] | 23.0206 | 24.1334 | 30.2542 | 71.5437 | 207.9076 | 847.106 | 921.2487 | 495.6625 | 817.2969 | 514.337 | 845.6601 | 828.6757 | 804.9564 | 816.2543 | 756.3951 | 769.8664 | 776.2219 | 791.4909 | 778.7035 | 789.171 | 857.1002 | 819.5481 | 752.259 |  |  | 23.178 | 29.3142 | 88.7797 | 337.839 | 26.0238 | 22.1225 | 87.6027 |  |  |  | 92.1098 | 57.5066 | 48.4176 | 25.0395 | 22.5532 | 25.2689 | 28.7097 | 80.168 | 280.6808 | 98.9493 | 23.5672 | 27.3763 | 46.4836 | [5 empty] | 25.7181 | 23.3694 | 60.962 | 182.6126 |  |  | 98.0245 | 22.4741 | 27.6992 | 83.8295 | 76.6044 | 21.9579 | 22.3073 | 23.8521 | 33.0129 |  |  |  | 247.1812 | 23.0166 | 33.1252 | [5 empty] | 23.6015 | 27.475 | 54.3697 | 197.3944 | 21.5192 | 21.8715 | 22.3054 | 23.2698 | 45.7454 | 25.6305 | 21.6547 | 29.1334 | 98.8841 | 82.1517 | 66.5498 |  | 28.3432 | 67.6234 | 240.4425 | 23.3943 | 24.3514 | 30.5393 | 79.5758 | 194.7154 | [7 empty] | 22.6695 | 24.2004 | 33.5008 | 75.4209 |  | 937.4176 | 936.134 | 957.8114 | 504.7223 | 825.2744 | 600.1157 | 839.372 | 17.7141 | 18.9737 | 16.9721 | 19.3913 | 21.8696 | 27.7918 | 64.0274 | 919.51 | 849.6057 | 914.5961 | 22.1769 | 24.4488 | 27.2541 | 36.3491 | 36.9165 | 28.1406 | -0.0007 | -0.0093 | 0.0003 | 0.0102 | -0.0002 | 0.0008 | -0.0219 | 0.0124 | -0.0209 | -346.6194 | 17.836 | -346.8409 | 17.9079 | -347.5671 | 18.0516 | -347.5148 | 17.5096 | -326.9472 | 17.1749 | -327.0057 | 17.5896 | 3964.2458 | 3896.5818 | 910.4287 | 36.6328 | -209.8204
2017-12-19 12:11 | 960.0576 |  |  | -117.0375 | -51.8847 | -51.5811 | -66.9022 | -39.0551 | -58.3287 | -94.0238 | -53.8469 | -817.1354 | -929.1987 | -46.658 | -47.4222 | -60.8769 | -67.7792 | -15.3673 | -14.4269 | -58.3786 | -74.8347 | 61.6212 | 60.4576 | 64.0426 | 22.5537 | 25.7273 | 46.9341 | 144.8457 | 48.0437 | 22.4738 | 75.6077 | 35.4507 | 32.832 | 40.123 | 31.8944 | 64.7462 | 45.6242 | 27.1837 | 22.4741 | 23.2525 | 26.2113 | 48.1646 | 153.7911 | 27.1262 | 22.8277 | 26.4523 | 30.5992 | 128.2557 |  | 177.295 | 190.0515 |  | 96.2986 | 22.9288 | 50.8117 | 159.4776 | 240.1526 | 233.5554 | 26.6629 | 23.1134 | 27.0513 | 52.5577 | 24.735 | 22.1971 | 22.6016 | 23.5582 | 31.1728 | 151.7909 | 252.1074 | 226.4743 | 190.2188 | 23.8568 | 85.2783 | [5 empty] | 24.153 | 27.0448 | 47.7011 | 180.4431 | 22.0617 | 24.8855 | 94.9831 | 99.4219 | 22.7411 | 23.6569 | 22.7309 | 22.8636 | 23.276 | 24.0374 | 27.7963 |  | 30.952 | 48.804 | 177.6039 | 24.5332 | 25.0521 | 27.5709 | 60.8354 | 217.4649 | [7 empty] | 23.0317 | 24.1537 | 30.3091 | 71.813 | 208.3617 | 847.4518 | 921.1915 | 495.6942 | 816.901 | 513.6233 | 845.0492 | 816.5171 | 807.9647 | 816.7617 | 757.1451 | 768.794 | 776.0793 | 793.4498 | 781.2206 | 796.7839 | 854.591 | 820.0264 | 752.8095 |  |  | 23.1768 | 29.3371 | 88.9219 | 339.3131 | 26.179 | 22.1262 | 87.7771 |  |  |  | 92.4377 | 57.5796 | 48.4802 | 25.0787 | 22.5789 | 25.3157 | 28.7557 | 80.436 | 281.3618 | 98.9527 | 23.5841 | 27.4233 | 46.5906 | [5 empty] | 25.779 | 23.3811 | 61.1042 | 183.173 |  |  | 98.0423 | 22.4804 | 27.7195 | 83.8859 | 76.7225 | 21.9619 | 22.304 | 23.8582 | 33.1048 |  |  |  | 247.6397 | 23.1249 | 33.2124 | [5 empty] | 23.605 | 27.5007 | 54.5436 | 198.0258 | 21.5402 | 21.8664 | 22.2965 | 23.2951 | 45.7893 | 25.6674 | 21.6504 | 29.1964 | 98.8958 | 82.2341 | 66.7577 |  | 28.3604 | 67.9909 | 240.9874 | 23.4044 | 24.3301 | 30.5822 | 79.893 | 195.1761 | [7 empty] | 22.6725 | 24.2095 | 33.542 | 75.5978 |  | 937.1711 | 936.7769 | 958.0865 | 504.9909 | 825.5056 | 600.4642 | 839.2071 | 17.7115 | 18.9718 | 16.9704 | 19.3793 | 21.8662 | 27.9061 | 64.0863 | 919.2279 | 849.8068 | 914.9076 | 22.1778 | 24.4871 | 27.2567 | 36.2639 | 36.9237 | 28.0911 | -0.0004 | -0.0101 | 0.0013 | 0.011 | -0.0005 | 0.0009 | -0.0059 | 0.0115 | -0.035 | -346.6655 | 17.8073 | -346.6563 | 17.7867 | -347.3763 | 18.105 | -347.6656 | 17.6061 | -327.058 | 17.1256 | -326.7657 | 17.4582 | 3962.6726 | 3832.531 | 910.5775 | 36.5938 | -210.2402
2017-12-19 12:11 | 961.0577 |  |  | -117.279 | -51.8957 | -51.5426 | -66.9992 | -39.0369 | -58.4349 | -94.2137 | -54.0511 | -818.1227 | -929.6706 | -46.7385 | -47.5133 | -60.9805 | -67.961 | -15.4963 | -14.4985 | -58.4304 | -74.9072 | 66.0839 | 60.5552 | 64.1402 | 22.5682 | 25.7416 | 47.0376 | 145.0985 | 48.7063 | 22.491 | 75.7303 | 35.511 | 32.881 | 40.1694 | 31.9259 | 64.8495 | 45.6729 | 27.2701 | 22.4754 | 23.2733 | 26.2228 | 48.2532 | 154.0962 | 27.1526 | 22.8289 | 26.461 | 30.6655 | 128.4528 |  | 177.4686 | 190.4104 |  | 96.4142 | 22.9283 | 50.9102 | 160.0272 | 242.004 | 235.7857 | 26.6867 | 23.1198 | 27.0785 | 52.6699 | 24.764 | 22.2091 | 22.6088 | 23.5768 | 31.3033 | 151.1241 | 253.4197 | 227.0651 | 190.7309 | 23.941 | 86.6267 | [5 empty] | 24.0795 | 27.0558 | 47.784 | 180.8954 | 22.1495 | 25.123 | 95.3156 | 99.3105 | 22.7566 | 23.6562 | 22.7397 | 22.8552 | 23.2687 | 24.0449 | 27.8193 |  | 31.0122 | 48.9251 | 178.0733 | 24.5498 | 25.0507 | 27.5984 | 61.3646 | 218.1126 | [7 empty] | 23.0474 | 24.1463 | 30.3379 | 72.0802 | 208.7986 | 847.7911 | 921.0751 | 495.7315 | 816.557 | 513.0302 | 844.4746 | 788.2387 | 812.5857 | 817.2713 | 757.8765 | 769.5309 | 777.5773 | 791.7491 | 783.3508 | 798.7028 | 867.7902 | 820.517 | 753.3691 |  |  | 23.1909 | 29.3773 | 89.0434 | 340.4694 | 26.2349 | 22.1227 | 87.9247 |  |  |  | 92.7979 | 57.6457 | 48.3526 | 25.103 | 22.5731 | 25.351 | 28.7993 | 80.694 | 282.0261 | 98.9482 | 23.5872 | 27.4536 | 46.7083 | [5 empty] | 25.7708 | 23.3888 | 61.247 | 183.7377 |  |  | 98.035 | 22.4897 | 27.7523 | 84.0791 | 76.8425 | 21.9836 | 22.3018 | 23.8554 | 33.2188 |  |  |  | 248.0785 | 23.1216 | 33.2553 | [5 empty] | 23.5921 | 27.5228 | 54.7687 | 198.6763 | 21.5489 | 21.8638 | 22.282 | 23.3146 | 45.8429 | 25.7014 | 21.6463 | 29.2553 | 98.9269 | 82.2807 | 66.9965 |  | 28.3843 | 68.3719 | 241.5159 | 23.3981 | 24.3487 | 30.6206 | 80.1807 | 195.6546 | [7 empty] | 22.6655 | 24.2086 | 33.5937 | 75.7737 |  | 936.9449 | 937.2756 | 958.3458 | 505.279 | 825.7908 | 600.7936 | 839.0588 | 17.7049 | 18.9693 | 16.9674 | 19.3674 | 21.865 | 27.9241 | 64.1416 | 918.942 | 850.0119 | 915.2894 | 22.1821 | 24.4696 | 27.3064 | 36.3243 | 36.9378 | 28.1406 | -0.0003 | -0.0099 | 0.0009 | 0.0105 | -0.0007 | 0.0009 | -0.0113 | 0.01 | -0.0145 | -346.5178 | 17.836 | -346.8932 | 17.9756 | -347.7025 | 18.0824 | -347.4348 | 17.4336 | -326.8549 | 17.1461 | -326.981 | 17.6615 | 3962.9309 | 3807.8212 | 910.7095 | 36.6311 | -210.5892
2017-12-19 12:11 | 962.0577 |  |  | -117.3561 | -51.92 | -51.6728 | -67.1069 | -39.1361 | -58.5564 | -94.2633 | -54.0648 | -819.8596 | -929.6 | -46.7399 | -47.5838 | -61.1639 | -68.0083 | -15.5521 | -14.5251 | -58.5461 | -75.0033 | 66.7686 | 60.6394 | 64.2248 | 22.571 | 25.7623 | 47.1267 | 145.3457 | 49.4117 | 22.4873 | 75.842 | 35.5638 | 32.9259 | 40.2101 | 31.9547 | 64.9487 | 45.7193 | 27.3568 | 22.4869 | 23.2927 | 26.2375 | 48.3588 | 154.4181 | 27.1727 | 22.8258 | 26.4981 | 30.7289 | 128.773 |  | 177.7306 | 190.9927 |  | 96.5826 | 22.9302 | 50.9848 | 160.5759 | 244.2641 | 237.9485 | 26.695 | 23.1228 | 27.0912 | 52.7677 | 24.8103 | 22.1973 | 22.6311 | 23.5873 | 31.4578 | 150.4377 | 254.0229 | 227.1185 | 191.2553 | 23.9487 | 87.8776 | [5 empty] | 24.0694 | 27.0683 | 47.8664 | 181.3412 | 22.1539 | 25.3358 | 95.7364 | 99.2631 | 22.7395 | 23.6728 | 22.7312 | 22.8553 | 23.2724 | 24.0547 | 27.8506 |  | 31.0691 | 49.0285 | 178.4802 | 24.5641 | 25.0358 | 27.6107 | 61.9183 | 218.7957 | [7 empty] | 22.9915 | 24.1539 | 30.3921 | 72.3407 | 209.2061 | 848.1116 | 920.9107 | 495.7986 | 816.3291 | 512.4522 | 843.8622 | 763.5082 | 816.6969 | 817.8042 | 758.6286 | 771.9677 | 773.4072 | 789.3697 | 781.95 | 801.6012 | 874.2615 | 821.036 | 753.9754 |  |  | 23.2158 | 29.4185 | 89.1691 | 340.156 | 26.2206 | 22.1182 | 88.0056 |  |  |  | 93.2239 | 57.6959 | 48.4464 | 25.1448 | 22.5702 | 25.3925 | 28.8492 | 80.9278 | 282.6761 | 98.9793 | 23.5874 | 27.4779 | 46.8107 | [5 empty] | 25.7723 | 23.3899 | 61.4056 | 184.2911 |  |  | 98.0489 | 22.5082 | 27.7776 | 84.2928 | 76.9791 | 21.9996 | 22.2988 | 23.8752 | 33.3481 |  |  |  | 248.5004 | 23.1243 | 33.2901 | [5 empty] | 23.5822 | 27.5606 | 54.9548 | 199.3335 | 21.5779 | 21.886 | 22.2892 | 23.3127 | 45.8431 | 25.7281 | 21.6465 | 29.2997 | 98.9369 | 82.3739 | 67.2035 |  | 28.4126 | 68.7573 | 242.0873 | 23.392 | 24.3725 | 30.6628 | 80.4558 | 196.1074 | [7 empty] | 22.6718 | 24.2168 | 33.6585 | 75.9322 |  | 936.8197 | 937.6993 | 958.5846 | 505.5722 | 826.1398 | 601.1069 | 838.9254 | 17.7082 | 18.9657 | 16.9688 | 19.3588 | 21.868 | 28.0186 | 64.1845 | 918.7918 | 850.2023 | 915.6499 | 22.1959 | 24.4842 | 27.2775 | 36.3109 | 36.9362 | 28.1468 | -0.0005 | -0.0093 | 0.0015 | 0.0108 | -0.0002 | 0.0006 | -0.0241 | 0.0107 | 0.0055 | -346.8071 | 17.8874 | -346.7148 | 17.7703 | -347.2594 | 17.9921 | -347.5579 | 17.641 | -327.1103 | 17.2139 | -326.8457 | 17.4418 | 3962.529 | 3788.2944 | 910.8462 | 36.6235 | -210.9072
2017-12-19 12:11 | 963.0578 |  |  | -117.4385 | -52.0425 | -51.6906 | -67.2118 | -39.1955 | -58.6033 | -94.3748 | -54.2269 | -821.8384 | -930.0488 | -46.9657 | -47.7045 | -61.2933 | -68.1061 | -15.6404 | -14.5922 | -58.5902 | -75.0995 | 64.2681 | 60.7184 | 64.3083 | 22.5791 | 25.7868 | 47.222 | 145.5934 | 50.1323 | 22.4891 | 75.9535 | 35.608 | 32.9694 | 40.2499 | 31.988 | 65.0472 | 45.77 | 27.3462 | 22.516 | 23.2958 | 26.2579 | 48.4562 | 154.7282 | 27.1879 | 22.8225 | 26.5392 | 30.7814 | 129.1406 |  | 178.0704 | 191.6645 |  | 96.8884 | 22.9361 | 51.0608 | 161.1674 | 244.7237 | 237.757 | 26.6987 | 23.1235 | 27.1056 | 52.8747 | 24.8375 | 22.1493 | 22.5734 | 23.5855 | 31.5862 | 149.054 | 255.1375 | 227.2956 | 191.7817 | 23.8521 | 88.8618 | [5 empty] | 24.1427 | 27.0953 | 47.9376 | 181.7686 | 22.0884 | 25.4875 | 95.9014 | 99.3687 | 22.6676 | 23.7157 | 22.7358 | 22.8627 | 23.2841 | 24.063 | 27.8715 |  | 31.118 | 49.1279 | 178.8685 | 24.569 | 25.026 | 27.6181 | 62.5497 | 219.5216 | [7 empty] | 22.9775 | 24.165 | 30.4403 | 72.5875 | 209.5911 | 848.4317 | 920.6274 | 495.9193 | 816.267 | 511.7923 | 843.2198 | 746.3973 | 817.2256 | 818.3837 | 759.4201 | 774.7893 | 752.7375 | 789.496 | 774.4653 | 802.0086 | 867.563 | 821.619 | 754.638 |  |  | 23.2071 | 29.4626 | 89.3787 | 339.6083 | 26.2811 | 22.1168 | 88.145 |  |  |  | 93.6638 | 57.7549 | 48.6751 | 25.1868 | 22.5845 | 25.4451 | 28.9024 | 81.1835 | 283.3235 | 98.9784 | 23.6066 | 27.5248 | 46.9233 | [5 empty] | 25.8122 | 23.3956 | 61.5536 | 184.8376 |  |  | 98.06 | 22.5142 | 27.7749 | 84.3502 | 77.1062 | 21.9839 | 22.3004 | 23.9068 | 33.4568 |  |  |  | 248.9641 | 23.0777 | 33.3171 | [5 empty] | 23.5883 | 27.6085 | 55.0669 | 199.9838 | 21.5227 | 21.8749 | 22.2735 | 23.3245 | 46.0244 | 25.6904 | 21.6562 | 29.3277 | 98.916 | 82.4677 | 67.3165 |  | 28.4644 | 69.1244 | 242.7181 | 23.3914 | 24.3694 | 30.7148 | 80.8041 | 196.55 | [7 empty] | 22.6778 | 24.2277 | 33.7053 | 76.0689 |  | 936.8275 | 938.1323 | 958.7551 | 505.8773 | 826.5635 | 601.4106 | 838.8216 | 17.7182 | 18.9697 | 16.9753 | 19.3407 | 21.8715 | 28.12 | 64.2311 | 918.7114 | 850.3995 | 916.0062 | 22.2026 | 24.5048 | 27.3307 | 36.4011 | 36.9742 | 28.2343 | -0.0006 | -0.0098 | 0.0013 | 0.0108 | -0.0011 | 0.0011 | -0.0098 | 0.0148 | -0.0023 | -346.4009 | 17.6944 | -346.6409 | 17.9182 | -347.5948 | 18.1974 | -347.6564 | 17.5096 | -326.7903 | 17.0332 | -326.7533 | 17.5896 | 3961.8702 | 3831.6182 | 910.9864 | 36.6877 | -211.2607
2017-12-19 12:11 | 964.0578 |  |  | -117.7017 | -52.2129 | -51.8676 | -67.3323 | -39.279 | -58.6179 | -94.4906 | -54.334 | -823.6917 | -930.4361 | -47.0594 | -47.7398 | -61.31 | -68.2357 | -15.6935 | -14.5601 | -58.6728 | -75.1484 | 60.2131 | 60.7923 | 64.3973 | 22.5832 | 25.8057 | 47.3163 | 145.8293 | 50.8085 | 22.4821 | 76.0522 | 35.6532 | 33.0009 | 40.2744 | 32.0006 | 65.1431 | 45.8142 | 27.368 | 22.5159 | 23.2919 | 26.2759 | 48.5482 | 155.0255 | 27.1922 | 22.8328 | 26.5281 | 30.8318 | 129.6463 |  | 178.5537 | 192.4278 |  | 97.0454 | 22.9363 | 51.1606 | 161.7422 | 246.3543 | 241.3274 | 26.7163 | 23.1253 | 27.1201 | 53.0739 | 24.7786 | 22.1865 | 22.5837 | 23.5787 | 31.7572 | 147.1101 | 256.7648 | 228.0776 | 192.2975 | 23.8349 | 89.732 | [5 empty] | 24.1861 | 27.1162 | 48.0002 | 182.2062 | 22.0794 | 25.71 | 96.3198 | 99.4171 | 22.7094 | 23.7254 | 22.7529 | 22.859 | 23.2874 | 24.0635 | 27.8854 |  | 31.1718 | 49.2464 | 179.2751 | 24.5621 | 25.0798 | 27.6529 | 63.185 | 220.2176 | [7 empty] | 22.9989 | 24.1871 | 30.4866 | 72.8342 | 210.0203 | 848.7671 | 920.2842 | 496.0483 | 816.2695 | 511.0369 | 842.6623 | 752.3825 | 816.4726 | 818.9544 | 760.2094 | 775.8624 | 736.4456 | 794.1132 | 768.5587 | 804.2318 | 855.5662 | 822.2496 | 755.2779 |  |  | 23.1947 | 29.4934 | 89.6275 | 340.1722 | 26.3197 | 22.1185 | 88.228 |  |  |  | 94.4487 | 57.8308 | 48.8768 | 25.1909 | 22.5749 | 25.4765 | 28.9516 | 81.4417 | 283.9364 | 98.9533 | 23.619 | 27.5592 | 47.0493 | [5 empty] | 25.8078 | 23.3986 | 61.6936 | 185.3852 |  |  | 98.0511 | 22.5105 | 27.8017 | 84.426 | 77.2256 | 21.9535 | 22.303 | 23.9328 | 33.5656 |  |  |  | 249.3913 | 23.0737 | 33.3505 | [5 empty] | 23.6092 | 27.6401 | 55.2296 | 200.6861 | 21.4093 | 21.858 | 22.2179 | 23.3482 | 46.1793 | 25.6941 | 21.6589 | 29.3281 | 98.926 | 82.5231 | 67.4252 |  | 28.5164 | 69.5017 | 243.371 | 23.3971 | 24.3739 | 30.7559 | 81.0906 | 196.9735 | [7 empty] | 22.6784 | 24.2417 | 33.7415 | 76.1868 |  | 936.946 | 938.515 | 958.841 | 506.1982 | 827.0038 | 601.7192 | 838.7281 | 17.7201 | 18.9809 | 16.9767 | 19.3279 | 21.8768 | 28.14 | 64.2708 | 918.6774 | 850.628 | 916.4493 | 22.1854 | 24.492 | 27.3007 | 36.3514 | 36.9768 | 28.2683 | 0.0003 | -0.0101 | 0.0012 | 0.0105 | -0.0002 | 0.0009 | -0.0092 | 0.0146 | -0.0143 | -346.7363 | 17.9572 | -346.9302 | 17.912 | -347.4717 | 17.9448 | -347.324 | 17.4993 | -326.9841 | 17.2796 | -327.0303 | 17.5773 | 3963.7921 | 3825.5539 | 911.1385 | 36.6641 | -211.5735
2017-12-19 12:11 | 965.0579 |  |  | -117.6653 | -52.3034 | -51.9765 | -67.3697 | -39.2522 | -58.724 | -94.626 | -54.4128 | -825.4609 | -931.463 | -47.2136 | -47.9177 | -61.5162 | -68.4779 | -15.7366 | -14.5606 | -58.8822 | -75.3134 | 64.8275 | 60.8731 | 64.4949 | 22.5822 | 25.8162 | 47.4061 | 146.071 | 51.5481 | 22.4711 | 76.1697 | 35.7131 | 33.0553 | 40.326 | 32.0335 | 65.2433 | 45.8603 | 27.4604 | 22.4975 | 23.3398 | 26.3075 | 48.6616 | 155.33 | 27.2281 | 22.8255 | 26.5526 | 30.8928 | 129.8803 |  | 178.8204 | 192.7947 |  | 97.0795 | 22.9437 | 51.2453 | 162.2826 | 249.9529 | 246.9459 | 26.7414 | 23.1267 | 27.1426 | 53.2667 | 24.7624 | 22.2447 | 22.6196 | 23.585 | 31.9334 | 146.2472 | 257.4725 | 228.5866 | 192.825 | 23.892 | 90.527 | [5 empty] | 24.1913 | 27.1435 | 48.0691 | 182.6543 | 22.0656 | 25.9729 | 96.9803 | 99.4254 | 22.7616 | 23.734 | 22.7462 | 22.864 | 23.2823 | 24.0663 | 27.9103 |  | 31.2321 | 49.3577 | 179.6775 | 24.5834 | 25.0774 | 27.6619 | 63.8142 | 220.9405 | [7 empty] | 22.998 | 24.2066 | 30.5227 | 73.0947 | 210.4348 | 849.0965 | 919.8741 | 496.153 | 816.235 | 510.2207 | 842.2185 | 779.699 | 813.7005 | 819.5486 | 761.0236 | 776.1506 | 743.5934 | 799.2709 | 766.5855 | 805.8797 | 841.027 | 822.9569 | 755.8786 |  |  | 23.1892 | 29.5113 | 89.7904 | 341.0503 | 26.3446 | 22.1137 | 88.3546 |  |  |  | 95.1108 | 57.913 | 49.2197 | 25.2066 | 22.5707 | 25.5281 | 29.0075 | 81.693 | 284.5646 | 98.957 | 23.6101 | 27.5813 | 47.1644 | [5 empty] | 25.8169 | 23.4082 | 61.8438 | 185.9057 |  |  | 98.0643 | 22.5245 | 27.8573 | 84.4385 | 77.3439 | 21.9378 | 22.3138 | 23.967 | 33.6809 |  |  |  | 249.7932 | 23.074 | 33.436 | [5 empty] | 23.602 | 27.6702 | 55.4704 | 201.4072 | 21.4989 | 21.8736 | 22.2284 | 23.3453 | 46.1217 | 25.7374 | 21.6644 | 29.3607 | 98.9236 | 82.5526 | 67.6353 |  | 28.5529 | 69.8679 | 244.0081 | 23.413 | 24.3908 | 30.7967 | 81.3491 | 197.4115 | [7 empty] | 22.6826 | 24.2608 | 33.8084 | 76.3287 |  | 937.1332 | 938.8244 | 958.8917 | 506.519 | 827.3622 | 602.0405 | 838.5838 | 17.7206 | 18.9812 | 16.9705 | 19.326 | 21.8751 | 28.1533 | 64.3021 | 918.6708 | 850.8118 | 916.8139 | 22.1968 | 24.4761 | 27.3789 | 36.3997 | 37.0714 | 28.2827 | -0.0004 | -0.0102 | 0.001 | 0.0108 | -0.0012 | 0.0004 | -0.0072 | 0.0139 | -0.0202 | -346.607 | 17.7334 | -346.4717 | 17.7539 | -347.2871 | 18.1687 | -347.7241 | 17.6389 | -326.9318 | 17.0681 | -326.5872 | 17.4356 | 3963.2853 | 3877.3291 | 911.2645 | 36.7356 | -212.0121
2017-12-19 12:11 | 966.058 |  |  | -117.9434 | -52.4346 | -52.1141 | -67.3727 | -39.3694 | -58.846 | -94.7071 | -54.5988 | -825.7739 | -933.5808 | -47.2801 | -48.0937 | -61.717 | -68.5948 | -15.8607 | -14.6381 | -59.0017 | -75.5724 | 62.5661 | 60.9815 | 64.5936 | 22.5869 | 25.8311 | 47.4995 | 146.3267 | 52.3571 | 22.4724 | 76.3057 | 35.782 | 33.1196 | 40.3915 | 32.1001 | 65.3497 | 45.9201 | 27.502 | 22.4867 | 23.3672 | 26.3226 | 48.7647 | 155.6311 | 27.2536 | 22.8029 | 26.6045 | 30.9469 | 129.7774 |  | 178.8308 | 192.7343 |  | 97.2179 | 22.9499 | 51.3154 | 162.7693 | 251.1012 | 246.9727 | 26.7561 | 23.1317 | 27.1707 | 53.3923 | 24.7548 | 22.2262 | 22.647 | 23.6072 | 32.0771 | 146.6483 | 257.7682 | 228.6196 | 193.3552 | 23.9712 | 91.0025 | [5 empty] | 24.1863 | 27.1695 | 48.1529 | 183.1123 | 22.0682 | 26.2272 | 97.3281 | 99.4285 | 22.7647 | 23.7536 | 22.7519 | 22.8657 | 23.2837 | 24.0772 | 27.9346 |  | 31.2915 | 49.4608 | 180.0977 | 24.5864 | 25.0703 | 27.6665 | 64.4765 | 221.6633 | [7 empty] | 23.0083 | 24.1989 | 30.5393 | 73.3307 | 210.8119 | 849.4126 | 919.3989 | 496.2531 | 816.0966 | 509.3896 | 841.8278 | 787.7392 | 813.1081 | 820.2395 | 761.8812 | 775.3779 | 763.3069 | 800.3485 | 770.3505 | 803.8321 | 834.3154 | 823.6481 | 756.4357 |  |  | 23.1919 | 29.5415 | 89.8706 | 341.0663 | 26.4095 | 22.1082 | 88.5597 |  |  |  | 95.2936 | 57.9749 | 49.3855 | 25.282 | 22.5616 | 25.5716 | 29.0615 | 81.9418 | 285.2059 | 98.9538 | 23.6149 | 27.6187 | 47.2913 | [5 empty] | 25.8593 | 23.4279 | 61.9967 | 186.4286 |  |  | 98.0573 | 22.5355 | 27.8745 | 84.3819 | 77.436 | 21.9446 | 22.3116 | 23.9714 | 33.804 |  |  |  | 250.2193 | 23.0683 | 33.5547 | [5 empty] | 23.5933 | 27.7128 | 55.6727 | 202.0706 | 21.5613 | 21.8576 | 22.228 | 23.3631 | 46.1786 | 25.7996 | 21.6648 | 29.3964 | 98.9176 | 82.602 | 67.8837 |  | 28.5939 | 70.2272 | 244.6785 | 23.415 | 24.404 | 30.846 | 81.6542 | 197.9138 | [7 empty] | 22.6877 | 24.2736 | 33.8837 | 76.4569 |  | 937.3713 | 939.1152 | 958.8673 | 506.8322 | 827.6206 | 602.3586 | 838.3209 | 17.7219 | 18.9794 | 16.9682 | 19.3161 | 21.8715 | 28.1182 | 64.349 | 918.637 | 850.9856 | 917.1387 | 22.1948 | 24.5001 | 27.3701 | 36.3937 | 37.1 | 28.2909 | -0.0007 | -0.0095 | 0.001 | 0.0109 | 0 | 0.0008 | -0.0079 | 0.0119 | -0.0096 | -346.4286 | 17.8401 | -346.8809 | 18.0167 | -347.6841 | 18.0783 | -347.3579 | 17.4172 | -326.7103 | 17.1646 | -326.9164 | 17.6882 | 3960.6948 | 3873.885 | 911.3658 | 36.7469 | -212.528
2017-12-19 12:11 | 967.058 |  |  | -117.974 | -52.4373 | -52.1809 | -67.4091 | -39.4383 | -58.8454 | -94.8208 | -54.6565 | -827.0926 | -935.2685 | -47.3074 | -47.9091 | -61.8501 | -68.6263 | -15.9585 | -14.7579 | -59.0142 | -75.5906 | 61.3334 | 61.087 | 64.6864 | 22.5871 | 25.8541 | 47.5906 | 146.5728 | 53.1374 | 22.4855 | 76.4188 | 35.8356 | 33.1613 | 40.4293 | 32.1394 | 65.4486 | 45.9688 | 27.5393 | 22.4987 | 23.3238 | 26.3193 | 48.8712 | 155.9263 | 27.2495 | 22.8251 | 26.5941 | 31.0185 | 129.7453 |  | 178.869 | 192.8587 |  | 97.4363 | 22.9569 | 51.4077 | 163.1103 | 251.42 | 245.89 | 26.7583 | 23.1349 | 27.191 | 53.5377 | 24.7582 | 22.2281 | 22.6234 | 23.6133 | 32.2417 | 147.7232 |  |  | 193.8756 | 23.958 | 91.3661 | [5 empty] | 24.202 | 27.1878 | 48.2293 | 183.5662 | 22.0693 | 26.4376 | 97.5444 | 99.4081 | 22.7528 | 23.7616 | 22.7577 | 22.8684 | 23.2858 | 24.0847 | 27.9633 |  | 31.3386 | 49.577 | 180.5067 | 24.5922 | 25.1041 | 27.7011 | 65.1416 | 222.3378 | [7 empty] | 23.0348 | 24.2224 | 30.5929 | 73.5613 | 211.2245 | 849.7015 | 918.8884 | 496.3272 | 815.8245 | 508.5832 | 841.3939 | 779.3897 | 816.5176 | 820.903 | 762.7194 | 773.9242 | 776.8611 | 801.0256 | 778.5481 | 796.1332 | 836.3014 | 824.1833 | 756.9378 |  |  | 23.1828 | 29.567 | 89.9378 | 340.7706 | 26.4251 | 22.1126 | 88.7143 |  |  |  | 95.5356 | 58.0246 | 49.3418 | 25.3317 | 22.5588 | 25.6129 | 29.1184 | 82.1959 | 285.8415 | 98.9442 | 23.6313 | 27.651 | 47.4185 | [5 empty] | 25.8808 | 23.4317 | 62.1672 | 186.9516 |  |  | 98.0503 | 22.5316 | 27.8943 | 84.5123 | 77.5422 | 21.9618 | 22.3142 | 23.9647 | 33.9252 |  |  |  | 250.6146 | 23.0212 | 33.5582 | [5 empty] | 23.6028 | 27.7483 | 55.8606 | 202.7346 | 21.4991 | 21.8555 | 22.2448 | 23.3669 | 46.3015 | 25.8478 | 21.6548 | 29.4301 | 98.9127 | 82.6546 | 68.1095 |  | 28.6139 | 70.5801 | 245.3041 | 23.4046 | 24.4147 | 30.887 | 81.9055 | 198.4585 | [7 empty] | 22.6851 | 24.2852 | 33.9402 | 76.5534 |  | 937.6295 | 939.5257 | 958.7823 | 507.1256 | 827.7577 | 602.6309 | 837.9193 | 17.714 | 18.9802 | 16.9669 | 19.3043 | 21.8718 | 28.021 | 64.3983 | 918.5364 | 851.2605 | 917.4766 | 22.1906 | 24.522 | 27.4149 | 36.4476 | 37.0557 | 28.2955 | -0.0003 | -0.01 | 0.0014 | 0.0109 | -0.0004 | 0.0009 | -0.0096 | 0.009 | -0.0167 | -346.7824 | 17.8853 | -346.6317 | 17.7518 | -347.2132 | 18.0106 | -347.5425 | 17.6389 | -327.018 | 17.2139 | -326.7287 | 17.4439 | 3961.5191 | 3791.3342 | 911.4751 | 36.7516 | -212.6879
2017-12-19 12:11 | 968.0581 |  |  | -118.1847 | -52.6182 | -52.3512 | -67.6627 | -39.5135 | -58.9106 | -95.0458 | -54.8646 | -828.6417 | -935.2151 | -47.578 | -47.9905 | -62.0159 | -68.6695 | -15.9956 | -14.7291 | -59.1695 | -75.7459 | 73.2739 | 61.1734 | 64.7692 | 22.5873 | 25.8746 | 47.6822 | 146.8141 | 53.9225 | 22.5061 | 76.5224 | 35.8834 | 33.2015 | 40.4682 | 32.1613 | 65.545 | 46.0157 | 27.5808 | 22.5022 | 23.3062 | 26.3328 | 48.9864 | 156.2243 | 27.2873 | 22.8527 | 26.5981 | 31.0935 | 129.7056 |  | 178.898 | 193.1555 |  | 97.6552 | 22.9677 | 51.5108 | 163.3869 |  |  | 26.7908 | 23.1387 | 27.2103 | 53.6116 | 24.8147 | 22.3125 | 22.5313 | 23.5732 | 32.392 | 149.2733 |  |  | 194.3971 | 23.8145 | 91.7728 | [5 empty] | 24.2146 | 27.2163 | 48.3039 | 184.0265 | 22.0233 | 26.6638 | 97.7001 | 99.3914 | 22.7242 | 23.7697 | 22.7447 | 22.8792 | 23.2933 | 24.0875 | 27.9926 |  | 31.3956 | 49.7026 | 180.8953 | 24.5994 | 25.0719 | 27.7071 | 65.8117 | 223.0339 | [7 empty] | 23.0612 | 24.2302 | 30.6353 | 73.7946 | 211.7084 | 849.9709 | 918.4129 | 496.4019 | 815.4999 | 507.7997 | 840.8327 | 786.9405 | 819.2784 | 821.4685 | 763.4969 | 771.1542 | 778.9854 | 797.9025 | 782.5223 | 784.6255 | 841.4654 | 824.6517 | 757.4101 |  |  | 23.185 | 29.6134 | 90.0021 | 340.4814 | 26.4374 | 22.1187 | 88.795 |  |  |  | 95.814 | 58.0902 | 49.2012 | 25.319 | 22.5645 | 25.6647 | 29.1707 | 82.4455 | 286.4711 | 98.9765 | 23.6378 | 27.682 | 47.5331 | [5 empty] | 25.8885 | 23.4515 | 62.3587 | 187.5024 |  |  | 98.0667 | 22.5277 | 27.9142 | 84.531 | 77.6638 | 21.9622 | 22.3191 | 23.9837 | 34.0326 |  |  |  | 251.0104 | 22.9662 | 33.5755 | [5 empty] | 23.6048 | 27.7731 | 56.0453 | 203.3819 | 21.5963 | 21.8836 | 22.3136 | 23.3445 | 46.4519 | 25.7571 | 21.659 | 29.4897 | 98.9452 | 82.6959 | 68.3307 |  | 28.6617 | 70.9561 | 245.8509 | 23.4036 | 24.4414 | 30.9135 | 82.1041 | 198.9687 | [7 empty] | 22.689 | 24.29 | 33.9809 | 76.6822 |  | 937.8553 | 940.067 | 958.7182 | 507.4271 | 827.7953 | 602.8831 | 837.4541 | 17.7139 | 18.9887 | 16.9684 | 19.303 | 21.8718 | 27.9229 | 64.4627 | 918.3867 | 851.5596 | 917.6978 | 22.1889 | 24.5512 | 27.3919 | 36.5269 | 37.106 | 28.3012 | -0.0004 | -0.0101 | 0.0017 | 0.0112 | -0.0004 | 0.0005 | -0.0285 | 0.007 | -0.0046 | -346.3701 | 17.7128 | -346.6255 | 17.9243 | -347.5856 | 18.1871 | -347.5917 | 17.4788 | -326.6764 | 17.0455 | -326.6949 | 17.6081 | 3962.9074 | 3798.322 | 911.5836 | 36.8165 | -213.1859
2017-12-19 12:11 | 969.0581 |  |  | -118.3178 | -52.6767 | -52.4756 | -67.7077 | -39.5687 | -58.9714 | -95.1582 | -54.8525 | -829.8331 | -937.9331 | -47.5177 | -48.0722 | -62.184 | -68.87 | -15.9841 | -14.8008 | -59.2666 | -75.7737 | 71.8668 | 61.2494 | 64.8422 | 22.5908 | 25.887 | 47.7725 | 147.0468 | 54.6894 | 22.5194 | 76.6141 | 35.9146 | 33.2351 | 40.495 | 32.1744 | 65.6403 | 46.0664 | 27.5816 | 22.4656 | 23.3777 | 26.3567 | 49.092 | 156.5153 | 27.314 | 22.8575 | 26.628 | 31.156 | 129.7239 |  | 178.9813 | 193.4819 |  | 97.7832 | 22.9625 | 51.603 | 163.6703 |  |  | 26.8121 | 23.1396 | 27.2276 | 53.7104 | 24.8554 | 22.2327 | 22.5064 | 23.5747 | 32.5589 | 150.3733 |  |  | 194.9172 | 23.7684 | 92.3095 | [5 empty] | 24.2097 | 27.2535 | 48.3877 | 184.4914 | 22.0633 | 26.9775 | 97.7154 | 99.4028 | 22.7145 | 23.7667 | 22.7357 | 22.8776 | 23.2986 | 24.0882 | 28.0062 |  | 31.4526 | 49.8187 | 181.3159 | 24.5991 | 25.016 | 27.6844 | 66.4613 | 223.7542 | [7 empty] | 23.0594 | 24.2135 | 30.6547 | 74.0199 | 212.195 | 850.2275 | 917.9999 | 496.4968 | 815.1927 | 507.0619 | 840.1594 | 802.4951 | 819.118 | 822.0188 | 764.2303 | 770.584 | 769.5306 | 795.3747 | 782.8303 | 789.4454 | 857.4059 | 825.137 | 757.8502 |  |  | 23.1989 | 29.6499 | 90.0219 | 340.3566 | 26.4729 | 22.1266 | 88.7748 |  |  |  | 96.0601 | 58.1687 | 48.9437 | 25.3551 | 22.5904 | 25.7215 | 29.2088 | 82.6802 | 287.0991 | 99.0146 | 23.6498 | 27.7187 | 47.6435 | [5 empty] | 25.895 | 23.4597 | 62.5589 | 188.1102 |  |  | 98.0922 | 22.5302 | 27.9295 | 84.4639 | 77.7449 | 21.9711 | 22.3098 | 23.9999 | 34.1456 |  |  |  | 251.4281 | 22.9999 | 33.6372 | [5 empty] | 23.6089 | 27.8059 | 56.2706 | 204.0411 | 21.6175 | 21.8861 | 22.3015 | 23.3542 | 46.602 | 25.6962 | 21.6641 | 29.5127 | 98.9711 | 82.7704 | 68.5142 |  | 28.7491 | 71.3195 | 246.4781 | 23.422 | 24.431 | 30.953 | 82.3947 | 199.4533 | [7 empty] | 22.6972 | 24.2969 | 34.023 | 76.8083 |  | 938.028 | 940.628 | 958.7234 | 507.78 | 827.7795 | 603.1276 | 836.9941 | 17.7252 | 19.0057 | 16.9692 | 19.2988 | 21.8698 | 27.8742 | 64.5368 | 918.1968 | 851.8809 | 917.8775 | 22.1923 | 24.5325 | 27.3865 | 36.5158 | 37.0833 | 28.2785 | -0.0005 | -0.0097 | 0.0018 | 0.0107 | -0.0008 | 0.0016 | -0.0059 | 0.0093 | -0.0157 | -346.6994 | 17.9572 | -346.8317 | 17.8771 | -347.3733 | 17.9592 | -347.3456 | 17.5116 | -326.898 | 17.2673 | -326.8795 | 17.5506 | 3962.7136 | 3790.0622 | 911.6952 | 36.7995 | -213.4866
2017-12-19 12:11 | 970.0582 |  |  | -118.5023 | -52.8335 | -52.527 | -67.7845 | -39.6608 | -58.9547 | -95.1323 | -54.9885 | -831.7962 | -938.9749 | -47.6435 | -48.1274 | -62.2195 | -68.8909 | -15.9941 | -14.8231 | -59.3284 | -75.9665 | 70.5324 | 61.315 | 64.922 | 22.6032 | 25.8971 | 47.8674 | 147.2787 | 55.4342 | 22.5182 | 76.7106 | 35.9504 | 33.2694 | 40.5273 | 32.1905 | 65.7399 | 46.1157 | 27.6176 | 22.4589 | 23.3922 | 26.3744 | 49.1998 | 156.8042 | 27.3197 | 22.8683 | 26.6186 | 31.2154 | 129.8582 |  | 179.1616 | 193.8518 |  | 97.9492 | 22.9571 | 51.7007 | 163.9069 |  |  | 26.8162 | 23.1405 | 27.2428 | 53.8793 | 24.8332 | 22.1004 | 22.5426 | 23.6295 | 32.7522 | 150.9173 |  |  | 195.4414 | 23.8553 | 92.6863 | [5 empty] | 24.1742 | 27.267 | 48.4717 | 184.9642 | 22.1587 | 27.2364 | 97.7748 | 99.4027 | 22.7256 | 23.7536 | 22.7379 | 22.8653 | 23.289 | 24.0911 | 28.0261 |  | 31.4847 | 49.936 | 181.7489 | 24.5857 | 25.0296 | 27.706 | 67.076 | 224.4543 | [7 empty] | 23.0067 | 24.2089 | 30.6833 | 74.2585 | 212.6415 | 850.4675 | 917.5725 | 496.5939 | 814.9135 | 506.3105 | 839.4428 | 811.8526 | 815.8911 | 822.5679 | 764.9447 | 772.5583 | 757.8791 | 794.5959 | 782.0692 | 804.5739 | 872.7968 | 825.5558 | 758.2096 |  |  | 23.2101 | 29.6863 | 90.0847 | 340.1668 | 26.5734 | 22.1165 | 88.751 |  |  |  | 96.2785 | 58.231 | 48.837 | 25.4069 | 22.594 | 25.7573 | 29.2593 | 82.9136 | 287.7155 | 98.9837 | 23.6724 | 27.7554 | 47.7309 | [5 empty] | 25.9596 | 23.4585 | 62.7325 | 188.6732 |  |  | 98.093 | 22.539 | 27.9309 | 84.5599 | 77.817 | 21.9655 | 22.3098 | 24.0447 | 34.2649 |  |  |  | 251.8276 | 23.0157 | 33.6835 | [5 empty] | 23.6098 | 27.8456 | 56.4846 | 204.6993 | 21.6194 | 21.8786 | 22.3305 | 23.3605 | 46.6528 | 25.7708 | 21.661 | 29.4956 | 98.9861 | 82.796 | 68.6312 |  | 28.7984 | 71.6726 | 247.1208 | 23.4222 | 24.4182 | 31.0022 | 82.7199 | 199.9341 | [7 empty] | 22.6826 | 24.3144 | 34.0785 | 76.9362 |  | 938.1507 | 941.1772 | 958.7612 | 508.1629 | 827.7341 | 603.3373 | 836.5447 | 17.7297 | 19.0211 | 16.968 | 19.2938 | 21.8719 | 27.7829 | 64.6058 | 917.9206 | 852.3659 | 918.078 | 22.2117 | 24.5452 | 27.3795 | 36.4911 | 37.1454 | 28.2889 | -0.0009 | -0.0098 | 0.0013 | 0.0105 | -0.0004 | 0.0006 | -0.0092 | 0.0119 | -0.0191 | -346.5424 | 17.7375 | -346.4778 | 17.8011 | -347.3486 | 18.1789 | -347.6871 | 17.6081 | -326.8149 | 17.0763 | -326.5133 | 17.487 | 3963.5073 | 3838.0954 | 911.8117 | 36.8183 | -213.7287
2017-12-19 12:11 | 971.0583 |  |  | -118.6204 | -52.9258 | -52.6358 | -67.8954 | -39.7423 | -59.0796 | -95.2475 | -55.1072 | -833.689 | -939.6159 | -47.6733 | -48.2688 | -62.3395 | -68.9527 | -16.1166 | -14.9075 | -59.5084 | -76.112 | 69.1268 | 61.3947 | 65.0129 | 22.6047 | 25.9129 | 47.9629 | 147.5158 | 56.2413 | 22.5053 | 76.8223 | 36.0036 | 33.3153 | 40.5801 | 32.22 | 65.8409 | 46.1683 | 27.6779 | 22.4873 | 23.3441 | 26.3841 | 49.3075 | 157.1033 | 27.3477 | 22.8904 | 26.6187 | 31.2618 | 129.7195 |  | 179.152 | 193.8268 |  | 98.1015 | 22.9621 | 51.8021 | 164.1184 |  |  | 26.8448 | 23.1438 | 27.257 | 54.0291 | 24.8409 | 22.1779 | 22.5622 | 23.6418 | 32.9285 | 151.7967 |  |  | 195.9572 | 23.9195 | 93.049 | [5 empty] | 24.1831 | 27.2693 | 48.5421 | 185.4335 | 22.1356 | 27.4951 | 97.8202 | 99.349 | 22.7519 | 23.7667 | 22.7433 | 22.8621 | 23.2804 | 24.0933 | 28.0484 |  | 31.525 | 50.0478 | 182.1537 | 24.572 | 25.0839 | 27.749 | 67.7032 | 225.1403 | [7 empty] | 22.9914 | 24.2124 | 30.7389 | 74.4944 | 213.0768 | 850.6952 | 917.1193 | 496.7289 | 814.6969 | 505.5603 | 838.7415 | 808.6508 | 814.5354 | 823.054 | 765.629 | 772.1263 | 732.7438 | 791.6173 | 781.6353 | 813.2739 | 874.82 | 825.9147 | 758.5108 |  |  | 23.2029 | 29.7302 | 90.2578 | 337.561 | 26.6187 | 22.1067 | 88.902 |  |  |  | 96.8051 | 58.2852 | 49.1172 | 25.3999 | 22.5565 | 25.7855 | 29.3184 | 83.1529 | 288.3129 | 98.9644 | 23.6661 | 27.7753 | 47.8347 | [5 empty] | 25.9575 | 23.4679 | 62.8878 | 189.2112 |  |  | 98.0876 | 22.5359 | 27.9397 | 84.7357 | 77.9113 | 21.9586 | 22.319 | 24.0983 | 34.403 |  |  |  | 252.2254 | 23.0649 | 33.7526 | [5 empty] | 23.6188 | 27.8751 | 56.6659 | 205.3554 | 21.6409 | 21.8821 | 22.3539 | 23.3584 | 46.7062 | 25.8157 | 21.6646 | 29.5488 | 98.9625 | 82.7682 | 68.7589 |  | 28.7996 | 72.0049 | 247.7225 | 23.3935 | 24.4389 | 31.0615 | 83.02 | 200.3914 | [7 empty] | 22.6879 | 24.3262 | 34.1337 | 77.1078 |  | 938.2163 | 941.6498 | 958.7941 | 508.5593 | 827.732 | 603.5564 | 836.1096 | 17.7346 | 19.0394 | 16.9786 | 19.3017 | 21.8763 | 27.6845 | 64.6668 | 917.6415 | 852.8381 | 918.2124 | 22.2091 | 24.5644 | 27.3699 | 36.5227 | 37.1076 | 28.3372 | -0.0003 | -0.0102 | 0.0015 | 0.0111 | -0.0007 | 0.0013 | 0.0022 | 0.0104 | -0.0245 | -346.4655 | 17.8709 | -346.8071 | 17.9756 | -347.5764 | 18.0434 | -347.3056 | 17.4295 | -326.6856 | 17.179 | -326.8364 | 17.6553 | 3962.3902 | 3792.7679 | 911.8958 | 36.8152 | -214.1766
2017-12-19 12:11 | 972.0583 |  |  | -118.8411 | -53.0447 | -52.6641 | -67.9867 | -39.7894 | -59.1164 | -95.3658 | -55.1514 | -836.2701 | -940.9803 | -47.7908 | -48.4035 | -62.4597 | -69.1011 | -16.2683 | -15.0078 | -59.6774 | -76.1609 | 69.2503 | 61.4777 | 65.0947 | 22.5983 | 25.9277 | 48.0563 | 147.7475 | 57.0882 | 22.4863 | 76.9205 | 36.0484 | 33.3543 | 40.6228 | 32.2362 | 65.9346 | 46.2098 | 27.7242 | 22.5026 | 23.3408 | 26.3906 | 49.4095 | 157.39 | 27.3724 | 22.8744 | 26.6551 | 31.3062 | 129.2772 |  |  |  |  | 98.0605 | 22.9567 | 51.8792 | 164.3917 |  |  | 26.8678 | 23.1465 | 27.2777 | 54.1423 | 24.8808 | 22.2339 | 22.5171 | 23.6248 | 33.0967 |  |  |  | 196.4605 | 23.9027 | 93.2027 | [5 empty] | 24.2122 | 27.2947 | 48.6129 | 185.8965 | 22.1064 | 27.749 | 97.891 | 99.3347 | 22.696 | 23.8039 | 22.7426 | 22.869 | 23.2911 | 24.1064 | 28.0783 |  | 31.5801 | 50.1607 | 182.5611 | 24.5604 | 25.0972 | 27.7709 | 68.3517 | 225.831 | [7 empty] | 23.0056 | 24.2374 | 30.8308 | 74.716 | 213.5254 | 850.8951 | 916.6447 | 496.8808 | 814.5192 | 504.8504 | 838.0806 | 787.182 | 816.3025 | 823.4363 | 766.2445 | 770.4676 | 716.3462 | 790.8533 | 778.8317 | 813.0672 | 870.0387 | 826.2206 | 758.7886 |  |  | 23.1948 | 29.7775 | 90.4764 | 334.107 | 26.6323 | 22.1188 | 89.151 |  |  |  | 97.4767 | 58.3544 | 49.4202 | 25.4553 | 22.5673 | 25.8462 | 29.3703 | 83.3997 | 288.9259 | 98.967 | 23.6609 | 27.7977 | 47.9576 | [5 empty] | 25.9579 | 23.4719 | 63.0612 | 189.8033 |  |  | 98.0889 | 22.5399 | 27.9675 | 84.9432 | 78.0207 | 21.9618 | 22.3223 | 24.1298 | 34.5367 |  |  |  | 252.6247 | 23.1318 | 33.8365 | [5 empty] | 23.638 | 27.9117 | 56.8567 | 206.039 | 21.5989 | 21.8747 | 22.3385 | 23.3786 | 46.7545 | 25.8246 | 21.6781 | 29.6269 | 98.9475 | 82.8066 | 68.9533 |  | 28.8503 | 72.3008 | 248.3006 | 23.4004 | 24.4552 | 31.1244 | 83.3055 | 200.8746 | [7 empty] | 22.6975 | 24.3269 | 34.1939 | 77.2526 |  | 938.1949 | 942.1872 | 958.8451 | 508.9632 | 827.8249 | 603.917 | 835.7142 | 17.7374 | 19.0476 | 16.9772 | 19.3116 | 21.8736 | 27.6905 | 64.7018 | 917.3194 | 853.3237 | 918.3639 | 22.1951 | 24.5849 | 27.4411 | 36.5289 | 37.1369 | 28.2463 | -0.0005 | -0.0102 | 0.0009 | 0.0101 | -0.0005 | 0.0005 | -0.0093 | 0.014 | -0.0151 | -346.684 | 17.8566 | -346.5701 | 17.7703 | -347.2163 | 18.0516 | -347.5517 | 17.6328 | -326.9257 | 17.1728 | -326.6056 | 17.4705 | 3962.1715 | 3797.5109 | 911.9717 | 36.8329 | -214.5549