## NOTE
NOTE:
1. Data measured from a 12.8 m long composite beam test conducted at National Fire Research Laboratory (NFRL) at the National Institute of Standard and Technology (NIST) is provided here. A total of 5 Specimens were tested. Table 1 provided below shows the Test Matrix.
2. This file "NFRL_CompositeBeamTest_TestSetup_and_InstrumentationLayout" provides the test setup drawings and instrumentation layouts.
3. In this Excel file, Tab "TestSetupDrawings" provides the drawings depicting the test setup.
4. Tab "InstrumentationLayout-AmbTest" provides the instrumentation layout for the test of Specimen CB-DA-AMB conducted at ambient temperature.
5. Tab "InstrumentationLayout-FireTests" provides the instrumentation layout for the strcutural fire tests (Specimens CB-DA, CB-DA-SC, CB-SP, and CB-SP-SC).
6. Tab "Channel List-AmbientTest" provides a list of the sensors used in the test of Specimen CB-DA-AMB and their labels, locations, and the measurement units.
7. Tab "Channel List-FireTests" provides a list of the sensors used in strcutural fire tests (Specimens CB-DA, CB-DA-SC, CB-SP, and CB-SP-SC) and their labels, locations, and the measurement units.
8. The files "CB-DA-AMP", "CB-DA", "CB-DA-SC", "CB-SP", and "CB-SP-SC" provides the data measured during the tests of Specimens CB-DA-AMB, CB-DA, CB-DA-SC, CB-SP, and CB-SP-SC, respectively.
9. Refer to Choe et al. (2019) and Ramesh et al. (2019) for detailed descriptions of the test program, test results, and measurement uncertainties.
| References: | 1. Choe, L., Ramesh, S., Hoehler, M., Seif, M., Bundy, M. (2019). “Compartment Fire Experiments of Long-Span Composite-Beams with Simple Shear Connections. Part II: Test Results”. NIST Technical Note-2055, National Institute of Standards and Technology, Gaithersburg, MD
2. Ramesh, S., Choe, L., Seif, M., Hoehler, M., Grosshandler, W., Sauca, A., Bundy, M. (2019). “Compartment Fire Experiments of Long-Span Composite-Beams with Simple Shear Connections. Part I: Experiment Design and Behavior at Ambient Temperature”. NIST Technical Note-2054, National Institute of Standards and Technology, Gaithersburg, MD
Table 1. Test Matrix
Test No. | Specimen name | Test date | Beam-to-column connection | Slab end continuity | Applied Mechanical Load Level M/Mu | Fire Load
1 | CB-DA-AMB | 2017-09-21 | Welded/bolted double angles | - | 1 | -
2 | CB-DA | 2017-12-19 | Welded/bolted double angles | - | 0.45 | 4 MW
3 | CB-DA-SC | 2018-01-12 | Welded/bolted double angles | Included | 0.45 | 4 MW
4 | CB-SP | 2018-02-13 | Single plate | - | 0.45 | 4 MW
5 | CB-SP-SC | 2018-03-06 | Single plate | Included | 0.45 | 4 MW

## TestSetupDrawings
TEST SETUP
Figure A1. Test setup-3D view (compartment wall not shown)
Figure A2. Test setup-front view (compartment wall and lateral brace to the slab are not shown)
Figure A3. Test setup-plan view (compartment wall and lateral brace to the slab are not shown)
Figure A4. Test setup-side view (compartment wall not shown)
Figure A5. Compartment wall layout and burner locations- front view
Figure A6. Compartment wall layout and burner locations- plan view
Figure A7. Compartment wall layout and burner locations- side view
Figure A8. Details of simple shear connections used in the study: (a) double-angle, and (b) shear-tab
Figure A9. Details of slab continuity used for the CB-DA-SC, and CB-SP-SC specimens.

## InstrumentationLayout-AmbTest
INSTRUMENTATION LAYOUT - AMBIENT TEMPERATURE TEST (SPECIMEN CB-DA-AMB)
Figure B1. Instrumentation layout for Specimen CB-DA-AMB (a) displacement and rotation, (b) strain at beam ends, slip, and gap distance, (c) strain at midspan, (d) strain at 2.3 m away from midspan, (e) strain at connections, (f) strain and rotation at loading truss

## InstrumentationLayout-FireTests
INSTRUMENTATION LAYOUT - STRUCTURAL FIRE TESTS (SPECIMENS CB-DA, CB-DA-SC, CB-SP, CB-SP-SC)
Figure C1. (a) Top view, and (b) front view of the specimen with the instrument location of vertical displacements (VD2 through VD5) and end rotations (RotSlabWx; RotSlabWy; RotSlabEx; and RotSlabEy). Units are in inches (1 inch = 25.4 mm).
Figure C2. Locations and labels of thermocouples mounted on the specimen: (a) section numbers (x = 1 through 8), (b) glass-sheathed thermocouples in sections 1, 2, 7, and 8, (c) glass-sheathed thermocouples in sections 3, 4, 5, and 6, and (d) Inconel-sheathed thermocouples (STC1 through STC12). Units are in inches.
Figure C3. Locations and labels of thermocouples mounted on the specimen connections: (a) the west angle connection for CB-DA and CB-DA-SC, and (b) the west shear-tab connection for CB-SP and CB-SP-SC. Units are in inches.
Figure C4. Thermocouples used for measurements of upper layer gas temperatures (TCC1 through TCC16) inside the test compartment and at ventilation openings (TCC17 through TCC24): (a) plan view, and (b) elevation view. Units are in inches.
Figure C5. Locations of plate thermometers (PT1 through PT3): (a) 5 cm from midspan of the specimen, and (b) 13 cm from exposed surface of the east wall. Units are in inches.
Figure C6. (a) Strain gauges mounted at west braced column (ColW1 through ColW8), (b) inclinometers mounted on loading trusses (RotLT1 through RotLT2), and (c) load cells mounted on #4 reinforcing bars for specimens CB-DA-SC and CB-SP-SC. Units are in inches.

## Channel List-AmbientTest
Data channels used in the test of 42-ft composite beam conducted at ambient temperature (Specimen CB-DA-AMB)
Channel Name/Description | Legend/ID | Group Name | Range/Type | Range Low | Range High | Scaled Units
Strain @ Sec3_TopFlange_South | SG3-5 | Sect 3 | Quarter bridge | -50000 | 50000 | microstrain
Strain @ Sec3_TopFlange_North | SG3-6 | Sect 3 | Quarter bridge | -50000 | 50000 | microstrain
Strain @ Sec3_MidWeb | SG3-7 | Sect 3 | Quarter bridge | -50000 | 50000 | microstrain
Strain @ Sec3_Bot_Flange_North | SG3-8 | Sect 3 | Quarter bridge | -50000 | 50000 | microstrain
Strain @ Sec3_Bot_Flange_South | SG3-9 | Sect 3 | Quarter bridge | -50000 | 50000 | microstrain
Strain @ Sec4_TopSlab | SG4-1 | Sect 4 | Quarter bridge | -50000 | 50000 | microstrain
Strain @ Sec4_TopFlange | SG4-2 | Sect 4 | Quarter bridge | -50000 | 50000 | microstrain
Strain @ Sec4_MidWeb | SG4-3 | Sect 4 | Quarter bridge | -50000 | 50000 | microstrain
Strain @ Sec4_BotFlange | SG4-4 | Sect 4 | Quarter bridge | -50000 | 50000 | microstrain
Strain @ Sec5_UpperWeb | SG5-1 | Sect 5 | Quarter bridge | -50000 | 50000 | microstrain
Strain @ Sec5_MidWeb | SG5-2 | Sect 5 | Quarter bridge | -50000 | 50000 | microstrain
Strain @ Sec5_LowerWeb | SG5-3 | Sect 5 | Quarter bridge | -50000 | 50000 | microstrain
Strain @ East_Conn | SGE-1 | East_Conn | Quarter bridge | -50000 | 50000 | microstrain
Strain @ East_Conn | SGE-2 | East_Conn | Quarter bridge | -50000 | 50000 | microstrain
Strain @ East_Conn | SGE-3 | East_Conn | Quarter bridge | -50000 | 50000 | microstrain
Strain @ East_Conn | SGE-4 | East_Conn | Quarter bridge | -50000 | 50000 | microstrain
Strain @ East_Conn | SGE-5 | East_Conn | Quarter bridge | -50000 | 50000 | microstrain
Strain @ East_Conn | SGE-6 | East_Conn | Quarter bridge | -50000 | 50000 | microstrain
Strain @ East_Conn | SGE-7 | East_Conn | Quarter bridge | -50000 | 50000 | microstrain
Strain @ East_Conn | SGE-8 | East_Conn | Quarter bridge | -50000 | 50000 | microstrain
Strain @ East_Col_TopBrace_Top_South | ColE-1 | Col_TopBrace | Quarter bridge | -50000 | 50000 | microstrain
Strain @ East_Col_TopBrace_Top_North | ColE-2 | Col_TopBrace | Quarter bridge | -50000 | 50000 | microstrain
Strain @ East_Col_TopBrace_Bot_South | ColE-3 | Col_TopBrace | Quarter bridge | -50000 | 50000 | microstrain
Strain @ East_Col_TopBrace_Bot_North | ColE-4 | Col_TopBrace | Quarter bridge | -50000 | 50000 | microstrain
Strain @ East_Col_BotBrace_Top_South | ColE-5 | Col_BotBrace | Quarter bridge | -50000 | 50000 | microstrain
Strain @ East_Col_BotBrace_Top_North | ColE-6 | Col_BotBrace | Quarter bridge | -50000 | 50000 | microstrain
Strain @East_Col_BotBrace_Bot_South | ColE-7 | Col_BotBrace | Quarter bridge | -50000 | 50000 | microstrain
Strain @ East_Col_BotBrace_Bot_North | ColE-8 | Col_BotBrace | Quarter bridge | -50000 | 50000 | microstrain
Strain @ West_Conn | SGW-1 | West_Conn | Quarter bridge | -50000 | 50000 | microstrain
Strain @ West_Conn | SGW-2 | West_Conn | Quarter bridge | -50000 | 50000 | microstrain
Strain @ West_Conn | SGW-3 | West_Conn | Quarter bridge | -50000 | 50000 | microstrain
Strain @ West_Conn | SGW-4 | West_Conn | Quarter bridge | -50000 | 50000 | microstrain
Strain @ West_Conn | SGW-5 | West_Conn | Quarter bridge | -50000 | 50000 | microstrain
Strain @ West_Conn | SGW-6 | West_Conn | Quarter bridge | -50000 | 50000 | microstrain
Strain @ West_Conn | SGW-7 | West_Conn | Quarter bridge | -50000 | 50000 | microstrain
Strain @ West_Conn | SGW-8 | West_Conn | Quarter bridge | -50000 | 50000 | microstrain
Strain @ Sec1_UpperWeb | SG1-1 | Sect 1 | Quarter bridge | -50000 | 50000 | microstrain
Strain @ Sec1_MidWeb | SG1-2 | Sect 1 | Quarter bridge | -50000 | 50000 | microstrain
Strain @ Sec1_LowerWeb | SG1-3 | Sect 1 | Quarter bridge | -50000 | 50000 | microstrain
Strain @ Sec3_TopSlab | SG3-1 | Sect 3 | Quarter bridge | -50000 | 50000 | microstrain
Strain @ West_Col_TopBrace_Top_North | ColW-1 | Col_TopBrace | Quarter bridge | -50000 | 50000 | microstrain
Strain @ West_Col_TopBrace_Top_South | ColW-2 | Col_TopBrace | Quarter bridge | -50000 | 50000 | microstrain
Strain @ West_Col_TopBrace_Bot_North | ColW-3 | Col_TopBrace | Quarter bridge | -50000 | 50000 | microstrain
Strain @ West_Col_TopBrace_Bot_South | ColW-4 | Col_TopBrace | Quarter bridge | -50000 | 50000 | microstrain
Strain @ West_Col_BotBrace_Top_North | ColW-5 | Col_BotBrace | Quarter bridge | -50000 | 50000 | microstrain
Strain @ West_Col_BotBrace_Top_South | ColW-6 | Col_BotBrace | Quarter bridge | -50000 | 50000 | microstrain
Strain @ West_Col_BotBrace_Bot_North | ColW-7 | Col_BotBrace | Quarter bridge | -50000 | 50000 | microstrain
Strain @ West_Col_BotBrace_Bot_South | ColW-8 | Col_BotBrace | Quarter bridge | -50000 | 50000 | microstrain
Strain @ Sec2_TopSlab | SG2-1 | Sect 2 | Quarter bridge | -50000 | 50000 | microstrain
Strain @ Sec2_TopFlange | SG2-2 | Sect 2 | Quarter bridge | -50000 | 50000 | microstrain
Strain @ Sec2_MidWeb | SG2-3 | Sect 2 | Quarter bridge | -50000 | 50000 | microstrain
Strain @ Sec2_BotFlange | SG2-4 | Sect 2 | Quarter bridge | -50000 | 50000 | microstrain
Strain @ Sec3_Embeded_South | SG3-2 | Sect 3 | Quarter bridge | -50000 | 50000 | microstrain
Strain @ Sec3_Embeded_Center | SG3-3 | Sect 3 | Quarter bridge | -50000 | 50000 | microstrain
Strain @ Sec3_Embeded_North | SG3-4 | Sect 3 | Quarter bridge | -50000 | 50000 | microstrain
Strain @ Sec3W_Embeded_South | SG3-2W | Sect 3 | Quarter bridge | -50000 | 50000 | microstrain
Strain @ Sec3W_Embeded_Center | SG3-3W | Sect 3 | Quarter bridge | -50000 | 50000 | microstrain
Strain @ Sec3W_Embeded_North | SG3-4W | Sect 3 | Quarter bridge | -50000 | 50000 | microstrain
Strain @ Sec3E_Embeded_South | SG3-2E | Sect 3 | Quarter bridge | -50000 | 50000 | microstrain
Strain @ Sec3E_Embeded_Center | SG3-3E | Sect 3 | Quarter bridge | -50000 | 50000 | microstrain
Strain @ Sec3E_Embeded_North | SG3-4E | Sect 3 | Quarter bridge | -50000 | 50000 | microstrain
Strain @ West_Loading_Truss | Tri1-1 | Load Truss | Quarter bridge | -50000 | 50000 | microstrain
Strain @ West_Loading_Truss | Tri1-2 | Load Truss | Quarter bridge | -50000 | 50000 | microstrain
Strain @ West_Loading_Truss | Tri1-3 | Load Truss | Quarter bridge | -50000 | 50000 | microstrain
Strain @ West_Loading_Truss | Tri1-4 | Load Truss | Quarter bridge | -50000 | 50000 | microstrain
Strain @ Mid_Loading_Truss | Tri2-1 | Load Truss | Quarter bridge | -50000 | 50000 | microstrain
Strain @ Mid_Loading_Truss | Tri2-2 | Load Truss | Quarter bridge | -50000 | 50000 | microstrain
Strain @ Mid_Loading_Truss | Tri2-3 | Load Truss | Quarter bridge | -50000 | 50000 | microstrain
Strain @ Mid_Loading_Truss | Tri2-4 | Load Truss | Quarter bridge | -50000 | 50000 | microstrain
Strain @ East_Loading_Truss | Tri3-1 | Load Truss | Quarter bridge | -50000 | 50000 | microstrain
Strain @ East_Loading_Truss | Tri3-2 | Load Truss | Quarter bridge | -50000 | 50000 | microstrain
Strain @ East_Loading_Truss | Tri3-3 | Load Truss | Quarter bridge | -50000 | 50000 | microstrain
Strain @ East_Loading_Truss | Tri3-4 | Load Truss | Quarter bridge | -50000 | 50000 | microstrain
Temperature_Slab_UP | FBG-TC-UP | Slab Temperature | Thermocouple | 0 | 1000 | °C
Temperature_Slab_Down | FBG-TC-Down | Slab Temperature | Thermocouple | 0 | 1000 | °C
Slip West End | SlipW | Slip-Gap | Displacement transducer | -50 | 50 | mm
Gap_Bottom Flange_West End | GapW | Slip-Gap | Displacement transducer | -37.5 | 37.5 | mm
Slip East End | SlipE | Slip-Gap | Displacement transducer | -50 | 50 | mm
Gap_Bottom Flange_ East End | GapE | Slip-Gap | Displacement transducer | -37.5 | 37.5 | mm
Vertical Displacement_Mid Span_Beam | VD1 | Disp | String potentiometer | -700 | 700 | mm
Vertical Displacement_Mid Span_Top Slab | VD2 | Disp | String potentiometer | -150 | 150 | mm
Vertical Displacement_West_Top Slab | VD3 | Disp | String potentiometer | -800 | 800 | mm
Vertical Displacement_Mid West_Top Slab | VD4 | Disp | String potentiometer | -800 | 800 | mm
Vertical Displacement_Mid East_Top Slab | VD5 | Disp | String potentiometer | -800 | 800 | mm
Vertical Displacement_East_Top Slab | VD6 | Disp | String potentiometer | -800 | 800 | mm
Lateral Displacement_Mid Span_Beam | LD1 | Disp | String potentiometer | -800 | 800 | mm
Rotation_Steel Beam_West End | RotBeamW | Beam_Rot | Inclinometer | -5 | 5 | rad
Rotation_Slab_West End_NS | RotSlabWx | Beam_Rot | Inclinometer | -5 | 5 | rad
Rotation_Slab_West End_EW | RotSlabWy | Beam_Rot | Inclinometer | -5 | 5 | rad
Rotation_Slab_East End_NS | RotSlabEx | Beam_Rot | Inclinometer | -5 | 5 | rad
Rotation_Slab_East End_EW | RotSlabEy | Beam_Rot | Inclinometer | -5 | 5 | rad
Rotation_Steel Beam_East End | RotBeamE | Beam_Rot | Inclinometer | -5 | 5 | rad
Rotation_Loading Beam_Mid_NS | RotLBx | LB_Rot | Inclinometer | -5 | 5 | rad
Rotation_Loading Beam_Mid_EW | RotLBy | LB_Rot | Inclinometer | -5 | 5 | rad
Rotation_Loading Truss_West | RotLT1 | Truss_Rot | Inclinometer | -5 | 5 | rad
Rotation_Loading Truss_Mid | RotLT2 | Truss_Rot | Inclinometer | -5 | 5 | rad
Rotation_Loading Truss_East | RotLT3 | Truss_Rot | Inclinometer | -5 | 5 | rad
Actuator NE Displacement | DispNE | MTS Disp | MTS built-in string potentiometer | -30 | 30 | in
Actuator NE Force | LoadNE | MTS Load | MTS built-in string load cell | -50 | 50 | kip
Actuator SE Displacement | DispSE | MTS Disp | MTS built-in string potentiometer | -30 | 30 | in
Actuator SE Force | LoadSE | MTS Load | MTS built-in string load cell | -50 | 50 | kip
Actuator NW Displacement | DispNW | MTS Disp | MTS built-in string potentiometer | -30 | 30 | in
Actuator NW Force | LoadNW | MTS Load | MTS built-in string load cell | -50 | 50 | kip
Actuator SW Displacement | DispSW | MTS Disp | MTS built-in string potentiometer | -30 | 30 | in
Actuator SW Force | LoadSW | MTS Load | MTS built-in string load cell | -50 | 50 | kip
Actuator NM Displacement | DispNM | MTS Disp | MTS built-in string potentiometer | -30 | 30 | in
Actuator NM Force | LoadNM | MTS Load | MTS built-in string load cell | -50 | 50 | kip
Actuator SM Displacement | DispSM | MTS Disp | MTS built-in string potentiometer | -30 | 30 | in
Actuator SM Force | LoadSM | MTS Load | MTS built-in string load cell | -50 | 50 | kip

## Channel List-FireTests
Data channels (indicated as 'X') used in comparment fire experiments on 42-ft composite beam assemblies
Channel Name/Description | Legend/ID | Group Name | Range/Type | Range Low | Range High | Scaled Units | CB-DA | CB-DA-SC | CB-SP | CB-SP-SC
Strain @ South Top Flange (Bot Surf) | SG1 | SGMid | Quarter bridge | -30000 | 30000 | microstrain | X | X | X | X
Strain @ South Middle Web | SG2 | SGMid | Quarter bridge | -30000 | 30000 | microstrain | X | X | X | X
Strain @ South Bot Flange (Bot Surf) | SG3 | SGMid | Quarter bridge | -30000 | 30000 | microstrain | X | X | X | X
Strain @ North Bot Flange (Bot Surf) | SG4 | SGMid | Quarter bridge | -30000 | 30000 | microstrain | X | X | X | X
Strain @ North Top Flange (Bot Surf) | SG5 | SGMid | Quarter bridge | -30000 | 30000 | microstrain | X | X | X | X
Strain @ West_Col_TopBrace_Top_North | ColW1 | SGColBrace | Quarter bridge | -30000 | 30000 | microstrain | X | X | X | X
Strain @ West_Col_TopBrace_Top_South | ColW2 | SGColBrace | Quarter bridge | -30000 | 30000 | microstrain | X | X | X | X
Strain @ West_Col_TopBrace_Bot_North | ColW3 | SGColBrace | Quarter bridge | -30000 | 30000 | microstrain | X | X | X | X
Strain @ West_Col_TopBrace_Bot_South | ColW4 | SGColBrace | Quarter bridge | -30000 | 30000 | microstrain | X | X | X | X
Strain @ West_Col_BotBrace_Top_North | ColW5 | SGColBrace | Quarter bridge | -30000 | 30000 | microstrain | X | X | X | X
Strain @ West_Col_BotBrace_Top_South | ColW6 | SGColBrace | Quarter bridge | -30000 | 30000 | microstrain | X | X | X | X
Strain @ West_Col_BotBrace_Bot_North | ColW7 | SGColBrace | Quarter bridge | -30000 | 30000 | microstrain | X | X | X | X
Strain @ West_Col_BotBrace_Bot_South | ColW8 | SGColBrace | Quarter bridge | -30000 | 30000 | microstrain | X | X | X | X
Rebar LoadCell @ West End (North) | LCW1 | RebarLoad | Full bridge | -230 | 230 | kN |  | X |  | X
Rebar LoadCell @ West End | LCW2 | RebarLoad | Full bridge | -230 | 230 | kN |  | X |  | X
Rebar LoadCell @ West End | LCW3 | RebarLoad | Full bridge | -230 | 230 | kN |  | X |  | X
Rebar LoadCell @ West End (South) | LCW4 | RebarLoad | Full bridge | -230 | 230 | kN |  | X |  | X
Strain @ East_Col_TopBrace_Top_South | ColE1 | SGColBrace | Quarter bridge | -30000 | 30000 | microstrain | X | X | X | X
Strain @ East_Col_TopBrace_Top_North | ColE2 | SGColBrace | Quarter bridge | -30000 | 30000 | microstrain | X | X | X | X
Strain @ East_Col_TopBrace_Bot_South | ColE3 | SGColBrace | Quarter bridge | -30000 | 30000 | microstrain | X | X | X | X
Strain @ East_Col_TopBrace_Bot_North | ColE4 | SGColBrace | Quarter bridge | -30000 | 30000 | microstrain | X | X | X | X
Strain @ East_Col_BotBrace_Top_South | ColE5 | SGColBrace | Quarter bridge | -30000 | 30000 | microstrain | X | X | X | X
Strain @ East_Col_BotBrace_Top_North | ColE6 | SGColBrace | Quarter bridge | -30000 | 30000 | microstrain | X | X | X | X
Strain @East_Col_BotBrace_Bot_South | ColE7 | SGColBrace | Quarter bridge | -30000 | 30000 | microstrain | X | X | X | X
Strain @ East_Col_BotBrace_Bot_North | ColE8 | SGColBrace | Quarter bridge | -30000 | 30000 | microstrain | X | X | X | X
Rebar LoadCell @ East end (North) | LCE1 | RebarLoad | Full bridge | -230 | 230 | kN |  | X |  | X
Rebar LoadCell @ East end | LCE2 | RebarLoad | Full bridge | -230 | 230 | kN |  | X |  | X
Rebar LoadCell @ East end | LCE3 | RebarLoad | Full bridge | -230 | 230 | kN |  | X |  | X
Rebar LoadCell @ East end (South) | LCE4 | RebarLoad | Full bridge | -230 | 230 | kN |  | X |  | X
East End; Vertical Gardon Gage | HeatFlux_Gardon | HeatFlux | ±0.2V default | -50 | 500 | kW/m2 | X | X | X | X
Beam East End (3.5" from bolt line along Top Bolt) | TCE_1 | TempEastConn | Type-k thermocouple | 0 | 2000 | °C | X | X | X | X
Beam East End (3.5" from bolt line along Mid Bolt) | TCE_2 | TempEastConn | Type-k thermocouple | 0 | 2000 | °C | X | X | X | X
Beam East End (3.5" from bolt line along Bot Bolt) | TCE_3 | TempEastConn | Type-k thermocouple | 0 | 2000 | °C | X |  | X | X
East End; Shear Tab; (0.75 in from sacrificial plate; along Top Bolt) | TCE_4 | TempEastConn | Type-k thermocouple | 0 | 2000 | °C | X | X | X | X
East End; Shear Tab; (1.5 in from sacrificial plate; along Mid Bolt) | TCE_5 | TempEastConn | Type-k thermocouple | 0 | 2000 | °C | X | X | X | X
East End; Mid Bolt Head | TCE_6 | TempEastConn | Type-k thermocouple | 0 | 2000 | °C | X | X | X | X
East End; Shear Tab; (0.75 in from sacrificial plate; along Bot Bolt) | TCE_7 | TempEastConn | Type-k thermocouple | 0 | 2000 | °C | X |  | X | X
East End; Sacrifical Pl; Top Corner | TCE_8 | TempEastConn | Type-k thermocouple | 0 | 2000 | °C | X | X | X | X
East End; Sacrifical Pl; Bot Corner | TCE_9 | TempEastConn | Type-k thermocouple | 0 | 2000 | °C | X | X | X | X
Section 6; Shear Stud; | TC6_21 | TempSect6 | Type-k thermocouple | 0 | 2000 | °C | X | X | X | X
Section 8; North Slab | TC8_2 | TempSect8 | Type-k thermocouple | 0 | 2000 | °C | X | X | X | X
Section 8; North Slab | TC8_3 | TempSect8 | Type-k thermocouple | 0 | 2000 | °C | X | X | X | X
Section 8; North Slab | TC8_4 | TempSect8 | Type-k thermocouple | 0 | 2000 | °C | X | X | X | X
Section 8; North Slab; Bot | TC8_5 | TempSect8 | Type-k thermocouple | 0 | 2000 | °C | X | X | X | X
Section 6; Steel Deck Mid; Diagonal Rib (Middle height) | TC6_22 | TempSect6 | Type-k thermocouple | 0 | 2000 | °C | X | X | X | X
Section 8; Mid Slab | TC8_7 | TempSect8 | Type-k thermocouple | 0 | 2000 | °C | X | X | X | X
Section 8; Mid Slab | TC8_8 | TempSect8 | Type-k thermocouple | 0 | 2000 | °C | X | X | X | X
Section 8; Mid Slab | TC8_9 | TempSect8 | Type-k thermocouple | 0 | 2000 | °C | X | X | X | X
Section 8; Mid Slab; Bot | TC8_10 | TempSect8 | Type-k thermocouple | 0 | 2000 | °C | X | X | X | X
Section 8; Beam; Top Flange (Embedded in SFRM) | TC8_11 | TempSect8 | Type-k thermocouple | 0 | 2000 | °C |  | X |  | X
Section 8; Beam; Top Web (Embedded in SFRM) | TC8_12 | TempSect8 | Type-k thermocouple | 0 | 2000 | °C |  | X |  | X
Section 8; Beam; Mid Web (Embedded in SFRM) | TC8_13 | TempSect8 | Type-k thermocouple | 0 | 2000 | °C |  | X |  | X
Section 8; Beam; Bot Web (Embedded in SFRM) | TC8_14 | TempSect8 | Type-k thermocouple | 0 | 2000 | °C |  | X |  | X
Section 8; Beam; Bot Flange (Embedded in SFRM) | TC8_15 | TempSect8 | Type-k thermocouple | 0 | 2000 | °C |  | X |  | X
Section 6; Steel Deck Mid; Top Rib | TC6_23 | TempSect6 | Type-k thermocouple | 0 | 2000 | °C |  | X | X | X
Section 8; South Slab | TC8_17 | TempSect8 | Type-k thermocouple | 0 | 2000 | °C | X | X | X | X
Section 8; South Slab | TC8_18 | TempSect8 | Type-k thermocouple | 0 | 2000 | °C | X | X | X | X
Section 8; South Slab | TC8_19 | TempSect8 | Type-k thermocouple | 0 | 2000 | °C | X | X | X | X
Section 8; South Slab; Bot | TC8_20 | TempSect8 | Type-k thermocouple | 0 | 2000 | °C | X | X | X | X
Section 5; Shear Stud; | TC5_21 | TempSect5 | Type-k thermocouple | 0 | 2000 | °C | X |  | X | X
Section 7; North Slab | TC7_2 | TempSect7 | Type-k thermocouple | 0 | 2000 | °C | X | X | X | X
Section 7; North Slab | TC7_3 | TempSect7 | Type-k thermocouple | 0 | 2000 | °C | X | X | X | X
Section 7; North Slab | TC7_4 | TempSect7 | Type-k thermocouple | 0 | 2000 | °C | X | X | X | X
Section 7; North Slab; Bot | TC7_5 | TempSect7 | Type-k thermocouple | 0 | 2000 | °C | X | X | X | X
Section 5; Steel Deck Mid; Diagonal Rib (Middle height) | TC5_22 | TempSect5 | Type-k thermocouple | 0 | 2000 | °C | X |  | X | X
Section 7; Mid Slab | TC7_7 | TempSect7 | Type-k thermocouple | 0 | 2000 | °C | X | X | X | X
Section 7; Mid Slab | TC7_8 | TempSect7 | Type-k thermocouple | 0 | 2000 | °C | X | X | X | X
Section 7; Mid Slab | TC7_9 | TempSect7 | Type-k thermocouple | 0 | 2000 | °C | X | X | X | X
Section 7; Mid Slab; Bot | TC7_10 | TempSect7 | Type-k thermocouple | 0 | 2000 | °C | X | X | X | X
Section 7; Beam; Top Flange (Embedded in SFRM) | TC7_11 | TempSect7 | Type-k thermocouple | 0 | 2000 | °C |  | X |  | X
Section 7; Beam; Top Web (Embedded in SFRM) | TC7_12 | TempSect7 | Type-k thermocouple | 0 | 2000 | °C |  | X |  | X
Section 7; Beam; Mid Web (Embedded in SFRM) | TC7_13 | TempSect7 | Type-k thermocouple | 0 | 2000 | °C |  | X |  | X
Section 7; Beam; Bot Web (Embedded in SFRM) | TC7_14 | TempSect7 | Type-k thermocouple | 0 | 2000 | °C |  | X |  | X
Section 7; Beam; Bot Flange (Embedded in SFRM) | TC7_15 | TempSect7 | Type-k thermocouple | 0 | 2000 | °C |  | X |  | X
Section 5; Steel Deck Mid; Top Rib | TC5_23 | TempSect5 | Type-k thermocouple | 0 | 2000 | °C | X | X | X | X
Section 7; South Slab | TC7_17 | TempSect7 | Type-k thermocouple | 0 | 2000 | °C | X | X | X | X
Section 7; South Slab | TC7_18 | TempSect7 | Type-k thermocouple | 0 | 2000 | °C | X | X | X | X
Section 7; South Slab | TC7_19 | TempSect7 | Type-k thermocouple | 0 | 2000 | °C | X | X | X | X
Section 7; South Slab; Bot | TC7_20 | TempSect7 | Type-k thermocouple | 0 | 2000 | °C | X | X | X | X
Section 6; North Slab | TC6_1 | TempSect6 | Type-k thermocouple | 0 | 2000 | °C | X | X
Section 6; North Slab | TC6_2 | TempSect6 | Type-k thermocouple | 0 | 2000 | °C | X | X | X | X
Section 6; North Slab | TC6_3 | TempSect6 | Type-k thermocouple | 0 | 2000 | °C | X | X | X | X
Section 6; North Slab | TC6_4 | TempSect6 | Type-k thermocouple | 0 | 2000 | °C | X | X | X | X
Section 6; North Slab; Bot | TC6_5 | TempSect6 | Type-k thermocouple | 0 | 2000 | °C | X | X | X | X
Section 6; Mid Slab; Top | TC6_6 | TempSect6 | Type-k thermocouple | 0 | 2000 | °C |  | X |  | X
Section 6; Mid Slab | TC6_7 | TempSect6 | Type-k thermocouple | 0 | 2000 | °C | X | X | X | X
Section 6; Mid Slab | TC6_8 | TempSect6 | Type-k thermocouple | 0 | 2000 | °C | X | X | X | X
Section 6; Mid Slab | TC6_9 | TempSect6 | Type-k thermocouple | 0 | 2000 | °C | X | X | X | X
Section 6; Mid Slab; Bot | TC6_10 | TempSect6 | Type-k thermocouple | 0 | 2000 | °C | X | X | X | X
Section 6; Beam; Top Flange (Embedded in SFRM) | TC6_11 | TempSect6 | Type-k thermocouple | 0 | 2000 | °C |  | X |  | X
Section 6; Beam; Top Web (Embedded in SFRM) | TC6_12 | TempSect6 | Type-k thermocouple | 0 | 2000 | °C |  | X |  | X
Section 6; Beam; Mid Web (Embedded in SFRM) | TC6_13 | TempSect6 | Type-k thermocouple | 0 | 2000 | °C |  | X |  | X
Section 6; Beam; Bot Web (Embedded in SFRM) | TC6_14 | TempSect6 | Type-k thermocouple | 0 | 2000 | °C |  | X |  | X
Section 6; Beam; Bot Flange (Embedded in SFRM) | TC6_15 | TempSect6 | Type-k thermocouple | 0 | 2000 | °C |  | X |  | X
Section 6; South Slab; Top | TC6_16 | TempSect6 | Type-k thermocouple | 0 | 2000 | °C |  | X | X | X
Section 6; South Slab | TC6_17 | TempSect6 | Type-k thermocouple | 0 | 2000 | °C | X | X | X | X
Section 6; South Slab | TC6_18 | TempSect6 | Type-k thermocouple | 0 | 2000 | °C | X | X | X | X
Section 6; South Slab | TC6_19 | TempSect6 | Type-k thermocouple | 0 | 2000 | °C | X | X | X | X
Section 6; South Slab; Bot | TC6_20 | TempSect6 | Type-k thermocouple | 0 | 2000 | °C | X | X | X | X
Section 5; North Slab; Top | TC5_1 | TempSect5 | Type-k thermocouple | 0 | 2000 | °C | X | X | X | X
Section 5; North Slab | TC5_2 | TempSect5 | Type-k thermocouple | 0 | 2000 | °C | X | X | X | X
Section 5; North Slab | TC5_3 | TempSect5 | Type-k thermocouple | 0 | 2000 | °C | X | X | X | X
Section 5; North Slab | TC5_4 | TempSect5 | Type-k thermocouple | 0 | 2000 | °C | X | X | X | X
Section 5; North Slab; Bot | TC5_5 | TempSect5 | Type-k thermocouple | 0 | 2000 | °C | X | X | X | X
Section 5; Mid Slab; Top | TC5_6 | TempSect5 | Type-k thermocouple | 0 | 2000 | °C | X | X | X | X
Section 5; Mid Slab | TC5_7 | TempSect5 | Type-k thermocouple | 0 | 2000 | °C | X | X | X | X
Section 5; Mid Slab | TC5_8 | TempSect5 | Type-k thermocouple | 0 | 2000 | °C | X | X | X | X
Section 5; Mid Slab | TC5_9 | TempSect5 | Type-k thermocouple | 0 | 2000 | °C | X | X | X | X
Section 5; Mid Slab; Bot | TC5_10 | TempSect5 | Type-k thermocouple | 0 | 2000 | °C | X | X | X | X
Section 5; Beam; Top Flange (Embedded in SFRM) | TC5_11 | TempSect5 | Type-k thermocouple | 0 | 2000 | °C | X | X |  | X
Section 5; Beam; Top Web (Embedded in SFRM) | TC5_12 | TempSect5 | Type-k thermocouple | 0 | 2000 | °C | X | X |  | X
Section 5; Beam; Mid Web (Embedded in SFRM) | TC5_13 | TempSect5 | Type-k thermocouple | 0 | 2000 | °C | X | X |  | X
Section 5; Beam; Bot Web (Embedded in SFRM) | TC5_14 | TempSect5 | Type-k thermocouple | 0 | 2000 | °C | X | X |  | X
Section 5; Beam; Bot Flange (Embedded in SFRM) | TC5_15 | TempSect5 | Type-k thermocouple | 0 | 2000 | °C | X | X |  | X
Section 5; South Slab | TC5_17 | TempSect5 | Type-k thermocouple | 0 | 2000 | °C | X | X | X | X
Section 5; South Slab | TC5_18 | TempSect5 | Type-k thermocouple | 0 | 2000 | °C | X | X | X | X
Section 5; South Slab | TC5_19 | TempSect5 | Type-k thermocouple | 0 | 2000 | °C | X | X | X | X
Section 5; South Slab; Bot | TC5_20 | TempSect5 | Type-k thermocouple | 0 | 2000 | °C | X | X | X | X
Section 6; Steel Deck South; Bot (Deck surface) | TC6_25 | TempSect6 | Type-k thermocouple | 0 | 2000 | °C |  | X
Section 6; Steel Deck South; Bot (Deck surface) | TC6_26 | TempSect6 | Type-k thermocouple | 0 | 2000 | °C | X | X | X | X
Section 5; Steel Deck North (Deck surface) | TC5_26 | TempSect5 | Type-k thermocouple | 0 | 2000 | °C | X | X
Section 5; Steel Deck North (Deck surface) | TC5_25 | TempSect5 | Type-k thermocouple | 0 | 2000 | °C | X | X | X | X
East Wall; South; Inserted Sheathed TC; 32" below the slab | TCC5 | CompTemp | Type-k thermocouple | 0 | 2000 | °C | X | X | X | X
South Wall; East; Inserted Sheathed TC; 32" below the slab | TCC6 | CompTemp | Type-k thermocouple | 0 | 2000 | °C | X | X | X | X
NE Slab; Upper Temp; Inserted Sheathed TC; 1" below the slab | TCC11 | CompTemp | Type-k thermocouple | 0 | 2000 | °C | X | X | X | X
NE Slab; Lower Temp; Inserted Sheathed TC; 9" below the slab | TCC12 | CompTemp | Type-k thermocouple | 0 | 2000 | °C | X | X | X | X
SE Slab; Upper Temp; Inserted Sheathed TC; 1" below the slab | TCC13 | CompTemp | Type-k thermocouple | 0 | 2000 | °C | X | X | X | X
SE Slab; Lower Temp; Inserted Sheathed TC; 9" below the slab | TCC14 | CompTemp | Type-k thermocouple | 0 | 2000 | °C | X | X | X | X
Sheathed TC4(Bottom Flange, 6.25 in. West of Section 7) | STC4 | BeamTemp | Type-k thermocouple | 0 | 2000 | °C |  | X | X | X
Sheathed TC11(Mid Web, 6.25 in. West of Section 7) | STC11 | BeamTemp | Type-k thermocouple | 0 | 2000 | °C |  |  |  | X
Sheathed TC12(Top Flange, 6.25 in. West of Section 7) | STC12 | BeamTemp | Type-k thermocouple | 0 | 2000 | °C |  |  |  | X
North Wall; West End Vent | TCC17 | VentTemp | Type-k thermocouple | 0 | 2000 | °C | X | X | X | X
NorthWall; West Mid Vent | TCC18 | VentTemp | Type-k thermocouple | 0 | 2000 | °C | X | X | X | X
North Wall; East Mid Vent | TCC19 | VentTemp | Type-k thermocouple | 0 | 2000 | °C | X | X | X | X
North Wall; East End Vent | TCC20 | VentTemp | Type-k thermocouple | 0 | 2000 | °C | X | X | X | X
South Wall; East End Vent | TCC21 | VentTemp | Type-k thermocouple | 0 | 2000 | °C | X | X | X | X
South Wall; East Mid Vent | TCC22 | VentTemp | Type-k thermocouple | 0 | 2000 | °C | X | X | X | X
South Wall; West Mid Vent | TCC23 | VentTemp | Type-k thermocouple | 0 | 2000 | °C | X | X | X | X
South Wall; West End Vent | TCC24 | VentTemp | Type-k thermocouple | 0 | 2000 | °C | X | X | X | X
East End; Vertical PT1 | PT1 | PT | Type-k thermocouple | 0 | 2000 | °C |  |  | X | X
East End; Vertical PT Gas Temp | PT1_gas | PT | Type-k thermocouple | 0 | 2000 | °C |  |  | X | X
Midspan; Mid Web PT2 | PT2 | PT | Type-k thermocouple | 0 | 2000 | °C |  |  | X | X
Midspan; Mid Web PT2 Gas Temp | PT2_gas | PT | Type-k thermocouple | 0 | 2000 | °C |  |  | X | X
Midspan; Bottom Flange PT3 | PT3 | PT | Type-k thermocouple | 0 | 2000 | °C |  |  | X | X
Midspan; Bottom Flange PT3 Gas Temp | PT3_gas | PT | Type-k thermocouple | 0 | 2000 | °C |  |  | X | X
Beam West End (3.5" from bolt line along Top Bolt) | TCW_1 | TempWestConn | Type-k thermocouple | 0 | 2000 | °C | X | X | X | X
BeamWest End (3.5" from bolt line along Mid Bolt) | TCW_2 | TempWestConn | Type-k thermocouple | 0 | 2000 | °C | X | X | X | X
Beam West End (3.5" from bolt line along Bot Bolt) | TCW_3 | TempWestConn | Type-k thermocouple | 0 | 2000 | °C | X | X | X | X
West End; Shear Tab; (0.75 in from sacrificial plate; along Top Bolt) | TCW_4 | TempWestConn | Type-k thermocouple | 0 | 2000 | °C | X | X | X | X
West End; Shear Tab; (1.5 in from sacrificial plate; along Mid Bolt) | TCW_5 | TempWestConn | Type-k thermocouple | 0 | 2000 | °C | X | X | X | X
West End; Mid Bolt Head | TCW_6 | TempWestConn | Type-k thermocouple | 0 | 2000 | °C | X | X | X | X
West End; Shear Tab; (0.75 in from sacrificial plate; along Bot Bolt) | TCW_7 | TempWestConn | Type-k thermocouple | 0 | 2000 | °C | X | X | X | X
West End; Sacrifical Pl; Top Corner | TCW_8 | TempWestConn | Type-k thermocouple | 0 | 2000 | °C | X | X | X | X
West End; Sacrifical Pl; Bot Corner | TCW_9 | TempWestConn | Type-k thermocouple | 0 | 2000 | °C | X | X | X | X
Section 3; Shear Stud; | TC3_21 | TempSect3 | Type-k thermocouple | 0 | 2000 | °C | X | X | X | X
Section 1; North Slab | TC1_2 | TempSect1 | Type-k thermocouple | 0 | 2000 | °C | X | X | X
Section 1; North Slab | TC1_3 | TempSect1 | Type-k thermocouple | 0 | 2000 | °C | X
Section 1; North Slab | TC1_4 | TempSect1 | Type-k thermocouple | 0 | 2000 | °C | X | X | X
Section 1; North Slab | TC1_5 | TempSect1 | Type-k thermocouple | 0 | 2000 | °C | X | X | X
Section 1; Shear Stud; | TC1_21 | TempSect1 | Type-k thermocouple | 0 | 2000 | °C |  |  |  | X
Section 1; Steel Deck West; Diagonal Rib (Middle height) | TC1_22 | TempSect1 | Type-k thermocouple | 0 | 2000 | °C |  |  |  | X
Section 1; Steel Deck West; Top Rib | TC1_23 | TempSect1 | Type-k thermocouple | 0 | 2000 | °C |  |  |  | X
Section 1; Steel Deck West; Bot Rib | TC1_24 | TempSect1 | Type-k thermocouple | 0 | 2000 | °C |  |  |  | X
Section 3; Steel Deck Mid; Diagonal Rib (Middle height) | TC3_22 | TempSect3 | Type-k thermocouple | 0 | 2000 | °C | X | X | X | X
Section 1; Mid Slab | TC1_7 | TempSect1 | Type-k thermocouple | 0 | 2000 | °C | X | X | X | X
Section 1; Mid Slab | TC1_8 | TempSect1 | Type-k thermocouple | 0 | 2000 | °C | X | X | X | X
Section 1; Mid Slab | TC1_9 | TempSect1 | Type-k thermocouple | 0 | 2000 | °C | X | X | X
Section 1; Mid Slab; Bot | TC1_10 | TempSect1 | Type-k thermocouple | 0 | 2000 | °C | X | X | X | X
Section 1; Beam; Top Flange (Embedded in SFRM) | TC1_11 | TempSect1 | Type-k thermocouple | 0 | 2000 | °C | X | X | X | X
Section 1; Beam; Top Web (Embedded in SFRM) | TC1_12 | TempSect1 | Type-k thermocouple | 0 | 2000 | °C | X | X | X | X
Section 1; Beam; Mid Web (Embedded in SFRM) | TC1_13 | TempSect1 | Type-k thermocouple | 0 | 2000 | °C | X | X | X | X
Section 1; Beam; Bot Web (Embedded in SFRM) | TC1_14 | TempSect1 | Type-k thermocouple | 0 | 2000 | °C | X | X | X | X
Section 1; Beam; Bot Flange (Embedded in SFRM) | TC1_15 | TempSect1 | Type-k thermocouple | 0 | 2000 | °C | X | X | X | X
Section 3; Steel Deck Mid; Top Rib | TC3_23 | TempSect3 | Type-k thermocouple | 0 | 2000 | °C | X | X | X | X
Section 1; South Slab | TC1_17 | TempSect1 | Type-k thermocouple | 0 | 2000 | °C | X | X | X | X
Section 1; South Slab | TC1_18 | TempSect1 | Type-k thermocouple | 0 | 2000 | °C | X | X | X | X
Section 1; South Slab | TC1_19 | TempSect1 | Type-k thermocouple | 0 | 2000 | °C | X | X | X | X
Section 1; South Slab; Bot | TC1_20 | TempSect1 | Type-k thermocouple | 0 | 2000 | °C | X | X | X | X
Section 4; Shear Stud; | TC4_21 | TempSect4 | Type-k thermocouple | 0 | 2000 | °C | X |  | X | X
Section 2; North Slab | TC2_2 | TempSect2 | Type-k thermocouple | 0 | 2000 | °C | X | X | X | X
Section 2; North Slab | TC2_3 | TempSect2 | Type-k thermocouple | 0 | 2000 | °C | X |  |  | X
Section 2; North Slab | TC2_4 | TempSect2 | Type-k thermocouple | 0 | 2000 | °C | X | X | X | X
Section 2; North Slab; Bot | TC2_5 | TempSect2 | Type-k thermocouple | 0 | 2000 | °C | X | X | X | X
Section 4; Steel Deck Mid; Diagonal Rib (Middle height) | TC4_22 | TempSect4 | Type-k thermocouple | 0 | 2000 | °C | X |  | X | X
Section 2; Mid Slab | TC2_7 | TempSect2 | Type-k thermocouple | 0 | 2000 | °C | X | X | X | X
Section 2; Mid Slab | TC2_8 | TempSect2 | Type-k thermocouple | 0 | 2000 | °C | X | X | X | X
Section 2; Mid Slab | TC2_9 | TempSect2 | Type-k thermocouple | 0 | 2000 | °C | X | X | X | X
Section 2; Mid Slab; Bot | TC2_10 | TempSect2 | Type-k thermocouple | 0 | 2000 | °C | X | X | X | X
Sheathed TC1(Bottom Flange, 5.75 in. West of Section 2) | STC1 | BeamTemp | Type-k thermocouple | 0 | 2000 | °C |  | X | X | X
Sheathed TC9 (Mid Web, 5.75 in. West of Section 2) | STC9 | BeamTemp | Type-k thermocouple | 0 | 2000 | °C |  |  |  | X
Sheathed TC10 (Top Flange, 5.75 in. West of Section 2) | STC10 | BeamTemp | Type-k thermocouple | 0 | 2000 | °C |  |  |  | X
Section 4; Steel Deck Mid; Top Rib | TC4_23 | TempSect4 | Type-k thermocouple | 0 | 2000 | °C | X |  | X | X
Section 2; Beam; Top Flange | TC2_11 | TempSect2 | Type-k thermocouple | 0 | 2000 | °C | X |  | X
Section 2; Beam; Top Web | TC2_12 | TempSect2 | Type-k thermocouple | 0 | 2000 | °C | X | X | X
Section 2; Beam; Mid Web | TC2_13 | TempSect2 | Type-k thermocouple | 0 | 2000 | °C | X | X | X
Section 2; Beam; Bot Web | TC2_14 | TempSect2 | Type-k thermocouple | 0 | 2000 | °C | X | X | X
Section 2; Beam; Bot Flange | TC2_15 | TempSect2 | Type-k thermocouple | 0 | 2000 | °C | X | X | X
Section 2; South Slab | TC2_17 | TempSect2 | Type-k thermocouple | 0 | 2000 | °C | X | X | X
Section 2; South Slab | TC2_18 | TempSect2 | Type-k thermocouple | 0 | 2000 | °C | X | X | X
Section 2; South Slab | TC2_19 | TempSect2 | Type-k thermocouple | 0 | 2000 | °C | X | X | X
Section 2; South Slab | TC2_20 | TempSect2 | Type-k thermocouple | 0 | 2000 | °C | X | X | X
Section 2; Shear Stud; | TC2_21 | TempSect2 | Type-k thermocouple | 0 | 2000 | °C |  |  |  | X
Section 2; Steel Deck West; Diagonal Rib (Middle height) | TC2_22 | TempSect2 | Type-k thermocouple | 0 | 2000 | °C |  |  |  | X
Section 2; Steel Deck West; Top Rib | TC2_23 | TempSect2 | Type-k thermocouple | 0 | 2000 | °C |  |  |  | X
Section 2; Steel Deck West; Bot Rib | TC2_24 | TempSect2 | Type-k thermocouple | 0 | 2000 | °C |  |  |  | X
Section 3; North Slab; Top | TC3_1 | TempSect3 | Type-k thermocouple | 0 | 2000 | °C | X | X |  | X
Section 3; North Slab | TC3_2 | TempSect3 | Type-k thermocouple | 0 | 2000 | °C | X | X | X | X
Section 3; North Slab | TC3_3 | TempSect3 | Type-k thermocouple | 0 | 2000 | °C | X | X | X | X
Section 3; North Slab | TC3_4 | TempSect3 | Type-k thermocouple | 0 | 2000 | °C | X | X | X | X
Section 3; North Slab; Bot | TC3_5 | TempSect3 | Type-k thermocouple | 0 | 2000 | °C | X | X | X | X
Section 3; Mid Slab; Top | TC3_6 | TempSect3 | Type-k thermocouple | 0 | 2000 | °C | X |  | X | X
Section 3; Mid Slab | TC3_7 | TempSect3 | Type-k thermocouple | 0 | 2000 | °C | X | X | X | X
Section 3; Mid Slab | TC3_8 | TempSect3 | Type-k thermocouple | 0 | 2000 | °C | X | X | X | X
Section 3; Mid Slab | TC3_9 | TempSect3 | Type-k thermocouple | 0 | 2000 | °C | X | X | X | X
Section 3; Mid Slab; Bot | TC3_10 | TempSect3 | Type-k thermocouple | 0 | 2000 | °C | X | X | X | X
Section 3; Beam; Top Flange (Embedded in SFRM) | TC3_11 | TempSect3 | Type-k thermocouple | 0 | 2000 | °C | X | X |  | X
Section 3; Beam; Top Web (Embedded in SFRM) | TC3_12 | TempSect3 | Type-k thermocouple | 0 | 2000 | °C | X | X |  | X
Section 3; Beam; Mid Web (Embedded in SFRM) | TC3_13 | TempSect3 | Type-k thermocouple | 0 | 2000 | °C | X | X |  | X
Section 3; Beam; Bot Web (Embedded in SFRM) | TC3_14 | TempSect3 | Type-k thermocouple | 0 | 2000 | °C | X | X |  | X
Section 3; Beam; Bot Flange (Embedded in SFRM) | TC3_15 | TempSect3 | Type-k thermocouple | 0 | 2000 | °C | X | X |  | X
Section 3; South Slab | TC3_17 | TempSect3 | Type-k thermocouple | 0 | 2000 | °C | X | X | X | X
Section 3; South Slab | TC3_18 | TempSect3 | Type-k thermocouple | 0 | 2000 | °C | X | X | X | X
Section 3; South Slab | TC3_19 | TempSect3 | Type-k thermocouple | 0 | 2000 | °C | X | X | X | X
Section 3; South Slab; Bot | TC3_20 | TempSect3 | Type-k thermocouple | 0 | 2000 | °C | X | X | X | X
Section 3; Steel Deck North; Bot (Deck surface) | TC3_26 | TempSect3 | Type-k thermocouple | 0 | 2000 | °C | X | X
Section 4; North Slab | TC4_1 | TempSect4 | Type-k thermocouple | 0 | 2000 | °C | X
Section 4; North Slab | TC4_2 | TempSect4 | Type-k thermocouple | 0 | 2000 | °C | X | X | X | X
Section 4; North Slab | TC4_3 | TempSect4 | Type-k thermocouple | 0 | 2000 | °C | X | X | X | X
Section 4; North Slab | TC4_4 | TempSect4 | Type-k thermocouple | 0 | 2000 | °C | X | X | X | X
Section 4; North Slab; Bot | TC4_5 | TempSect4 | Type-k thermocouple | 0 | 2000 | °C | X | X | X | X
Section 4; Mid Slab; Top | TC4_6 | TempSect4 | Type-k thermocouple | 0 | 2000 | °C | X | X | X | X
Section 4; Mid Slab | TC4_7 | TempSect4 | Type-k thermocouple | 0 | 2000 | °C | X | X | X | X
Section 4; Mid Slab | TC4_8 | TempSect4 | Type-k thermocouple | 0 | 2000 | °C | X | X | X | X
Section 4; Mid Slab | TC4_9 | TempSect4 | Type-k thermocouple | 0 | 2000 | °C | X | X | X | X
Section 4; Mid Slab; Bot | TC4_10 | TempSect4 | Type-k thermocouple | 0 | 2000 | °C | X | X | X | X
Section 4; Beam; Top Flange (Embedded in SFRM) | TC4_11 | TempSect4 | Type-k thermocouple | 0 | 2000 | °C | X | X | X | X
Section 4; Beam; Top Web (Embedded in SFRM) | TC4_12 | TempSect4 | Type-k thermocouple | 0 | 2000 | °C | X | X | X | X
Section 4; Beam; Top Web (Embedded in SFRM) | TC4_13 | TempSect4 | Type-k thermocouple | 0 | 2000 | °C | X |  | X | X
Section 4; Beam; Bot Web (Embedded in SFRM) | TC4_14 | TempSect4 | Type-k thermocouple | 0 | 2000 | °C | X | X | X | X
Section 4; Beam; Bot Flange (Embedded in SFRM) | TC4_15 | TempSect4 | Type-k thermocouple | 0 | 2000 | °C | X | X | X | X
Section 4; South Slab; Top | TC4_16 | TempSect4 | Type-k thermocouple | 0 | 2000 | °C | X | X | X | X
Section 4; South Slab | TC4_17 | TempSect4 | Type-k thermocouple | 0 | 2000 | °C | X | X | X | X
Section 4; South Slab | TC4_18 | TempSect4 | Type-k thermocouple | 0 | 2000 | °C | X | X | X | X
Section 4; South Slab | TC4_19 | TempSect4 | Type-k thermocouple | 0 | 2000 | °C | X | X | X | X
Section 4; South Slab; Bot | TC4_20 | TempSect4 | Type-k thermocouple | 0 | 2000 | °C |  | X | X | X
Section 3; Steel Deck North; Bot (Deck surface) | TC3_25 | TempSect3 | Type-k thermocouple | 0 | 2000 | °C | X | X | X | X
Section 4; Steel Deck South; Bot (Deck surface) | TC4_26 | TempSect4 | Type-k thermocouple | 0 | 2000 | °C | X | X | X | X
Section 4; Steel Deck South; Bot (Deck surface) | TC4_25 | TempSect4 | Type-k thermocouple | 0 | 2000 | °C | X | X
West Wall; North; Inserted Sheathed TC; 32" below the slab | TCC1 | CompTemp | Type-k thermocouple | 0 | 2000 | °C | X | X | X | X
South Wall; Center; Inserted Sheathed TC; 32" below the slab | TCC7 | CompTemp | Type-k thermocouple | 0 | 2000 | °C | X | X | X | X
South Wall; West; Inserted Sheathed TC; 32" below the slab | TCC8 | CompTemp | Type-k thermocouple | 0 | 2000 | °C | X | X | X | X
NW Slab; Upper Temp; Inserted Sheathed TC; 1" below the slab | TCC9 | CompTemp | Type-k thermocouple | 0 | 2000 | °C | X | X | X | X
NW Slab; Lower Temp; Inserted Sheathed TC; 9" below the slab | TCC10 | CompTemp | Type-k thermocouple | 0 | 2000 | °C | X | X | X | X
SW Slab; Upper Temp; Inserted Sheathed TC; 1" below the slab | TCC15 | CompTemp | Type-k thermocouple | 0 | 2000 | °C | X | X | X | X
SW Slab; Lower Temp; Inserted Sheathed TC; 9" below the slab | TCC16 | CompTemp | Type-k thermocouple | 0 | 2000 | °C | X | X | X | X
North Wall; Center; Inserted Sheathed TC; 32" below the slab | TCC3 | CompTemp | Type-k thermocouple | 0 | 2000 | °C | X | X | X | X
North Wall; East; Inserted Sheathed TC; 32" below the slab | TCC4 | CompTemp | Type-k thermocouple | 0 | 2000 | °C | X | X | X | X
North Wall; West; Inserted Sheathed TC; 32" below the slab | TCC2 | CompTemp | Type-k thermocouple | 0 | 2000 | °C | X | X | X | X
Sheathed TC2(Bottom Flange, 29.75 in. West of Section 4) | STC2 | BeamTemp | Type-k thermocouple | 0 | 2000 | °C |  | X | X | X
Sheathed TC5 (Mid Web Temperature near Section 4) | STC5 | BeamTemp | Type-k thermocouple | 0 | 2000 | °C |  |  | X | X
Sheathed TC6 (Top Flange Temperature near Section 4) | STC6 | BeamTemp | Type-k thermocouple | 0 | 2000 | °C |  |  |  | X
Sheathed TC3 (Bottom Flange, 21.25 in. East of Section 5) | STC3 | BeamTemp | Type-k thermocouple | 0 | 2000 | °C |  | X | X | X
Sheathed TC7 (Mid Web Temperature near Section 5) | STC7 | BeamTemp | Type-k thermocouple | 0 | 2000 | °C |  |  | X | X
Sheathed TC8 (Top Flange Temperature near Section 5) | STC8 | BeamTemp | Type-k thermocouple | 0 | 2000 | °C |  |  | X | X
Vertical Displacement_Mid Span_Top Slab | VD2 | Disp | String potentiometer | -127 | 127 | mm | X | X | X | X
Vertical Displacement_West_Top Slab | VD3 | Disp | String potentiometer | -762 | 762 | mm | X | X | X | X
Vertical Displacement_Mid West_Top Slab | VD4 | Disp | String potentiometer | -762 | 762 | mm | X | X | X | X
Vertical Displacement_Mid East_Top Slab | VD5 | Disp | String potentiometer | -762 | 762 | mm | X | X | X | X
Rotation_Slab_West End_NS | RotSlabWx | Beam_Rot | Rotation potentiometer | -5 | 5 | rad | X | X | X | X
Rotation_Slab_West End_EW | RotSlabWy | Beam_Rot | Rotation potentiometer | -5 | 5 | rad | X | X | X | X
Rotation_Slab_East End_NS | RotSlabEx | Beam_Rot | Rotation potentiometer | -5 | 5 | rad | X | X | X | X
Rotation_Slab_East End_EW | RotSlabEy | Beam_Rot | Rotation potentiometer | -5 | 5 | rad | X | X | X | X
Rotation_Loading Truss_East | RotLT1 | Truss_Rot | Rotation potentiometer | -5 | 5 | rad | X | X | X | X
Rotation_Loading Truss_Mid | RotLT2 | Truss_Rot | Rotation potentiometer | -5 | 5 | rad | X | X | X | X
Rotation_Loading Truss_West | RotLT3 | Truss_Rot | Rotation potentiometer | -5 | 5 | rad | X | X | X | X
Actuator NE Displacement | DispNE | MTS Disp | MTS built-in string potentiometer | -770 | 770 | mm | X | X | X | X
Actuator NE Force | LoadNE | MTS Load | MTS built-in string load cell | -230 | 230 | kN | X | X | X | X
Actuator SE Displacement | DispSE | MTS Disp | MTS built-in string potentiometer | -770 | 770 | mm | X | X | X | X
Actuator SE Force | LoadSE | MTS Load | MTS built-in string load cell | -230 | 230 | kN | X | X | X | X
Actuator NW Displacement | DispNW | MTS Disp | MTS built-in string potentiometer | -770 | 770 | mm | X | X | X | X
Actuator NW Force | LoadNW | MTS Load | MTS built-in string load cell | -230 | 230 | kN | X | X | X | X
Actuator SW Displacement | DispSW | MTS Disp | MTS built-in string potentiometer | -770 | 770 | mm | X | X | X | X
Actuator SW Force | LoadSW | MTS Load | MTS built-in string load cell | -230 | 230 | kN | X | X | X | X
Actuator NM Displacement | DispNM | MTS Disp | MTS built-in string potentiometer | -770 | 770 | mm | X | X | X | X
Actuator NM Force | LoadNM | MTS Load | MTS built-in string load cell | -230 | 230 | kN | X | X | X | X
Actuator SM Displacement | DispSM | MTS Disp | MTS built-in string potentiometer | -770 | 770 | mm | X | X | X | X
Actuator SM Force | LoadSM | MTS Load | MTS built-in string load cell | -230 | 230 | kN | X | X | X | X
HRR | HRR | HRR | NFRL inhouse calculation | 0 | 10000 | kW | X | X | X | X
HRR Burner | HRRburner | HRR | NFRL inhouse calculation | 0 | 10000 | kW | X | X | X | X