## Info
Date: | 5/31/2016
Time: | 3:21:31 PM
Program Version: | MIDAS.exe Ver. 2.124.0.665
File Name: | CFS-01-1a
Test Series information: | monotonic pushover of cfs-01
Hardware Configuration: | MIDASconf_CFSWall_20160527.xls
Note on B6: Device(s): cDAQ9188-18B0335¦cDAQ9188-18B0335Mod1¦cDAQ9188-18B0335Mod2; Sample Rate: 60.0000150000037493 Samples/s; Buffer Size: 10002 Samples; Read Rate: 6 Samples; Device: cDAQ9188-18B0335; Category: CompactDAQ Chassis; Type: cDAQ-9188; Serial number: 25887541; Device: cDAQ9188-18B0335Mod1; Category: C Series Module; Type: NI 9213; Serial number: 27616260; Device: cDAQ9188-18B0335Mod2; Category: C Series Module; Type: NI 9213; Serial number: 27525830 Device(s): cDAQ9188-1A34EDC¦cDAQ9188-1A34EDCMod1; Sample Rate: 60.0000150000037493 Samples/s; Buffer Size: 10002 Samples; Read Rate: 6 Samples; Device: cDAQ9188-1A34EDC; Category: CompactDAQ Chassis; Type: cDAQ-9188; Serial number: 27479772; Device: cDAQ9188-1A34EDCMod1; Category: C Series Module; Type: NI 9213; Serial number: 27633936 Device(s): cDAQ9188-1A34EDC¦stringpot; Sample Rate: 60.0000150000037493 Samples/s; Buffer Size: 10002 Samples; Read Rate: 6 Samples; Device: cDAQ9188-1A34EDC; Category: CompactDAQ Chassis; Type: cDAQ-9188; Serial number: 27479772; Device: stringpot; Category: C Series Module; Type: NI 9205; Serial number: 27667037

## Channels
Index | Channel Name/Description | Legend/ID | Source Type | Range/Type | Definition | Offset | Slope | Scaled Units
0 | TC_South_1 | TC_South_1 | DAQ TC K-Type (°C) | Thermocouple | cDAQ9188-18B0335Mod1/ai0 | 0 | 1 | deg C
1 | TC_South_2 | TC_South_2 | DAQ TC K-Type (°C) | Thermocouple | cDAQ9188-18B0335Mod1/ai1 | 0 | 1 | deg C
2 | TC_South_3 | TC_South_3 | DAQ TC K-Type (°C) | Thermocouple | cDAQ9188-18B0335Mod1/ai2 | 0 | 1 | deg C
3 | TC_South_4 | TC_South_4 | DAQ TC K-Type (°C) | Thermocouple | cDAQ9188-18B0335Mod1/ai3 | 0 | 1 | deg C
4 | TC_South_5 | TC_South_5 | DAQ TC K-Type (°C) | Thermocouple | cDAQ9188-18B0335Mod1/ai4 | 0 | 1 | deg C
5 | TC_South_6 | TC_South_6 | DAQ TC K-Type (°C) | Thermocouple | cDAQ9188-18B0335Mod1/ai5 | 0 | 1 | deg C
6 | TC_South_7 | TC_South_7 | DAQ TC K-Type (°C) | Thermocouple | cDAQ9188-18B0335Mod1/ai6 | 0 | 1 | deg C
7 | TC_South_8 | TC_South_8 | DAQ TC K-Type (°C) | Thermocouple | cDAQ9188-18B0335Mod1/ai7 | 0 | 1 | deg C
8 | TC_South_9 | TC_South_9 | DAQ TC K-Type (°C) | Thermocouple | cDAQ9188-18B0335Mod1/ai8 | 0 | 1 | deg C
9 | TC_TopCenter | TC_TopCenter | DAQ TC K-Type (°C) | Thermocouple | cDAQ9188-18B0335Mod1/ai11 | 0 | 1 | deg C
10 | TC_Burner_H2O | TC_Burner_H2O | DAQ TC K-Type (°C) | Thermocouple | cDAQ9188-18B0335Mod1/ai12 | 0 | 1 | deg C
11 | TC_Compartment_Post | TC_Compartment_Post | DAQ TC K-Type (°C) | Thermocouple | cDAQ9188-18B0335Mod1/ai13 | 0 | 1 | deg C
12 | TC_North_1 | TC_North_1 | DAQ TC K-Type (°C) | Thermocouple | cDAQ9188-18B0335Mod2/ai0 | 0 | 1 | deg C
13 | TC_North_2 | TC_North_2 | DAQ TC K-Type (°C) | Thermocouple | cDAQ9188-18B0335Mod2/ai1 | 0 | 1 | deg C
14 | TC_North_3 | TC_North_3 | DAQ TC K-Type (°C) | Thermocouple | cDAQ9188-18B0335Mod2/ai2 | 0 | 1 | deg C
15 | TC_North_4 | TC_North_4 | DAQ TC K-Type (°C) | Thermocouple | cDAQ9188-18B0335Mod2/ai3 | 0 | 1 | deg C
16 | TC_North_5 | TC_North_5 | DAQ TC K-Type (°C) | Thermocouple | cDAQ9188-18B0335Mod2/ai4 | 0 | 1 | deg C
17 | TC_North_6 | TC_North_6 | DAQ TC K-Type (°C) | Thermocouple | cDAQ9188-18B0335Mod2/ai5 | 0 | 1 | deg C
18 | TC_North_7 | TC_North_7 | DAQ TC K-Type (°C) | Thermocouple | cDAQ9188-18B0335Mod2/ai6 | 0 | 1 | deg C
19 | TC_North_8 | TC_North_8 | DAQ TC K-Type (°C) | Thermocouple | cDAQ9188-18B0335Mod2/ai7 | 0 | 1 | deg C
20 | TC_North_9 | TC_North_9 | DAQ TC K-Type (°C) | Thermocouple | cDAQ9188-18B0335Mod2/ai8 | 0 | 1 | deg C
21 | TC_VoidTop | TC_Wall_1 | DAQ TC K-Type (°C) | Thermocouple | cDAQ9188-1A34EDCMod1/ai1 | 0 | 1 | deg C
22 | TC_VoidMid | TC_Wall_2 | DAQ TC K-Type (°C) | Thermocouple | cDAQ9188-1A34EDCMod1/ai2 | 0 | 1 | deg C
23 | TC_VoidBot | TC_Wall_3 | DAQ TC K-Type (°C) | Thermocouple | cDAQ9188-1A34EDCMod1/ai3 | 0 | 1 | deg C
24 | TC_WallTop | TC_Wall_4 | DAQ TC K-Type (°C) | Thermocouple | cDAQ9188-1A34EDCMod1/ai4 | 0 | 1 | deg C
25 | TC_WallMid | TC_Wall_5 | DAQ TC K-Type (°C) | Thermocouple | cDAQ9188-1A34EDCMod1/ai5 | 0 | 1 | deg C
26 | TC_WallBot | TC_Wall_6 | DAQ TC K-Type (°C) | Thermocouple | cDAQ9188-1A34EDCMod1/ai6 | 0 | 1 | deg C
27 | TC_WallTopStud | TC_Wall_7 | DAQ TC K-Type (°C) | Thermocouple | cDAQ9188-1A34EDCMod1/ai7 | 0 | 1 | deg C
28 | Excitation Voltage | VEX_1 | DAQ Voltage (V) | ±10V RSE | stringpot/ai0 | 0 | 1 | V
29 | V_Disp_Lateral_Top | V_Disp_1 | DAQ Voltage (V) | ±10V RSE | stringpot/ai1 | 0 | 1 | V
30 | V_Disp_Vertical_Actuator | V_Disp_2 | DAQ Voltage (V) | ±10V RSE | stringpot/ai2 | 0 | 1 | V
31 | V_Disp_Longitudinal_SP | V_Disp_3 | DAQ Voltage (V) | ±10V RSE | stringpot/ai3 | 0 | 1 | V
32 | V_Disp_Slip_Track | V_Disp_4 | DAQ Voltage (V) | ±10V RSE | stringpot/ai4 | 0 | 1 | V
33 | V_Disp_Uplift_N | V_Disp_5 | DAQ Voltage (V) | ±10V RSE | stringpot/ai5 | 0 | 1 | V
34 | V_Disp_Uplift_S | V_Disp_6 | DAQ Voltage (V) | ±10V RSE | stringpot/ai6 | 0 | 1 | V
35 | V_Disp_Slip_Wall_Plate_N | V_Disp_7 | DAQ Voltage (V) | ±10V RSE | stringpot/ai7 | 0 | 1 | V
36 | V_Disp_Slip_Reaction_Plate_S | V_Disp_8 | DAQ Voltage (V) | ±10V RSE | stringpot/ai16 | 0 | 1 | V
37 | HRR | HRR | Global Variable | N/A | 129.6.73.58(HRR) | 0 | 1 | kW
38 | HRR Burner | HRRburner | Global Variable | N/A | 129.6.73.58(HRRburner) | 0 | 1 | kW
39 | Heat flux timing | HeatFluxTiming | Global Variable | N/A | 129.6.73.58(HeatFlux) | 0 | 1 | V
40 | Actuator Force | Force | Global Variable | N/A | 129.6.73.92(Actuator #1 201.35T Force #1) | 0 | 1 | kN
41 | Actuator Disp | DispActuator | Global Variable | N/A | 129.6.73.92(Actuator #1 201.35T Displacement #1) | 0 | 1 | mm
42 | MTS System Tick Count | SysTickCount | Global Variable | N/A | 129.6.73.92(System Tick Count) | 0 | 1
43 | Disp_Lateral_Top | Disp_Lateral_Top | Excel Function | N/A | Disp_Lateral_Top=V_Disp_1[i]/VEX_1[i]*CalP1[p] | 0 | 1 | mm
44 | Disp_Vertical_Actuator | Disp_Vertical_Actuator | Excel Function | N/A | Disp_Vertical_Actuator=V_Disp_2[i]/VEX_1[i]*CalP2[p] | 0 | 1 | mm
45 | Disp_Longitudinal_SP | Disp_Longitudinal_SP | Excel Function | N/A | Disp_Longitudinal_SP=V_Disp_3[i]/VEX_1[i]*CalP3[p] | 0 | 1 | mm
46 | Disp_Slip | Disp_Slip | Excel Function | N/A | Disp_Slip=V_Disp_4[i]/VEX_1[i]*CalP4[p] | 0 | 1 | mm
47 | Disp_Uplift_N | Disp_Uplift_N | Excel Function | N/A | Disp_Uplift_N=V_Disp_5[i]/VEX_1[i]*CalP5[p] | 0 | 1 | mm
48 | Disp_Uplift_S | Disp_Uplift_S | Excel Function | N/A | Disp_Uplift_S=V_Disp_6[i]/VEX_1[i]*CalP6[p] | 0 | 1 | mm
49 | Disp_Slip_Wall_Plate_N | Disp_Slip_Wall_Plate_N | Excel Function | N/A | Disp_Slip_Wall_Plate_N=V_Disp_7[i]/VEX_1[i]*CalP7[p] | 0 | 1 | mm
50 | Disp_Slip_Reaction_Plate_S | Disp_Slip_Reaction_Plate_S | Excel Function | N/A | Disp_Slip_Reaction_Plate_S=V_Disp_8[i]/VEX_1[i]*CalP8[p] | 0 | 1 | mm
Channel not active/relevant in this dataset.
Note on F2: Physical Channel Name: cDAQ9188-18B0335Mod1/ai0; Min: -245.72975487981958; Max: 1372; Units: Deg C; Type: K; CJC Source: Internal
Note on F3: Physical Channel Name: cDAQ9188-18B0335Mod1/ai1; Min: -245.72975487981958; Max: 1372; Units: Deg C; Type: K; CJC Source: Internal
Note on F4: Physical Channel Name: cDAQ9188-18B0335Mod1/ai2; Min: -245.72975487981958; Max: 1372; Units: Deg C; Type: K; CJC Source: Internal
Note on F5: Physical Channel Name: cDAQ9188-18B0335Mod1/ai3; Min: -245.72975487981958; Max: 1372; Units: Deg C; Type: K; CJC Source: Internal
Note on F6: Physical Channel Name: cDAQ9188-18B0335Mod1/ai4; Min: -245.72975487981958; Max: 1372; Units: Deg C; Type: K; CJC Source: Internal
Note on F7: Physical Channel Name: cDAQ9188-18B0335Mod1/ai5; Min: -245.72975487981958; Max: 1372; Units: Deg C; Type: K; CJC Source: Internal
Note on F8: Physical Channel Name: cDAQ9188-18B0335Mod1/ai6; Min: -245.72975487981958; Max: 1372; Units: Deg C; Type: K; CJC Source: Internal
Note on F9: Physical Channel Name: cDAQ9188-18B0335Mod1/ai7; Min: -245.72975487981958; Max: 1372; Units: Deg C; Type: K; CJC Source: Internal
Note on F10: Physical Channel Name: cDAQ9188-18B0335Mod1/ai8; Min: -245.72975487981958; Max: 1372; Units: Deg C; Type: K; CJC Source: Internal
Note on F11: Physical Channel Name: cDAQ9188-18B0335Mod1/ai11; Min: -245.72975487981958; Max: 1372; Units: Deg C; Type: K; CJC Source: Internal
Note on F12: Physical Channel Name: cDAQ9188-18B0335Mod1/ai12; Min: -245.72975487981958; Max: 1372; Units: Deg C; Type: K; CJC Source: Internal
Note on F13: Physical Channel Name: cDAQ9188-18B0335Mod1/ai13; Min: -245.72975487981958; Max: 1372; Units: Deg C; Type: K; CJC Source: Internal
Note on F14: Physical Channel Name: cDAQ9188-18B0335Mod2/ai0; Min: -245.72975487981958; Max: 1372; Units: Deg C; Type: K; CJC Source: Internal
Note on F15: Physical Channel Name: cDAQ9188-18B0335Mod2/ai1; Min: -245.72975487981958; Max: 1372; Units: Deg C; Type: K; CJC Source: Internal
Note on F16: Physical Channel Name: cDAQ9188-18B0335Mod2/ai2; Min: -245.72975487981958; Max: 1372; Units: Deg C; Type: K; CJC Source: Internal
Note on F17: Physical Channel Name: cDAQ9188-18B0335Mod2/ai3; Min: -245.72975487981958; Max: 1372; Units: Deg C; Type: K; CJC Source: Internal
Note on F18: Physical Channel Name: cDAQ9188-18B0335Mod2/ai4; Min: -245.72975487981958; Max: 1372; Units: Deg C; Type: K; CJC Source: Internal
Note on F19: Physical Channel Name: cDAQ9188-18B0335Mod2/ai5; Min: -245.72975487981958; Max: 1372; Units: Deg C; Type: K; CJC Source: Internal
Note on F20: Physical Channel Name: cDAQ9188-18B0335Mod2/ai6; Min: -245.72975487981958; Max: 1372; Units: Deg C; Type: K; CJC Source: Internal
Note on F21: Physical Channel Name: cDAQ9188-18B0335Mod2/ai7; Min: -245.72975487981958; Max: 1372; Units: Deg C; Type: K; CJC Source: Internal
Note on F22: Physical Channel Name: cDAQ9188-18B0335Mod2/ai8; Min: -245.72975487981958; Max: 1372; Units: Deg C; Type: K; CJC Source: Internal
Note on F23: Physical Channel Name: cDAQ9188-1A34EDCMod1/ai1; Min: -245.72975487981958; Max: 1372; Units: Deg C; Type: K; CJC Source: Internal
Note on F24: Physical Channel Name: cDAQ9188-1A34EDCMod1/ai2; Min: -245.72975487981958; Max: 1372; Units: Deg C; Type: K; CJC Source: Internal
Note on F25: Physical Channel Name: cDAQ9188-1A34EDCMod1/ai3; Min: -245.72975487981958; Max: 1372; Units: Deg C; Type: K; CJC Source: Internal
Note on F26: Physical Channel Name: cDAQ9188-1A34EDCMod1/ai4; Min: -245.72975487981958; Max: 1372; Units: Deg C; Type: K; CJC Source: Internal
Note on F27: Physical Channel Name: cDAQ9188-1A34EDCMod1/ai5; Min: -245.72975487981958; Max: 1372; Units: Deg C; Type: K; CJC Source: Internal
Note on F28: Physical Channel Name: cDAQ9188-1A34EDCMod1/ai6; Min: -245.72975487981958; Max: 1372; Units: Deg C; Type: K; CJC Source: Internal
Note on F29: Physical Channel Name: cDAQ9188-1A34EDCMod1/ai7; Min: -245.72975487981958; Max: 1372; Units: Deg C; Type: K; CJC Source: Internal
Note on F30: Physical Channel Name: stringpot/ai0; Min: -10; Max: 10; Terminal Configuration: RSE; Units: Volts; Custom Scale Name: None
Note on F31: Physical Channel Name: stringpot/ai1; Min: -10; Max: 10; Terminal Configuration: RSE; Units: Volts; Custom Scale Name: None
Note on F32: Physical Channel Name: stringpot/ai2; Min: -10; Max: 10; Terminal Configuration: RSE; Units: Volts; Custom Scale Name: None
Note on F33: Physical Channel Name: stringpot/ai3; Min: -10; Max: 10; Terminal Configuration: RSE; Units: Volts; Custom Scale Name: None
Note on F34: Physical Channel Name: stringpot/ai4; Min: -10; Max: 10; Terminal Configuration: RSE; Units: Volts; Custom Scale Name: None
Note on F35: Physical Channel Name: stringpot/ai5; Min: -10; Max: 10; Terminal Configuration: RSE; Units: Volts; Custom Scale Name: None
Note on F36: Physical Channel Name: stringpot/ai6; Min: -10; Max: 10; Terminal Configuration: RSE; Units: Volts; Custom Scale Name: None
Note on F37: Physical Channel Name: stringpot/ai7; Min: -10; Max: 10; Terminal Configuration: RSE; Units: Volts; Custom Scale Name: None
Note on F38: Physical Channel Name: stringpot/ai16; Min: -10; Max: 10; Terminal Configuration: RSE; Units: Volts; Custom Scale Name: None

## Parameters
Time | CalP1 | CalP2 | CalP3 | CalP4 | CalP5 | CalP6 | CalP7 | CalP8
0 | 787.4126 | 786.5932 | 785.8779 | 26.8837 | 26.8825 | 26.8752 | 37.4698 | 16.4643