## Smolder1_s1
Time (s) | T (deg C) | UL Transmittance | CO-2-11 (volts) | CO (volts) | CO2 (volts) | Rel Humidity (%) | BP (torr) | Time (s) avg interval | T (deg C) | UL Transmittance | CO-2-11 (volts) | CO (volts) | CO2 (volts) | Rel Humidity (%) | BP (torr) | CO-2-11 (volts) interval mean | CO-2-11 (volts) interval SD | CO (volts) interval mean | CO (volts) interval SD | Volume fraction CO interval mean | Volume fraction CO interval SD
0 | 21 | 1 | 0 | 0 | 0.5102 | 24.357 | 744.3 | 0.17 | 22.74 | 1 | 0.0118 | 0.05832 | 0.51025 | 24.3 | 744.3 | 0.5111 | 0.001541 | 0.009782 | 0.001939 | 0.9097 | 0.1804
0.17 | 22.7 | 0.9997 | 0.0118 | 0.05832 | 0.5102 | 24.304 | 744.3 | 0.99 | 22.75 | 0.999 | 0.01166 | 0.05784 | 0.50781 | 24.38 | 744.3 | 0.7714 | 0.002082 | 0.338 | 0.008186 | 31.43 | 0.7613
0.99 | 22.8 | 0.9988 | 0.0117 | 0.05784 | 0.5078 | 24.379 | 744.3 | 1.76 | 22.74 | 1 | 0.01087 | 0.05797 | 0.50781 | 24.26 | 744.3 | 1.03 | 0.002547 | 0.6386 | 0.008685 | 59.39 | 0.8077
1.76 | 22.7 | 0.9999 | 0.0109 | 0.05797 | 0.5078 | 24.26 | 744.3 | 2.64 | 22.75 | 1 | 0.008392 | 0.05731 | 0.51025 | 24.28 | 744.3 | 1.265 | 0.003527 | 0.8949 | 0.006773 | 83.22 | 0.6299
2.64 | 22.7 | 1 | 0.00839 | 0.05731 | 0.5102 | 24.284 | 744.3 | 3.63 | 22.75 | 1 | 0.009145 | 0.05766 | 0.5127 | 24.33 | 744.3 | 1.341 | 0.003284 | 0.9241 | 0.00602 | 85.94 | 0.5599
3.63 | 22.7 | 1.002 | 0.00915 | 0.05766 | 0.5127 | 24.328 | 744.3 | 4.62 | 22.73 | 0.999 | 0.0101 | 0.05861 | 0.50781 | 24.28 | 744.3
4.62 | 22.7 | 0.9991 | 0.0101 | 0.05861 | 0.5078 | 24.278 | 744.3 | 5.61 | 22.74 | 1 | 0.008259 | 0.05737 | 0.51514 | 24.38 | 744.3
5.61 | 22.7 | 1 | 0.00826 | 0.05737 | 0.5151 | 24.381 | 744.3 | 6.59 | 22.75 | 1 | 0.008129 | 0.05548 | 0.5127 | 24.28 | 744.3
6.59 | 22.8 | 1 | 0.00813 | 0.05548 | 0.5127 | 24.284 | 744.3 | 7.64 | 22.75 | 1 | 0.006907 | 0.05731 | 0.5127 | 24.29 | 744.3
7.64 | 22.8 | 1.001 | 0.00691 | 0.05731 | 0.5127 | 24.287 | 744.3 | 8.63 | 22.74 | 0.999 | 0.007977 | 0.05542 | 0.51025 | 24.28 | 744.3
8.63 | 22.7 | 0.9988 | 0.00798 | 0.05542 | 0.5102 | 24.279 | 744.3 | 9.62 | 22.74 | 1 | 0.008173 | 0.05737 | 0.51025 | 24.3 | 744.3
9.62 | 22.7 | 1.003 | 0.00817 | 0.05737 | 0.5102 | 24.303 | 744.3 | 10.6 | 22.74 | 0.998 | 0.008126 | 0.05835 | 0.51025 | 24.39 | 744.3
10.6 | 22.7 | 0.9984 | 0.00813 | 0.05835 | 0.5102 | 24.389 | 744.3 | 11.6 | 22.74 | 1 | 0.009335 | 0.05669 | 0.51025 | 24.38 | 744.3
11.59 | 22.7 | 0.9995 | 0.00934 | 0.05669 | 0.5102 | 24.384 | 744.3 | 12.6 | 22.75 | 0.998 | 0.008118 | 0.05851 | 0.5127 | 24.28 | 744.3
12.64 | 22.7 | 0.998 | 0.00812 | 0.05851 | 0.5127 | 24.276 | 744.3 | 13.6 | 22.75 | 0.998 | 0.008038 | 0.05879 | 0.51514 | 24.32 | 744.3
13.63 | 22.7 | 0.9982 | 0.00804 | 0.05879 | 0.5151 | 24.322 | 744.3 | 14.6 | 22.75 | 1 | 0.00805 | 0.0567 | 0.51025 | 24.35 | 744.3
14.61 | 22.8 | 0.9997 | 0.00805 | 0.0567 | 0.5102 | 24.347 | 744.3 | 15.6 | 22.74 | 1 | 0.01021 | 0.05874 | 0.51025 | 24.29 | 744.3
15.6 | 22.7 | 1 | 0.0102 | 0.05874 | 0.5102 | 24.293 | 744.3 | 16.6 | 22.76 | 1 | 0.01183 | 0.05866 | 0.51025 | 24.34 | 744.3
16.59 | 22.8 | 0.9999 | 0.0118 | 0.05866 | 0.5102 | 24.338 | 744.3 | 17.6 | 22.72 | 0.999 | 0.009278 | 0.05786 | 0.51025 | 24.28 | 744.3
17.63 | 22.7 | 0.9991 | 0.00928 | 0.05786 | 0.5102 | 24.28 | 744.3 | 18.6 | 22.73 | 1 | 0.0117 | 0.0586 | 0.5127 | 24.26 | 744.3
18.62 | 22.7 | 1.002 | 0.0117 | 0.0586 | 0.5127 | 24.265 | 744.3 | 19.6 | 22.75 | 1 | 0.01284 | 0.05867 | 0.5127 | 24.35 | 744.3
19.61 | 22.7 | 1.001 | 0.0128 | 0.05867 | 0.5127 | 24.349 | 744.3 | 20.6 | 22.74 | 1 | 0.01308 | 0.05876 | 0.51025 | 24.35 | 744.3
20.6 | 22.7 | 1.002 | 0.0131 | 0.05876 | 0.5102 | 24.351 | 744.3 | 21.6 | 22.74 | 1 | 0.01211 | 0.05861 | 0.51025 | 24.29 | 744.3
21.59 | 22.7 | 1.002 | 0.0121 | 0.05861 | 0.5102 | 24.289 | 744.3 | 22.6 | 22.75 | 1 | 0.01186 | 0.05899 | 0.5127 | 24.4 | 744.3
22.63 | 22.7 | 1.001 | 0.0119 | 0.05899 | 0.5127 | 24.403 | 744.3 | 23.6 | 22.74 | 1 | 0.01287 | 0.05878 | 0.51025 | 24.37 | 744.3
23.62 | 22.7 | 1.001 | 0.0129 | 0.05878 | 0.5102 | 24.374 | 744.3 | 24.6 | 22.74 | 1 | 0.01203 | 0.05846 | 0.5127 | 24.3 | 744.3
24.61 | 22.7 | 1.002 | 0.012 | 0.05846 | 0.5127 | 24.299 | 744.3 | 25.6 | 22.75 | 0.999 | 0.0137 | 0.05866 | 0.5127 | 24.35 | 744.3
25.6 | 22.7 | 0.9991 | 0.0137 | 0.05866 | 0.5127 | 24.35 | 744.3 | 26.6 | 22.75 | 0.999 | 0.01494 | 0.0586 | 0.51025 | 24.36 | 744.3
26.59 | 22.8 | 0.9989 | 0.0149 | 0.0586 | 0.5102 | 24.361 | 744.3 | 27.6 | 22.75 | 1 | 0.01204 | 0.05873 | 0.5127 | 24.37 | 744.3
27.63 | 22.7 | 0.9996 | 0.012 | 0.05873 | 0.5127 | 24.367 | 744.3 | 28.6 | 22.73 | 1 | 0.01174 | 0.05868 | 0.51025 | 24.37 | 744.3
28.62 | 22.7 | 1 | 0.0117 | 0.05868 | 0.5102 | 24.372 | 744.3 | 29.6 | 22.73 | 1 | 0.01274 | 0.0582 | 0.5127 | 24.36 | 744.3
29.61 | 22.7 | 0.9999 | 0.0127 | 0.0582 | 0.5127 | 24.356 | 744.3 | 30.6 | 22.74 | 1 | 0.01376 | 0.05736 | 0.5127 | 24.38 | 744.3
30.6 | 22.7 | 1.001 | 0.0138 | 0.05736 | 0.5127 | 24.381 | 744.3 | 31.6 | 22.75 | 0.999 | 0.009766 | 0.05744 | 0.51025 | 24.36 | 744.3
31.59 | 22.7 | 0.9993 | 0.00977 | 0.05744 | 0.5102 | 24.36 | 744.3 | 32.6 | 22.73 | 0.999 | 0.01139 | 0.05744 | 0.5127 | 24.35 | 744.3
32.63 | 22.7 | 0.9994 | 0.0114 | 0.05744 | 0.5127 | 24.346 | 744.3 | 33.6 | 22.73 | 0.999 | 0.01049 | 0.05735 | 0.5127 | 24.35 | 744.3
33.62 | 22.7 | 0.9992 | 0.0105 | 0.05735 | 0.5127 | 24.35 | 744.3 | 34.6 | 22.73 | 0.998 | 0.0115 | 0.05753 | 0.5127 | 24.36 | 744.3
34.61 | 22.7 | 0.9978 | 0.0115 | 0.05753 | 0.5127 | 24.362 | 744.3 | 35.6 | 22.74 | 1 | 0.008498 | 0.0575 | 0.5127 | 24.35 | 744.3
35.6 | 22.7 | 1.001 | 0.0085 | 0.0575 | 0.5127 | 24.349 | 744.3 | 36.6 | 22.74 | 1 | 0.008344 | 0.05734 | 0.51025 | 24.3 | 744.3
36.58 | 22.7 | 1.001 | 0.00834 | 0.05734 | 0.5102 | 24.301 | 744.3 | 37.6 | 22.76 | 1 | 0.008234 | 0.05748 | 0.51025 | 24.34 | 744.3
37.63 | 22.8 | 1.002 | 0.00823 | 0.05748 | 0.5102 | 24.344 | 744.3 | 38.6 | 22.74 | 1 | 0.009338 | 0.05742 | 0.51514 | 24.33 | 744.3
38.62 | 22.7 | 1.003 | 0.00934 | 0.05742 | 0.5151 | 24.333 | 744.3 | 39.6 | 22.72 | 1 | 0.01138 | 0.05806 | 0.5127 | 24.41 | 744.3
39.6 | 22.7 | 1 | 0.0114 | 0.05806 | 0.5127 | 24.408 | 744.3 | 40.6 | 22.73 | 1 | 0.01271 | 0.05745 | 0.51025 | 24.29 | 744.3
40.59 | 22.7 | 0.9996 | 0.0127 | 0.05745 | 0.5102 | 24.293 | 744.3 | 41.6 | 22.73 | 0.999 | 0.008475 | 0.05755 | 0.51025 | 24.31 | 744.3
41.64 | 22.7 | 0.999 | 0.00848 | 0.05755 | 0.5102 | 24.313 | 744.3 | 42.6 | 22.73 | 0.999 | 0.008247 | 0.05724 | 0.51025 | 24.36 | 744.3
42.63 | 22.7 | 0.9987 | 0.00825 | 0.05724 | 0.5102 | 24.363 | 744.3 | 43.6 | 22.74 | 1 | 0.008276 | 0.05741 | 0.5127 | 24.26 | 744.3
43.61 | 22.7 | 1 | 0.00828 | 0.05741 | 0.5127 | 24.259 | 744.3 | 44.6 | 22.75 | 1 | 0.005888 | 0.05748 | 0.51025 | 24.31 | 744.3
44.6 | 22.7 | 0.9998 | 0.00589 | 0.05748 | 0.5102 | 24.307 | 744.3 | 45.6 | 22.74 | 0.999 | 0.007879 | 0.05859 | 0.51025 | 24.29 | 744.3
45.59 | 22.7 | 0.9988 | 0.00788 | 0.05859 | 0.5102 | 24.293 | 744.3 | 46.6 | 22.73 | 1 | 0.008469 | 0.05762 | 0.51025 | 24.31 | 744.3
46.58 | 22.7 | 0.9998 | 0.00847 | 0.05762 | 0.5102 | 24.314 | 744.3 | 47.6 | 22.74 | 0.999 | 0.01024 | 0.05737 | 0.5127 | 24.31 | 744.3
47.62 | 22.7 | 0.9995 | 0.0102 | 0.05737 | 0.5127 | 24.308 | 744.3 | 48.6 | 22.74 | 1 | 0.008427 | 0.05753 | 0.5127 | 24.3 | 744.3
48.61 | 22.7 | 1 | 0.00843 | 0.05753 | 0.5127 | 24.297 | 744.3 | 49.6 | 22.74 | 0.998 | 0.008525 | 0.05861 | 0.5127 | 24.24 | 744.3
49.6 | 22.7 | 0.9977 | 0.00852 | 0.05861 | 0.5127 | 24.242 | 744.3 | 50.6 | 22.73 | 1 | 0.008328 | 0.05751 | 0.5127 | 24.29 | 744.3
50.59 | 22.7 | 0.9999 | 0.00833 | 0.05751 | 0.5127 | 24.29 | 744.3 | 51.6 | 22.72 | 0.998 | 0.007976 | 0.0575 | 0.51025 | 24.28 | 744.3
51.63 | 22.7 | 0.9977 | 0.00798 | 0.0575 | 0.5102 | 24.282 | 744.3 | 52.6 | 22.73 | 1 | 0.008106 | 0.05743 | 0.51025 | 24.31 | 744.3
52.62 | 22.7 | 1.001 | 0.00811 | 0.05743 | 0.5102 | 24.309 | 744.3 | 53.6 | 22.73 | 1 | 0.01011 | 0.05855 | 0.51025 | 24.29 | 744.3
53.61 | 22.7 | 1.001 | 0.0101 | 0.05855 | 0.5102 | 24.293 | 744.3 | 54.6 | 22.72 | 1 | 0.008115 | 0.05758 | 0.51025 | 24.31 | 744.3
54.6 | 22.7 | 1.001 | 0.00812 | 0.05758 | 0.5102 | 24.308 | 744.3 | 55.6 | 22.73 | 1 | 0.007006 | 0.05758 | 0.51025 | 24.32 | 744.3
55.59 | 22.7 | 1.001 | 0.00701 | 0.05758 | 0.5102 | 24.316 | 744.3 | 56.6 | 22.74 | 1 | 0.006939 | 0.05757 | 0.51025 | 24.29 | 744.3
56.63 | 22.7 | 1.001 | 0.00694 | 0.05757 | 0.5102 | 24.292 | 744.3 | 57.6 | 22.74 | 1 | 0.008017 | 0.05783 | 0.5127 | 24.32 | 744.3
57.62 | 22.7 | 1.003 | 0.00802 | 0.05783 | 0.5127 | 24.317 | 744.3 | 58.6 | 22.76 | 1 | 0.00809 | 0.05832 | 0.51025 | 24.34 | 744.3
58.61 | 22.8 | 0.9999 | 0.00809 | 0.05832 | 0.5102 | 24.344 | 744.3 | 59.6 | 22.75 | 1 | 0.01133 | 0.05723 | 0.5127 | 24.24 | 744.3
59.6 | 22.7 | 1.001 | 0.0113 | 0.05723 | 0.5127 | 24.239 | 744.3 | 60.6 | 22.75 | 0.999 | 0.009858 | 0.05788 | 0.51025 | 24.35 | 744.3
60.59 | 22.7 | 0.9993 | 0.00986 | 0.05788 | 0.5102 | 24.354 | 744.3 | 61.6 | 22.75 | 0.999 | 0.01124 | 0.05865 | 0.51025 | 24.36 | 744.3
61.63 | 22.7 | 0.9994 | 0.0112 | 0.05865 | 0.5102 | 24.358 | 744.3 | 62.6 | 22.75 | 0.999 | 0.01048 | 0.0587 | 0.51025 | 24.26 | 744.3
62.62 | 22.8 | 0.9987 | 0.0105 | 0.0587 | 0.5102 | 24.257 | 744.3 | 63.6 | 22.75 | 0.999 | 0.01025 | 0.05762 | 0.51025 | 24.36 | 744.3
63.61 | 22.7 | 0.9988 | 0.0103 | 0.05762 | 0.5102 | 24.361 | 744.3 | 64.6 | 22.76 | 0.999 | 0.008134 | 0.05745 | 0.51025 | 24.36 | 744.3
64.6 | 22.8 | 0.9987 | 0.00813 | 0.05745 | 0.5102 | 24.362 | 744.3 | 65.6 | 22.74 | 0.999 | 0.008011 | 0.05784 | 0.50781 | 24.35 | 744.3
65.58 | 22.7 | 0.9986 | 0.00801 | 0.05784 | 0.5078 | 24.354 | 744.3 | 66.6 | 22.76 | 1 | 0.009387 | 0.05866 | 0.51025 | 24.35 | 744.3
66.63 | 22.8 | 1 | 0.00939 | 0.05866 | 0.5102 | 24.352 | 744.3 | 67.6 | 22.76 | 0.998 | 0.008044 | 0.05873 | 0.51025 | 24.37 | 744.3
67.62 | 22.8 | 0.9984 | 0.00804 | 0.05873 | 0.5102 | 24.374 | 744.3 | 68.6 | 22.75 | 1 | 0.01024 | 0.05881 | 0.51025 | 24.37 | 744.3
68.61 | 22.8 | 0.9997 | 0.0102 | 0.05881 | 0.5102 | 24.373 | 744.3 | 69.6 | 22.76 | 1 | 0.01364 | 0.05879 | 0.5127 | 24.36 | 744.3
69.59 | 22.8 | 0.9997 | 0.0136 | 0.05879 | 0.5127 | 24.356 | 744.3 | 70.6 | 22.76 | 0.997 | 0.01195 | 0.0584 | 0.51025 | 24.37 | 744.3
70.58 | 22.8 | 0.9974 | 0.012 | 0.0584 | 0.5102 | 24.367 | 744.3 | 71.6 | 22.77 | 0.999 | 0.008527 | 0.05777 | 0.51025 | 24.37 | 744.3
71.63 | 22.8 | 0.9992 | 0.00853 | 0.05777 | 0.5102 | 24.37 | 744.3 | 72.6 | 22.77 | 0.999 | 0.009321 | 0.05867 | 0.51025 | 24.39 | 744.3
72.62 | 22.8 | 0.9994 | 0.00932 | 0.05867 | 0.5102 | 24.386 | 744.3 | 73.6 | 22.77 | 0.999 | 0.009319 | 0.05799 | 0.51025 | 24.36 | 744.3
73.6 | 22.8 | 0.9987 | 0.00932 | 0.05799 | 0.5102 | 24.364 | 744.3 | 74.6 | 22.77 | 1 | 0.008472 | 0.05834 | 0.51025 | 24.4 | 744.3
74.59 | 22.8 | 1.002 | 0.00847 | 0.05834 | 0.5102 | 24.395 | 744.3 | 75.6 | 22.77 | 0.999 | 0.009323 | 0.05748 | 0.51025 | 24.35 | 744.3
75.58 | 22.8 | 0.9987 | 0.00932 | 0.05748 | 0.5102 | 24.353 | 744.3 | 76.6 | 22.78 | 0.998 | 0.008133 | 0.05752 | 0.51025 | 24.37 | 744.3
76.62 | 22.8 | 0.9981 | 0.00813 | 0.05752 | 0.5102 | 24.366 | 744.3 | 77.6 | 22.76 | 1 | 0.008116 | 0.05786 | 0.51025 | 24.35 | 744.3
77.61 | 22.8 | 1.001 | 0.00812 | 0.05786 | 0.5102 | 24.35 | 744.3 | 78.6 | 22.79 | 0.999 | 0.01024 | 0.05863 | 0.51025 | 24.36 | 744.3
78.6 | 22.8 | 0.999 | 0.0102 | 0.05863 | 0.5102 | 24.362 | 744.3 | 400 | 23.35 | 0.935 | 0.3284 | 0.07048 | 0.77148 | 24.84 | 744.4
79.59 | 22.8 | 0.9963 | 0.0118 | 0.05868 | 0.5102 | 24.395 | 744.3 | 401 | 23.36 | 0.93 | 0.3279 | 0.07054 | 0.77393 | 24.75 | 744.4
80.58 | 22.8 | 0.9992 | 0.013 | 0.05865 | 0.5127 | 24.312 | 744.3 | 402 | 23.37 | 0.93 | 0.3263 | 0.07208 | 0.77393 | 24.82 | 744.4
81.62 | 22.8 | 0.9985 | 0.0121 | 0.05858 | 0.5102 | 24.423 | 744.3 | 403 | 23.36 | 0.93 | 0.3291 | 0.0705 | 0.77148 | 24.83 | 744.4
82.61 | 22.8 | 0.993 | 0.012 | 0.05874 | 0.5127 | 24.329 | 744.3 | 404 | 23.34 | 0.927 | 0.3329 | 0.07051 | 0.77148 | 24.84 | 744.4
83.6 | 22.8 | 0.9877 | 0.0128 | 0.05888 | 0.5127 | 24.314 | 744.3 | 405 | 23.35 | 0.927 | 0.3348 | 0.07077 | 0.77393 | 24.88 | 744.3
84.59 | 22.8 | 0.9833 | 0.016 | 0.05875 | 0.5102 | 24.306 | 744.3 | 406 | 23.36 | 0.929 | 0.3376 | 0.07332 | 0.77148 | 24.85 | 744.4
85.58 | 22.8 | 0.9801 | 0.0139 | 0.05792 | 0.5102 | 24.358 | 744.3 | 407 | 23.35 | 0.928 | 0.3401 | 0.07176 | 0.77148 | 24.86 | 744.4
86.62 | 22.8 | 0.9747 | 0.00979 | 0.05832 | 0.5102 | 24.379 | 744.3 | 408 | 23.35 | 0.925 | 0.3404 | 0.07175 | 0.77393 | 24.86 | 744.4
87.61 | 22.8 | 0.9657 | 0.00935 | 0.05859 | 0.5127 | 24.782 | 744.3 | 409 | 23.34 | 0.926 | 0.3422 | 0.07174 | 0.76904 | 24.86 | 744.4
88.6 | 22.8 | 0.9623 | 0.01 | 0.05875 | 0.5127 | 24.811 | 744.3 | 410 | 23.34 | 0.927 | 0.3425 | 0.07177 | 0.77148 | 24.87 | 744.4
89.59 | 22.8 | 0.9613 | 0.00878 | 0.05897 | 0.5151 | 24.75 | 744.3 | 411 | 23.35 | 0.928 | 0.3425 | 0.07169 | 0.77148 | 24.78 | 744.3
90.58 | 22.8 | 0.9568 | 0.00894 | 0.05886 | 0.5127 | 24.775 | 744.3 | 412 | 23.34 | 0.928 | 0.3426 | 0.07331 | 0.7666 | 24.87 | 744.4
91.62 | 22.9 | 0.9419 | 0.00962 | 0.05877 | 0.5127 | 24.766 | 744.3 | 413 | 23.34 | 0.923 | 0.3408 | 0.07179 | 0.76904 | 24.87 | 744.4
92.61 | 22.9 | 0.9406 | 0.0137 | 0.05865 | 0.5102 | 24.837 | 744.3 | 414 | 23.35 | 0.923 | 0.3362 | 0.07174 | 0.76904 | 24.82 | 744.4
93.6 | 22.8 | 0.9288 | 0.0159 | 0.05875 | 0.5127 | 24.777 | 744.3 | 415 | 23.35 | 0.925 | 0.3325 | 0.0718 | 0.76904 | 24.88 | 744.4
94.59 | 22.9 | 0.9045 | 0.0184 | 0.0588 | 0.5127 | 24.803 | 744.3 | 416 | 23.34 | 0.923 | 0.3279 | 0.07177 | 0.76904 | 24.86 | 744.4
95.57 | 22.9 | 0.9084 | 0.0186 | 0.05878 | 0.5151 | 24.815 | 744.3 | 417 | 23.34 | 0.924 | 0.3233 | 0.07173 | 0.76904 | 24.87 | 744.4
96.62 | 22.9 | 0.8986 | 0.0187 | 0.05795 | 0.5151 | 24.81 | 744.3 | 418 | 23.33 | 0.926 | 0.3188 | 0.07148 | 0.7666 | 24.86 | 744.4
97.61 | 22.9 | 0.8796 | 0.0199 | 0.05888 | 0.52 | 24.796 | 744.3 | 419 | 23.34 | 0.927 | 0.318 | 0.07051 | 0.7666 | 24.84 | 744.4
98.59 | 22.9 | 0.8406 | 0.0219 | 0.05867 | 0.52 | 24.783 | 744.3 | 420 | 23.34 | 0.93 | 0.3181 | 0.06991 | 0.77148 | 24.84 | 744.4
99.58 | 22.9 | 0.8374 | 0.0248 | 0.0587 | 0.52 | 24.814 | 744.3 | 421 | 23.34 | 0.927 | 0.318 | 0.06929 | 0.76904 | 24.84 | 744.4
100.6 | 22.9 | 0.8274 | 0.0297 | 0.05855 | 0.5225 | 24.739 | 744.3 | 422 | 23.35 | 0.929 | 0.3182 | 0.06999 | 0.7666 | 24.82 | 744.4
101.6 | 22.9 | 0.7875 | 0.0357 | 0.05857 | 0.5249 | 24.756 | 744.3 | 423 | 23.34 | 0.929 | 0.3212 | 0.07055 | 0.76904 | 24.83 | 744.4
102.6 | 22.9 | 0.7645 | 0.0437 | 0.05971 | 0.5249 | 24.865 | 744.3 | 424 | 23.34 | 0.93 | 0.323 | 0.07041 | 0.7666 | 24.82 | 744.4
103.6 | 22.9 | 0.7657 | 0.0541 | 0.06 | 0.5298 | 24.834 | 744.3 | 425 | 23.33 | 0.933 | 0.3257 | 0.07049 | 0.7666 | 24.86 | 744.4
104.6 | 22.9 | 0.7665 | 0.0778 | 0.05931 | 0.5322 | 24.863 | 744.3 | 426 | 23.33 | 0.931 | 0.3296 | 0.07051 | 0.77148 | 24.89 | 744.4
105.6 | 22.9 | 0.7398 | 0.116 | 0.05997 | 0.5347 | 24.856 | 744.3 | 427 | 23.34 | 0.93 | 0.3329 | 0.07047 | 0.76904 | 24.8 | 744.4
106.6 | 22.9 | 0.7234 | 0.119 | 0.05891 | 0.5396 | 24.872 | 744.3 | 428 | 23.33 | 0.921 | 0.3353 | 0.07049 | 0.77148 | 24.87 | 744.4
107.6 | 23 | 0.7242 | 0.125 | 0.06097 | 0.5469 | 24.824 | 744.3 | 429 | 23.32 | 0.922 | 0.3379 | 0.0705 | 0.76904 | 24.88 | 744.4
108.6 | 23 | 0.7333 | 0.131 | 0.06108 | 0.5493 | 24.87 | 744.3 | 430 | 23.33 | 0.925 | 0.342 | 0.07047 | 0.77148 | 24.78 | 744.4
109.6 | 23 | 0.729 | 0.141 | 0.06154 | 0.5518 | 24.864 | 744.3 | 431 | 23.33 | 0.927 | 0.3449 | 0.07052 | 0.77148 | 24.87 | 744.4
110.6 | 23 | 0.7263 | 0.187 | 0.06186 | 0.5566 | 24.775 | 744.3 | 432 | 23.33 | 0.93 | 0.347 | 0.0721 | 0.77148 | 24.77 | 744.4
111.6 | 23 | 0.7207 | 0.194 | 0.0622 | 0.5591 | 24.864 | 744.3 | 433 | 23.31 | 0.929 | 0.3495 | 0.07057 | 0.77148 | 24.68 | 744.4
112.6 | 23 | 0.7191 | 0.202 | 0.06216 | 0.5664 | 24.854 | 744.3 | 434 | 23.32 | 0.929 | 0.3502 | 0.07166 | 0.77148 | 24.76 | 744.4
113.6 | 23 | 0.7112 | 0.257 | 0.06207 | 0.5762 | 25.38 | 744.3 | 435 | 23.32 | 0.925 | 0.3498 | 0.07065 | 0.77148 | 24.78 | 744.4
114.6 | 23 | 0.7012 | 0.265 | 0.06187 | 0.5786 | 25.369 | 744.3 | 436 | 23.33 | 0.922 | 0.3496 | 0.07047 | 0.77148 | 24.77 | 744.4
115.6 | 23 | 0.6926 | 0.289 | 0.06201 | 0.5835 | 25.385 | 744.3 | 437 | 23.33 | 0.921 | 0.3498 | 0.0705 | 0.77148 | 24.8 | 744.4
116.6 | 23 | 0.693 | 0.33 | 0.06246 | 0.5908 | 25.355 | 744.3 | 438 | 23.34 | 0.922 | 0.3479 | 0.07053 | 0.77148 | 24.8 | 744.4
117.6 | 23 | 0.7013 | 0.339 | 0.06249 | 0.6006 | 25.324 | 744.3 | 439 | 23.32 | 0.925 | 0.3431 | 0.07159 | 0.7666 | 24.77 | 744.4
118.6 | 23.1 | 0.6948 | 0.364 | 0.06246 | 0.6055 | 25.356 | 744.3 | 440 | 23.34 | 0.926 | 0.3399 | 0.07177 | 0.77148 | 24.81 | 744.4
119.6 | 23.1 | 0.6837 | 0.404 | 0.06523 | 0.6128 | 25.334 | 744.3 | 441 | 23.33 | 0.929 | 0.3395 | 0.07171 | 0.76904 | 24.81 | 744.4
120.6 | 23.1 | 0.6809 | 0.413 | 0.06528 | 0.6201 | 25.337 | 744.3 | 442 | 23.32 | 0.927 | 0.3363 | 0.07171 | 0.76904 | 24.8 | 744.4
121.6 | 23.1 | 0.6841 | 0.466 | 0.06545 | 0.625 | 25.339 | 744.3 | 443 | 23.34 | 0.924 | 0.3322 | 0.07178 | 0.76904 | 24.79 | 744.4
122.6 | 23.1 | 0.6946 | 0.477 | 0.06657 | 0.6299 | 25.331 | 744.3 | 444 | 23.32 | 0.924 | 0.3304 | 0.07175 | 0.77393 | 24.85 | 744.4
123.6 | 23.1 | 0.6995 | 0.486 | 0.06702 | 0.6372 | 25.331 | 744.3 | 445 | 23.33 | 0.925 | 0.3273 | 0.07176 | 0.77148 | 24.83 | 744.4
124.6 | 23.1 | 0.7043 | 0.534 | 0.06704 | 0.6445 | 25.284 | 744.3 | 446 | 23.33 | 0.93 | 0.3272 | 0.07172 | 0.77148 | 24.76 | 744.4
125.6 | 23.1 | 0.7067 | 0.541 | 0.06818 | 0.647 | 25.335 | 744.3 | 447 | 23.33 | 0.93 | 0.3276 | 0.07173 | 0.77393 | 24.86 | 744.4
126.6 | 23.1 | 0.7085 | 0.547 | 0.0693 | 0.6543 | 25.308 | 744.3 | 448 | 23.33 | 0.93 | 0.3307 | 0.07152 | 0.77393 | 24.85 | 744.4
127.6 | 23.2 | 0.7136 | 0.552 | 0.06911 | 0.6616 | 25.307 | 744.3 | 449 | 23.32 | 0.928 | 0.3315 | 0.07155 | 0.76904 | 24.86 | 744.4
128.6 | 23.2 | 0.7255 | 0.559 | 0.07036 | 0.6665 | 25.291 | 744.3 | 450 | 23.33 | 0.926 | 0.3345 | 0.07178 | 0.77393 | 24.87 | 744.4
129.6 | 23.2 | 0.7332 | 0.566 | 0.07034 | 0.6738 | 25.293 | 744.3 | 451 | 23.32 | 0.924 | 0.3339 | 0.07175 | 0.76904 | 24.86 | 744.4
130.6 | 23.2 | 0.7398 | 0.575 | 0.07137 | 0.6787 | 25.287 | 744.3 | 452 | 23.34 | 0.925 | 0.3363 | 0.07143 | 0.77148 | 24.84 | 744.4
131.6 | 23.2 | 0.7542 | 0.587 | 0.07165 | 0.686 | 25.301 | 744.3 | 453 | 23.33 | 0.928 | 0.3386 | 0.07046 | 0.77393 | 24.79 | 744.4
132.6 | 23.2 | 0.755 | 0.6 | 0.07172 | 0.6909 | 25.278 | 744.3 | 454 | 23.34 | 0.93 | 0.338 | 0.07046 | 0.77393 | 24.89 | 744.4
133.6 | 23.2 | 0.7619 | 0.621 | 0.07168 | 0.6982 | 25.294 | 744.3 | 455 | 23.32 | 0.926 | 0.3399 | 0.07156 | 0.77148 | 24.86 | 744.4
134.6 | 23.2 | 0.766 | 0.66 | 0.07314 | 0.7056 | 25.345 | 744.3 | 456 | 23.32 | 0.925 | 0.3433 | 0.07175 | 0.77393 | 24.84 | 744.4
135.6 | 23.3 | 0.7757 | 0.668 | 0.07332 | 0.708 | 25.292 | 744.3 | 457 | 23.33 | 0.922 | 0.3458 | 0.07183 | 0.77393 | 24.89 | 744.4
136.6 | 23.3 | 0.7814 | 0.677 | 0.07322 | 0.7153 | 25.29 | 744.3 | 458 | 23.33 | 0.923 | 0.3479 | 0.07171 | 0.77393 | 24.87 | 744.4
137.6 | 23.3 | 0.7823 | 0.687 | 0.07317 | 0.7202 | 25.286 | 744.3 | 459 | 23.34 | 0.924 | 0.3507 | 0.07175 | 0.77148 | 24.84 | 744.4
138.6 | 23.3 | 0.7835 | 0.698 | 0.07385 | 0.7275 | 25.288 | 744.3 | 460 | 23.35 | 0.929 | 0.3524 | 0.07176 | 0.77393 | 24.86 | 744.4
139.6 | 23.3 | 0.7921 | 0.71 | 0.07305 | 0.7324 | 25.305 | 744.3 | 461 | 23.36 | 0.93 | 0.3523 | 0.07171 | 0.77148 | 24.86 | 744.4
140.6 | 23.3 | 0.8027 | 0.721 | 0.07294 | 0.7373 | 25.259 | 744.3 | 462 | 23.35 | 0.931 | 0.3524 | 0.07175 | 0.77393 | 24.86 | 744.4
141.6 | 23.3 | 0.8072 | 0.729 | 0.07288 | 0.7471 | 25.339 | 744.3 | 463 | 23.34 | 0.931 | 0.3478 | 0.0717 | 0.77148 | 24.85 | 744.4
142.6 | 23.3 | 0.8076 | 0.738 | 0.07519 | 0.7446 | 25.333 | 744.3 | 464 | 23.34 | 0.929 | 0.3438 | 0.07178 | 0.77148 | 24.86 | 744.4
143.6 | 23.4 | 0.8046 | 0.745 | 0.07495 | 0.752 | 25.255 | 744.3 | 465 | 23.34 | 0.924 | 0.3429 | 0.07174 | 0.77148 | 24.84 | 744.4
144.6 | 23.4 | 0.808 | 0.751 | 0.07484 | 0.7568 | 25.222 | 744.3 | 466 | 23.35 | 0.924 | 0.3429 | 0.07173 | 0.77393 | 24.9 | 744.4
145.6 | 23.4 | 0.8112 | 0.753 | 0.07589 | 0.7642 | 25.327 | 744.3 | 467 | 23.37 | 0.927 | 0.3399 | 0.07171 | 0.77393 | 24.88 | 744.4
146.6 | 23.4 | 0.8144 | 0.758 | 0.07634 | 0.7666 | 25.402 | 744.3 | 468 | 23.36 | 0.93 | 0.3396 | 0.07072 | 0.77148 | 24.8 | 744.4
147.6 | 23.4 | 0.8152 | 0.76 | 0.07636 | 0.7715 | 25.24 | 744.3 | 469 | 23.38 | 0.933 | 0.3399 | 0.07052 | 0.76904 | 24.87 | 744.4
148.6 | 23.4 | 0.8179 | 0.758 | 0.07634 | 0.7715 | 25.351 | 744.3 | 470 | 23.37 | 0.932 | 0.3368 | 0.07046 | 0.77148 | 24.81 | 744.4
149.6 | 23.4 | 0.8208 | 0.758 | 0.0763 | 0.7764 | 25.294 | 744.3 | 471 | 23.37 | 0.934 | 0.3368 | 0.07056 | 0.77148 | 24.86 | 744.4
150.6 | 23.4 | 0.8224 | 0.76 | 0.07631 | 0.7812 | 25.367 | 744.3 | 472 | 23.37 | 0.936 | 0.339 | 0.07129 | 0.77148 | 24.83 | 744.4
151.6 | 23.5 | 0.8261 | 0.76 | 0.07622 | 0.7861 | 25.36 | 744.3 | 473 | 23.39 | 0.933 | 0.339 | 0.0705 | 0.77148 | 24.8 | 744.4
152.6 | 23.5 | 0.8286 | 0.76 | 0.07861 | 0.7886 | 25.372 | 744.3 | 474 | 23.39 | 0.933 | 0.3393 | 0.07068 | 0.77393 | 24.82 | 744.4
153.6 | 23.5 | 0.8303 | 0.76 | 0.07848 | 0.7886 | 25.335 | 744.3 | 475 | 23.4 | 0.934 | 0.3392 | 0.07146 | 0.77148 | 24.82 | 744.4
154.6 | 23.5 | 0.8307 | 0.759 | 0.07877 | 0.7935 | 25.363 | 744.3 | 476 | 23.4 | 0.934 | 0.3393 | 0.07051 | 0.77148 | 24.78 | 744.4
155.6 | 23.5 | 0.8314 | 0.761 | 0.07929 | 0.7959 | 25.288 | 744.3 | 477 | 23.39 | 0.929 | 0.3423 | 0.07053 | 0.77148 | 24.8 | 744.4
156.6 | 23.5 | 0.8344 | 0.76 | 0.0797 | 0.8008 | 25.316 | 744.3 | 478 | 23.41 | 0.93 | 0.344 | 0.07087 | 0.77148 | 24.79 | 744.4
157.6 | 23.5 | 0.8352 | 0.756 | 0.07868 | 0.8008 | 25.355 | 744.3 | 479 | 23.41 | 0.928 | 0.3426 | 0.07073 | 0.77148 | 24.78 | 744.4
158.6 | 23.5 | 0.8335 | 0.752 | 0.07962 | 0.8081 | 25.401 | 744.3 | 480 | 23.43 | 0.928 | 0.3399 | 0.07048 | 0.77148 | 24.78 | 744.4
159.6 | 23.6 | 0.8346 | 0.751 | 0.08006 | 0.8057 | 25.358 | 744.3 | 481 | 23.42 | 0.924 | 0.3396 | 0.07051 | 0.77393 | 24.81 | 744.4
160.6 | 23.6 | 0.8324 | 0.745 | 0.08001 | 0.813 | 25.355 | 744.3 | 482 | 23.44 | 0.926 | 0.3394 | 0.07152 | 0.77393 | 24.81 | 744.4
161.6 | 23.6 | 0.8349 | 0.744 | 0.08004 | 0.813 | 25.349 | 744.3 | 483 | 23.44 | 0.931 | 0.3401 | 0.07172 | 0.77393 | 24.81 | 744.4
162.6 | 23.6 | 0.8364 | 0.743 | 0.08108 | 0.8154 | 25.341 | 744.3 | 484 | 23.44 | 0.931 | 0.34 | 0.07181 | 0.77148 | 24.83 | 744.4
163.6 | 23.6 | 0.8361 | 0.743 | 0.08124 | 0.8203 | 25.336 | 744.3 | 485 | 23.45 | 0.933 | 0.3398 | 0.07179 | 0.76904 | 24.81 | 744.4
164.6 | 23.6 | 0.8394 | 0.744 | 0.08132 | 0.8227 | 25.338 | 744.3 | 486 | 23.46 | 0.932 | 0.3395 | 0.07174 | 0.77393 | 24.78 | 744.4
165.6 | 23.6 | 0.8406 | 0.745 | 0.08126 | 0.8276 | 25.344 | 744.3 | 487 | 23.45 | 0.932 | 0.3405 | 0.07154 | 0.77393 | 24.82 | 744.4
166.6 | 23.7 | 0.8427 | 0.747 | 0.08125 | 0.8276 | 25.403 | 744.3 | 488 | 23.45 | 0.93 | 0.3409 | 0.07327 | 0.77393 | 24.87 | 744.4
167.6 | 23.7 | 0.8411 | 0.75 | 0.08122 | 0.8301 | 25.327 | 744.3 | 489 | 23.46 | 0.928 | 0.34 | 0.07174 | 0.77393 | 24.73 | 744.4
168.6 | 23.7 | 0.8421 | 0.753 | 0.08126 | 0.8325 | 25.301 | 744.3 | 490 | 23.47 | 0.926 | 0.3396 | 0.07154 | 0.77148 | 24.85 | 744.4
169.6 | 23.7 | 0.8432 | 0.757 | 0.08131 | 0.8374 | 25.323 | 744.3 | 491 | 23.49 | 0.927 | 0.3401 | 0.07078 | 0.77393 | 24.87 | 744.4
170.6 | 23.7 | 0.8435 | 0.759 | 0.0841 | 0.835 | 25.29 | 744.3 | 492 | 23.49 | 0.925 | 0.3384 | 0.07169 | 0.76904 | 24.8 | 744.4
171.6 | 23.7 | 0.8455 | 0.764 | 0.08424 | 0.8398 | 25.299 | 744.3 | 493 | 23.49 | 0.924 | 0.3376 | 0.07069 | 0.77148 | 24.81 | 744.3
172.6 | 23.7 | 0.8454 | 0.767 | 0.084 | 0.8398 | 25.435 | 744.3 | 494 | 23.49 | 0.921 | 0.3398 | 0.07072 | 0.77148 | 24.87 | 744.4
173.6 | 23.7 | 0.8461 | 0.769 | 0.08412 | 0.8423 | 25.219 | 744.3 | 495 | 23.49 | 0.91 | 0.3415 | 0.07171 | 0.77148 | 24.85 | 744.4
174.6 | 23.7 | 0.8519 | 0.771 | 0.08418 | 0.8472 | 25.291 | 744.3 | 496 | 23.5 | 0.889 | 0.3412 | 0.07177 | 0.77393 | 24.78 | 744.4
175.6 | 23.7 | 0.8561 | 0.766 | 0.08418 | 0.8472 | 25.407 | 744.3 | 497 | 23.51 | 0.876 | 0.3443 | 0.07174 | 0.77148 | 24.87 | 744.4
176.6 | 23.7 | 0.8597 | 0.764 | 0.08412 | 0.8496 | 25.297 | 744.3 | 498 | 23.5 | 0.875 | 0.3468 | 0.07173 | 0.77148 | 24.88 | 744.3
177.6 | 23.7 | 0.8617 | 0.759 | 0.08398 | 0.8545 | 25.29 | 744.3 | 499 | 23.53 | 0.868 | 0.3493 | 0.07176 | 0.77148 | 24.84 | 744.4
178.6 | 23.8 | 0.8677 | 0.76 | 0.08426 | 0.8545 | 25.285 | 744.3 | 819 | 24.06 | 0.865 | 0.6465 | 0.08327 | 1.0327 | 24.28 | 744.3
179.6 | 23.8 | 0.876 | 0.758 | 0.08418 | 0.8569 | 25.29 | 744.3 | 820 | 24.07 | 0.865 | 0.65 | 0.08306 | 1.0352 | 24.29 | 744.3
180.6 | 23.8 | 0.8776 | 0.76 | 0.08415 | 0.8569 | 25.297 | 744.3 | 821 | 24.05 | 0.868 | 0.6523 | 0.08314 | 1.0327 | 24.29 | 744.3
181.6 | 23.8 | 0.8795 | 0.76 | 0.08374 | 0.8569 | 25.301 | 744.3 | 823 | 24.07 | 0.866 | 0.6546 | 0.08298 | 1.0327 | 24.3 | 744.3
182.6 | 23.8 | 0.8846 | 0.76 | 0.08306 | 0.8643 | 25.222 | 744.3 | 824 | 24.07 | 0.865 | 0.6567 | 0.08307 | 1.0327 | 24.27 | 744.3
183.6 | 23.8 | 0.888 | 0.759 | 0.08414 | 0.8618 | 25.312 | 744.3 | 824 | 24.07 | 0.867 | 0.656 | 0.08303 | 1.0303 | 24.32 | 744.3
184.6 | 23.8 | 0.8867 | 0.757 | 0.08578 | 0.8643 | 25.281 | 744.3 | 825 | 24.08 | 0.867 | 0.6558 | 0.08304 | 1.0303 | 24.3 | 744.3
185.6 | 23.8 | 0.8893 | 0.754 | 0.0859 | 0.8618 | 25.299 | 744.3 | 826 | 24.07 | 0.867 | 0.6568 | 0.08326 | 1.0327 | 24.32 | 744.3
186.6 | 23.8 | 0.8941 | 0.75 | 0.0859 | 0.8618 | 25.344 | 744.3 | 828 | 24.06 | 0.868 | 0.6555 | 0.08311 | 1.0327 | 24.28 | 744.3
187.6 | 23.8 | 0.8912 | 0.745 | 0.08587 | 0.8618 | 25.349 | 744.3 | 829 | 24.06 | 0.868 | 0.6507 | 0.08306 | 1.0327 | 24.32 | 744.3
188.6 | 23.8 | 0.8971 | 0.736 | 0.08481 | 0.8643 | 25.317 | 744.3 | 829 | 24.06 | 0.869 | 0.6458 | 0.08295 | 1.0327 | 24.33 | 744.3
189.6 | 23.8 | 0.8988 | 0.726 | 0.08467 | 0.8618 | 25.335 | 744.3 | 830 | 24.05 | 0.869 | 0.64 | 0.08307 | 1.0303 | 24.34 | 744.3
190.6 | 23.8 | 0.9001 | 0.717 | 0.08463 | 0.8618 | 25.368 | 744.3 | 831 | 24.06 | 0.872 | 0.6348 | 0.08328 | 1.0303 | 24.36 | 744.3
191.6 | 23.8 | 0.9008 | 0.706 | 0.08465 | 0.8618 | 25.314 | 744.3 | 833 | 24.08 | 0.869 | 0.6316 | 0.08302 | 1.0327 | 24.35 | 744.3
192.6 | 23.8 | 0.9007 | 0.697 | 0.08462 | 0.8618 | 25.361 | 744.3 | 833 | 24.06 | 0.869 | 0.6312 | 0.08012 | 1.0303 | 24.36 | 744.3
193.6 | 23.8 | 0.9043 | 0.686 | 0.08469 | 0.8594 | 25.367 | 744.3 | 834 | 24.07 | 0.868 | 0.632 | 0.08007 | 1.0327 | 24.35 | 744.3
194.6 | 23.8 | 0.9022 | 0.673 | 0.08467 | 0.8594 | 25.255 | 744.3 | 835 | 24.06 | 0.868 | 0.6308 | 0.08005 | 1.0278 | 24.37 | 744.3
195.6 | 23.8 | 0.9071 | 0.661 | 0.08579 | 0.8545 | 25.37 | 744.3 | 836 | 24.05 | 0.868 | 0.631 | 0.08002 | 1.0303 | 24.35 | 744.3
196.6 | 23.8 | 0.907 | 0.649 | 0.08592 | 0.8569 | 25.371 | 744.3 | 838 | 24.06 | 0.866 | 0.6317 | 0.08306 | 1.0278 | 24.38 | 744.3
197.6 | 23.8 | 0.9102 | 0.636 | 0.08599 | 0.8545 | 25.239 | 744.3 | 839 | 24.07 | 0.868 | 0.6347 | 0.08008 | 1.0303 | 24.34 | 744.3
198.6 | 23.9 | 0.9107 | 0.588 | 0.08476 | 0.8545 | 25.355 | 744.3 | 839 | 24.06 | 0.871 | 0.633 | 0.08297 | 1.0303 | 24.36 | 744.3
199.6 | 23.8 | 0.911 | 0.58 | 0.08438 | 0.8521 | 25.327 | 744.3 | 840 | 24.07 | 0.871 | 0.636 | 0.08301 | 1.0327 | 24.36 | 744.3
200.6 | 23.8 | 0.9124 | 0.573 | 0.08421 | 0.8472 | 25.35 | 744.3 | 841 | 24.06 | 0.869 | 0.6387 | 0.08314 | 1.0278 | 24.34 | 744.3
201.6 | 23.8 | 0.9151 | 0.565 | 0.08334 | 0.8447 | 25.356 | 744.3 | 843 | 24.07 | 0.872 | 0.6406 | 0.08304 | 1.0303 | 24.36 | 744.3
202.6 | 23.8 | 0.9157 | 0.557 | 0.083 | 0.8447 | 24.974 | 744.3 | 843 | 24.07 | 0.869 | 0.6428 | 0.08326 | 1.0303 | 24.35 | 744.3
203.6 | 23.8 | 0.9152 | 0.549 | 0.08334 | 0.8447 | 24.851 | 744.3 | 844 | 24.07 | 0.871 | 0.6448 | 0.08304 | 1.0303 | 24.37 | 744.3
204.6 | 23.9 | 0.916 | 0.541 | 0.08098 | 0.8447 | 24.852 | 744.3 | 845 | 24.07 | 0.869 | 0.644 | 0.0831 | 1.0303 | 24.38 | 744.3
205.6 | 23.9 | 0.9184 | 0.535 | 0.08106 | 0.8398 | 24.837 | 744.3 | 847 | 24.05 | 0.865 | 0.6443 | 0.08336 | 1.0303 | 24.34 | 744.3
206.6 | 23.8 | 0.919 | 0.53 | 0.08129 | 0.8374 | 24.888 | 744.3 | 848 | 24.06 | 0.867 | 0.6419 | 0.08294 | 1.0303 | 24.36 | 744.3
207.6 | 23.8 | 0.9237 | 0.525 | 0.08131 | 0.8423 | 24.842 | 744.3 | 848 | 24.06 | 0.865 | 0.6438 | 0.08307 | 1.0303 | 24.35 | 744.3
208.6 | 23.9 | 0.924 | 0.52 | 0.08134 | 0.8374 | 24.822 | 744.3 | 849 | 24.06 | 0.867 | 0.6415 | 0.08312 | 1.0278 | 24.39 | 744.3
209.6 | 23.9 | 0.9216 | 0.517 | 0.08138 | 0.8374 | 24.832 | 744.3 | 850 | 24.07 | 0.869 | 0.6374 | 0.08324 | 1.0278 | 24.36 | 744.3
210.6 | 23.8 | 0.9238 | 0.516 | 0.08125 | 0.8398 | 24.81 | 744.3 | 852 | 24.07 | 0.866 | 0.6332 | 0.08304 | 1.0278 | 24.34 | 744.3
211.6 | 23.9 | 0.9272 | 0.517 | 0.08131 | 0.835 | 24.817 | 744.3 | 853 | 24.07 | 0.869 | 0.6303 | 0.08303 | 1.0303 | 24.33 | 744.3
212.6 | 23.9 | 0.9267 | 0.512 | 0.08125 | 0.8325 | 24.759 | 744.3 | 853 | 24.07 | 0.869 | 0.6323 | 0.08012 | 1.0278 | 24.33 | 744.3
213.6 | 23.9 | 0.9268 | 0.508 | 0.0813 | 0.835 | 24.811 | 744.3 | 854 | 24.05 | 0.866 | 0.6319 | 0.08004 | 1.0278 | 24.3 | 744.3
214.6 | 23.9 | 0.9271 | 0.504 | 0.08127 | 0.8325 | 24.78 | 744.3 | 855 | 24.06 | 0.865 | 0.6335 | 0.08003 | 1.0278 | 24.31 | 744.3
215.6 | 23.8 | 0.9283 | 0.497 | 0.08106 | 0.8325 | 24.825 | 744.3 | 857 | 24.08 | 0.867 | 0.6372 | 0.083 | 1.0327 | 24.33 | 744.3
216.6 | 23.8 | 0.9287 | 0.491 | 0.0801 | 0.8276 | 24.908 | 744.3 | 858 | 24.08 | 0.867 | 0.6392 | 0.08297 | 1.0278 | 24.32 | 744.3
217.6 | 23.8 | 0.9281 | 0.485 | 0.0801 | 0.8252 | 24.788 | 744.3 | 858 | 24.09 | 0.868 | 0.6416 | 0.0832 | 1.0327 | 24.33 | 744.3
218.6 | 23.8 | 0.9272 | 0.48 | 0.08004 | 0.8276 | 24.796 | 744.3 | 859 | 24.08 | 0.868 | 0.6412 | 0.08307 | 1.0278 | 24.22 | 744.3
219.6 | 23.8 | 0.9279 | 0.473 | 0.0801 | 0.8276 | 24.862 | 744.3 | 860 | 24.08 | 0.859 | 0.643 | 0.08311 | 1.0303 | 24.31 | 744.3
220.6 | 23.9 | 0.9297 | 0.468 | 0.07925 | 0.8276 | 24.799 | 744.3 | 862 | 24.08 | 0.863 | 0.6437 | 0.08311 | 1.0303 | 24.33 | 744.3
221.6 | 23.8 | 0.9291 | 0.464 | 0.07873 | 0.8227 | 24.787 | 744.3 | 863 | 24.09 | 0.864 | 0.6415 | 0.08321 | 1.0278 | 24.29 | 744.3
222.6 | 23.8 | 0.9305 | 0.462 | 0.07877 | 0.8227 | 24.81 | 744.3 | 863 | 24.1 | 0.865 | 0.6401 | 0.08012 | 1.0278 | 24.28 | 744.3
223.6 | 23.8 | 0.9313 | 0.463 | 0.08006 | 0.8227 | 24.842 | 744.3 | 864 | 24.1 | 0.868 | 0.6343 | 0.08002 | 1.0254 | 24.32 | 744.3
224.6 | 23.8 | 0.9312 | 0.463 | 0.079 | 0.8227 | 24.824 | 744.3 | 865 | 24.11 | 0.869 | 0.6348 | 0.08375 | 1.0303 | 24.3 | 744.3
225.6 | 23.8 | 0.9272 | 0.463 | 0.07859 | 0.8252 | 24.772 | 744.3 | 867 | 24.11 | 0.867 | 0.6378 | 0.08308 | 1.0303 | 24.29 | 744.3
226.6 | 23.8 | 0.9247 | 0.459 | 0.07876 | 0.8227 | 24.808 | 744.3 | 868 | 24.12 | 0.867 | 0.6372 | 0.08332 | 1.0254 | 24.3 | 744.3
227.6 | 23.8 | 0.9253 | 0.455 | 0.07877 | 0.8179 | 24.821 | 744.3 | 868 | 24.13 | 0.868 | 0.633 | 0.08015 | 1.0278 | 24.33 | 744.3
228.6 | 23.8 | 0.9252 | 0.453 | 0.0793 | 0.8203 | 24.817 | 744.3 | 869 | 24.13 | 0.865 | 0.632 | 0.08298 | 1.0254 | 24.32 | 744.3
229.6 | 23.8 | 0.9275 | 0.449 | 0.07999 | 0.8179 | 24.825 | 744.3 | 870 | 24.15 | 0.865 | 0.6305 | 0.08011 | 1.0278 | 24.37 | 744.3
230.6 | 23.8 | 0.927 | 0.446 | 0.08011 | 0.8203 | 24.837 | 744.3 | 872 | 24.15 | 0.866 | 0.6321 | 0.08306 | 1.0254 | 24.27 | 744.3
231.6 | 23.8 | 0.9292 | 0.446 | 0.07888 | 0.8203 | 24.855 | 744.3 | 873 | 24.15 | 0.865 | 0.632 | 0.08326 | 1.0254 | 24.3 | 744.3
232.6 | 23.8 | 0.9269 | 0.446 | 0.07883 | 0.8154 | 24.845 | 744.3 | 873 | 24.14 | 0.866 | 0.6308 | 0.08302 | 1.0254 | 24.34 | 744.3
233.6 | 23.8 | 0.9262 | 0.446 | 0.08038 | 0.8154 | 24.74 | 744.3 | 874 | 24.17 | 0.869 | 0.6323 | 0.08327 | 1.0278 | 24.36 | 742.7
234.6 | 23.8 | 0.9246 | 0.446 | 0.07893 | 0.813 | 24.865 | 744.3 | 875 | 24.17 | 0.869 | 0.6272 | 0.08034 | 1.0254 | 24.32 | 700.2
235.6 | 23.8 | 0.9263 | 0.445 | 0.07882 | 0.813 | 24.852 | 744.3 | 877 | 24.17 | 0.868 | 0.6223 | 0.08037 | 1.0229 | 24.37 | 744.3
236.6 | 23.8 | 0.9275 | 0.44 | 0.07879 | 0.8154 | 24.843 | 744.3 | 877 | 24.17 | 0.867 | 0.6226 | 0.08296 | 1.0278 | 24.36 | 744.3
237.6 | 23.8 | 0.9295 | 0.44 | 0.07884 | 0.8105 | 24.889 | 744.3 | 878 | 24.19 | 0.868 | 0.6212 | 0.08013 | 1.0278 | 24.34 | 744.3
238.6 | 23.8 | 0.9301 | 0.436 | 0.0788 | 0.813 | 24.91 | 744.3 | 1250 | 24.81 | 0.796 | 0.8998 | 0.09301 | 1.2695 | 23.78 | 744.3
239.6 | 23.8 | 0.9305 | 0.432 | 0.07882 | 0.8081 | 24.894 | 744.3 | 1250 | 24.81 | 0.797 | 0.9009 | 0.09302 | 1.2671 | 23.81 | 744.3
240.6 | 23.8 | 0.9278 | 0.426 | 0.07889 | 0.8081 | 24.871 | 744.3 | 1250 | 24.76 | 0.798 | 0.9027 | 0.093 | 1.2695 | 23.79 | 744.3
241.6 | 23.8 | 0.9267 | 0.425 | 0.07787 | 0.8081 | 24.856 | 744.3 | 1250 | 24.74 | 0.801 | 0.9021 | 0.09434 | 1.2695 | 23.79 | 744.3
242.6 | 23.7 | 0.9206 | 0.42 | 0.07714 | 0.8081 | 24.849 | 744.3 | 1250 | 24.38 | 0.802 | 0.9009 | 0.09439 | 1.272 | 23.82 | 744.3
243.6 | 23.7 | 0.9163 | 0.416 | 0.07727 | 0.8057 | 24.802 | 744.3 | 1250 | 24.62 | 0.803 | 0.9006 | 0.09436 | 1.2695 | 23.88 | 744.3
244.6 | 23.7 | 0.9163 | 0.412 | 0.07692 | 0.8081 | 24.864 | 744.3 | 1260 | 24.72 | 0.808 | 0.8993 | 0.09428 | 1.272 | 23.78 | 744.3
245.6 | 23.7 | 0.9195 | 0.412 | 0.077 | 0.8081 | 24.857 | 744.3 | 1260 | 24.7 | 0.809 | 0.9009 | 0.09446 | 1.2671 | 23.82 | 744.3
246.6 | 23.7 | 0.922 | 0.411 | 0.0753 | 0.8081 | 24.856 | 744.3 | 1260 | 24.42 | 0.809 | 0.9004 | 0.09439 | 1.2671 | 23.86 | 744.3
247.6 | 23.7 | 0.921 | 0.407 | 0.0751 | 0.8032 | 24.857 | 744.3 | 1260 | 24.54 | 0.807 | 0.9013 | 0.09445 | 1.2671 | 23.85 | 744.3
248.6 | 23.7 | 0.9221 | 0.403 | 0.07517 | 0.8032 | 24.873 | 744.3 | 1260 | 24.58 | 0.805 | 0.9014 | 0.09444 | 1.2671 | 23.75 | 744.3
249.6 | 23.7 | 0.9248 | 0.405 | 0.07508 | 0.8057 | 24.86 | 744.3 | 1260 | 24.77 | 0.806 | 0.9014 | 0.09442 | 1.2695 | 23.88 | 744.3
250.6 | 23.7 | 0.9256 | 0.408 | 0.07301 | 0.8032 | 24.814 | 744.3 | 1260 | 24.82 | 0.812 | 0.9053 | 0.09444 | 1.2671 | 23.83 | 744.3
251.6 | 23.7 | 0.9259 | 0.41 | 0.07514 | 0.8057 | 24.821 | 744.3 | 1260 | 24.84 | 0.808 | 0.9043 | 0.09436 | 1.2671 | 23.83 | 744.3
252.6 | 23.7 | 0.9268 | 0.411 | 0.07505 | 0.8057 | 24.858 | 744.3 | 1260 | 24.82 | 0.805 | 0.9033 | 0.09457 | 1.2695 | 23.85 | 744.2
253.6 | 23.7 | 0.9284 | 0.408 | 0.073 | 0.8057 | 24.842 | 744.3 | 1260 | 24.74 | 0.803 | 0.9008 | 0.0944 | 1.2695 | 23.86 | 744.3
254.6 | 23.7 | 0.9293 | 0.407 | 0.07297 | 0.8057 | 24.826 | 744.3 | 1270 | 24.57 | 0.805 | 0.9032 | 0.09522 | 1.2646 | 23.88 | 744.2
255.6 | 23.7 | 0.9279 | 0.407 | 0.07301 | 0.8057 | 24.818 | 744.3 | 1270 | 24.78 | 0.803 | 0.9018 | 0.09519 | 1.2671 | 23.84 | 744.3
256.6 | 23.7 | 0.9289 | 0.405 | 0.07292 | 0.8032 | 24.868 | 744.3 | 1270 | 24.82 | 0.803 | 0.8997 | 0.09528 | 1.2646 | 23.87 | 744.3
257.5 | 23.7 | 0.9307 | 0.407 | 0.07299 | 0.8008 | 24.804 | 744.3 | 1270 | 24.82 | 0.801 | 0.8946 | 0.09538 | 1.2646 | 23.87 | 744.2
258.6 | 23.7 | 0.9296 | 0.409 | 0.07383 | 0.8008 | 24.766 | 744.3 | 1270 | 24.84 | 0.801 | 0.8903 | 0.09438 | 1.2671 | 23.83 | 744.2
259.6 | 23.7 | 0.9253 | 0.412 | 0.07301 | 0.8008 | 24.817 | 744.3 | 1270 | 24.85 | 0.801 | 0.8902 | 0.09451 | 1.2646 | 23.84 | 744.2
260.6 | 23.7 | 0.9233 | 0.41 | 0.07294 | 0.8008 | 24.792 | 744.3 | 1270 | 24.85 | 0.801 | 0.8905 | 0.09521 | 1.2622 | 23.87 | 744.2
261.6 | 23.7 | 0.924 | 0.413 | 0.07403 | 0.7983 | 24.708 | 744.3 | 1270 | 24.82 | 0.801 | 0.8903 | 0.09304 | 1.2598 | 23.89 | 744.2
262.6 | 23.7 | 0.926 | 0.411 | 0.07314 | 0.8032 | 24.793 | 744.3 | 1270 | 24.85 | 0.801 | 0.8909 | 0.09303 | 1.2622 | 23.82 | 744.2
263.6 | 23.7 | 0.9278 | 0.411 | 0.07293 | 0.8008 | 24.796 | 744.3 | 1270 | 24.85 | 0.799 | 0.8901 | 0.09299 | 1.2598 | 23.85 | 744.2
264.6 | 23.7 | 0.9289 | 0.411 | 0.07403 | 0.7983 | 24.793 | 744.3 | 1280 | 24.87 | 0.794 | 0.8892 | 0.09304 | 1.2622 | 23.77 | 744.2
265.6 | 23.7 | 0.9286 | 0.409 | 0.07339 | 0.7983 | 24.79 | 744.3 | 1280 | 24.89 | 0.793 | 0.889 | 0.09302 | 1.2622 | 23.78 | 744.2
266.6 | 23.6 | 0.9263 | 0.403 | 0.07416 | 0.7983 | 24.779 | 744.3 | 1280 | 24.9 | 0.791 | 0.8902 | 0.09298 | 1.2622 | 23.8 | 744.2
267.6 | 23.7 | 0.9261 | 0.398 | 0.07339 | 0.7959 | 24.82 | 744.3 | 1280 | 24.9 | 0.79 | 0.8899 | 0.09301 | 1.2598 | 23.77 | 744.2
268.6 | 23.7 | 0.9271 | 0.392 | 0.07383 | 0.7935 | 24.791 | 744.3 | 1280 | 24.92 | 0.791 | 0.8853 | 0.09298 | 1.2646 | 23.85 | 744.2
269.6 | 23.6 | 0.9273 | 0.387 | 0.07313 | 0.7935 | 24.791 | 744.3 | 1280 | 24.93 | 0.793 | 0.8823 | 0.093 | 1.2622 | 23.8 | 744.2
270.6 | 23.6 | 0.927 | 0.382 | 0.07414 | 0.7935 | 24.817 | 744.3 | 1280 | 24.93 | 0.795 | 0.884 | 0.09297 | 1.2622 | 23.82 | 744.2
271.6 | 23.6 | 0.9278 | 0.376 | 0.0736 | 0.7935 | 24.82 | 744.3 | 1280 | 24.94 | 0.796 | 0.885 | 0.09302 | 1.2622 | 23.82 | 744.2
272.6 | 23.6 | 0.9223 | 0.372 | 0.07326 | 0.7935 | 24.848 | 744.3 | 1280 | 24.95 | 0.796 | 0.8873 | 0.09299 | 1.2573 | 23.84 | 744.2
273.6 | 23.6 | 0.9255 | 0.373 | 0.07324 | 0.791 | 24.85 | 744.3 | 1280 | 24.94 | 0.793 | 0.8859 | 0.09297 | 1.2622 | 23.81 | 744.2
274.6 | 23.6 | 0.9284 | 0.371 | 0.07337 | 0.7935 | 24.842 | 744.3 | 1290 | 24.97 | 0.793 | 0.8884 | 0.09299 | 1.2646 | 23.88 | 744.2
275.6 | 23.6 | 0.9272 | 0.37 | 0.07326 | 0.791 | 24.853 | 744.3 | 1290 | 24.96 | 0.793 | 0.8899 | 0.09298 | 1.2646 | 24.29 | 744.2
276.5 | 23.6 | 0.926 | 0.372 | 0.07344 | 0.791 | 24.85 | 744.3 | 1290 | 24.98 | 0.79 | 0.8909 | 0.09305 | 1.2646 | 24.29 | 744.2
277.6 | 23.6 | 0.9263 | 0.372 | 0.07337 | 0.791 | 24.851 | 744.3 | 1290 | 24.99 | 0.788 | 0.8912 | 0.09291 | 1.2622 | 24.25 | 744.2
278.6 | 23.6 | 0.9239 | 0.373 | 0.07331 | 0.791 | 24.853 | 744.3 | 1960 | 25.08 | 0.799 | 0.9237 | 0.09432 | 1.3452 | 23.79 | 744.2
279.6 | 23.6 | 0.9251 | 0.374 | 0.07329 | 0.791 | 24.834 | 744.3 | 1960 | 24.95 | 0.801 | 0.9247 | 0.09448 | 1.3428 | 23.82 | 744.2
280.6 | 23.6 | 0.9243 | 0.373 | 0.07331 | 0.7861 | 24.865 | 744.3 | 1960 | 24.98 | 0.801 | 0.9263 | 0.09433 | 1.3428 | 23.81 | 744.2
281.5 | 23.6 | 0.924 | 0.373 | 0.07337 | 0.7861 | 24.814 | 744.3 | 1960 | 25.07 | 0.802 | 0.928 | 0.09429 | 1.3428 | 23.83 | 744.2
282.6 | 23.6 | 0.9234 | 0.371 | 0.07326 | 0.7886 | 24.862 | 744.3 | 1960 | 25.08 | 0.8 | 0.9311 | 0.09427 | 1.3452 | 23.78 | 744.2
283.6 | 23.6 | 0.9241 | 0.37 | 0.073 | 0.7886 | 24.862 | 744.3 | 1970 | 25.09 | 0.802 | 0.9341 | 0.09435 | 1.3452 | 23.81 | 744.2
284.6 | 23.6 | 0.9246 | 0.369 | 0.07204 | 0.7886 | 24.877 | 744.3 | 1970 | 25.08 | 0.8 | 0.933 | 0.09445 | 1.3452 | 23.85 | 744.2
285.6 | 23.6 | 0.9239 | 0.366 | 0.07206 | 0.7861 | 24.842 | 744.3 | 1970 | 25.05 | 0.796 | 0.9324 | 0.09396 | 1.3428 | 23.79 | 744.2
286.5 | 23.6 | 0.9254 | 0.361 | 0.07211 | 0.7861 | 24.854 | 744.3 | 1970 | 25.02 | 0.797 | 0.9301 | 0.09449 | 1.3428 | 23.8 | 744.2
287.6 | 23.6 | 0.9274 | 0.357 | 0.07201 | 0.7886 | 24.86 | 744.3 | 1970 | 25.01 | 0.795 | 0.9254 | 0.09493 | 1.3428 | 23.81 | 744.2
288.6 | 23.6 | 0.9265 | 0.359 | 0.07217 | 0.7861 | 24.881 | 744.3 | 1970 | 24.98 | 0.796 | 0.9197 | 0.09439 | 1.3428 | 23.88 | 744.2
289.6 | 23.5 | 0.9318 | 0.358 | 0.07286 | 0.7837 | 24.843 | 744.3 | 1970 | 24.94 | 0.802 | 0.9163 | 0.09436 | 1.3403 | 23.8 | 744.2
290.6 | 23.6 | 0.9286 | 0.358 | 0.07202 | 0.7837 | 24.929 | 744.3 | 1970 | 25.05 | 0.803 | 0.9174 | 0.09427 | 1.3403 | 23.85 | 744.2
291.5 | 23.6 | 0.9311 | 0.355 | 0.07206 | 0.7812 | 24.865 | 744.3 | 1970 | 25.06 | 0.803 | 0.9197 | 0.0943 | 1.3379 | 23.87 | 744.2
292.6 | 23.6 | 0.9322 | 0.35 | 0.07207 | 0.7837 | 24.829 | 744.3 | 1970 | 25.04 | 0.802 | 0.9219 | 0.0942 | 1.3379 | 23.72 | 744.2
293.6 | 23.6 | 0.9309 | 0.35 | 0.07212 | 0.7837 | 24.833 | 744.3 | 1980 | 25.03 | 0.803 | 0.9253 | 0.09439 | 1.3403 | 23.87 | 744.2
294.6 | 23.5 | 0.9324 | 0.349 | 0.07221 | 0.7861 | 24.814 | 744.3 | 1980 | 25.05 | 0.805 | 0.923 | 0.09425 | 1.3379 | 23.81 | 744.2
295.6 | 23.5 | 0.9323 | 0.352 | 0.07049 | 0.7837 | 24.86 | 744.3 | 1980 | 24.96 | 0.806 | 0.9222 | 0.0943 | 1.3354 | 23.77 | 744.2
296.5 | 23.5 | 0.93 | 0.354 | 0.07211 | 0.7812 | 24.803 | 744.3 | 1980 | 24.66 | 0.804 | 0.9176 | 0.09414 | 1.3354 | 23.79 | 744.2
297.6 | 23.5 | 0.9286 | 0.353 | 0.07205 | 0.7837 | 24.82 | 744.3 | 1980 | 24.6 | 0.801 | 0.9109 | 0.09427 | 1.3354 | 23.8 | 744.2
298.6 | 23.5 | 0.9293 | 0.355 | 0.07216 | 0.7837 | 24.852 | 744.3
299.6 | 23.5 | 0.927 | 0.357 | 0.0721 | 0.7837 | 24.792 | 744.3
300.6 | 23.5 | 0.9269 | 0.358 | 0.0721 | 0.7788 | 24.815 | 744.3
301.5 | 23.5 | 0.9215 | 0.359 | 0.07206 | 0.7837 | 24.799 | 744.3
302.6 | 23.5 | 0.9208 | 0.359 | 0.07211 | 0.7812 | 24.868 | 744.3
303.6 | 23.5 | 0.9205 | 0.36 | 0.07311 | 0.7764 | 24.769 | 744.3
304.6 | 23.5 | 0.9221 | 0.36 | 0.07257 | 0.7764 | 24.859 | 744.3
305.5 | 23.5 | 0.9254 | 0.361 | 0.07337 | 0.7788 | 24.798 | 744.3
306.5 | 23.5 | 0.9274 | 0.356 | 0.07333 | 0.7764 | 24.794 | 744.3
307.6 | 23.5 | 0.929 | 0.352 | 0.07237 | 0.7764 | 24.803 | 744.3
308.6 | 23.5 | 0.9287 | 0.349 | 0.07202 | 0.7812 | 24.786 | 744.3
309.6 | 23.5 | 0.9291 | 0.345 | 0.07221 | 0.7788 | 24.835 | 744.3
310.5 | 23.5 | 0.9259 | 0.343 | 0.07214 | 0.7788 | 24.778 | 744.3
311.5 | 23.5 | 0.9245 | 0.34 | 0.07128 | 0.7764 | 24.809 | 744.3
312.6 | 23.5 | 0.9227 | 0.34 | 0.0721 | 0.7764 | 24.795 | 744.3
313.6 | 23.5 | 0.9229 | 0.339 | 0.07061 | 0.7764 | 24.758 | 744.3
314.6 | 23.5 | 0.9248 | 0.338 | 0.07054 | 0.7764 | 24.817 | 744.3
315.5 | 23.5 | 0.9284 | 0.339 | 0.07071 | 0.7788 | 24.816 | 744.3
316.6 | 23.5 | 0.9307 | 0.339 | 0.07176 | 0.7788 | 24.794 | 744.3
317.6 | 23.5 | 0.9299 | 0.341 | 0.07178 | 0.7764 | 24.863 | 744.3
318.6 | 23.5 | 0.9297 | 0.339 | 0.07073 | 0.7764 | 24.901 | 744.3
319.6 | 23.5 | 0.9293 | 0.339 | 0.07044 | 0.7764 | 24.822 | 744.3
320.5 | 23.5 | 0.9286 | 0.342 | 0.07051 | 0.7764 | 24.755 | 744.3
321.6 | 23.5 | 0.9262 | 0.345 | 0.07219 | 0.7739 | 24.865 | 744.3
322.6 | 23.5 | 0.9292 | 0.346 | 0.07045 | 0.7739 | 24.877 | 744.3
323.6 | 23.4 | 0.928 | 0.346 | 0.07203 | 0.7764 | 24.861 | 744.3
324.6 | 23.5 | 0.9285 | 0.347 | 0.07083 | 0.7739 | 24.865 | 744.3
325.5 | 23.4 | 0.9265 | 0.349 | 0.07223 | 0.7764 | 24.863 | 744.3
326.6 | 23.4 | 0.9224 | 0.349 | 0.07053 | 0.7764 | 24.746 | 744.3
327.6 | 23.4 | 0.9204 | 0.35 | 0.07048 | 0.7739 | 24.866 | 744.3
328.6 | 23.4 | 0.9187 | 0.35 | 0.07051 | 0.7739 | 24.861 | 744.3
329.6 | 23.4 | 0.9218 | 0.348 | 0.07208 | 0.7764 | 24.859 | 744.3
330.5 | 23.4 | 0.9192 | 0.35 | 0.07205 | 0.7739 | 24.853 | 744.3
331.6 | 23.4 | 0.9154 | 0.349 | 0.07209 | 0.7739 | 24.85 | 744.3
332.6 | 23.4 | 0.9153 | 0.351 | 0.07207 | 0.7739 | 24.859 | 744.3
333.6 | 23.4 | 0.9172 | 0.348 | 0.07203 | 0.7715 | 24.831 | 744.3
334.5 | 23.4 | 0.922 | 0.348 | 0.07219 | 0.7715 | 24.811 | 744.3
335.5 | 23.4 | 0.9241 | 0.346 | 0.07211 | 0.7715 | 24.842 | 744.3
336.6 | 23.4 | 0.9248 | 0.342 | 0.07299 | 0.7739 | 24.799 | 744.3
337.6 | 23.4 | 0.9258 | 0.339 | 0.07204 | 0.7715 | 24.866 | 744.3
338.6 | 23.4 | 0.9265 | 0.339 | 0.07051 | 0.7715 | 24.814 | 744.3
339.5 | 23.4 | 0.924 | 0.339 | 0.07206 | 0.7739 | 24.82 | 744.3
340.5 | 23.4 | 0.9243 | 0.339 | 0.07057 | 0.7715 | 24.81 | 744.3
341.6 | 23.4 | 0.9264 | 0.337 | 0.07213 | 0.769 | 24.805 | 744.3
342.6 | 23.4 | 0.9279 | 0.336 | 0.07052 | 0.7739 | 24.797 | 744.3
343.6 | 23.4 | 0.9273 | 0.339 | 0.07206 | 0.7739 | 24.788 | 744.3
344.5 | 23.4 | 0.9258 | 0.338 | 0.07054 | 0.7739 | 24.888 | 744.3
345.5 | 23.4 | 0.9264 | 0.34 | 0.07219 | 0.7739 | 24.791 | 744.3
346.6 | 23.4 | 0.9275 | 0.339 | 0.07051 | 0.7715 | 24.786 | 744.3
347.6 | 23.4 | 0.9294 | 0.34 | 0.07057 | 0.7739 | 24.862 | 744.3
348.6 | 23.4 | 0.9312 | 0.341 | 0.07292 | 0.7739 | 24.786 | 744.3
349.5 | 23.4 | 0.9282 | 0.344 | 0.07209 | 0.769 | 24.846 | 744.3
350.5 | 23.4 | 0.9259 | 0.346 | 0.0721 | 0.7739 | 24.788 | 744.4
351.6 | 23.4 | 0.922 | 0.347 | 0.07209 | 0.7715 | 24.785 | 744.4
352.6 | 23.4 | 0.9197 | 0.347 | 0.07224 | 0.7715 | 24.796 | 744.4
353.6 | 23.4 | 0.9163 | 0.347 | 0.07212 | 0.7715 | 24.814 | 744.4
354.5 | 23.4 | 0.9181 | 0.346 | 0.07049 | 0.7739 | 24.813 | 744.4
355.5 | 23.4 | 0.9221 | 0.348 | 0.07233 | 0.7739 | 24.793 | 744.4
356.6 | 23.4 | 0.9254 | 0.35 | 0.0733 | 0.7715 | 24.827 | 744.4
357.6 | 23.4 | 0.9262 | 0.35 | 0.0731 | 0.769 | 24.828 | 744.4
358.6 | 23.4 | 0.9219 | 0.35 | 0.07212 | 0.7715 | 24.815 | 744.4
359.5 | 23.4 | 0.9175 | 0.346 | 0.07217 | 0.7715 | 24.817 | 744.4
360.5 | 23.4 | 0.9172 | 0.341 | 0.07204 | 0.7715 | 24.856 | 744.4
361.6 | 23.4 | 0.9192 | 0.339 | 0.07211 | 0.7715 | 24.839 | 744.4
362.6 | 23.4 | 0.9226 | 0.339 | 0.07196 | 0.769 | 24.844 | 744.4
363.6 | 23.4 | 0.9244 | 0.339 | 0.07206 | 0.7715 | 24.877 | 744.4
364.5 | 23.4 | 0.9243 | 0.338 | 0.07233 | 0.7715 | 24.866 | 744.4
365.5 | 23.4 | 0.9221 | 0.337 | 0.07216 | 0.7715 | 24.856 | 744.4
366.6 | 23.4 | 0.9201 | 0.332 | 0.07212 | 0.7715 | 24.856 | 744.4
367.6 | 23.4 | 0.9183 | 0.328 | 0.07053 | 0.7715 | 24.867 | 744.4
368.5 | 23.4 | 0.9207 | 0.328 | 0.07052 | 0.7715 | 24.861 | 744.4
369.5 | 23.4 | 0.9203 | 0.329 | 0.07048 | 0.7715 | 24.798 | 744.4
370.6 | 23.4 | 0.9189 | 0.333 | 0.07048 | 0.7715 | 24.864 | 744.4
371.6 | 23.4 | 0.9225 | 0.336 | 0.0705 | 0.7715 | 24.852 | 744.4
372.6 | 23.4 | 0.9254 | 0.341 | 0.07287 | 0.7715 | 24.86 | 744.4
373.5 | 23.4 | 0.925 | 0.346 | 0.07231 | 0.7715 | 24.86 | 744.4
374.5 | 23.4 | 0.9252 | 0.35 | 0.07332 | 0.7739 | 24.853 | 744.4
375.6 | 23.4 | 0.9277 | 0.354 | 0.07335 | 0.7715 | 24.841 | 744.4
376.6 | 23.4 | 0.9255 | 0.356 | 0.07333 | 0.769 | 24.845 | 744.4
377.6 | 23.4 | 0.9234 | 0.359 | 0.07227 | 0.7715 | 24.835 | 744.4
378.5 | 23.4 | 0.9216 | 0.357 | 0.07223 | 0.769 | 24.824 | 744.4
379.5 | 23.4 | 0.9256 | 0.353 | 0.07211 | 0.7715 | 24.863 | 744.4
380.6 | 23.4 | 0.9267 | 0.348 | 0.07199 | 0.7739 | 24.917 | 744.4
381.6 | 23.4 | 0.9295 | 0.35 | 0.07213 | 0.7739 | 24.817 | 744.4
382.6 | 23.4 | 0.9285 | 0.35 | 0.07059 | 0.7739 | 24.799 | 744.4
383.5 | 23.4 | 0.9257 | 0.347 | 0.07211 | 0.7764 | 24.923 | 744.4
384.5 | 23.4 | 0.924 | 0.349 | 0.07205 | 0.7715 | 24.8 | 744.4
385.6 | 23.4 | 0.9248 | 0.348 | 0.07235 | 0.7764 | 24.793 | 744.4
386.6 | 23.4 | 0.9222 | 0.35 | 0.07179 | 0.7739 | 24.8 | 744.4
387.6 | 23.4 | 0.9216 | 0.35 | 0.07293 | 0.7739 | 24.871 | 744.4
388.5 | 23.4 | 0.9217 | 0.35 | 0.07209 | 0.7715 | 24.784 | 744.4
389.5 | 23.4 | 0.9219 | 0.35 | 0.07211 | 0.7715 | 24.786 | 744.3
390.6 | 23.4 | 0.9197 | 0.35 | 0.0705 | 0.7715 | 24.811 | 744.4
391.6 | 23.4 | 0.9213 | 0.346 | 0.0731 | 0.769 | 24.787 | 744.4
392.6 | 23.4 | 0.9218 | 0.341 | 0.07227 | 0.7715 | 24.787 | 744.4
393.5 | 23.4 | 0.925 | 0.339 | 0.07194 | 0.7715 | 24.732 | 744.4
394.5 | 23.4 | 0.9266 | 0.339 | 0.07056 | 0.7715 | 24.813 | 744.4
395.6 | 23.4 | 0.9295 | 0.338 | 0.07052 | 0.7666 | 24.797 | 744.4
396.6 | 23.4 | 0.9314 | 0.339 | 0.07213 | 0.769 | 24.801 | 744.4
397.5 | 23.4 | 0.9344 | 0.337 | 0.07053 | 0.7715 | 24.802 | 744.4
398.5 | 23.4 | 0.9354 | 0.333 | 0.07206 | 0.7715 | 24.818 | 744.4
399.5 | 23.4 | 0.9352 | 0.328 | 0.07048 | 0.7715 | 24.842 | 744.4
400.6 | 23.4 | 0.9298 | 0.328 | 0.07054 | 0.7739 | 24.752 | 744.4
401.6 | 23.4 | 0.93 | 0.326 | 0.07208 | 0.7739 | 24.819 | 744.4
402.5 | 23.4 | 0.9298 | 0.329 | 0.0705 | 0.7715 | 24.83 | 744.4
403.5 | 23.3 | 0.9266 | 0.333 | 0.07051 | 0.7715 | 24.84 | 744.4
404.5 | 23.4 | 0.9268 | 0.335 | 0.07077 | 0.7739 | 24.876 | 744.3
405.6 | 23.4 | 0.9287 | 0.338 | 0.07332 | 0.7715 | 24.848 | 744.4
406.6 | 23.3 | 0.9277 | 0.34 | 0.07176 | 0.7715 | 24.863 | 744.4
407.5 | 23.4 | 0.9255 | 0.34 | 0.07175 | 0.7739 | 24.857 | 744.4
408.5 | 23.3 | 0.9258 | 0.342 | 0.07174 | 0.769 | 24.863 | 744.4
409.5 | 23.3 | 0.9273 | 0.343 | 0.07177 | 0.7715 | 24.867 | 744.4
410.6 | 23.3 | 0.9279 | 0.342 | 0.07169 | 0.7715 | 24.778 | 744.3
411.6 | 23.3 | 0.928 | 0.343 | 0.07331 | 0.7666 | 24.866 | 744.4
412.5 | 23.3 | 0.9234 | 0.341 | 0.07179 | 0.769 | 24.869 | 744.4
413.5 | 23.4 | 0.9225 | 0.336 | 0.07174 | 0.769 | 24.82 | 744.4
414.5 | 23.3 | 0.9254 | 0.333 | 0.0718 | 0.769 | 24.877 | 744.4
415.6 | 23.3 | 0.9235 | 0.328 | 0.07177 | 0.769 | 24.858 | 744.4
416.6 | 23.3 | 0.9239 | 0.323 | 0.07173 | 0.769 | 24.868 | 744.4
417.5 | 23.3 | 0.9259 | 0.319 | 0.07148 | 0.7666 | 24.856 | 744.4
418.5 | 23.3 | 0.9265 | 0.318 | 0.07051 | 0.7666 | 24.841 | 744.4
419.6 | 23.3 | 0.9295 | 0.318 | 0.06991 | 0.7715 | 24.84 | 744.4
420.6 | 23.3 | 0.9269 | 0.318 | 0.06929 | 0.769 | 24.838 | 744.4
421.6 | 23.3 | 0.9294 | 0.318 | 0.06999 | 0.7666 | 24.822 | 744.4
422.5 | 23.3 | 0.9295 | 0.321 | 0.07055 | 0.769 | 24.834 | 744.4
423.5 | 23.3 | 0.9298 | 0.323 | 0.07041 | 0.7666 | 24.823 | 744.4
424.6 | 23.3 | 0.9328 | 0.326 | 0.07049 | 0.7666 | 24.864 | 744.4
425.6 | 23.3 | 0.9313 | 0.33 | 0.07051 | 0.7715 | 24.892 | 744.4
426.6 | 23.3 | 0.9298 | 0.333 | 0.07047 | 0.769 | 24.799 | 744.4
427.5 | 23.3 | 0.921 | 0.335 | 0.07049 | 0.7715 | 24.87 | 744.4
428.5 | 23.3 | 0.9225 | 0.338 | 0.0705 | 0.769 | 24.884 | 744.4
429.6 | 23.3 | 0.9254 | 0.342 | 0.07047 | 0.7715 | 24.784 | 744.4
430.6 | 23.3 | 0.9266 | 0.345 | 0.07052 | 0.7715 | 24.875 | 744.4
431.5 | 23.3 | 0.9296 | 0.347 | 0.0721 | 0.7715 | 24.774 | 744.4
432.5 | 23.3 | 0.9286 | 0.35 | 0.07057 | 0.7715 | 24.681 | 744.4
433.8 | 23.3 | 0.929 | 0.35 | 0.07166 | 0.7715 | 24.758 | 744.4
434.6 | 23.3 | 0.9248 | 0.35 | 0.07065 | 0.7715 | 24.783 | 744.4
435.6 | 23.3 | 0.9224 | 0.35 | 0.07047 | 0.7715 | 24.77 | 744.4
436.5 | 23.3 | 0.9214 | 0.35 | 0.0705 | 0.7715 | 24.801 | 744.4
437.5 | 23.3 | 0.9224 | 0.348 | 0.07053 | 0.7715 | 24.798 | 744.4
438.5 | 23.3 | 0.9253 | 0.343 | 0.07159 | 0.7666 | 24.773 | 744.4
439.6 | 23.3 | 0.9257 | 0.34 | 0.07177 | 0.7715 | 24.81 | 744.4
440.6 | 23.3 | 0.9288 | 0.34 | 0.07171 | 0.769 | 24.812 | 744.4
441.5 | 23.3 | 0.9271 | 0.336 | 0.07171 | 0.769 | 24.801 | 744.4
442.5 | 23.3 | 0.9236 | 0.332 | 0.07178 | 0.769 | 24.787 | 744.4
443.5 | 23.3 | 0.9238 | 0.33 | 0.07175 | 0.7739 | 24.849 | 744.4
444.6 | 23.3 | 0.9249 | 0.327 | 0.07176 | 0.7715 | 24.829 | 744.4
445.6 | 23.3 | 0.93 | 0.327 | 0.07172 | 0.7715 | 24.76 | 744.4
446.5 | 23.3 | 0.93 | 0.328 | 0.07173 | 0.7739 | 24.864 | 744.4
447.5 | 23.3 | 0.9305 | 0.331 | 0.07152 | 0.7739 | 24.853 | 744.4
448.5 | 23.3 | 0.9278 | 0.331 | 0.07155 | 0.769 | 24.858 | 744.4
449.6 | 23.3 | 0.926 | 0.335 | 0.07178 | 0.7739 | 24.87 | 744.4
450.6 | 23.3 | 0.9244 | 0.334 | 0.07175 | 0.769 | 24.865 | 744.4
451.5 | 23.3 | 0.925 | 0.336 | 0.07143 | 0.7715 | 24.844 | 744.4
452.5 | 23.3 | 0.9284 | 0.339 | 0.07046 | 0.7739 | 24.788 | 744.4
453.5 | 23.3 | 0.9297 | 0.338 | 0.07046 | 0.7739 | 24.891 | 744.4
454.6 | 23.3 | 0.9263 | 0.34 | 0.07156 | 0.7715 | 24.864 | 744.4
455.6 | 23.3 | 0.9251 | 0.343 | 0.07175 | 0.7739 | 24.843 | 744.4
456.5 | 23.3 | 0.9224 | 0.346 | 0.07183 | 0.7739 | 24.888 | 744.4
457.5 | 23.3 | 0.9228 | 0.348 | 0.07171 | 0.7739 | 24.871 | 744.4
458.5 | 23.3 | 0.9235 | 0.351 | 0.07175 | 0.7715 | 24.836 | 744.4
459.6 | 23.3 | 0.9292 | 0.352 | 0.07176 | 0.7739 | 24.858 | 744.4
460.5 | 23.4 | 0.93 | 0.352 | 0.07171 | 0.7715 | 24.856 | 744.4
461.5 | 23.4 | 0.9308 | 0.352 | 0.07175 | 0.7739 | 24.857 | 744.4
462.5 | 23.3 | 0.9311 | 0.348 | 0.0717 | 0.7715 | 24.847 | 744.4
463.5 | 23.3 | 0.9291 | 0.344 | 0.07178 | 0.7715 | 24.86 | 744.4
464.6 | 23.3 | 0.9244 | 0.343 | 0.07174 | 0.7715 | 24.844 | 744.4
465.5 | 23.4 | 0.9244 | 0.343 | 0.07173 | 0.7739 | 24.896 | 744.4
466.5 | 23.4 | 0.9272 | 0.34 | 0.07171 | 0.7739 | 24.881 | 744.4
467.5 | 23.4 | 0.9299 | 0.34 | 0.07072 | 0.7715 | 24.802 | 744.4
468.5 | 23.4 | 0.9331 | 0.34 | 0.07052 | 0.769 | 24.875 | 744.4
469.6 | 23.4 | 0.9319 | 0.337 | 0.07046 | 0.7715 | 24.814 | 744.4
470.5 | 23.4 | 0.9336 | 0.337 | 0.07056 | 0.7715 | 24.861 | 744.4
471.5 | 23.4 | 0.9357 | 0.339 | 0.07129 | 0.7715 | 24.835 | 744.4
472.5 | 23.4 | 0.9334 | 0.339 | 0.0705 | 0.7715 | 24.8 | 744.4
473.6 | 23.4 | 0.9328 | 0.339 | 0.07068 | 0.7739 | 24.824 | 744.4
474.6 | 23.4 | 0.9338 | 0.339 | 0.07146 | 0.7715 | 24.822 | 744.4
475.5 | 23.4 | 0.934 | 0.339 | 0.07051 | 0.7715 | 24.778 | 744.4
476.5 | 23.4 | 0.9295 | 0.342 | 0.07053 | 0.7715 | 24.799 | 744.4
477.5 | 23.4 | 0.9301 | 0.344 | 0.07087 | 0.7715 | 24.794 | 744.4
478.6 | 23.4 | 0.9279 | 0.343 | 0.07073 | 0.7715 | 24.781 | 744.4
479.6 | 23.4 | 0.9277 | 0.34 | 0.07048 | 0.7715 | 24.782 | 744.4
480.5 | 23.4 | 0.9244 | 0.34 | 0.07051 | 0.7739 | 24.805 | 744.4
481.5 | 23.4 | 0.9256 | 0.339 | 0.07152 | 0.7739 | 24.807 | 744.4
482.5 | 23.4 | 0.9306 | 0.34 | 0.07172 | 0.7739 | 24.808 | 744.4
483.6 | 23.4 | 0.9306 | 0.34 | 0.07181 | 0.7715 | 24.831 | 744.4
484.6 | 23.4 | 0.9328 | 0.34 | 0.07179 | 0.769 | 24.814 | 744.4
485.5 | 23.5 | 0.9323 | 0.34 | 0.07174 | 0.7739 | 24.784 | 744.4
486.5 | 23.5 | 0.9318 | 0.341 | 0.07154 | 0.7739 | 24.822 | 744.4
487.5 | 23.5 | 0.9302 | 0.341 | 0.07327 | 0.7739 | 24.868 | 744.4
488.6 | 23.5 | 0.9277 | 0.34 | 0.07174 | 0.7739 | 24.732 | 744.4
489.5 | 23.5 | 0.926 | 0.34 | 0.07154 | 0.7715 | 24.848 | 744.4
490.5 | 23.5 | 0.9272 | 0.34 | 0.07078 | 0.7739 | 24.873 | 744.4
491.5 | 23.5 | 0.925 | 0.338 | 0.07169 | 0.769 | 24.802 | 744.4
492.5 | 23.5 | 0.9239 | 0.338 | 0.07069 | 0.7715 | 24.814 | 744.3
493.6 | 23.5 | 0.9214 | 0.34 | 0.07072 | 0.7715 | 24.868 | 744.4
494.5 | 23.5 | 0.9097 | 0.342 | 0.07171 | 0.7715 | 24.853 | 744.4
495.5 | 23.5 | 0.8895 | 0.341 | 0.07177 | 0.7739 | 24.782 | 744.4
496.5 | 23.5 | 0.8762 | 0.344 | 0.07174 | 0.7715 | 24.871 | 744.4
497.5 | 23.5 | 0.8751 | 0.347 | 0.07173 | 0.7715 | 24.881 | 744.3
498.6 | 23.5 | 0.8684 | 0.349 | 0.07176 | 0.7715 | 24.839 | 744.4
499.5 | 23.5 | 0.8673 | 0.352 | 0.07333 | 0.7739 | 24.892 | 744.3
500.5 | 23.5 | 0.8695 | 0.352 | 0.07174 | 0.7764 | 24.847 | 744.3
501.5 | 23.5 | 0.856 | 0.352 | 0.07343 | 0.7715 | 24.88 | 744.3
502.5 | 23.5 | 0.8329 | 0.347 | 0.07336 | 0.7764 | 24.863 | 744.3
503.6 | 23.6 | 0.8233 | 0.342 | 0.07178 | 0.7739 | 24.822 | 744.3
504.5 | 23.6 | 0.8282 | 0.339 | 0.07314 | 0.7764 | 24.859 | 744.4
505.5 | 23.6 | 0.8312 | 0.339 | 0.07056 | 0.7764 | 24.844 | 744.3
506.5 | 23.6 | 0.8291 | 0.339 | 0.07058 | 0.7739 | 24.83 | 744.3
507.5 | 23.6 | 0.8128 | 0.342 | 0.07124 | 0.7788 | 24.82 | 744.3
508.6 | 23.6 | 0.7819 | 0.345 | 0.07066 | 0.7788 | 24.825 | 744.3
509.5 | 23.6 | 0.7737 | 0.347 | 0.07171 | 0.7788 | 24.828 | 744.3
510.5 | 23.6 | 0.757 | 0.351 | 0.07173 | 0.7788 | 24.842 | 744.3
511.5 | 23.6 | 0.753 | 0.355 | 0.0717 | 0.7837 | 24.787 | 744.4
512.5 | 23.6 | 0.7513 | 0.361 | 0.07222 | 0.7886 | 24.867 | 744.4
513.6 | 23.6 | 0.7366 | 0.371 | 0.07076 | 0.7935 | 24.793 | 744.4
514.5 | 23.7 | 0.7112 | 0.416 | 0.0732 | 0.7935 | 24.878 | 744.4
515.5 | 23.6 | 0.6967 | 0.425 | 0.07222 | 0.7959 | 24.886 | 744.4
516.5 | 23.7 | 0.6879 | 0.432 | 0.07203 | 0.7983 | 24.777 | 744.4
517.5 | 23.7 | 0.6747 | 0.442 | 0.072 | 0.8057 | 24.831 | 744.4
518.6 | 23.7 | 0.6673 | 0.49 | 0.0721 | 0.8081 | 24.838 | 744.4
519.5 | 23.7 | 0.6572 | 0.503 | 0.07254 | 0.813 | 24.8 | 744.4
520.5 | 23.7 | 0.6514 | 0.511 | 0.07296 | 0.8154 | 25.232 | 744.4
521.5 | 23.7 | 0.6468 | 0.531 | 0.07296 | 0.8227 | 25.332 | 744.4
522.6 | 23.7 | 0.6438 | 0.571 | 0.07522 | 0.8252 | 25.308 | 744.4
523.5 | 23.7 | 0.6423 | 0.575 | 0.07513 | 0.8252 | 25.283 | 744.4
524.5 | 23.7 | 0.6405 | 0.58 | 0.07521 | 0.835 | 25.284 | 744.4
525.5 | 23.7 | 0.6419 | 0.589 | 0.07532 | 0.8374 | 25.326 | 744.4
526.5 | 23.7 | 0.6428 | 0.599 | 0.07694 | 0.8423 | 25.299 | 744.4
527.6 | 23.8 | 0.6444 | 0.649 | 0.07586 | 0.8472 | 25.322 | 744.4
528.5 | 23.8 | 0.651 | 0.661 | 0.07681 | 0.8496 | 25.275 | 744.4
529.5 | 23.8 | 0.6546 | 0.67 | 0.07869 | 0.8618 | 25.353 | 744.4
530.5 | 23.8 | 0.6592 | 0.687 | 0.07681 | 0.8618 | 25.341 | 744.4
531.5 | 23.8 | 0.664 | 0.733 | 0.07634 | 0.8691 | 25.308 | 744.4
532.6 | 23.8 | 0.6749 | 0.741 | 0.07946 | 0.874 | 25.349 | 744.4
533.5 | 23.8 | 0.6794 | 0.752 | 0.07912 | 0.8813 | 25.349 | 744.4
534.5 | 23.8 | 0.6806 | 0.764 | 0.08046 | 0.8862 | 25.247 | 744.4
535.5 | 23.8 | 0.6839 | 0.809 | 0.08033 | 0.8935 | 25.304 | 744.4
536.5 | 23.9 | 0.6883 | 0.822 | 0.08028 | 0.8984 | 25.415 | 744.4
537.6 | 23.9 | 0.691 | 0.837 | 0.07976 | 0.9082 | 25.378 | 744.4
538.5 | 23.9 | 0.6889 | 0.88 | 0.08002 | 0.9155 | 25.373 | 744.4
539.5 | 23.9 | 0.687 | 0.886 | 0.08016 | 0.9204 | 25.373 | 744.4
540.5 | 23.9 | 0.6896 | 0.907 | 0.08128 | 0.9277 | 25.363 | 744.4
541.5 | 23.9 | 0.6979 | 0.962 | 0.08127 | 0.9326 | 25.368 | 744.4
542.6 | 24 | 0.6993 | 0.969 | 0.08424 | 0.9375 | 25.297 | 744.4
543.5 | 24 | 0.7035 | 0.977 | 0.08407 | 0.9448 | 25.3 | 744.4
544.5 | 24 | 0.7053 | 0.987 | 0.08415 | 0.9546 | 25.36 | 744.4
545.5 | 24 | 0.7122 | 1.03 | 0.08498 | 0.9595 | 25.368 | 744.4
546.5 | 24 | 0.7139 | 1.04 | 0.08474 | 0.9643 | 25.368 | 744.4
547.6 | 24 | 0.7179 | 1.05 | 0.08557 | 0.9692 | 25.33 | 744.4
548.5 | 24 | 0.7245 | 1.05 | 0.088 | 0.9741 | 25.354 | 744.4
549.5 | 24 | 0.7287 | 1.06 | 0.08654 | 0.9839 | 25.355 | 744.4
550.5 | 24 | 0.7302 | 1.06 | 0.08615 | 0.9888 | 25.352 | 744.4
551.5 | 24.1 | 0.7325 | 1.07 | 0.08656 | 0.9888 | 25.323 | 744.4
552.5 | 24.1 | 0.7346 | 1.08 | 0.08715 | 0.9961 | 25.331 | 744.4
553.5 | 24 | 0.7349 | 1.08 | 0.0871 | 1.001 | 25.357 | 744.4
554.5 | 24.1 | 0.736 | 1.09 | 0.0871 | 1.006 | 25.297 | 744.4
555.5 | 24.1 | 0.7394 | 1.1 | 0.09077 | 1.011 | 25.296 | 744.4
556.5 | 24.1 | 0.7439 | 1.1 | 0.0909 | 1.013 | 25.378 | 744.4
557.5 | 24.1 | 0.7451 | 1.11 | 0.09091 | 1.018 | 25.291 | 744.4
558.5 | 24.1 | 0.7515 | 1.11 | 0.09196 | 1.023 | 25.291 | 744.4
559.5 | 24.1 | 0.7572 | 1.12 | 0.09299 | 1.025 | 25.319 | 744.4
560.5 | 24.1 | 0.7591 | 1.12 | 0.09293 | 1.028 | 25.354 | 744.4
561.5 | 24.1 | 0.7638 | 1.11 | 0.09294 | 1.028 | 25.27 | 744.4
562.5 | 23.9 | 0.7628 | 1.12 | 0.09296 | 1.035 | 25.275 | 744.4
563.5 | 24 | 0.7605 | 1.11 | 0.09298 | 1.035 | 25.305 | 744.4
564.5 | 23.9 | 0.7648 | 1.11 | 0.09429 | 1.04 | 25.269 | 744.4
565.5 | 24.1 | 0.7668 | 1.11 | 0.09447 | 1.038 | 25.289 | 744.4
566.5 | 24.1 | 0.7705 | 1.11 | 0.09445 | 1.043 | 25.384 | 744.4
567.5 | 24.1 | 0.775 | 1.11 | 0.0944 | 1.047 | 25.293 | 744.4
568.5 | 24.3 | 0.7747 | 1.11 | 0.09437 | 1.05 | 25.298 | 744.4
569.5 | 24.2 | 0.7757 | 1.11 | 0.09433 | 1.055 | 25.342 | 744.4
570.5 | 24 | 0.7785 | 1.1 | 0.09486 | 1.057 | 25.273 | 744.4
571.5 | 24 | 0.7833 | 1.11 | 0.09513 | 1.06 | 25.333 | 744.4
572.5 | 24 | 0.7861 | 1.1 | 0.09508 | 1.062 | 25.326 | 744.4
573.5 | 24.1 | 0.789 | 1.1 | 0.09516 | 1.062 | 25.424 | 744.4
574.5 | 24 | 0.7926 | 1.09 | 0.09744 | 1.062 | 25.3 | 744.4
575.5 | 24.1 | 0.7965 | 1.09 | 0.09749 | 1.067 | 25.351 | 744.4
576.5 | 24.1 | 0.7966 | 1.08 | 0.09757 | 1.067 | 25.366 | 744.4
577.5 | 24.2 | 0.7977 | 1.08 | 0.09764 | 1.069 | 25.365 | 744.4
578.5 | 24.1 | 0.799 | 1.07 | 0.09754 | 1.067 | 25.265 | 744.4
579.5 | 24.1 | 0.7992 | 1.07 | 0.09753 | 1.069 | 25.363 | 744.4
580.5 | 24.3 | 0.7998 | 1.06 | 0.09754 | 1.072 | 25.358 | 744.4
581.5 | 24.3 | 0.8018 | 1.06 | 0.09825 | 1.069 | 25.32 | 744.4
582.5 | 24.4 | 0.8039 | 1.06 | 0.09881 | 1.074 | 25.325 | 744.4
583.5 | 24.2 | 0.8043 | 1.05 | 0.09887 | 1.079 | 25.361 | 744.4
584.5 | 24 | 0.8093 | 1.05 | 0.09883 | 1.074 | 25.379 | 744.4
585.5 | 24.3 | 0.8097 | 1.05 | 0.09876 | 1.074 | 25.328 | 744.4
586.5 | 24.2 | 0.8149 | 1.04 | 0.09887 | 1.074 | 25.375 | 744.4
587.5 | 24.3 | 0.8115 | 1.03 | 0.09883 | 1.077 | 25.381 | 744.4
588.5 | 24.5 | 0.8118 | 1.02 | 0.0989 | 1.074 | 25.347 | 744.4
589.5 | 24.2 | 0.8116 | 1.02 | 0.09885 | 1.072 | 25.355 | 744.4
590.5 | 24.1 | 0.8132 | 1.01 | 0.09885 | 1.074 | 25.358 | 744.4
591.5 | 24.3 | 0.8169 | 1 | 0.09879 | 1.074 | 25.335 | 744.4
592.5 | 24.3 | 0.8203 | 0.993 | 0.09885 | 1.074 | 25.33 | 744.4
593.5 | 24.1 | 0.8192 | 0.985 | 0.0989 | 1.072 | 25.404 | 744.4
594.5 | 24 | 0.8215 | 0.977 | 0.09886 | 1.074 | 25.336 | 744.4
595.5 | 24.1 | 0.8186 | 0.97 | 0.09891 | 1.074 | 25.338 | 744.4
596.5 | 24.5 | 0.8194 | 0.959 | 0.09882 | 1.074 | 25.368 | 744.4
597.5 | 24.5 | 0.8227 | 0.952 | 0.09816 | 1.074 | 25.405 | 744.4
598.5 | 24.5 | 0.8226 | 0.945 | 0.09754 | 1.077 | 25.286 | 744.4
599.5 | 24.3 | 0.8256 | 0.94 | 0.09757 | 1.077 | 25.29 | 744.4
600.5 | 24.2 | 0.8243 | 0.933 | 0.09757 | 1.074 | 25.398 | 744.4
601.5 | 24.5 | 0.8235 | 0.929 | 0.09778 | 1.074 | 25.282 | 744.4
602.5 | 24.5 | 0.8245 | 0.925 | 0.09758 | 1.077 | 25.284 | 744.4
603.5 | 24.5 | 0.83 | 0.922 | 0.09825 | 1.077 | 25.309 | 744.4
604.5 | 24.5 | 0.8332 | 0.924 | 0.09831 | 1.077 | 25.296 | 744.4
605.5 | 24.5 | 0.8346 | 0.925 | 0.09761 | 1.077 | 25.316 | 744.4
606.5 | 24.5 | 0.8367 | 0.922 | 0.09777 | 1.077 | 25.273 | 744.4
607.5 | 24.3 | 0.8367 | 0.917 | 0.09767 | 1.079 | 25.225 | 744.4
608.5 | 24.3 | 0.8365 | 0.913 | 0.09773 | 1.079 | 25.15 | 744.4
609.5 | 24.5 | 0.839 | 0.913 | 0.09757 | 1.079 | 24.806 | 744.4
610.5 | 24.5 | 0.8391 | 0.913 | 0.0977 | 1.077 | 24.859 | 744.4
611.5 | 24.5 | 0.8393 | 0.912 | 0.09755 | 1.079 | 24.797 | 744.4
612.5 | 24.2 | 0.8367 | 0.912 | 0.09755 | 1.079 | 24.825 | 744.4
613.5 | 24.5 | 0.8358 | 0.908 | 0.09776 | 1.079 | 24.83 | 744.4
614.5 | 24.5 | 0.8429 | 0.901 | 0.09755 | 1.077 | 24.815 | 744.4
615.5 | 24.5 | 0.8442 | 0.896 | 0.09779 | 1.079 | 24.865 | 744.4
616.5 | 24.5 | 0.8462 | 0.891 | 0.09755 | 1.079 | 24.83 | 744.4
617.5 | 24.4 | 0.8427 | 0.884 | 0.09759 | 1.077 | 24.773 | 744.4
618.5 | 24.4 | 0.8418 | 0.877 | 0.0952 | 1.077 | 24.802 | 744.4
619.5 | 24.5 | 0.8461 | 0.872 | 0.09519 | 1.077 | 24.861 | 744.4
620.5 | 24.5 | 0.8498 | 0.865 | 0.0952 | 1.077 | 24.87 | 744.3
621.5 | 24.5 | 0.8497 | 0.858 | 0.09476 | 1.074 | 24.802 | 744.4
622.5 | 24.3 | 0.8484 | 0.854 | 0.09453 | 1.077 | 24.891 | 744.4
623.5 | 24.5 | 0.8491 | 0.849 | 0.09436 | 1.079 | 24.866 | 744.4
624.5 | 24.5 | 0.8486 | 0.843 | 0.09441 | 1.079 | 24.87 | 744.3
625.5 | 24.4 | 0.8458 | 0.838 | 0.09449 | 1.077 | 24.843 | 744.3
626.5 | 24.4 | 0.8458 | 0.834 | 0.09439 | 1.072 | 24.848 | 744.4
627.5 | 24.5 | 0.8499 | 0.828 | 0.09306 | 1.077 | 24.876 | 744.3
628.5 | 24.5 | 0.8554 | 0.825 | 0.09518 | 1.074 | 24.868 | 744.3
629.5 | 24.4 | 0.8575 | 0.825 | 0.09302 | 1.072 | 24.825 | 744.4
630.5 | 24.4 | 0.8577 | 0.824 | 0.09307 | 1.074 | 24.86 | 744.3
631.5 | 24.5 | 0.8536 | 0.819 | 0.09306 | 1.077 | 24.853 | 744.3
632.5 | 24.5 | 0.8514 | 0.813 | 0.09298 | 1.077 | 24.841 | 744.3
633.5 | 24.5 | 0.8535 | 0.808 | 0.09194 | 1.077 | 24.863 | 744.3
634.5 | 24.4 | 0.8533 | 0.802 | 0.09093 | 1.072 | 24.894 | 744.3
635.5 | 24.4 | 0.8554 | 0.796 | 0.09099 | 1.072 | 24.843 | 744.4
636.5 | 24.4 | 0.8539 | 0.79 | 0.09108 | 1.072 | 24.823 | 744.3
637.5 | 24.4 | 0.8544 | 0.784 | 0.09122 | 1.072 | 24.868 | 744.3
638.5 | 24.4 | 0.8521 | 0.781 | 0.09099 | 1.072 | 24.818 | 744.3
639.5 | 24.4 | 0.853 | 0.782 | 0.09152 | 1.072 | 24.812 | 744.3
640.5 | 24.4 | 0.8512 | 0.784 | 0.08933 | 1.069 | 24.798 | 744.3
641.5 | 24.4 | 0.8508 | 0.784 | 0.09166 | 1.067 | 24.839 | 744.3
642.5 | 24.4 | 0.8507 | 0.779 | 0.08758 | 1.067 | 24.881 | 744.3
643.5 | 24.4 | 0.8504 | 0.773 | 0.08716 | 1.069 | 24.799 | 744.3
644.5 | 24.4 | 0.8534 | 0.767 | 0.08713 | 1.067 | 24.811 | 744.3
645.5 | 24.4 | 0.8511 | 0.763 | 0.08718 | 1.064 | 24.798 | 744.3
646.5 | 24.4 | 0.8543 | 0.759 | 0.08859 | 1.067 | 24.795 | 744.3
647.5 | 24.4 | 0.8576 | 0.754 | 0.08718 | 1.064 | 24.81 | 744.3
648.5 | 24.4 | 0.8574 | 0.751 | 0.08713 | 1.067 | 24.797 | 744.4
649.5 | 24.4 | 0.859 | 0.749 | 0.08716 | 1.064 | 24.776 | 744.3
650.5 | 24.4 | 0.8558 | 0.744 | 0.08717 | 1.064 | 24.799 | 744.3
651.5 | 24.4 | 0.8587 | 0.74 | 0.08676 | 1.064 | 24.801 | 744.3
652.5 | 24.4 | 0.8593 | 0.742 | 0.08772 | 1.06 | 24.789 | 744.3
653.5 | 24.4 | 0.8607 | 0.742 | 0.08631 | 1.062 | 24.654 | 744.4
654.5 | 24.4 | 0.8619 | 0.742 | 0.08623 | 1.062 | 24.286 | 744.3
655.5 | 24.4 | 0.8591 | 0.741 | 0.08628 | 1.062 | 24.257 | 744.4
656.5 | 24.3 | 0.8577 | 0.741 | 0.08636 | 1.06 | 24.322 | 744.3
657.5 | 24.4 | 0.8571 | 0.736 | 0.08627 | 1.062 | 24.357 | 744.3
658.5 | 24.3 | 0.8566 | 0.731 | 0.08622 | 1.06 | 24.308 | 744.4
659.5 | 24.4 | 0.8548 | 0.727 | 0.08626 | 1.06 | 24.338 | 744.4
660.5 | 24.3 | 0.8554 | 0.723 | 0.08634 | 1.057 | 24.355 | 744.4
661.5 | 24.3 | 0.8543 | 0.717 | 0.08633 | 1.055 | 24.358 | 744.4
662.5 | 24.3 | 0.8565 | 0.711 | 0.08628 | 1.055 | 24.384 | 744.4
663.5 | 24.3 | 0.8566 | 0.708 | 0.08637 | 1.06 | 24.373 | 744.4
664.5 | 24.3 | 0.858 | 0.707 | 0.08648 | 1.057 | 24.377 | 744.4
665.5 | 24.3 | 0.8598 | 0.707 | 0.0859 | 1.057 | 24.295 | 744.4
666.5 | 24.3 | 0.8597 | 0.709 | 0.08594 | 1.05 | 24.373 | 744.4
667.5 | 24.3 | 0.8617 | 0.71 | 0.08594 | 1.052 | 24.383 | 744.4
668.5 | 24.3 | 0.8586 | 0.707 | 0.08586 | 1.055 | 24.344 | 744.4
669.5 | 24.3 | 0.8573 | 0.703 | 0.08803 | 1.055 | 24.352 | 744.4
670.5 | 24.3 | 0.8564 | 0.7 | 0.08586 | 1.055 | 24.369 | 744.4
671.5 | 24.3 | 0.8599 | 0.7 | 0.08591 | 1.052 | 24.383 | 744.4
672.5 | 24.3 | 0.8601 | 0.7 | 0.08591 | 1.052 | 24.366 | 744.4
673.5 | 24.3 | 0.8584 | 0.703 | 0.08589 | 1.052 | 24.338 | 744.4
674.5 | 24.3 | 0.8582 | 0.706 | 0.0859 | 1.052 | 24.39 | 744.4
675.5 | 24.3 | 0.8578 | 0.708 | 0.08572 | 1.052 | 24.346 | 744.4
676.5 | 24.3 | 0.8571 | 0.708 | 0.08577 | 1.052 | 24.387 | 744.4
677.5 | 24.3 | 0.8554 | 0.709 | 0.08591 | 1.05 | 24.341 | 744.4
678.5 | 24.3 | 0.8566 | 0.709 | 0.08588 | 1.047 | 24.342 | 744.4
679.5 | 24.3 | 0.8556 | 0.712 | 0.08808 | 1.052 | 24.309 | 744.4
680.5 | 24.3 | 0.859 | 0.714 | 0.08817 | 1.05 | 24.42 | 744.4
681.5 | 24.3 | 0.8581 | 0.713 | 0.08596 | 1.05 | 24.323 | 744.4
682.5 | 24.3 | 0.8553 | 0.708 | 0.08589 | 1.047 | 24.318 | 744.4
683.5 | 24.3 | 0.8559 | 0.706 | 0.08587 | 1.05 | 24.338 | 744.4
684.5 | 24.2 | 0.8554 | 0.704 | 0.08587 | 1.052 | 24.268 | 744.4
685.5 | 24.2 | 0.8569 | 0.7 | 0.0859 | 1.047 | 24.34 | 744.4
686.5 | 24.2 | 0.8577 | 0.696 | 0.08597 | 1.047 | 24.29 | 744.4
687.5 | 24.3 | 0.8591 | 0.694 | 0.08589 | 1.045 | 24.301 | 744.4
688.5 | 24.2 | 0.8582 | 0.693 | 0.0859 | 1.047 | 24.389 | 744.4
689.5 | 24.2 | 0.8601 | 0.694 | 0.08592 | 1.047 | 24.287 | 744.4
690.5 | 24.3 | 0.8623 | 0.693 | 0.08586 | 1.045 | 24.306 | 744.4
691.5 | 24.2 | 0.8632 | 0.693 | 0.08591 | 1.05 | 24.369 | 744.4
692.5 | 24.2 | 0.8651 | 0.693 | 0.08592 | 1.047 | 24.307 | 744.3
693.5 | 24.2 | 0.8617 | 0.694 | 0.08589 | 1.047 | 24.323 | 744.4
694.5 | 24.2 | 0.86 | 0.693 | 0.08587 | 1.047 | 24.297 | 744.4
695.5 | 24.2 | 0.8575 | 0.691 | 0.08594 | 1.045 | 24.256 | 744.4
696.5 | 24.2 | 0.8542 | 0.689 | 0.08597 | 1.047 | 24.294 | 744.3
697.5 | 24.2 | 0.8532 | 0.684 | 0.08593 | 1.043 | 24.295 | 744.4
698.5 | 24.2 | 0.8538 | 0.68 | 0.08596 | 1.045 | 24.324 | 744.4
699.5 | 24.2 | 0.8579 | 0.679 | 0.0859 | 1.043 | 24.267 | 744.4
700.5 | 24.2 | 0.8585 | 0.679 | 0.08521 | 1.043 | 24.331 | 744.4
701.5 | 24.2 | 0.8592 | 0.68 | 0.08431 | 1.04 | 24.318 | 744.4
702.5 | 24.2 | 0.8619 | 0.681 | 0.08429 | 1.043 | 24.322 | 744.3
703.5 | 24.2 | 0.8625 | 0.685 | 0.08482 | 1.043 | 24.339 | 744.4
704.5 | 24.2 | 0.861 | 0.688 | 0.08573 | 1.045 | 24.336 | 744.4
705.5 | 24.1 | 0.8594 | 0.69 | 0.08472 | 1.045 | 24.271 | 744.3
706.5 | 24.1 | 0.854 | 0.685 | 0.08465 | 1.045 | 24.367 | 744.3
707.5 | 24.2 | 0.8522 | 0.679 | 0.08465 | 1.043 | 24.327 | 744.3
708.5 | 24.2 | 0.8515 | 0.675 | 0.08461 | 1.045 | 24.375 | 744.3
709.5 | 24.2 | 0.8503 | 0.673 | 0.08467 | 1.043 | 24.374 | 744.3
710.5 | 24.2 | 0.8535 | 0.673 | 0.08473 | 1.045 | 24.361 | 744.3
711.5 | 24.2 | 0.8542 | 0.675 | 0.08397 | 1.043 | 24.361 | 744.3
712.5 | 24.2 | 0.8556 | 0.68 | 0.08405 | 1.043 | 24.328 | 744.3
713.5 | 24.2 | 0.855 | 0.684 | 0.0859 | 1.045 | 24.359 | 744.3
714.5 | 24.2 | 0.8577 | 0.688 | 0.08496 | 1.043 | 24.357 | 744.3
715.5 | 24.1 | 0.8575 | 0.69 | 0.08465 | 1.045 | 24.364 | 744.3
716.5 | 24.1 | 0.8594 | 0.692 | 0.0856 | 1.045 | 24.353 | 744.3
717.5 | 24.1 | 0.8598 | 0.695 | 0.08578 | 1.045 | 24.345 | 744.3
718.5 | 24.2 | 0.8613 | 0.695 | 0.08473 | 1.045 | 24.361 | 744.3
719.5 | 24.2 | 0.8608 | 0.691 | 0.08465 | 1.043 | 24.34 | 744.3
720.5 | 24.2 | 0.8602 | 0.69 | 0.08478 | 1.043 | 24.231 | 744.3
721.5 | 24.1 | 0.8609 | 0.69 | 0.08497 | 1.045 | 24.343 | 744.4
722.5 | 24.1 | 0.8601 | 0.69 | 0.08571 | 1.043 | 24.377 | 744.3
723.5 | 24.2 | 0.8595 | 0.693 | 0.08588 | 1.043 | 24.371 | 744.4
724.5 | 24.2 | 0.8593 | 0.693 | 0.08594 | 1.043 | 24.307 | 744.3
725.5 | 24.2 | 0.8603 | 0.692 | 0.08592 | 1.043 | 24.321 | 744.4
726.5 | 24.2 | 0.8601 | 0.689 | 0.08585 | 1.043 | 24.395 | 744.3
727.5 | 24.1 | 0.8582 | 0.685 | 0.08597 | 1.04 | 24.297 | 744.3
728.5 | 24.1 | 0.8589 | 0.677 | 0.0859 | 1.043 | 24.291 | 744.4
729.5 | 24.1 | 0.857 | 0.67 | 0.08575 | 1.04 | 24.304 | 744.3
730.5 | 24.1 | 0.8572 | 0.663 | 0.08399 | 1.043 | 24.305 | 744.3
731.5 | 24.2 | 0.8584 | 0.659 | 0.08422 | 1.04 | 24.287 | 744.3
732.5 | 24.1 | 0.8578 | 0.655 | 0.08428 | 1.038 | 24.302 | 744.3
733.5 | 24.1 | 0.8615 | 0.656 | 0.08441 | 1.04 | 24.301 | 744.3
734.5 | 24.1 | 0.8585 | 0.655 | 0.08426 | 1.04 | 24.319 | 744.3
735.5 | 24.1 | 0.8601 | 0.658 | 0.08306 | 1.043 | 24.31 | 744.3
736.5 | 24.1 | 0.8604 | 0.661 | 0.08305 | 1.038 | 24.303 | 744.3
737.5 | 24.1 | 0.86 | 0.663 | 0.08406 | 1.04 | 24.294 | 744.3
738.5 | 24.1 | 0.8602 | 0.665 | 0.08454 | 1.038 | 24.292 | 744.3
739.5 | 24.1 | 0.86 | 0.667 | 0.08411 | 1.038 | 24.266 | 744.3
740.5 | 24.1 | 0.8606 | 0.67 | 0.08403 | 1.04 | 24.291 | 744.4
741.5 | 24.1 | 0.8612 | 0.674 | 0.08593 | 1.04 | 24.317 | 744.4
742.5 | 24.1 | 0.8624 | 0.676 | 0.08592 | 1.04 | 24.334 | 744.4
743.5 | 24.1 | 0.8626 | 0.678 | 0.08589 | 1.04 | 24.294 | 744.4
744.5 | 24.1 | 0.8619 | 0.679 | 0.08514 | 1.038 | 24.257 | 744.3
745.5 | 24.1 | 0.8623 | 0.678 | 0.08484 | 1.04 | 24.342 | 744.3
746.5 | 24.1 | 0.8613 | 0.678 | 0.08482 | 1.04 | 24.357 | 744.3
747.5 | 24.1 | 0.8602 | 0.679 | 0.08591 | 1.04 | 24.349 | 744.3
748.5 | 24.1 | 0.8616 | 0.676 | 0.08526 | 1.043 | 24.368 | 744.3
749.5 | 24.1 | 0.859 | 0.678 | 0.08328 | 1.043 | 24.381 | 744.4
750.5 | 24.1 | 0.8597 | 0.68 | 0.08497 | 1.04 | 24.359 | 744.3
751.5 | 24.1 | 0.8587 | 0.675 | 0.0851 | 1.043 | 24.281 | 744.3
752.5 | 24.1 | 0.8598 | 0.67 | 0.08329 | 1.038 | 24.358 | 744.4
753.5 | 24 | 0.8586 | 0.667 | 0.0837 | 1.04 | 24.377 | 744.4
754.5 | 24.1 | 0.8594 | 0.667 | 0.08589 | 1.038 | 24.342 | 744.3
755.5 | 24.1 | 0.8593 | 0.665 | 0.08504 | 1.04 | 24.357 | 744.4
756.5 | 24.1 | 0.8587 | 0.664 | 0.08467 | 1.038 | 24.392 | 744.3
757.5 | 24.1 | 0.8581 | 0.663 | 0.0842 | 1.038 | 24.353 | 744.4
758.5 | 24.1 | 0.8593 | 0.659 | 0.08327 | 1.038 | 24.288 | 744.3
759.5 | 24.1 | 0.86 | 0.661 | 0.08382 | 1.04 | 24.356 | 744.3
760.5 | 24.1 | 0.8596 | 0.663 | 0.08304 | 1.04 | 24.381 | 744.3
761.5 | 24.1 | 0.8605 | 0.666 | 0.08321 | 1.04 | 24.338 | 744.4
762.5 | 24.1 | 0.861 | 0.668 | 0.08439 | 1.043 | 24.345 | 744.3
763.5 | 24.1 | 0.8627 | 0.671 | 0.08308 | 1.038 | 24.358 | 744.3
764.5 | 24.1 | 0.8649 | 0.673 | 0.08316 | 1.04 | 24.327 | 744.3
765.5 | 24.1 | 0.8637 | 0.674 | 0.08313 | 1.038 | 24.334 | 744.3
766.5 | 24.1 | 0.8639 | 0.677 | 0.0832 | 1.038 | 24.323 | 744.3
767.5 | 24.1 | 0.8644 | 0.68 | 0.08473 | 1.04 | 24.324 | 744.3
768.5 | 24.1 | 0.8619 | 0.68 | 0.0859 | 1.04 | 24.302 | 744.3
769.5 | 24.1 | 0.8633 | 0.68 | 0.08593 | 1.04 | 24.427 | 744.3
770.5 | 24.1 | 0.8626 | 0.679 | 0.08538 | 1.04 | 24.316 | 744.3
771.5 | 24.1 | 0.8668 | 0.68 | 0.08496 | 1.04 | 24.285 | 744.3
772.5 | 24.1 | 0.8657 | 0.68 | 0.08542 | 1.035 | 24.292 | 744.3
773.5 | 24.1 | 0.8657 | 0.68 | 0.08513 | 1.038 | 24.388 | 744.3
774.5 | 24.1 | 0.866 | 0.68 | 0.08595 | 1.038 | 24.301 | 744.3
775.5 | 24.1 | 0.8669 | 0.677 | 0.08515 | 1.04 | 24.312 | 744.3
776.5 | 24.1 | 0.8635 | 0.672 | 0.08449 | 1.038 | 24.285 | 744.3
777.5 | 24.1 | 0.8662 | 0.667 | 0.08418 | 1.038 | 24.323 | 744.3
778.5 | 24.1 | 0.8644 | 0.665 | 0.08404 | 1.038 | 24.285 | 744.3
779.5 | 24.1 | 0.8638 | 0.664 | 0.08314 | 1.038 | 24.304 | 744.3
780.5 | 24.1 | 0.8628 | 0.66 | 0.08357 | 1.038 | 24.442 | 744.3
781.5 | 24.1 | 0.8638 | 0.66 | 0.08443 | 1.035 | 24.285 | 744.3
782.5 | 24.1 | 0.8631 | 0.66 | 0.08483 | 1.038 | 24.301 | 744.3
783.5 | 24.1 | 0.8651 | 0.656 | 0.08529 | 1.038 | 24.267 | 744.3
784.5 | 24.1 | 0.8636 | 0.656 | 0.08403 | 1.038 | 24.337 | 744.3
785.5 | 24.1 | 0.8639 | 0.656 | 0.08309 | 1.035 | 24.331 | 744.3
786.5 | 24.1 | 0.8625 | 0.654 | 0.08301 | 1.035 | 24.328 | 744.3
787.5 | 24.1 | 0.8627 | 0.655 | 0.08302 | 1.033 | 24.353 | 744.3
788.5 | 24.1 | 0.8609 | 0.656 | 0.0833 | 1.035 | 24.376 | 744.3
789.5 | 24.1 | 0.8646 | 0.654 | 0.08306 | 1.038 | 24.357 | 744.3
790.5 | 24.1 | 0.8645 | 0.65 | 0.08324 | 1.033 | 24.369 | 744.3
791.5 | 24.1 | 0.8674 | 0.645 | 0.083 | 1.035 | 24.379 | 744.3
792.5 | 24.1 | 0.868 | 0.644 | 0.08302 | 1.033 | 24.36 | 744.3
793.5 | 24.1 | 0.8668 | 0.645 | 0.08295 | 1.035 | 24.372 | 744.3
794.5 | 24.1 | 0.8691 | 0.643 | 0.08302 | 1.033 | 24.358 | 744.3
795.5 | 24.1 | 0.8685 | 0.642 | 0.08336 | 1.035 | 24.324 | 744.3
796.5 | 24.1 | 0.8692 | 0.644 | 0.08413 | 1.033 | 24.311 | 744.3
797.5 | 24.1 | 0.8678 | 0.645 | 0.08322 | 1.035 | 24.384 | 744.3
798.5 | 24.1 | 0.8664 | 0.645 | 0.0841 | 1.035 | 24.371 | 744.3
799.5 | 24.1 | 0.8688 | 0.645 | 0.08011 | 1.035 | 24.387 | 744.3
800.5 | 24.1 | 0.8689 | 0.644 | 0.08313 | 1.038 | 24.372 | 744.3
801.5 | 24.1 | 0.8686 | 0.645 | 0.08317 | 1.035 | 24.321 | 744.3
802.5 | 24.1 | 0.8681 | 0.647 | 0.08323 | 1.038 | 24.338 | 744.3
803.5 | 24.1 | 0.8655 | 0.648 | 0.08313 | 1.033 | 24.37 | 744.3
804.5 | 24.1 | 0.8631 | 0.649 | 0.08312 | 1.033 | 24.408 | 744.3
805.5 | 24.1 | 0.861 | 0.651 | 0.08311 | 1.033 | 24.372 | 744.3
806.5 | 24.1 | 0.8608 | 0.654 | 0.08304 | 1.033 | 24.351 | 744.3
807.5 | 24.1 | 0.8619 | 0.655 | 0.08343 | 1.033 | 24.34 | 744.3
808.5 | 24.1 | 0.8615 | 0.656 | 0.08302 | 1.03 | 24.386 | 744.3
809.5 | 24.1 | 0.8625 | 0.656 | 0.08307 | 1.035 | 24.31 | 744.3
810.5 | 24.1 | 0.8666 | 0.655 | 0.08298 | 1.03 | 24.355 | 744.3
811.5 | 24.1 | 0.8656 | 0.654 | 0.08321 | 1.03 | 24.386 | 744.3
812.5 | 24.1 | 0.8623 | 0.648 | 0.08301 | 1.03 | 24.327 | 744.3
813.5 | 24.1 | 0.8667 | 0.645 | 0.08297 | 1.033 | 24.292 | 744.3
814.5 | 24.1 | 0.8633 | 0.645 | 0.08324 | 1.03 | 24.3 | 744.3
815.5 | 24.1 | 0.863 | 0.643 | 0.08018 | 1.03 | 24.281 | 744.3
816.5 | 24.1 | 0.865 | 0.641 | 0.08299 | 1.033 | 24.285 | 744.3
817.5 | 24.1 | 0.8677 | 0.641 | 0.08306 | 1.033 | 24.344 | 744.3
818.5 | 24.1 | 0.8676 | 0.643 | 0.08303 | 1.033 | 24.28 | 744.3
819.5 | 24.1 | 0.8655 | 0.646 | 0.08327 | 1.033 | 24.283 | 744.3
820.5 | 24.1 | 0.8654 | 0.65 | 0.08306 | 1.035 | 24.291 | 744.3
821.5 | 24.1 | 0.8676 | 0.652 | 0.08314 | 1.033 | 24.289 | 744.3
822.5 | 24.1 | 0.8665 | 0.655 | 0.08298 | 1.033 | 24.3 | 744.3
823.5 | 24.1 | 0.8655 | 0.657 | 0.08307 | 1.033 | 24.268 | 744.3
824.5 | 24.1 | 0.8673 | 0.656 | 0.08303 | 1.03 | 24.322 | 744.3
825.5 | 24.1 | 0.8673 | 0.656 | 0.08304 | 1.03 | 24.3 | 744.3
826.5 | 24.1 | 0.8669 | 0.657 | 0.08326 | 1.033 | 24.32 | 744.3
827.5 | 24.1 | 0.8684 | 0.656 | 0.08311 | 1.033 | 24.281 | 744.3
828.5 | 24.1 | 0.868 | 0.651 | 0.08306 | 1.033 | 24.317 | 744.3
829.5 | 24.1 | 0.869 | 0.646 | 0.08295 | 1.033 | 24.327 | 744.3
830.5 | 24 | 0.8687 | 0.64 | 0.08307 | 1.03 | 24.343 | 744.3
831.5 | 24.1 | 0.872 | 0.635 | 0.08328 | 1.03 | 24.362 | 744.3
832.5 | 24.1 | 0.8689 | 0.632 | 0.08302 | 1.033 | 24.348 | 744.3
833.5 | 24.1 | 0.8688 | 0.631 | 0.08012 | 1.03 | 24.358 | 744.3
834.5 | 24.1 | 0.8679 | 0.632 | 0.08007 | 1.033 | 24.349 | 744.3
835.5 | 24.1 | 0.8676 | 0.631 | 0.08005 | 1.028 | 24.37 | 744.3
836.5 | 24 | 0.8684 | 0.631 | 0.08002 | 1.03 | 24.354 | 744.3
837.5 | 24.1 | 0.8656 | 0.632 | 0.08306 | 1.028 | 24.38 | 744.3
838.5 | 24.1 | 0.8677 | 0.635 | 0.08008 | 1.03 | 24.344 | 744.3
839.5 | 24.1 | 0.8711 | 0.633 | 0.08297 | 1.03 | 24.358 | 744.3
840.5 | 24.1 | 0.8712 | 0.636 | 0.08301 | 1.033 | 24.356 | 744.3
841.5 | 24.1 | 0.8694 | 0.639 | 0.08314 | 1.028 | 24.345 | 744.3
842.5 | 24.1 | 0.8717 | 0.641 | 0.08304 | 1.03 | 24.357 | 744.3
843.5 | 24.1 | 0.8694 | 0.643 | 0.08326 | 1.03 | 24.349 | 744.3
844.5 | 24.1 | 0.8711 | 0.645 | 0.08304 | 1.03 | 24.369 | 744.3
845.5 | 24.1 | 0.8689 | 0.644 | 0.0831 | 1.03 | 24.375 | 744.3
846.5 | 24.1 | 0.8655 | 0.644 | 0.08336 | 1.03 | 24.338 | 744.3
847.5 | 24.1 | 0.8665 | 0.642 | 0.08294 | 1.03 | 24.361 | 744.3
848.5 | 24.1 | 0.8647 | 0.644 | 0.08307 | 1.03 | 24.354 | 744.3
849.5 | 24.1 | 0.8669 | 0.641 | 0.08312 | 1.028 | 24.394 | 744.3
850.5 | 24.1 | 0.8694 | 0.637 | 0.08324 | 1.028 | 24.359 | 744.3
851.5 | 24.1 | 0.8662 | 0.633 | 0.08304 | 1.028 | 24.341 | 744.3
852.5 | 24.1 | 0.8694 | 0.63 | 0.08303 | 1.03 | 24.332 | 744.3
853.5 | 24.1 | 0.8688 | 0.632 | 0.08012 | 1.028 | 24.33 | 744.3
854.5 | 24.1 | 0.8655 | 0.632 | 0.08004 | 1.028 | 24.299 | 744.3
855.5 | 24.1 | 0.8646 | 0.633 | 0.08003 | 1.028 | 24.306 | 744.3
856.5 | 24.1 | 0.8668 | 0.637 | 0.083 | 1.033 | 24.325 | 744.3
857.5 | 24.1 | 0.867 | 0.639 | 0.08297 | 1.028 | 24.317 | 744.3
858.5 | 24.1 | 0.8684 | 0.642 | 0.0832 | 1.033 | 24.334 | 744.3
859.5 | 24.1 | 0.868 | 0.641 | 0.08307 | 1.028 | 24.222 | 744.3
860.5 | 24.1 | 0.8594 | 0.643 | 0.08311 | 1.03 | 24.314 | 744.3
861.5 | 24.1 | 0.8634 | 0.644 | 0.08311 | 1.03 | 24.33 | 744.3
862.5 | 24.1 | 0.864 | 0.642 | 0.08321 | 1.028 | 24.289 | 744.3
863.5 | 24.1 | 0.8652 | 0.64 | 0.08012 | 1.028 | 24.277 | 744.3
864.5 | 24.1 | 0.8684 | 0.634 | 0.08002 | 1.025 | 24.319 | 744.3
865.5 | 24.1 | 0.869 | 0.635 | 0.08375 | 1.03 | 24.296 | 744.3
866.5 | 24.1 | 0.8669 | 0.638 | 0.08308 | 1.03 | 24.291 | 744.3
867.5 | 24.1 | 0.8666 | 0.637 | 0.08332 | 1.025 | 24.302 | 744.3
868.5 | 24.1 | 0.8676 | 0.633 | 0.08015 | 1.028 | 24.332 | 744.3
869.5 | 24.1 | 0.8648 | 0.632 | 0.08298 | 1.025 | 24.322 | 744.3
870.5 | 24.1 | 0.8654 | 0.63 | 0.08011 | 1.028 | 24.37 | 744.3
871.5 | 24.1 | 0.8663 | 0.632 | 0.08306 | 1.025 | 24.269 | 744.3
872.5 | 24.2 | 0.8652 | 0.632 | 0.08326 | 1.025 | 24.302 | 744.3
873.5 | 24.1 | 0.8664 | 0.631 | 0.08302 | 1.025 | 24.34 | 744.3
874.5 | 24.2 | 0.8689 | 0.632 | 0.08327 | 1.028 | 24.358 | 742.7
875.5 | 24.2 | 0.8689 | 0.627 | 0.08034 | 1.025 | 24.322 | 700.2
876.5 | 24.2 | 0.8681 | 0.622 | 0.08037 | 1.023 | 24.367 | 744.3
877.5 | 24.2 | 0.8673 | 0.623 | 0.08296 | 1.028 | 24.357 | 744.3
878.5 | 24.2 | 0.8679 | 0.621 | 0.08013 | 1.028 | 24.345 | 744.3
879.5 | 24.2 | 0.8645 | 0.624 | 0.08006 | 1.028 | 24.37 | 744.3
880.5 | 24.2 | 0.8646 | 0.626 | 0.08006 | 1.028 | 24.356 | 744.3
881.5 | 24.2 | 0.8647 | 0.629 | 0.08 | 1.03 | 24.383 | 744.3
882.5 | 24.2 | 0.8635 | 0.631 | 0.08004 | 1.025 | 24.233 | 744.3
883.5 | 24.2 | 0.8556 | 0.635 | 0.08006 | 1.025 | 24.359 | 744.3
884.5 | 24.2 | 0.8436 | 0.637 | 0.08003 | 1.025 | 24.384 | 744.3
885.5 | 24.2 | 0.8242 | 0.639 | 0.08009 | 1.025 | 24.362 | 744.3
886.5 | 24.2 | 0.8045 | 0.635 | 0.0832 | 1.028 | 24.366 | 744.3
887.5 | 24.2 | 0.7961 | 0.637 | 0.08305 | 1.028 | 24.338 | 744.3
888.5 | 24.2 | 0.7918 | 0.639 | 0.08007 | 1.025 | 24.342 | 744.3
889.5 | 24.2 | 0.7733 | 0.642 | 0.08296 | 1.028 | 24.361 | 744.3
890.5 | 24.2 | 0.7712 | 0.644 | 0.08311 | 1.028 | 24.344 | 744.3
891.5 | 24.2 | 0.7569 | 0.642 | 0.08025 | 1.028 | 24.34 | 744.3
892.5 | 24.3 | 0.7481 | 0.637 | 0.08427 | 1.035 | 24.357 | 744.3
893.5 | 24.2 | 0.7276 | 0.637 | 0.08428 | 1.028 | 24.329 | 744.3
894.5 | 24.3 | 0.7153 | 0.641 | 0.08138 | 1.03 | 24.32 | 744.3
895.5 | 24.3 | 0.719 | 0.644 | 0.08129 | 1.03 | 24.351 | 744.3
896.5 | 24.3 | 0.7201 | 0.649 | 0.08132 | 1.033 | 24.369 | 744.3
897.5 | 24.3 | 0.7155 | 0.652 | 0.08422 | 1.033 | 24.31 | 744.3
898.5 | 24.3 | 0.6987 | 0.658 | 0.08433 | 1.038 | 24.318 | 744.3
899.5 | 24.3 | 0.6869 | 0.666 | 0.08406 | 1.038 | 24.385 | 744.3
900.5 | 24.3 | 0.6678 | 0.673 | 0.08428 | 1.045 | 24.283 | 744.3
901.5 | 24.3 | 0.652 | 0.68 | 0.08414 | 1.05 | 24.283 | 744.3
902.5 | 24.3 | 0.6567 | 0.685 | 0.08303 | 1.05 | 24.299 | 744.3
903.5 | 24.3 | 0.6664 | 0.695 | 0.08324 | 1.052 | 24.69 | 744.3
904.5 | 24.4 | 0.6704 | 0.74 | 0.08296 | 1.057 | 24.814 | 744.3
905.5 | 24.4 | 0.6755 | 0.758 | 0.08379 | 1.06 | 24.829 | 744.3
906.5 | 24.4 | 0.6677 | 0.775 | 0.08397 | 1.064 | 24.807 | 744.3
907.5 | 24.4 | 0.6541 | 0.818 | 0.08372 | 1.067 | 24.817 | 744.3
908.5 | 24.3 | 0.6479 | 0.824 | 0.08465 | 1.072 | 24.759 | 744.3
909.5 | 24.3 | 0.6593 | 0.834 | 0.08463 | 1.074 | 24.809 | 744.3
910.5 | 24.3 | 0.6608 | 0.843 | 0.08461 | 1.079 | 24.797 | 744.3
911.5 | 24.4 | 0.6667 | 0.855 | 0.08625 | 1.082 | 24.808 | 744.3
912.5 | 24.5 | 0.6703 | 0.898 | 0.08609 | 1.089 | 24.808 | 744.3
913.5 | 24.5 | 0.6701 | 0.912 | 0.08623 | 1.091 | 24.761 | 744.3
914.5 | 24.3 | 0.6725 | 0.919 | 0.08624 | 1.096 | 24.839 | 744.3
915.5 | 24 | 0.6779 | 0.927 | 0.08663 | 1.101 | 24.841 | 744.3
916.5 | 24.1 | 0.6813 | 0.938 | 0.0871 | 1.108 | 24.866 | 744.3
917.5 | 24.2 | 0.6874 | 0.956 | 0.08713 | 1.113 | 24.819 | 744.3
918.5 | 24.3 | 0.6946 | 0.997 | 0.08712 | 1.121 | 24.804 | 744.3
919.5 | 24.4 | 0.7041 | 1 | 0.0871 | 1.123 | 24.876 | 744.3
920.5 | 24.6 | 0.7055 | 1.05 | 0.08715 | 1.13 | 24.861 | 744.3
921.5 | 24.6 | 0.7083 | 1.07 | 0.08709 | 1.133 | 24.866 | 744.3
922.5 | 24.6 | 0.7084 | 1.08 | 0.09104 | 1.14 | 24.876 | 744.3
923.5 | 24.6 | 0.7031 | 1.12 | 0.09101 | 1.145 | 24.82 | 744.3
924.5 | 24.5 | 0.6992 | 1.14 | 0.09095 | 1.152 | 24.781 | 744.3
925.5 | 24.6 | 0.6971 | 1.16 | 0.0908 | 1.157 | 24.888 | 744.3
926.5 | 24.4 | 0.6947 | 1.2 | 0.09087 | 1.16 | 24.865 | 744.3
927.5 | 24.7 | 0.696 | 1.21 | 0.09203 | 1.165 | 24.761 | 744.3
928.5 | 24.5 | 0.6952 | 1.21 | 0.09292 | 1.167 | 24.858 | 744.3
929.5 | 24.4 | 0.6897 | 1.22 | 0.09292 | 1.172 | 24.846 | 744.3
930.5 | 24.2 | 0.6863 | 1.22 | 0.09292 | 1.174 | 24.856 | 744.3
931.5 | 24.5 | 0.6734 | 1.23 | 0.09288 | 1.179 | 24.862 | 744.3
932.5 | 24.5 | 0.6685 | 1.23 | 0.09446 | 1.182 | 24.86 | 744.3
933.5 | 24.5 | 0.6693 | 1.23 | 0.09428 | 1.184 | 24.842 | 744.3
934.5 | 24.5 | 0.6712 | 1.23 | 0.09442 | 1.189 | 24.897 | 744.3
935.5 | 24.7 | 0.6719 | 1.24 | 0.09457 | 1.191 | 24.826 | 744.3
936.5 | 24.7 | 0.6651 | 1.24 | 0.09515 | 1.196 | 24.827 | 744.3
937.5 | 24.4 | 0.6598 | 1.24 | 0.09512 | 1.201 | 24.829 | 744.3
938.5 | 24.7 | 0.6619 | 1.23 | 0.09507 | 1.201 | 24.895 | 744.3
939.5 | 24.9 | 0.6627 | 1.24 | 0.09505 | 1.206 | 24.82 | 744.3
940.5 | 24.9 | 0.6656 | 1.24 | 0.09741 | 1.209 | 24.809 | 744.3
941.5 | 24.9 | 0.6692 | 1.24 | 0.09749 | 1.211 | 24.856 | 744.3
942.5 | 24.9 | 0.6677 | 1.24 | 0.09756 | 1.213 | 25.263 | 744.3
943.5 | 24.7 | 0.6648 | 1.24 | 0.09743 | 1.213 | 24.984 | 744.3
944.5 | 24.7 | 0.6636 | 1.24 | 0.09766 | 1.218 | 24.976 | 744.3
945.5 | 24.9 | 0.6637 | 1.24 | 0.09755 | 1.221 | 24.909 | 744.3
946.5 | 24.6 | 0.6649 | 1.25 | 0.09781 | 1.223 | 24.904 | 744.3
947.5 | 24.4 | 0.6681 | 1.25 | 0.09787 | 1.228 | 24.772 | 744.3
948.5 | 24.5 | 0.6675 | 1.25 | 0.09884 | 1.228 | 24.8 | 744.3
949.5 | 24.7 | 0.6674 | 1.25 | 0.09881 | 1.23 | 25.18 | 744.3
950.5 | 25 | 0.6697 | 1.25 | 0.09872 | 1.23 | 24.821 | 744.3
951.5 | 25 | 0.669 | 1.25 | 0.09875 | 1.233 | 24.769 | 744.3
952.5 | 24.9 | 0.6679 | 1.25 | 0.09882 | 1.238 | 24.795 | 744.3
953.5 | 25 | 0.6646 | 1.25 | 0.09886 | 1.238 | 24.828 | 744.3
954.5 | 24.8 | 0.6628 | 1.25 | 0.1001 | 1.243 | 24.8 | 744.3
955.5 | 24.7 | 0.6616 | 1.25 | 0.1002 | 1.245 | 24.76 | 744.3
956.5 | 24.9 | 0.6617 | 1.25 | 0.1003 | 1.245 | 24.839 | 744.3
957.5 | 24.8 | 0.663 | 1.25 | 0.1002 | 1.248 | 24.828 | 744.3
958.5 | 25.1 | 0.6661 | 1.25 | 0.1002 | 1.257 | 24.851 | 744.3
959.5 | 24.8 | 0.6659 | 1.25 | 0.1002 | 1.255 | 24.807 | 744.3
960.5 | 24.8 | 0.6678 | 1.26 | 0.1002 | 1.257 | 24.846 | 744.3
961.5 | 25 | 0.6699 | 1.26 | 0.1002 | 1.262 | 24.849 | 744.3
962.5 | 24.8 | 0.6723 | 1.26 | 0.1005 | 1.265 | 24.847 | 744.3
963.5 | 24.8 | 0.671 | 1.27 | 0.1009 | 1.267 | 24.844 | 744.3
964.5 | 24.5 | 0.6727 | 1.28 | 0.1009 | 1.27 | 24.79 | 744.3
965.5 | 24.5 | 0.6731 | 1.28 | 0.1009 | 1.274 | 24.828 | 744.2
966.5 | 24.8 | 0.6741 | 1.29 | 0.101 | 1.274 | 24.857 | 744.3
967.5 | 25.2 | 0.6737 | 1.29 | 0.1009 | 1.282 | 24.858 | 744.3
968.5 | 25.2 | 0.6773 | 1.3 | 0.1009 | 1.282 | 24.861 | 744.3
969.5 | 25 | 0.6834 | 1.3 | 0.1009 | 1.282 | 24.775 | 744.3
970.5 | 25.2 | 0.6849 | 1.31 | 0.101 | 1.287 | 24.842 | 744.3
971.5 | 24.9 | 0.6906 | 1.31 | 0.1041 | 1.289 | 24.851 | 744.3
972.5 | 25 | 0.6943 | 1.32 | 0.1041 | 1.291 | 24.853 | 744.3
973.5 | 25.2 | 0.7003 | 1.32 | 0.1042 | 1.291 | 24.851 | 744.3
974.5 | 24.9 | 0.707 | 1.33 | 0.1041 | 1.294 | 24.84 | 744.3
975.5 | 24.8 | 0.7091 | 1.33 | 0.1044 | 1.299 | 24.82 | 744.3
976.5 | 25.2 | 0.7088 | 1.33 | 0.1041 | 1.299 | 24.834 | 744.3
977.5 | 24.9 | 0.7074 | 1.33 | 0.1042 | 1.301 | 24.901 | 744.3
978.5 | 25.1 | 0.7111 | 1.34 | 0.1042 | 1.311 | 24.828 | 744.3
979.5 | 24.9 | 0.7162 | 1.34 | 0.1041 | 1.311 | 24.835 | 744.3
980.5 | 25 | 0.7195 | 1.34 | 0.1044 | 1.311 | 24.804 | 744.3
981.5 | 25.3 | 0.7244 | 1.35 | 0.1043 | 1.314 | 24.901 | 744.3
982.5 | 25.2 | 0.7342 | 1.35 | 0.1044 | 1.314 | 24.847 | 744.3
983.4 | 25.1 | 0.7388 | 1.35 | 0.1047 | 1.314 | 24.812 | 744.3
984.5 | 25.3 | 0.7389 | 1.35 | 0.1058 | 1.316 | 24.81 | 744.3
985.5 | 25.2 | 0.7364 | 1.36 | 0.1059 | 1.316 | 24.793 | 744.3
986.5 | 25.2 | 0.7418 | 1.36 | 0.1059 | 1.321 | 24.824 | 744.3
987.5 | 24.9 | 0.7414 | 1.36 | 0.1059 | 1.318 | 24.872 | 744.3
988.4 | 24.9 | 0.7441 | 1.36 | 0.1059 | 1.318 | 24.786 | 744.3
989.5 | 24.9 | 0.7448 | 1.36 | 0.1059 | 1.323 | 24.793 | 744.3
990.5 | 25.1 | 0.7487 | 1.35 | 0.1059 | 1.323 | 24.894 | 744.3
991.5 | 25.4 | 0.7508 | 1.35 | 0.1059 | 1.323 | 24.773 | 744.3
992.5 | 25.1 | 0.7527 | 1.34 | 0.1074 | 1.326 | 24.791 | 744.3
993.4 | 25 | 0.753 | 1.34 | 0.1073 | 1.326 | 24.802 | 744.3
994.5 | 25 | 0.7503 | 1.33 | 0.1072 | 1.326 | 24.79 | 744.3
995.5 | 25.2 | 0.7498 | 1.33 | 0.1073 | 1.326 | 24.78 | 744.3
996.5 | 25.1 | 0.7507 | 1.32 | 0.1073 | 1.323 | 24.747 | 744.3
997.5 | 25.3 | 0.7567 | 1.32 | 0.1073 | 1.326 | 24.867 | 744.3
998.4 | 25.1 | 0.7637 | 1.31 | 0.1073 | 1.323 | 24.807 | 744.3
999.5 | 25 | 0.7652 | 1.29 | 0.1075 | 1.326 | 24.831 | 744.3
1000 | 25.1 | 0.7661 | 1.28 | 0.1074 | 1.326 | 24.799 | 744.3
1002 | 25.3 | 0.7661 | 1.27 | 0.1073 | 1.328 | 24.842 | 744.3
1002 | 25.4 | 0.7665 | 1.26 | 0.1059 | 1.326 | 24.849 | 744.3
1004 | 25.3 | 0.767 | 1.24 | 0.1059 | 1.328 | 24.863 | 744.3
1004 | 25.2 | 0.7683 | 1.23 | 0.1059 | 1.326 | 24.735 | 744.3
1006 | 25 | 0.77 | 1.23 | 0.1059 | 1.326 | 24.835 | 744.3
1007 | 25.2 | 0.7697 | 1.22 | 0.1059 | 1.326 | 24.879 | 744.3
1007 | 25.4 | 0.7737 | 1.21 | 0.1059 | 1.326 | 24.865 | 744.3
1008 | 25.4 | 0.7727 | 1.21 | 0.1059 | 1.328 | 24.788 | 744.3
1010 | 25.3 | 0.7725 | 1.2 | 0.1059 | 1.328 | 24.487 | 744.3
1010 | 25.2 | 0.7685 | 1.2 | 0.1059 | 1.328 | 24.377 | 744.3
1012 | 25.4 | 0.7677 | 1.19 | 0.1059 | 1.323 | 24.339 | 744.3
1012 | 25.4 | 0.7661 | 1.19 | 0.106 | 1.323 | 24.292 | 744.3
1014 | 25.4 | 0.768 | 1.19 | 0.1059 | 1.328 | 24.37 | 744.3
1014 | 25.4 | 0.7694 | 1.18 | 0.1061 | 1.328 | 24.32 | 744.3
1015 | 25.4 | 0.7701 | 1.18 | 0.1067 | 1.326 | 24.334 | 744.3
1017 | 25.2 | 0.7708 | 1.18 | 0.1059 | 1.326 | 24.36 | 744.3
1017 | 25.3 | 0.7696 | 1.18 | 0.1059 | 1.326 | 24.36 | 744.3
1018 | 25.4 | 0.7708 | 1.17 | 0.1059 | 1.326 | 24.325 | 744.3
1020 | 25.4 | 0.774 | 1.17 | 0.1061 | 1.326 | 24.338 | 744.3
1020 | 25.3 | 0.7738 | 1.16 | 0.1068 | 1.328 | 24.333 | 744.3
1022 | 25.3 | 0.7732 | 1.16 | 0.1069 | 1.326 | 24.328 | 744.3
1022 | 25.3 | 0.7744 | 1.16 | 0.1068 | 1.323 | 24.381 | 744.3
1023 | 24.9 | 0.7731 | 1.15 | 0.1061 | 1.326 | 24.243 | 744.3
1025 | 25.3 | 0.7736 | 1.15 | 0.1059 | 1.326 | 24.312 | 744.3
1025 | 25.3 | 0.7697 | 1.14 | 0.1067 | 1.323 | 24.38 | 744.3
1026 | 25.3 | 0.7628 | 1.14 | 0.1069 | 1.326 | 24.367 | 744.3
1027 | 25.3 | 0.7627 | 1.14 | 0.1069 | 1.326 | 24.411 | 744.3
1028 | 25.1 | 0.7624 | 1.14 | 0.1069 | 1.326 | 24.29 | 744.3
1030 | 24.6 | 0.7616 | 1.14 | 0.1069 | 1.326 | 24.319 | 744.3
1030 | 25 | 0.7611 | 1.14 | 0.106 | 1.326 | 24.296 | 744.3
1031 | 25.2 | 0.7638 | 1.13 | 0.1048 | 1.326 | 24.274 | 744.3
1032 | 25.2 | 0.7673 | 1.13 | 0.1059 | 1.326 | 24.337 | 744.3
1034 | 25.1 | 0.7654 | 1.13 | 0.1059 | 1.328 | 24.271 | 744.3
1035 | 24.9 | 0.7641 | 1.13 | 0.1044 | 1.326 | 24.287 | 744.3
1036 | 25 | 0.7639 | 1.13 | 0.1045 | 1.321 | 24.311 | 744.3
1036 | 25.3 | 0.7633 | 1.12 | 0.1042 | 1.326 | 24.288 | 744.3
1037 | 25.3 | 0.7641 | 1.12 | 0.1042 | 1.326 | 24.298 | 744.3
1038 | 25.3 | 0.7618 | 1.11 | 0.1042 | 1.326 | 24.318 | 744.3
1039 | 25.3 | 0.7675 | 1.11 | 0.1042 | 1.326 | 24.328 | 744.3
1040 | 25.3 | 0.768 | 1.11 | 0.1047 | 1.326 | 24.315 | 744.2
1041 | 24.9 | 0.768 | 1.11 | 0.1045 | 1.323 | 24.26 | 744.2
1042 | 25.2 | 0.7721 | 1.11 | 0.1044 | 1.326 | 24.268 | 744.3
1043 | 25.2 | 0.7732 | 1.11 | 0.1042 | 1.326 | 24.343 | 744.2
1044 | 25.2 | 0.773 | 1.11 | 0.1041 | 1.328 | 24.361 | 744.3
1046 | 24.8 | 0.7739 | 1.11 | 0.1042 | 1.326 | 24.318 | 744.3
1046 | 24.9 | 0.7742 | 1.12 | 0.1042 | 1.323 | 24.355 | 744.3
1047 | 25 | 0.7783 | 1.11 | 0.1042 | 1.328 | 24.33 | 744.3
1048 | 25.1 | 0.7865 | 1.12 | 0.1042 | 1.328 | 24.331 | 744.3
1050 | 25.2 | 0.7845 | 1.11 | 0.1042 | 1.331 | 24.271 | 744.3
1050 | 24.9 | 0.7874 | 1.11 | 0.1041 | 1.328 | 24.364 | 744.3
1051 | 24.9 | 0.7864 | 1.11 | 0.1042 | 1.328 | 24.373 | 744.3
1052 | 24.9 | 0.787 | 1.11 | 0.1044 | 1.326 | 24.255 | 744.3
1054 | 25 | 0.7869 | 1.1 | 0.1042 | 1.326 | 24.372 | 744.3
1054 | 25.2 | 0.7896 | 1.1 | 0.1044 | 1.328 | 24.368 | 744.3
1055 | 24.9 | 0.7881 | 1.09 | 0.1043 | 1.331 | 24.328 | 744.3
1056 | 24.7 | 0.7884 | 1.09 | 0.1011 | 1.328 | 24.368 | 744.3
1057 | 24.8 | 0.7872 | 1.09 | 0.101 | 1.331 | 24.354 | 744.3
1058 | 25 | 0.7894 | 1.09 | 0.1011 | 1.326 | 24.375 | 744.2
1060 | 24.8 | 0.7905 | 1.09 | 0.1013 | 1.323 | 24.36 | 744.3
1060 | 24.9 | 0.7892 | 1.08 | 0.101 | 1.323 | 24.337 | 744.3
1061 | 24.9 | 0.7901 | 1.08 | 0.101 | 1.323 | 24.337 | 744.3
1062 | 25.1 | 0.7892 | 1.07 | 0.101 | 1.323 | 24.402 | 744.3
1063 | 25.1 | 0.7887 | 1.07 | 0.101 | 1.323 | 24.397 | 744.3
1064 | 25.2 | 0.7883 | 1.07 | 0.101 | 1.323 | 24.257 | 744.3
1065 | 25 | 0.7903 | 1.07 | 0.101 | 1.321 | 23.887 | 744.3
1066 | 24.7 | 0.789 | 1.07 | 0.101 | 1.323 | 23.91 | 744.3
1068 | 24.9 | 0.7889 | 1.07 | 0.104 | 1.323 | 23.869 | 744.3
1068 | 25.1 | 0.7884 | 1.07 | 0.1011 | 1.321 | 23.787 | 744.3
1070 | 25.2 | 0.7885 | 1.06 | 0.1041 | 1.321 | 23.793 | 744.3
1070 | 25.2 | 0.7868 | 1.06 | 0.1043 | 1.321 | 23.818 | 744.3
1071 | 25.2 | 0.787 | 1.06 | 0.1044 | 1.321 | 23.806 | 744.3
1072 | 25.2 | 0.7863 | 1.06 | 0.1011 | 1.318 | 23.791 | 744.3
1073 | 25.2 | 0.7864 | 1.06 | 0.101 | 1.321 | 23.793 | 744.3
1074 | 25.2 | 0.7864 | 1.05 | 0.101 | 1.321 | 23.791 | 744.3
1075 | 25.1 | 0.7879 | 1.05 | 0.101 | 1.321 | 23.791 | 744.3
1076 | 25.2 | 0.789 | 1.05 | 0.1011 | 1.318 | 23.775 | 744.3
1078 | 25.2 | 0.7882 | 1.05 | 0.1014 | 1.321 | 23.79 | 744.3
1078 | 25.1 | 0.7892 | 1.05 | 0.1022 | 1.321 | 23.829 | 744.3
1079 | 25.1 | 0.7923 | 1.04 | 0.1023 | 1.318 | 23.796 | 744.3
1080 | 25.2 | 0.7911 | 1.04 | 0.1013 | 1.318 | 23.784 | 744.3
1081 | 25.2 | 0.7921 | 1.04 | 0.101 | 1.318 | 23.741 | 744.3
1082 | 25.2 | 0.7901 | 1.04 | 0.101 | 1.318 | 23.817 | 744.3
1083 | 24.9 | 0.7886 | 1.04 | 0.1008 | 1.314 | 23.813 | 744.3
1084 | 24.8 | 0.7893 | 1.04 | 0.1005 | 1.316 | 23.821 | 744.3
1085 | 25.1 | 0.7873 | 1.04 | 0.1007 | 1.316 | 23.75 | 744.3
1086 | 25 | 0.7874 | 1.04 | 0.1003 | 1.318 | 23.835 | 744.3
1087 | 24.8 | 0.7889 | 1.04 | 0.1003 | 1.321 | 23.829 | 744.3
1088 | 24.8 | 0.7919 | 1.04 | 0.1003 | 1.316 | 23.833 | 744.3
1089 | 24.9 | 0.7963 | 1.04 | 0.1003 | 1.314 | 23.823 | 744.3
1090 | 24.8 | 0.7989 | 1.04 | 0.1003 | 1.318 | 23.858 | 744.3
1091 | 24.7 | 0.7983 | 1.04 | 0.1003 | 1.318 | 23.847 | 744.3
1092 | 25 | 0.8019 | 1.04 | 0.1002 | 1.316 | 23.842 | 744.3
1093 | 25.1 | 0.8006 | 1.04 | 0.1003 | 1.314 | 23.858 | 744.3
1094 | 25.1 | 0.7994 | 1.03 | 0.1002 | 1.314 | 23.846 | 744.3
1095 | 25.1 | 0.7997 | 1.03 | 0.1004 | 1.314 | 23.895 | 744.3
1096 | 25 | 0.799 | 1.02 | 0.1002 | 1.316 | 23.823 | 744.3
1097 | 25 | 0.8018 | 1.02 | 0.1002 | 1.316 | 23.856 | 744.3
1098 | 25.1 | 0.7997 | 1.02 | 0.09886 | 1.316 | 23.872 | 744.3
1099 | 25.1 | 0.7964 | 1.02 | 0.09883 | 1.316 | 23.865 | 744.3
1100 | 25.1 | 0.795 | 1.02 | 0.09883 | 1.311 | 23.82 | 744.3
1101 | 25.1 | 0.793 | 1.02 | 0.09882 | 1.311 | 23.846 | 744.3
1102 | 25.1 | 0.7929 | 1.02 | 0.09887 | 1.314 | 23.858 | 744.3
1103 | 25.1 | 0.7925 | 1.02 | 0.09885 | 1.311 | 23.844 | 744.3
1104 | 25.1 | 0.7932 | 1.02 | 0.09886 | 1.311 | 23.825 | 744.3
1105 | 25.1 | 0.7952 | 1.01 | 0.09881 | 1.309 | 23.854 | 744.3
1106 | 25.1 | 0.7942 | 1.01 | 0.09879 | 1.311 | 23.798 | 744.3
1107 | 25.1 | 0.7951 | 1.01 | 0.09888 | 1.306 | 23.814 | 744.3
1108 | 25.1 | 0.7969 | 0.997 | 0.09886 | 1.304 | 23.816 | 744.3
1109 | 25.1 | 0.7976 | 0.992 | 0.09885 | 1.309 | 23.811 | 744.3
1110 | 25.1 | 0.7994 | 0.986 | 0.09822 | 1.306 | 23.867 | 744.3
1111 | 25.1 | 0.8005 | 0.981 | 0.09784 | 1.309 | 23.737 | 744.3
1112 | 25.1 | 0.7991 | 0.976 | 0.09798 | 1.309 | 23.793 | 744.3
1113 | 25.1 | 0.7987 | 0.975 | 0.09768 | 1.304 | 23.804 | 744.3
1114 | 25.1 | 0.797 | 0.976 | 0.0976 | 1.304 | 23.785 | 744.2
1115 | 25.1 | 0.7952 | 0.975 | 0.09754 | 1.304 | 23.781 | 744.2
1116 | 25.1 | 0.7943 | 0.975 | 0.09758 | 1.304 | 23.822 | 744.3
1118 | 25 | 0.7933 | 0.975 | 0.09765 | 1.304 | 23.798 | 744.2
1118 | 25 | 0.7935 | 0.975 | 0.09756 | 1.306 | 23.848 | 744.2
1119 | 25.1 | 0.7929 | 0.975 | 0.09765 | 1.304 | 23.792 | 744.3
1120 | 25.1 | 0.792 | 0.976 | 0.0975 | 1.304 | 23.785 | 744.3
1121 | 25 | 0.7939 | 0.974 | 0.09758 | 1.304 | 23.795 | 744.3
1122 | 25 | 0.7948 | 0.972 | 0.09756 | 1.304 | 23.799 | 744.3
1123 | 25 | 0.7997 | 0.968 | 0.09738 | 1.301 | 23.757 | 744.3
1124 | 25 | 0.8015 | 0.965 | 0.09774 | 1.301 | 23.754 | 744.3
1125 | 25 | 0.7989 | 0.96 | 0.09754 | 1.301 | 23.817 | 744.3
1127 | 24.9 | 0.7987 | 0.956 | 0.09764 | 1.301 | 23.837 | 744.3
1127 | 24.7 | 0.798 | 0.955 | 0.09755 | 1.301 | 23.79 | 744.3
1128 | 25 | 0.7976 | 0.954 | 0.09526 | 1.301 | 23.761 | 744.3
1129 | 25 | 0.7992 | 0.953 | 0.09517 | 1.299 | 23.841 | 744.2
1130 | 25 | 0.7963 | 0.955 | 0.09514 | 1.296 | 23.828 | 744.3
1132 | 24.9 | 0.7924 | 0.958 | 0.09516 | 1.299 | 23.838 | 744.3
1132 | 25 | 0.7911 | 0.96 | 0.09514 | 1.299 | 23.857 | 744.3
1133 | 25 | 0.7928 | 0.963 | 0.09516 | 1.296 | 23.869 | 744.3
1134 | 25 | 0.7941 | 0.967 | 0.09511 | 1.296 | 23.854 | 744.3
1135 | 25 | 0.7936 | 0.966 | 0.09512 | 1.299 | 23.77 | 744.3
1137 | 25 | 0.7918 | 0.966 | 0.09519 | 1.299 | 23.865 | 744.3
1137 | 25 | 0.791 | 0.96 | 0.09508 | 1.296 | 23.801 | 744.3
1138 | 25 | 0.7913 | 0.956 | 0.09519 | 1.294 | 23.846 | 744.3
1139 | 25 | 0.7941 | 0.951 | 0.0952 | 1.294 | 23.831 | 744.3
1140 | 25 | 0.7928 | 0.945 | 0.0951 | 1.294 | 23.853 | 744.3
1142 | 25 | 0.7936 | 0.941 | 0.09523 | 1.291 | 23.867 | 744.3
1142 | 24.9 | 0.7945 | 0.942 | 0.09517 | 1.294 | 23.828 | 744.3
1143 | 24.9 | 0.7948 | 0.943 | 0.09517 | 1.291 | 23.854 | 744.3
1144 | 24.9 | 0.7954 | 0.939 | 0.0951 | 1.291 | 23.817 | 744.3
1145 | 24.9 | 0.7996 | 0.941 | 0.09515 | 1.294 | 23.859 | 744.3
1147 | 25 | 0.7993 | 0.94 | 0.09511 | 1.294 | 23.881 | 744.3
1147 | 25 | 0.7992 | 0.94 | 0.09515 | 1.294 | 23.831 | 744.3
1148 | 25 | 0.796 | 0.942 | 0.09515 | 1.294 | 23.821 | 744.3
1149 | 25 | 0.7922 | 0.945 | 0.0951 | 1.291 | 23.811 | 744.3
1150 | 25 | 0.7859 | 0.946 | 0.09512 | 1.296 | 23.808 | 744.3
1151 | 25 | 0.7883 | 0.949 | 0.09518 | 1.296 | 23.821 | 744.3
1152 | 24.9 | 0.7905 | 0.952 | 0.09478 | 1.294 | 23.889 | 744.3
1153 | 24.9 | 0.7936 | 0.953 | 0.09446 | 1.289 | 23.8 | 744.3
1154 | 24.9 | 0.7973 | 0.954 | 0.09465 | 1.287 | 23.824 | 744.3
1155 | 24.9 | 0.7952 | 0.953 | 0.09518 | 1.291 | 23.772 | 744.3
1157 | 25 | 0.7863 | 0.955 | 0.09512 | 1.291 | 23.788 | 744.3
1157 | 24.9 | 0.7837 | 0.955 | 0.0951 | 1.291 | 23.796 | 744.3
1158 | 24.9 | 0.7796 | 0.955 | 0.09513 | 1.287 | 23.774 | 744.3
1159 | 24.8 | 0.7786 | 0.954 | 0.09516 | 1.291 | 23.801 | 744.3
1161 | 24.9 | 0.786 | 0.955 | 0.09519 | 1.287 | 23.801 | 744.3
1161 | 24.9 | 0.7879 | 0.954 | 0.09513 | 1.289 | 23.781 | 744.3
1162 | 24.9 | 0.7916 | 0.952 | 0.0952 | 1.287 | 23.798 | 744.3
1163 | 24.9 | 0.7961 | 0.948 | 0.09513 | 1.287 | 23.802 | 744.3
1164 | 24.7 | 0.7937 | 0.943 | 0.09483 | 1.287 | 23.78 | 744.3
1165 | 24.6 | 0.7953 | 0.94 | 0.09474 | 1.287 | 23.79 | 744.3
1167 | 24.7 | 0.791 | 0.941 | 0.09518 | 1.287 | 23.819 | 744.3
1167 | 24.5 | 0.7904 | 0.942 | 0.09523 | 1.289 | 23.784 | 744.3
1168 | 24.9 | 0.7898 | 0.944 | 0.0951 | 1.289 | 23.809 | 744.3
1169 | 24.9 | 0.7924 | 0.942 | 0.09517 | 1.291 | 23.84 | 744.3
1171 | 24.9 | 0.7928 | 0.946 | 0.09521 | 1.289 | 23.816 | 744.3
1171 | 24.9 | 0.7933 | 0.949 | 0.09512 | 1.289 | 23.742 | 744.3
1172 | 24.5 | 0.7952 | 0.951 | 0.09514 | 1.287 | 23.836 | 744.3
1173 | 24.5 | 0.798 | 0.953 | 0.09514 | 1.284 | 23.802 | 744.3
1174 | 24.7 | 0.7947 | 0.952 | 0.0951 | 1.287 | 23.745 | 744.3
1175 | 24.5 | 0.7945 | 0.954 | 0.09488 | 1.289 | 23.842 | 744.3
1176 | 24.7 | 0.7974 | 0.953 | 0.09468 | 1.289 | 23.861 | 744.3
1177 | 24.9 | 0.8007 | 0.957 | 0.09514 | 1.289 | 23.791 | 744.3
1178 | 24.9 | 0.8015 | 0.956 | 0.09507 | 1.289 | 23.769 | 744.3
1179 | 24.8 | 0.8041 | 0.958 | 0.09519 | 1.287 | 23.802 | 744.3
1180 | 24.7 | 0.7971 | 0.957 | 0.09519 | 1.287 | 23.85 | 744.3
1181 | 24.8 | 0.7934 | 0.956 | 0.09596 | 1.287 | 23.837 | 744.3
1182 | 24.7 | 0.7961 | 0.955 | 0.09486 | 1.289 | 23.84 | 744.3
1183 | 24.7 | 0.7951 | 0.956 | 0.09462 | 1.284 | 23.88 | 744.3
1184 | 24.9 | 0.7969 | 0.955 | 0.09511 | 1.287 | 23.742 | 744.3
1185 | 24.9 | 0.7996 | 0.951 | 0.09523 | 1.287 | 23.832 | 744.3
1186 | 24.9 | 0.8011 | 0.945 | 0.09521 | 1.287 | 23.867 | 744.3
1187 | 24.9 | 0.8035 | 0.942 | 0.09492 | 1.284 | 23.855 | 744.3
1188 | 24.9 | 0.804 | 0.936 | 0.09436 | 1.284 | 23.859 | 744.3
1189 | 24.9 | 0.8041 | 0.935 | 0.09451 | 1.284 | 23.845 | 744.3
1190 | 24.8 | 0.8021 | 0.934 | 0.09443 | 1.284 | 23.871 | 744.3
1191 | 24.9 | 0.8003 | 0.935 | 0.09457 | 1.282 | 23.823 | 744.3
1192 | 24.9 | 0.7985 | 0.937 | 0.09439 | 1.284 | 23.821 | 744.3
1193 | 24.8 | 0.795 | 0.939 | 0.09445 | 1.284 | 23.824 | 744.3
1194 | 24.9 | 0.7919 | 0.936 | 0.09438 | 1.282 | 23.802 | 744.3
1195 | 24.9 | 0.794 | 0.932 | 0.09436 | 1.279 | 23.806 | 744.3
1196 | 24.9 | 0.7952 | 0.932 | 0.09454 | 1.279 | 23.842 | 744.3
1197 | 24.9 | 0.796 | 0.927 | 0.09438 | 1.282 | 23.791 | 744.3
1198 | 24.9 | 0.7956 | 0.924 | 0.09443 | 1.282 | 23.781 | 744.3
1199 | 24.9 | 0.7933 | 0.924 | 0.09442 | 1.282 | 23.799 | 744.3
1200 | 24.9 | 0.7924 | 0.924 | 0.09443 | 1.282 | 23.819 | 744.3
1201 | 24.9 | 0.7945 | 0.925 | 0.09451 | 1.279 | 23.769 | 744.3
1202 | 24.9 | 0.7972 | 0.924 | 0.09436 | 1.279 | 23.778 | 744.3
1203 | 24.9 | 0.7979 | 0.92 | 0.09439 | 1.277 | 23.852 | 744.3
1204 | 24.9 | 0.798 | 0.915 | 0.09436 | 1.272 | 23.798 | 744.3
1205 | 24.9 | 0.7927 | 0.912 | 0.09439 | 1.279 | 23.781 | 744.3
1206 | 24.9 | 0.7949 | 0.908 | 0.09438 | 1.279 | 23.81 | 744.3
1207 | 24.9 | 0.7963 | 0.902 | 0.09436 | 1.279 | 23.831 | 744.3
1208 | 24.9 | 0.7965 | 0.903 | 0.09445 | 1.277 | 23.785 | 744.3
1209 | 24.9 | 0.796 | 0.906 | 0.09442 | 1.277 | 23.804 | 744.3
1210 | 24.8 | 0.7982 | 0.909 | 0.09441 | 1.279 | 23.827 | 744.3
1211 | 24.8 | 0.7972 | 0.911 | 0.09439 | 1.282 | 23.785 | 744.3
1212 | 24.9 | 0.799 | 0.915 | 0.09305 | 1.279 | 23.818 | 744.3
1213 | 24.9 | 0.7975 | 0.918 | 0.09446 | 1.277 | 23.824 | 744.3
1214 | 24.9 | 0.7944 | 0.92 | 0.09449 | 1.279 | 23.873 | 744.3
1215 | 24.9 | 0.7936 | 0.921 | 0.09454 | 1.277 | 23.837 | 744.3
1216 | 24.9 | 0.7937 | 0.921 | 0.09445 | 1.277 | 23.849 | 744.3
1217 | 24.9 | 0.7951 | 0.922 | 0.09445 | 1.277 | 23.771 | 744.3
1218 | 24.9 | 0.7939 | 0.922 | 0.09447 | 1.274 | 23.734 | 744.3
1219 | 24.9 | 0.7966 | 0.924 | 0.09433 | 1.274 | 23.853 | 744.3
1220 | 24.9 | 0.7956 | 0.924 | 0.09452 | 1.272 | 23.868 | 744.3
1221 | 24.9 | 0.7975 | 0.924 | 0.09441 | 1.274 | 23.838 | 744.3
1222 | 24.9 | 0.7985 | 0.923 | 0.09441 | 1.277 | 23.863 | 744.3
1223 | 24.9 | 0.7987 | 0.925 | 0.09433 | 1.277 | 23.86 | 744.3
1225 | 24.9 | 0.8004 | 0.924 | 0.09439 | 1.277 | 23.836 | 744.2
1225 | 24.9 | 0.8039 | 0.922 | 0.09453 | 1.277 | 23.828 | 744.3
1226 | 24.8 | 0.8053 | 0.925 | 0.09517 | 1.277 | 23.851 | 744.3
1227 | 24.8 | 0.8064 | 0.928 | 0.09455 | 1.277 | 23.855 | 744.3
1228 | 24.8 | 0.8023 | 0.929 | 0.0944 | 1.277 | 23.83 | 744.3
1229 | 24.8 | 0.801 | 0.932 | 0.09522 | 1.277 | 23.846 | 744.3
1230 | 24.8 | 0.8012 | 0.932 | 0.09442 | 1.277 | 23.872 | 744.3
1231 | 24.8 | 0.7991 | 0.931 | 0.09435 | 1.277 | 23.876 | 744.3
1232 | 24.8 | 0.7993 | 0.932 | 0.09449 | 1.277 | 23.811 | 744.3
1233 | 24.8 | 0.7972 | 0.932 | 0.09438 | 1.274 | 23.826 | 744.3
1234 | 24.8 | 0.7959 | 0.933 | 0.09482 | 1.274 | 23.839 | 744.3
1235 | 24.8 | 0.8002 | 0.933 | 0.09487 | 1.274 | 23.848 | 744.3
1236 | 24.7 | 0.8005 | 0.932 | 0.09468 | 1.272 | 23.811 | 744.3
1237 | 24.6 | 0.8022 | 0.933 | 0.09487 | 1.272 | 23.906 | 744.3
1238 | 24.5 | 0.8012 | 0.93 | 0.09432 | 1.274 | 23.895 | 744.3
1239 | 24.7 | 0.803 | 0.926 | 0.09454 | 1.274 | 23.794 | 744.3
1240 | 24.5 | 0.8053 | 0.919 | 0.0944 | 1.272 | 23.813 | 744.3
1241 | 24.6 | 0.8063 | 0.911 | 0.09443 | 1.274 | 23.814 | 744.3
1242 | 24.6 | 0.8043 | 0.903 | 0.09438 | 1.272 | 23.781 | 744.3
1243 | 24.7 | 0.7971 | 0.894 | 0.09441 | 1.272 | 23.774 | 744.3
1244 | 24.8 | 0.794 | 0.89 | 0.0945 | 1.27 | 23.801 | 744.3
1245 | 24.8 | 0.7944 | 0.887 | 0.09436 | 1.272 | 23.782 | 744.3
1246 | 24.6 | 0.7964 | 0.89 | 0.09303 | 1.272 | 23.808 | 744.3
1247 | 24.6 | 0.8005 | 0.893 | 0.09302 | 1.27 | 23.787 | 744.3
1248 | 24.7 | 0.7985 | 0.896 | 0.09297 | 1.27 | 23.805 | 744.3
1249 | 24.8 | 0.7963 | 0.9 | 0.09301 | 1.27 | 23.784 | 744.3
1250 | 24.8 | 0.7971 | 0.901 | 0.09302 | 1.267 | 23.806 | 744.3
1251 | 24.8 | 0.7982 | 0.903 | 0.093 | 1.27 | 23.787 | 744.3
1252 | 24.7 | 0.8013 | 0.902 | 0.09434 | 1.27 | 23.794 | 744.3
1253 | 24.4 | 0.8019 | 0.901 | 0.09439 | 1.272 | 23.819 | 744.3
1254 | 24.6 | 0.8034 | 0.901 | 0.09436 | 1.27 | 23.876 | 744.3
1255 | 24.7 | 0.8083 | 0.899 | 0.09428 | 1.272 | 23.78 | 744.3
1256 | 24.7 | 0.8091 | 0.901 | 0.09446 | 1.267 | 23.819 | 744.3
1257 | 24.4 | 0.8087 | 0.9 | 0.09439 | 1.267 | 23.856 | 744.3
1258 | 24.5 | 0.8074 | 0.901 | 0.09445 | 1.267 | 23.851 | 744.3
1259 | 24.6 | 0.8052 | 0.901 | 0.09444 | 1.267 | 23.748 | 744.3
1260 | 24.8 | 0.8058 | 0.901 | 0.09442 | 1.27 | 23.875 | 744.3
1261 | 24.8 | 0.8118 | 0.905 | 0.09444 | 1.267 | 23.829 | 744.3
1262 | 24.8 | 0.8084 | 0.904 | 0.09436 | 1.267 | 23.832 | 744.3
1263 | 24.8 | 0.8047 | 0.903 | 0.09457 | 1.27 | 23.847 | 744.2
1264 | 24.7 | 0.8034 | 0.901 | 0.0944 | 1.27 | 23.865 | 744.3
1265 | 24.6 | 0.8048 | 0.903 | 0.09522 | 1.265 | 23.879 | 744.2
1266 | 24.8 | 0.8026 | 0.902 | 0.09519 | 1.267 | 23.842 | 744.3
1267 | 24.8 | 0.8035 | 0.9 | 0.09528 | 1.265 | 23.871 | 744.3
1268 | 24.8 | 0.8007 | 0.895 | 0.09538 | 1.265 | 23.868 | 744.2
1269 | 24.8 | 0.8014 | 0.89 | 0.09438 | 1.267 | 23.834 | 744.2
1270 | 24.9 | 0.8008 | 0.89 | 0.09451 | 1.265 | 23.838 | 744.2
1271 | 24.8 | 0.8015 | 0.891 | 0.09521 | 1.262 | 23.87 | 744.2
1272 | 24.8 | 0.8009 | 0.89 | 0.09304 | 1.26 | 23.89 | 744.2
1273 | 24.8 | 0.8012 | 0.891 | 0.09303 | 1.262 | 23.819 | 744.2
1274 | 24.9 | 0.7985 | 0.89 | 0.09299 | 1.26 | 23.851 | 744.2
1275 | 24.9 | 0.7943 | 0.889 | 0.09304 | 1.262 | 23.774 | 744.2
1276 | 24.9 | 0.793 | 0.889 | 0.09302 | 1.262 | 23.78 | 744.2
1277 | 24.9 | 0.791 | 0.89 | 0.09298 | 1.262 | 23.803 | 744.2
1278 | 24.9 | 0.7898 | 0.89 | 0.09301 | 1.26 | 23.768 | 744.2
1279 | 24.9 | 0.7907 | 0.885 | 0.09298 | 1.265 | 23.853 | 744.2
1280 | 24.9 | 0.7934 | 0.882 | 0.093 | 1.262 | 23.801 | 744.2
1281 | 24.9 | 0.7949 | 0.884 | 0.09297 | 1.262 | 23.822 | 744.2
1282 | 24.9 | 0.7958 | 0.885 | 0.09302 | 1.262 | 23.824 | 744.2
1283 | 25 | 0.7961 | 0.887 | 0.09299 | 1.257 | 23.842 | 744.2
1284 | 24.9 | 0.7933 | 0.886 | 0.09297 | 1.262 | 23.806 | 744.2
1285 | 25 | 0.7925 | 0.888 | 0.09299 | 1.265 | 23.881 | 744.2
1286 | 25 | 0.7927 | 0.89 | 0.09298 | 1.265 | 24.292 | 744.2
1287 | 25 | 0.7897 | 0.891 | 0.09305 | 1.265 | 24.288 | 744.2
1288 | 25 | 0.7876 | 0.891 | 0.09291 | 1.262 | 24.255 | 744.2
1289 | 25 | 0.7855 | 0.895 | 0.09439 | 1.262 | 24.275 | 744.2
1290 | 25 | 0.7808 | 0.897 | 0.09444 | 1.265 | 24.339 | 744.2
1291 | 25 | 0.7735 | 0.899 | 0.09443 | 1.262 | 24.299 | 744.2
1292 | 25 | 0.7596 | 0.902 | 0.09435 | 1.265 | 24.348 | 744.2
1293 | 25 | 0.7542 | 0.905 | 0.09442 | 1.265 | 24.254 | 744.2
1294 | 25.1 | 0.7357 | 0.907 | 0.09449 | 1.265 | 24.321 | 744.2
1295 | 25.1 | 0.7232 | 0.91 | 0.09441 | 1.265 | 24.316 | 744.2
1296 | 25.1 | 0.7194 | 0.911 | 0.09443 | 1.27 | 24.308 | 744.2
1297 | 25.1 | 0.7159 | 0.914 | 0.09438 | 1.27 | 24.328 | 744.2
1298 | 25.1 | 0.702 | 0.918 | 0.09438 | 1.27 | 24.357 | 744.2
1299 | 25.1 | 0.6897 | 0.923 | 0.09453 | 1.267 | 24.303 | 744.2
1300 | 25.1 | 0.6719 | 0.924 | 0.0944 | 1.265 | 24.332 | 744.2
1301 | 25.1 | 0.6565 | 0.924 | 0.09468 | 1.267 | 24.365 | 744.2
1302 | 25.1 | 0.6491 | 0.923 | 0.09479 | 1.267 | 24.352 | 744.2
1303 | 25.1 | 0.63 | 0.923 | 0.09442 | 1.27 | 24.266 | 744.2
1304 | 24.9 | 0.6225 | 0.925 | 0.09442 | 1.272 | 24.369 | 744.2
1305 | 24.9 | 0.6096 | 0.924 | 0.09437 | 1.272 | 24.393 | 744.2
1306 | 24.8 | 0.5979 | 0.923 | 0.09446 | 1.277 | 24.266 | 744.2
1307 | 25.2 | 0.5791 | 0.925 | 0.09439 | 1.279 | 24.377 | 744.2
1308 | 24.9 | 0.5664 | 0.928 | 0.09445 | 1.282 | 24.382 | 744.2
1309 | 24.7 | 0.5553 | 0.933 | 0.0944 | 1.287 | 24.362 | 744.2
1310 | 24.7 | 0.5493 | 0.941 | 0.09436 | 1.287 | 24.354 | 744.2
1311 | 25.1 | 0.5411 | 0.951 | 0.09448 | 1.289 | 24.386 | 744.2
1312 | 24.9 | 0.5379 | 0.998 | 0.09433 | 1.294 | 24.362 | 744.2
1313 | 24.9 | 0.53 | 1.01 | 0.0947 | 1.296 | 24.333 | 744.2
1314 | 25 | 0.5259 | 1.02 | 0.09511 | 1.304 | 24.35 | 744.2
1315 | 24.8 | 0.5184 | 1.04 | 0.09512 | 1.309 | 24.347 | 744.2
1316 | 24.8 | 0.5162 | 1.09 | 0.09591 | 1.311 | 24.383 | 744.2
1317 | 24.8 | 0.515 | 1.1 | 0.09504 | 1.314 | 24.387 | 744.2
1318 | 24.9 | 0.5153 | 1.15 | 0.09762 | 1.321 | 24.355 | 744.2
1319 | 25.2 | 0.5191 | 1.17 | 0.09748 | 1.326 | 24.447 | 744.2
1320 | 24.9 | 0.5213 | 1.22 | 0.09774 | 1.331 | 24.79 | 744.2
1321 | 25.3 | 0.5231 | 1.23 | 0.0983 | 1.338 | 24.861 | 744.2
1322 | 25.1 | 0.5281 | 1.25 | 0.09879 | 1.343 | 24.825 | 744.2
1323 | 24.8 | 0.531 | 1.3 | 0.0988 | 1.348 | 24.815 | 744.2
1324 | 25.1 | 0.5314 | 1.3 | 0.1001 | 1.352 | 24.838 | 744.2
1325 | 25.4 | 0.5332 | 1.35 | 0.1001 | 1.36 | 24.905 | 744.2
1326 | 25 | 0.5362 | 1.37 | 0.1004 | 1.367 | 24.75 | 744.2
1327 | 25 | 0.5393 | 1.37 | 0.1002 | 1.37 | 24.795 | 744.2
1328 | 25 | 0.5438 | 1.39 | 0.1005 | 1.375 | 24.874 | 744.2
1329 | 25 | 0.5476 | 1.44 | 0.1009 | 1.379 | 24.884 | 744.2
1330 | 25 | 0.5483 | 1.44 | 0.1009 | 1.389 | 24.772 | 744.2
1331 | 25.1 | 0.5505 | 1.45 | 0.1009 | 1.396 | 24.775 | 744.2
1332 | 25.1 | 0.5509 | 1.5 | 0.1009 | 1.396 | 24.788 | 744.2
1333 | 25.1 | 0.5514 | 1.51 | 0.104 | 1.406 | 24.771 | 744.2
1334 | 25 | 0.5534 | 1.52 | 0.1041 | 1.411 | 24.8 | 744.2
1335 | 25 | 0.5553 | 1.53 | 0.1044 | 1.416 | 24.815 | 744.2
1336 | 25.3 | 0.5569 | 1.58 | 0.1041 | 1.421 | 24.817 | 744.2
1337 | 25.1 | 0.5563 | 1.59 | 0.1048 | 1.428 | 24.809 | 744.2
1338 | 25.1 | 0.5609 | 1.6 | 0.1058 | 1.436 | 24.832 | 744.2
1339 | 25.1 | 0.5653 | 1.61 | 0.1058 | 1.44 | 24.772 | 744.2
1340 | 25 | 0.5727 | 1.62 | 0.1058 | 1.448 | 24.804 | 744.2
1341 | 25.4 | 0.5748 | 1.63 | 0.1072 | 1.453 | 24.83 | 744.2
1342 | 25.4 | 0.5769 | 1.68 | 0.1075 | 1.453 | 24.846 | 744.2
1343 | 25.2 | 0.5787 | 1.69 | 0.1072 | 1.457 | 24.781 | 744.2
1344 | 25.2 | 0.5809 | 1.7 | 0.1076 | 1.46 | 24.846 | 744.2
1345 | 25.3 | 0.5826 | 1.7 | 0.1079 | 1.472 | 24.847 | 744.2
1346 | 25.2 | 0.5847 | 1.71 | 0.108 | 1.472 | 24.851 | 744.2
1347 | 25.4 | 0.589 | 1.72 | 0.1113 | 1.482 | 24.861 | 744.2
1348 | 25.2 | 0.5933 | 1.72 | 0.1112 | 1.482 | 24.873 | 744.2
1349 | 25.3 | 0.5959 | 1.73 | 0.1113 | 1.487 | 24.875 | 744.2
1350 | 25.3 | 0.5988 | 1.73 | 0.1128 | 1.489 | 24.856 | 744.2
1351 | 25.3 | 0.6072 | 1.74 | 0.1122 | 1.492 | 24.854 | 744.2
1352 | 25.4 | 0.6096 | 1.74 | 0.113 | 1.497 | 24.806 | 744.2
1353 | 25.4 | 0.6144 | 1.75 | 0.1129 | 1.502 | 24.848 | 744.2
1354 | 25.3 | 0.6183 | 1.75 | 0.1129 | 1.504 | 24.856 | 744.2
1355 | 25.4 | 0.6166 | 1.75 | 0.1159 | 1.506 | 24.893 | 744.2
1356 | 25.3 | 0.619 | 1.76 | 0.1159 | 1.509 | 24.829 | 744.2
1357 | 25.4 | 0.6202 | 1.76 | 0.1166 | 1.511 | 24.85 | 744.2
1358 | 25.3 | 0.6202 | 1.76 | 0.1176 | 1.519 | 24.906 | 744.2
1359 | 25.6 | 0.6214 | 1.76 | 0.1175 | 1.519 | 24.829 | 744.2
1360 | 25.5 | 0.6245 | 1.76 | 0.1176 | 1.523 | 24.836 | 744.2
1361 | 25.4 | 0.6264 | 1.76 | 0.119 | 1.526 | 24.825 | 744.2
1362 | 25.5 | 0.6242 | 1.76 | 0.119 | 1.526 | 24.913 | 744.2
1363 | 25.4 | 0.6239 | 1.76 | 0.119 | 1.531 | 24.826 | 744.2
1364 | 25.8 | 0.6246 | 1.76 | 0.1191 | 1.533 | 24.793 | 744.2
1365 | 25.9 | 0.6258 | 1.75 | 0.1193 | 1.536 | 24.928 | 744.2
1366 | 25.9 | 0.6277 | 1.75 | 0.1197 | 1.538 | 24.942 | 744.2
1367 | 25.9 | 0.6293 | 1.75 | 0.1198 | 1.541 | 24.775 | 744.2
1368 | 25.5 | 0.6324 | 1.74 | 0.1198 | 1.543 | 24.658 | 744.2
1369 | 25.6 | 0.632 | 1.74 | 0.1198 | 1.548 | 24.728 | 744.2
1370 | 25.6 | 0.6345 | 1.73 | 0.1197 | 1.545 | 24.535 | 744.2
1371 | 25.5 | 0.6436 | 1.72 | 0.1223 | 1.55 | 24.292 | 744.2
1372 | 25.9 | 0.645 | 1.71 | 0.1222 | 1.553 | 24.343 | 744.2
1373 | 26 | 0.6471 | 1.71 | 0.1222 | 1.555 | 24.291 | 744.2
1374 | 26 | 0.65 | 1.7 | 0.122 | 1.558 | 24.255 | 744.2
1375 | 26 | 0.6526 | 1.69 | 0.1221 | 1.56 | 24.24 | 744.2
1376 | 25.8 | 0.6571 | 1.69 | 0.1223 | 1.562 | 24.309 | 744.2
1377 | 25.8 | 0.6582 | 1.69 | 0.1222 | 1.562 | 24.286 | 744.2
1378 | 25.9 | 0.6586 | 1.69 | 0.1223 | 1.565 | 24.307 | 744.2
1379 | 25.6 | 0.6593 | 1.69 | 0.1221 | 1.565 | 24.322 | 744.2
1380 | 25.6 | 0.6576 | 1.69 | 0.1228 | 1.57 | 24.343 | 744.2
1381 | 26 | 0.6581 | 1.69 | 0.1235 | 1.567 | 24.323 | 744.2
1382 | 26 | 0.6604 | 1.69 | 0.1235 | 1.57 | 24.351 | 744.2
1383 | 25.6 | 0.6592 | 1.69 | 0.1235 | 1.57 | 24.289 | 744.2
1384 | 25.9 | 0.6603 | 1.69 | 0.1235 | 1.575 | 24.332 | 744.2
1385 | 26.1 | 0.6665 | 1.68 | 0.1235 | 1.572 | 24.351 | 744.2
1386 | 25.8 | 0.6683 | 1.68 | 0.1234 | 1.575 | 24.378 | 744.2
1387 | 26 | 0.6691 | 1.67 | 0.1235 | 1.575 | 24.352 | 744.2
1388 | 26.1 | 0.6727 | 1.67 | 0.1235 | 1.575 | 24.348 | 744.2
1389 | 26.1 | 0.6764 | 1.66 | 0.1235 | 1.575 | 24.288 | 744.2
1390 | 26.1 | 0.6809 | 1.65 | 0.1235 | 1.577 | 24.361 | 744.2
1391 | 25.9 | 0.6802 | 1.64 | 0.1234 | 1.577 | 24.308 | 744.2
1392 | 25.7 | 0.682 | 1.63 | 0.1227 | 1.582 | 24.315 | 744.2
1393 | 25.9 | 0.6828 | 1.63 | 0.1221 | 1.58 | 24.37 | 744.2
1394 | 26.1 | 0.6854 | 1.62 | 0.1219 | 1.582 | 24.381 | 744.2
1395 | 26.1 | 0.6884 | 1.61 | 0.1223 | 1.577 | 24.364 | 744.2
1396 | 25.9 | 0.688 | 1.61 | 0.122 | 1.577 | 24.332 | 744.2
1397 | 26 | 0.6923 | 1.6 | 0.1222 | 1.58 | 24.351 | 744.2
1398 | 26.1 | 0.6942 | 1.6 | 0.1221 | 1.58 | 24.358 | 744.2
1399 | 26.1 | 0.6944 | 1.59 | 0.1222 | 1.58 | 24.37 | 744.2
1400 | 26.1 | 0.6945 | 1.59 | 0.1224 | 1.58 | 24.36 | 744.2
1401 | 26 | 0.6939 | 1.58 | 0.1223 | 1.582 | 24.385 | 744.2
1402 | 25.8 | 0.6965 | 1.57 | 0.1222 | 1.58 | 24.376 | 744.2
1403 | 25.8 | 0.699 | 1.57 | 0.1222 | 1.577 | 24.345 | 744.2
1404 | 25.9 | 0.7004 | 1.56 | 0.1222 | 1.58 | 24.324 | 744.2
1405 | 25.9 | 0.6988 | 1.55 | 0.1198 | 1.582 | 24.36 | 744.2
1406 | 25.7 | 0.7018 | 1.54 | 0.1198 | 1.58 | 24.353 | 744.2
1407 | 25.9 | 0.7023 | 1.53 | 0.1198 | 1.577 | 24.235 | 744.2
1408 | 26 | 0.7045 | 1.52 | 0.1197 | 1.58 | 23.866 | 744.2
1409 | 25.7 | 0.7095 | 1.51 | 0.1198 | 1.58 | 23.811 | 744.2
1410 | 25.6 | 0.7087 | 1.5 | 0.1195 | 1.58 | 23.8 | 744.2
1411 | 25.6 | 0.7119 | 1.49 | 0.1191 | 1.58 | 23.828 | 744.2
1412 | 25.7 | 0.7077 | 1.48 | 0.1191 | 1.582 | 23.807 | 744.2
1413 | 25.6 | 0.7058 | 1.47 | 0.1189 | 1.575 | 23.847 | 744.2
1414 | 25.7 | 0.7048 | 1.46 | 0.1191 | 1.575 | 23.782 | 744.2
1415 | 25.7 | 0.7038 | 1.46 | 0.119 | 1.577 | 23.878 | 744.2
1416 | 25.8 | 0.7041 | 1.45 | 0.1176 | 1.575 | 23.832 | 744.2
1417 | 25.8 | 0.7045 | 1.44 | 0.1177 | 1.575 | 23.787 | 744.2
1418 | 25.7 | 0.7032 | 1.44 | 0.1177 | 1.575 | 23.804 | 744.2
1419 | 25.7 | 0.7032 | 1.43 | 0.1177 | 1.572 | 23.76 | 744.2
1420 | 25.8 | 0.7057 | 1.42 | 0.1176 | 1.572 | 23.774 | 744.2
1421 | 26 | 0.7078 | 1.42 | 0.1177 | 1.572 | 23.779 | 744.2
1422 | 25.8 | 0.7097 | 1.42 | 0.1186 | 1.572 | 23.808 | 744.2
1423 | 25.6 | 0.708 | 1.42 | 0.1183 | 1.575 | 23.807 | 744.2
1424 | 25.8 | 0.7038 | 1.42 | 0.1177 | 1.572 | 23.835 | 744.2
1425 | 25.6 | 0.7066 | 1.41 | 0.1176 | 1.57 | 23.81 | 744.2
1426 | 25.7 | 0.7052 | 1.41 | 0.1163 | 1.572 | 23.786 | 744.2
1427 | 25.9 | 0.7048 | 1.4 | 0.116 | 1.572 | 23.823 | 744.2
1428 | 25.7 | 0.7067 | 1.4 | 0.1131 | 1.575 | 23.82 | 744.2
1429 | 25.6 | 0.7086 | 1.39 | 0.1159 | 1.572 | 23.84 | 744.2
1430 | 26 | 0.7102 | 1.39 | 0.1131 | 1.572 | 23.853 | 744.2
1431 | 26 | 0.7109 | 1.39 | 0.113 | 1.575 | 23.854 | 744.2
1432 | 26.1 | 0.7078 | 1.39 | 0.113 | 1.572 | 23.848 | 744.2
1433 | 25.9 | 0.7103 | 1.39 | 0.113 | 1.572 | 23.869 | 744.2
1434 | 25.9 | 0.7103 | 1.39 | 0.113 | 1.572 | 23.775 | 744.2
1435 | 25.9 | 0.7101 | 1.39 | 0.1134 | 1.57 | 23.863 | 744.2
1436 | 26 | 0.7103 | 1.39 | 0.1148 | 1.57 | 23.86 | 744.2
1437 | 26 | 0.7122 | 1.39 | 0.113 | 1.57 | 23.845 | 744.2
1438 | 26 | 0.7074 | 1.38 | 0.1134 | 1.567 | 23.851 | 744.2
1439 | 26 | 0.7061 | 1.38 | 0.1149 | 1.567 | 23.872 | 744.2
1440 | 26 | 0.7076 | 1.37 | 0.1131 | 1.57 | 23.866 | 744.2
1441 | 25.7 | 0.7095 | 1.37 | 0.1122 | 1.567 | 23.838 | 744.2
1442 | 25.6 | 0.7111 | 1.37 | 0.1127 | 1.565 | 23.855 | 744.2
1443 | 25.9 | 0.7136 | 1.36 | 0.1115 | 1.567 | 23.911 | 744.2
1444 | 26 | 0.7131 | 1.36 | 0.1114 | 1.565 | 23.821 | 744.2
1445 | 26 | 0.7127 | 1.36 | 0.1132 | 1.565 | 23.747 | 744.2
1446 | 25.5 | 0.7126 | 1.36 | 0.1128 | 1.56 | 23.821 | 744.2
1447 | 25.6 | 0.7169 | 1.35 | 0.1131 | 1.562 | 23.819 | 744.2
1448 | 25.9 | 0.7169 | 1.35 | 0.113 | 1.562 | 23.853 | 744.2
1449 | 26 | 0.7176 | 1.34 | 0.1131 | 1.562 | 23.895 | 744.2
1450 | 26 | 0.7158 | 1.34 | 0.1134 | 1.562 | 23.813 | 744.2
1451 | 26 | 0.7106 | 1.33 | 0.1132 | 1.56 | 23.82 | 744.2
1452 | 25.9 | 0.7064 | 1.33 | 0.1133 | 1.56 | 23.765 | 744.2
1453 | 25.8 | 0.7042 | 1.32 | 0.1093 | 1.56 | 23.44 | 744.2
1454 | 25.9 | 0.7061 | 1.32 | 0.1091 | 1.565 | 23.568 | 744.2
1455 | 25.9 | 0.7055 | 1.32 | 0.1081 | 1.56 | 23.345 | 744.2
1456 | 25.9 | 0.706 | 1.32 | 0.1081 | 1.558 | 23.297 | 744.2
1457 | 25.9 | 0.7068 | 1.31 | 0.1081 | 1.558 | 23.291 | 744.2
1458 | 25.9 | 0.7097 | 1.31 | 0.1081 | 1.555 | 23.293 | 744.2
1459 | 25.9 | 0.7113 | 1.31 | 0.1081 | 1.558 | 23.317 | 744.2
1460 | 25.9 | 0.7165 | 1.31 | 0.1081 | 1.555 | 23.286 | 744.2
1461 | 25.8 | 0.717 | 1.3 | 0.1081 | 1.558 | 23.316 | 744.2
1462 | 25.9 | 0.7163 | 1.3 | 0.1081 | 1.555 | 23.293 | 744.2
1463 | 25.9 | 0.7173 | 1.3 | 0.1081 | 1.558 | 23.302 | 744.2
1464 | 25.8 | 0.7158 | 1.3 | 0.1081 | 1.553 | 23.308 | 744.2
1465 | 25.8 | 0.7154 | 1.3 | 0.108 | 1.553 | 23.333 | 744.2
1466 | 25.9 | 0.7138 | 1.3 | 0.1081 | 1.553 | 23.255 | 744.2
1467 | 25.7 | 0.7128 | 1.3 | 0.1079 | 1.558 | 23.324 | 744.2
1468 | 25.7 | 0.714 | 1.3 | 0.1073 | 1.553 | 23.353 | 744.2
1469 | 25.8 | 0.7126 | 1.3 | 0.1077 | 1.555 | 23.346 | 744.2
1470 | 25.5 | 0.7095 | 1.3 | 0.108 | 1.55 | 23.257 | 744.2
1471 | 25.8 | 0.7097 | 1.3 | 0.108 | 1.55 | 23.265 | 744.2
1472 | 25.9 | 0.7061 | 1.3 | 0.1081 | 1.55 | 23.351 | 744.2
1473 | 25.4 | 0.7088 | 1.3 | 0.1083 | 1.55 | 23.309 | 744.2
1474 | 25.7 | 0.7085 | 1.3 | 0.1093 | 1.548 | 23.345 | 744.2
1475 | 25.6 | 0.7126 | 1.29 | 0.1093 | 1.553 | 23.371 | 744.2
1476 | 25.7 | 0.7134 | 1.29 | 0.1093 | 1.548 | 23.35 | 744.2
1477 | 25.8 | 0.7143 | 1.28 | 0.1089 | 1.548 | 23.338 | 744.2
1478 | 25.7 | 0.714 | 1.27 | 0.1085 | 1.545 | 23.373 | 744.2
1479 | 25.4 | 0.7154 | 1.27 | 0.1085 | 1.548 | 23.364 | 744.2
1480 | 25.4 | 0.716 | 1.26 | 0.1076 | 1.543 | 23.354 | 744.2
1481 | 25.6 | 0.7205 | 1.26 | 0.1074 | 1.545 | 23.311 | 744.2
1482 | 25.8 | 0.7228 | 1.26 | 0.1073 | 1.548 | 23.353 | 744.2
1483 | 25.5 | 0.725 | 1.27 | 0.1073 | 1.545 | 23.356 | 744.2
1484 | 25.3 | 0.7257 | 1.27 | 0.1073 | 1.545 | 23.369 | 744.2
1485 | 25.4 | 0.7233 | 1.27 | 0.1059 | 1.545 | 23.392 | 744.2
1486 | 25.4 | 0.7252 | 1.27 | 0.1072 | 1.541 | 23.356 | 744.2
1487 | 25.4 | 0.7252 | 1.27 | 0.1081 | 1.545 | 23.342 | 744.2
1488 | 25.6 | 0.7227 | 1.27 | 0.1074 | 1.545 | 23.397 | 744.2
1489 | 25.3 | 0.7218 | 1.27 | 0.1076 | 1.545 | 23.349 | 744.2
1490 | 25.3 | 0.7222 | 1.27 | 0.1077 | 1.545 | 23.318 | 744.2
1491 | 25.4 | 0.7208 | 1.27 | 0.1082 | 1.541 | 23.321 | 744.2
1492 | 25.7 | 0.7241 | 1.27 | 0.1075 | 1.541 | 23.424 | 744.2
1493 | 25.4 | 0.7243 | 1.27 | 0.1083 | 1.543 | 23.299 | 744.2
1494 | 25.3 | 0.7251 | 1.26 | 0.1076 | 1.541 | 23.323 | 744.2
1495 | 25.4 | 0.7261 | 1.26 | 0.1074 | 1.538 | 23.35 | 744.2
1496 | 25.3 | 0.726 | 1.26 | 0.1074 | 1.541 | 23.387 | 744.2
1497 | 25.3 | 0.7283 | 1.25 | 0.1072 | 1.538 | 23.307 | 744.2
1498 | 25.4 | 0.7285 | 1.25 | 0.106 | 1.538 | 23.33 | 744.2
1499 | 25.3 | 0.7283 | 1.24 | 0.1073 | 1.536 | 23.35 | 744.2
1500 | 25.3 | 0.7287 | 1.24 | 0.106 | 1.536 | 23.283 | 744.2
1501 | 25.3 | 0.7286 | 1.24 | 0.1073 | 1.536 | 23.301 | 744.2
1502 | 25.6 | 0.7271 | 1.23 | 0.1074 | 1.538 | 23.283 | 744.2
1503 | 25.3 | 0.7236 | 1.23 | 0.1059 | 1.536 | 23.284 | 744.2
1504 | 25.2 | 0.72 | 1.23 | 0.1059 | 1.536 | 23.321 | 744.2
1505 | 25.4 | 0.7219 | 1.23 | 0.1059 | 1.536 | 23.299 | 744.2
1506 | 25.2 | 0.7244 | 1.22 | 0.1059 | 1.536 | 23.301 | 744.2
1507 | 25.5 | 0.7255 | 1.23 | 0.1059 | 1.536 | 23.305 | 744.2
1508 | 25.6 | 0.7254 | 1.23 | 0.1065 | 1.536 | 23.345 | 744.2
1509 | 25.5 | 0.7218 | 1.23 | 0.1059 | 1.533 | 23.322 | 744.2
1510 | 25.2 | 0.7234 | 1.23 | 0.1059 | 1.531 | 23.318 | 744.2
1511 | 25.2 | 0.722 | 1.23 | 0.1059 | 1.531 | 23.248 | 744.2
1512 | 25.3 | 0.722 | 1.23 | 0.1059 | 1.531 | 23.354 | 744.2
1513 | 25.4 | 0.723 | 1.22 | 0.1059 | 1.528 | 23.345 | 744.2
1514 | 25.4 | 0.7213 | 1.22 | 0.106 | 1.528 | 23.358 | 744.2
1515 | 25.2 | 0.7266 | 1.22 | 0.1062 | 1.528 | 23.289 | 744.2
1516 | 25.5 | 0.728 | 1.22 | 0.1046 | 1.528 | 23.276 | 744.2
1517 | 25.7 | 0.7275 | 1.22 | 0.1041 | 1.528 | 23.408 | 744.2
1518 | 25.6 | 0.7253 | 1.22 | 0.1042 | 1.528 | 23.37 | 744.2
1519 | 25.2 | 0.7222 | 1.22 | 0.105 | 1.531 | 23.36 | 744.2
1520 | 25.4 | 0.7184 | 1.22 | 0.1055 | 1.526 | 23.354 | 744.2
1521 | 25.3 | 0.7182 | 1.22 | 0.1054 | 1.528 | 23.38 | 744.2
1522 | 25.4 | 0.7196 | 1.23 | 0.1059 | 1.531 | 23.37 | 744.2
1523 | 25.6 | 0.72 | 1.23 | 0.1068 | 1.531 | 23.365 | 744.2
1524 | 25.3 | 0.7241 | 1.23 | 0.1068 | 1.528 | 23.386 | 744.2
1525 | 25.6 | 0.7234 | 1.23 | 0.1068 | 1.531 | 23.36 | 744.2
1526 | 25.5 | 0.7276 | 1.23 | 0.1068 | 1.526 | 23.341 | 744.2
1527 | 25.3 | 0.73 | 1.23 | 0.1069 | 1.523 | 23.346 | 744.2
1528 | 25.6 | 0.7296 | 1.23 | 0.1069 | 1.523 | 23.403 | 744.2
1530 | 25.6 | 0.73 | 1.23 | 0.1068 | 1.523 | 23.325 | 744.2
1531 | 25.4 | 0.7306 | 1.23 | 0.1068 | 1.523 | 23.357 | 744.2
1532 | 25.6 | 0.7341 | 1.22 | 0.1053 | 1.523 | 23.256 | 744.2
1533 | 25.3 | 0.734 | 1.22 | 0.1062 | 1.526 | 23.286 | 744.2
1535 | 25.6 | 0.7346 | 1.21 | 0.1057 | 1.523 | 23.394 | 744.2
1536 | 25.4 | 0.7334 | 1.21 | 0.1032 | 1.523 | 23.35 | 744.2
1538 | 25.6 | 0.7301 | 1.22 | 0.1034 | 1.519 | 23.261 | 744.2
1539 | 25.6 | 0.7268 | 1.21 | 0.1038 | 1.521 | 23.383 | 744.2
1541 | 25.6 | 0.7279 | 1.21 | 0.1054 | 1.519 | 23.473 | 744.2
1542 | 25.7 | 0.7283 | 1.21 | 0.1039 | 1.519 | 23.357 | 744.2
1544 | 25.6 | 0.7269 | 1.2 | 0.1039 | 1.519 | 23.333 | 744.2
1546 | 25.6 | 0.7284 | 1.2 | 0.1041 | 1.519 | 23.387 | 744.2
1547 | 25.6 | 0.7341 | 1.19 | 0.1033 | 1.516 | 23.286 | 744.2
1548 | 25.6 | 0.7351 | 1.19 | 0.1035 | 1.516 | 23.391 | 744.2
1550 | 25.6 | 0.7336 | 1.18 | 0.1045 | 1.516 | 23.25 | 744.2
1552 | 25.6 | 0.7258 | 1.18 | 0.1041 | 1.516 | 23.385 | 744.2
1553 | 25.6 | 0.7272 | 1.19 | 0.1037 | 1.516 | 23.418 | 744.2
1555 | 25.5 | 0.7288 | 1.19 | 0.1036 | 1.514 | 23.303 | 744.2
1556 | 25.3 | 0.7323 | 1.2 | 0.1031 | 1.514 | 23.374 | 744.2
1558 | 25.6 | 0.7355 | 1.19 | 0.1041 | 1.514 | 23.279 | 744.2
1559 | 25.6 | 0.7373 | 1.19 | 0.1047 | 1.514 | 23.294 | 744.2
1561 | 25.6 | 0.7375 | 1.19 | 0.1032 | 1.511 | 23.413 | 744.2
1563 | 25.5 | 0.736 | 1.18 | 0.1031 | 1.514 | 23.304 | 744.2
1564 | 25.6 | 0.7338 | 1.18 | 0.104 | 1.511 | 23.427 | 744.2
1566 | 25.3 | 0.7372 | 1.19 | 0.1034 | 1.511 | 23.308 | 744.2
1568 | 25.5 | 0.7365 | 1.19 | 0.1038 | 1.509 | 23.35 | 744.2
1569 | 25.5 | 0.7354 | 1.2 | 0.1042 | 1.511 | 23.342 | 744.2
1571 | 25.6 | 0.7333 | 1.2 | 0.1038 | 1.509 | 23.403 | 744.2
1573 | 25.6 | 0.7336 | 1.2 | 0.1029 | 1.506 | 23.323 | 744.2
1575 | 25.6 | 0.7352 | 1.19 | 0.1033 | 1.511 | 23.333 | 744.2
1576 | 25.5 | 0.7342 | 1.19 | 0.1039 | 1.506 | 23.348 | 744.2
1578 | 25.6 | 0.7326 | 1.19 | 0.1038 | 1.506 | 23.266 | 744.2
1580 | 25.5 | 0.7319 | 1.19 | 0.1032 | 1.506 | 23.375 | 744.2
1582 | 25.4 | 0.7393 | 1.19 | 0.1041 | 1.509 | 23.395 | 744.2
1583 | 25.6 | 0.7392 | 1.19 | 0.1037 | 1.506 | 23.353 | 744.2
1585 | 25.6 | 0.7318 | 1.19 | 0.1032 | 1.504 | 23.264 | 744.2
1587 | 25.2 | 0.7286 | 1.18 | 0.1037 | 1.504 | 23.318 | 744.2
1588 | 25.5 | 0.7268 | 1.18 | 0.1031 | 1.504 | 23.385 | 744.2
1590 | 25.6 | 0.732 | 1.18 | 0.1034 | 1.502 | 23.249 | 744.2
1591 | 25.5 | 0.7299 | 1.19 | 0.1037 | 1.506 | 23.224 | 744.2
1593 | 25.6 | 0.7336 | 1.19 | 0.1032 | 1.504 | 23.252 | 744.2
1595 | 25.5 | 0.7359 | 1.19 | 0.1032 | 1.504 | 23.502 | 744.2
1596 | 25.5 | 0.7368 | 1.19 | 0.1037 | 1.506 | 23.199 | 744.2
1598 | 25.5 | 0.7379 | 1.18 | 0.1036 | 1.504 | 23.351 | 744.2
1600 | 25.5 | 0.7362 | 1.17 | 0.1032 | 1.502 | 23.25 | 744.2
1602 | 25.5 | 0.7278 | 1.16 | 0.1039 | 1.502 | 23.33 | 744.2
1603 | 25.5 | 0.7266 | 1.16 | 0.104 | 1.499 | 23.342 | 744.2
1605 | 25.5 | 0.7324 | 1.17 | 0.1038 | 1.502 | 23.26 | 744.2
1607 | 25.5 | 0.7434 | 1.18 | 0.1038 | 1.502 | 23.267 | 744.2
1609 | 25.5 | 0.7435 | 1.19 | 0.1026 | 1.502 | 23.36 | 744.2
1610 | 25.5 | 0.7471 | 1.19 | 0.1046 | 1.504 | 23.33 | 744.2
1612 | 25.5 | 0.7474 | 1.19 | 0.1031 | 1.502 | 23.382 | 744.2
1613 | 25.5 | 0.7482 | 1.18 | 0.103 | 1.499 | 23.306 | 744.2
1614 | 25.5 | 0.7475 | 1.18 | 0.1027 | 1.502 | 23.288 | 744.2
1615 | 25.5 | 0.7441 | 1.18 | 0.1036 | 1.502 | 23.339 | 744.2
1616 | 25.5 | 0.7422 | 1.17 | 0.1038 | 1.499 | 23.404 | 744.2
1616 | 25.5 | 0.7404 | 1.17 | 0.1037 | 1.499 | 23.367 | 744.2
1617 | 25.5 | 0.7411 | 1.17 | 0.1041 | 1.502 | 23.405 | 744.2
1618 | 25.5 | 0.7373 | 1.17 | 0.104 | 1.502 | 23.379 | 744.2
1619 | 25.5 | 0.7377 | 1.17 | 0.104 | 1.499 | 23.352 | 744.2
1620 | 25.5 | 0.739 | 1.18 | 0.101 | 1.502 | 23.338 | 744.2
1621 | 25.5 | 0.737 | 1.18 | 0.1043 | 1.499 | 23.233 | 744.2
1622 | 25.3 | 0.7377 | 1.18 | 0.1041 | 1.497 | 23.341 | 744.2
1623 | 25.5 | 0.7374 | 1.19 | 0.1041 | 1.499 | 23.4 | 744.2
1624 | 25.4 | 0.7387 | 1.19 | 0.104 | 1.497 | 23.322 | 744.2
1625 | 25.4 | 0.74 | 1.19 | 0.1041 | 1.497 | 23.337 | 744.2
1626 | 25.2 | 0.7404 | 1.18 | 0.1044 | 1.497 | 23.304 | 744.2
1627 | 25.3 | 0.7429 | 1.18 | 0.1043 | 1.497 | 23.323 | 744.2
1628 | 25.5 | 0.7418 | 1.18 | 0.1044 | 1.494 | 23.312 | 744.2
1629 | 25.3 | 0.7422 | 1.19 | 0.1049 | 1.497 | 23.319 | 744.2
1630 | 25.1 | 0.743 | 1.19 | 0.1054 | 1.494 | 23.384 | 744.2
1631 | 25.5 | 0.743 | 1.18 | 0.1043 | 1.499 | 23.334 | 744.2
1632 | 25.5 | 0.7431 | 1.18 | 0.1038 | 1.497 | 23.342 | 744.2
1634 | 25.5 | 0.7411 | 1.17 | 0.1026 | 1.497 | 23.368 | 744.2
1635 | 25.5 | 0.7391 | 1.17 | 0.1035 | 1.497 | 23.395 | 744.2
1635 | 25.4 | 0.7418 | 1.17 | 0.1041 | 1.497 | 23.363 | 744.2
1636 | 25.2 | 0.7416 | 1.17 | 0.1041 | 1.497 | 23.312 | 744.2
1637 | 25.2 | 0.74 | 1.18 | 0.1042 | 1.492 | 23.363 | 744.2
1638 | 25.5 | 0.7401 | 1.18 | 0.1041 | 1.494 | 23.327 | 744.2
1639 | 25.5 | 0.7432 | 1.18 | 0.1042 | 1.494 | 23.379 | 744.2
1640 | 25.3 | 0.7393 | 1.18 | 0.1043 | 1.494 | 23.394 | 744.2
1641 | 25.3 | 0.7405 | 1.18 | 0.1042 | 1.497 | 23.345 | 744.2
1642 | 25.5 | 0.7393 | 1.18 | 0.1041 | 1.492 | 23.363 | 744.2
1643 | 25.5 | 0.7397 | 1.18 | 0.104 | 1.492 | 23.329 | 744.2
1644 | 25.3 | 0.7433 | 1.18 | 0.1048 | 1.494 | 23.321 | 744.2
1645 | 25.4 | 0.7472 | 1.18 | 0.1043 | 1.494 | 23.33 | 744.2
1646 | 25.2 | 0.7511 | 1.17 | 0.1042 | 1.494 | 23.347 | 744.2
1647 | 25.4 | 0.757 | 1.17 | 0.1052 | 1.494 | 23.392 | 744.2
1648 | 25.4 | 0.7615 | 1.16 | 0.1041 | 1.492 | 23.403 | 744.2
1649 | 25.4 | 0.7608 | 1.16 | 0.1039 | 1.494 | 23.253 | 744.2
1650 | 25.5 | 0.7588 | 1.16 | 0.1045 | 1.494 | 23.358 | 744.2
1651 | 25.4 | 0.7571 | 1.16 | 0.104 | 1.489 | 23.282 | 744.2
1652 | 25.4 | 0.7507 | 1.16 | 0.1053 | 1.492 | 23.319 | 744.2
1653 | 25.4 | 0.7471 | 1.15 | 0.1051 | 1.492 | 23.369 | 744.2
1654 | 25.4 | 0.7461 | 1.15 | 0.1023 | 1.492 | 23.322 | 744.2
1655 | 25.3 | 0.746 | 1.15 | 0.1013 | 1.489 | 23.29 | 744.2
1656 | 25.5 | 0.7483 | 1.15 | 0.1041 | 1.489 | 23.333 | 744.2
1657 | 25.5 | 0.7493 | 1.15 | 0.102 | 1.492 | 23.279 | 744.2
1658 | 25.5 | 0.7555 | 1.16 | 0.1022 | 1.489 | 23.289 | 744.2
1659 | 25.4 | 0.7601 | 1.16 | 0.1023 | 1.487 | 23.225 | 744.2
1660 | 25 | 0.7553 | 1.16 | 0.105 | 1.484 | 23.353 | 744.2
1661 | 25.4 | 0.757 | 1.16 | 0.1044 | 1.487 | 23.354 | 744.2
1663 | 25.4 | 0.7562 | 1.15 | 0.1033 | 1.487 | 23.405 | 744.2
1663 | 25.4 | 0.7545 | 1.15 | 0.104 | 1.484 | 23.3 | 744.2
1664 | 25.4 | 0.7597 | 1.14 | 0.104 | 1.484 | 23.348 | 744.2
1665 | 25.4 | 0.7585 | 1.14 | 0.1011 | 1.487 | 23.286 | 744.2
1666 | 25.3 | 0.7602 | 1.13 | 0.101 | 1.487 | 23.353 | 744.2
1667 | 25.3 | 0.7587 | 1.13 | 0.101 | 1.482 | 23.282 | 744.2
1668 | 25.4 | 0.7605 | 1.13 | 0.101 | 1.482 | 23.347 | 744.2
1669 | 25.4 | 0.7594 | 1.13 | 0.1012 | 1.484 | 23.325 | 744.2
1670 | 25.3 | 0.7611 | 1.13 | 0.1022 | 1.484 | 23.261 | 744.2
1671 | 25.3 | 0.7617 | 1.12 | 0.1021 | 1.484 | 23.296 | 744.2
1672 | 25.1 | 0.7607 | 1.12 | 0.101 | 1.484 | 23.315 | 744.2
1673 | 25.4 | 0.758 | 1.12 | 0.1009 | 1.48 | 23.364 | 744.2
1674 | 25.4 | 0.7563 | 1.12 | 0.1009 | 1.482 | 23.292 | 744.2
1675 | 25.2 | 0.7553 | 1.13 | 0.101 | 1.48 | 23.363 | 744.2
1676 | 25.1 | 0.7559 | 1.13 | 0.101 | 1.477 | 23.374 | 744.2
1677 | 25.3 | 0.7516 | 1.12 | 0.101 | 1.48 | 23.282 | 744.2
1678 | 25.4 | 0.7526 | 1.11 | 0.1011 | 1.48 | 23.306 | 744.2
1679 | 25.4 | 0.7532 | 1.11 | 0.101 | 1.477 | 23.307 | 744.2
1680 | 25.4 | 0.7521 | 1.11 | 0.1018 | 1.477 | 23.39 | 744.2
1681 | 25.4 | 0.7534 | 1.1 | 0.101 | 1.477 | 23.348 | 744.2
1682 | 25.4 | 0.7588 | 1.09 | 0.1009 | 1.477 | 23.383 | 744.2
1683 | 25.4 | 0.7631 | 1.09 | 0.1006 | 1.477 | 23.408 | 744.2
1684 | 25.4 | 0.7606 | 1.09 | 0.1002 | 1.477 | 23.36 | 744.2
1685 | 25.1 | 0.7615 | 1.09 | 0.1002 | 1.477 | 23.318 | 744.2
1686 | 25 | 0.7631 | 1.09 | 0.1001 | 1.48 | 23.357 | 744.2
1687 | 25.2 | 0.7647 | 1.1 | 0.1002 | 1.477 | 23.369 | 744.2
1688 | 25.4 | 0.7647 | 1.11 | 0.1005 | 1.482 | 23.378 | 744.2
1689 | 25.4 | 0.7625 | 1.11 | 0.1009 | 1.48 | 23.35 | 744.2
1690 | 25.4 | 0.756 | 1.12 | 0.101 | 1.477 | 23.359 | 744.2
1691 | 25.4 | 0.7581 | 1.13 | 0.101 | 1.477 | 23.331 | 744.2
1692 | 25.4 | 0.7574 | 1.13 | 0.1017 | 1.477 | 23.293 | 744.2
1693 | 25.4 | 0.7578 | 1.14 | 0.101 | 1.477 | 23.295 | 744.2
1694 | 25.4 | 0.7574 | 1.14 | 0.1041 | 1.472 | 23.387 | 744.2
1695 | 25.4 | 0.7565 | 1.14 | 0.1049 | 1.477 | 23.334 | 744.2
1696 | 25.4 | 0.7557 | 1.15 | 0.104 | 1.475 | 23.29 | 744.2
1697 | 25.2 | 0.7589 | 1.15 | 0.104 | 1.475 | 23.346 | 744.2
1698 | 25.4 | 0.7616 | 1.15 | 0.1044 | 1.47 | 23.293 | 744.2
1699 | 25.4 | 0.7615 | 1.15 | 0.1041 | 1.472 | 23.289 | 744.2
1700 | 25.2 | 0.7592 | 1.14 | 0.1043 | 1.47 | 23.24 | 744.2
1701 | 25.4 | 0.7621 | 1.14 | 0.1041 | 1.47 | 23.243 | 744.2
1702 | 25.3 | 0.7619 | 1.13 | 0.1045 | 1.472 | 23.267 | 744.2
1703 | 25.3 | 0.7619 | 1.12 | 0.1043 | 1.47 | 23.328 | 744.2
1704 | 25.4 | 0.764 | 1.12 | 0.1011 | 1.475 | 23.299 | 744.2
1705 | 25.4 | 0.7659 | 1.11 | 0.101 | 1.475 | 23.313 | 744.2
1706 | 25.3 | 0.7657 | 1.11 | 0.101 | 1.475 | 23.384 | 744.2
1707 | 25.2 | 0.7661 | 1.1 | 0.101 | 1.47 | 23.297 | 744.2
1708 | 25.4 | 0.7649 | 1.11 | 0.101 | 1.472 | 23.296 | 744.2
1709 | 25.1 | 0.7624 | 1.11 | 0.101 | 1.47 | 23.343 | 744.2
1710 | 25.3 | 0.7606 | 1.12 | 0.1019 | 1.47 | 23.3 | 744.2
1711 | 25.4 | 0.7611 | 1.12 | 0.1021 | 1.467 | 23.544 | 744.2
1712 | 25.4 | 0.7612 | 1.12 | 0.1022 | 1.467 | 23.704 | 744.2
1713 | 25.4 | 0.7592 | 1.12 | 0.1022 | 1.47 | 23.674 | 744.2
1714 | 25.2 | 0.7593 | 1.12 | 0.1054 | 1.465 | 23.858 | 744.2
1715 | 25.3 | 0.7563 | 1.12 | 0.1023 | 1.467 | 23.793 | 744.2
1716 | 25.4 | 0.7587 | 1.11 | 0.1022 | 1.467 | 23.834 | 744.2
1717 | 25.4 | 0.76 | 1.11 | 0.1023 | 1.465 | 23.955 | 744.2
1718 | 25.4 | 0.7625 | 1.11 | 0.1013 | 1.465 | 23.896 | 744.2
1719 | 25.4 | 0.7645 | 1.1 | 0.102 | 1.462 | 23.85 | 744.2
1720 | 25.4 | 0.7625 | 1.1 | 0.1022 | 1.465 | 23.832 | 744.2
1721 | 25.4 | 0.7652 | 1.1 | 0.1021 | 1.462 | 23.881 | 744.2
1722 | 25.4 | 0.7656 | 1.1 | 0.1011 | 1.462 | 23.87 | 744.2
1723 | 25.4 | 0.7661 | 1.1 | 0.101 | 1.462 | 23.818 | 744.2
1724 | 25.4 | 0.7659 | 1.1 | 0.101 | 1.467 | 23.869 | 744.2
1725 | 25.4 | 0.767 | 1.09 | 0.101 | 1.462 | 23.744 | 744.2
1726 | 25.4 | 0.7666 | 1.1 | 0.1011 | 1.465 | 23.908 | 744.2
1727 | 25.4 | 0.7717 | 1.1 | 0.1013 | 1.46 | 23.83 | 744.2
1728 | 25.4 | 0.7731 | 1.1 | 0.101 | 1.46 | 23.821 | 744.2
1729 | 25.4 | 0.7802 | 1.09 | 0.101 | 1.46 | 23.824 | 744.2
1730 | 25.4 | 0.7781 | 1.09 | 0.1009 | 1.457 | 23.826 | 744.2
1731 | 25.3 | 0.7787 | 1.09 | 0.1012 | 1.46 | 23.84 | 744.2
1732 | 25.4 | 0.7761 | 1.09 | 0.1008 | 1.457 | 23.961 | 744.2
1733 | 25.4 | 0.7753 | 1.09 | 0.1002 | 1.46 | 23.766 | 744.2
1734 | 25.4 | 0.7733 | 1.09 | 0.1006 | 1.457 | 23.798 | 744.2
1735 | 25.4 | 0.7711 | 1.09 | 0.1012 | 1.457 | 23.853 | 744.2
1736 | 25.3 | 0.7697 | 1.09 | 0.1009 | 1.457 | 23.754 | 729
1737 | 25.4 | 0.769 | 1.08 | 0.101 | 1.457 | 23.866 | 744.2
1738 | 25.4 | 0.767 | 1.09 | 0.101 | 1.46 | 23.804 | 744.2
1739 | 25.4 | 0.7636 | 1.09 | 0.1008 | 1.457 | 23.742 | 744.2
1740 | 25.4 | 0.7653 | 1.09 | 0.1011 | 1.455 | 23.881 | 744.2
1741 | 25.4 | 0.7662 | 1.09 | 0.1008 | 1.455 | 23.69 | 744.2
1742 | 25.4 | 0.765 | 1.09 | 0.1022 | 1.453 | 23.774 | 744.2
1743 | 25.4 | 0.7664 | 1.09 | 0.1018 | 1.453 | 23.805 | 744.2
1744 | 25.4 | 0.7671 | 1.08 | 0.1015 | 1.453 | 23.799 | 744.2
1745 | 25.4 | 0.764 | 1.08 | 0.1023 | 1.453 | 23.843 | 744.2
1746 | 25.4 | 0.765 | 1.07 | 0.1018 | 1.453 | 23.83 | 744.2
1747 | 25.4 | 0.7662 | 1.07 | 0.1003 | 1.457 | 23.836 | 744.2
1748 | 25.4 | 0.7708 | 1.08 | 0.1002 | 1.453 | 23.873 | 744.2
1749 | 25.4 | 0.7718 | 1.07 | 0.101 | 1.448 | 23.746 | 744.2
1750 | 25.4 | 0.7759 | 1.07 | 0.1009 | 1.453 | 23.823 | 744.2
1751 | 25.4 | 0.7749 | 1.07 | 0.1009 | 1.45 | 23.771 | 744.2
1752 | 25.4 | 0.77 | 1.07 | 0.1011 | 1.448 | 23.79 | 744.2
1753 | 25.3 | 0.7738 | 1.08 | 0.101 | 1.45 | 23.76 | 744.2
1754 | 25.3 | 0.7746 | 1.07 | 0.101 | 1.448 | 23.914 | 744.2
1755 | 25.2 | 0.7749 | 1.07 | 0.1005 | 1.45 | 23.809 | 744.2
1756 | 25.3 | 0.7746 | 1.08 | 0.1007 | 1.445 | 23.853 | 744.2
1757 | 25.4 | 0.7755 | 1.07 | 0.1004 | 1.445 | 23.813 | 744.2
1758 | 25.1 | 0.7761 | 1.08 | 0.101 | 1.443 | 23.84 | 744.2
1759 | 25.3 | 0.7753 | 1.08 | 0.101 | 1.445 | 23.835 | 744.2
1760 | 25.3 | 0.772 | 1.08 | 0.1007 | 1.445 | 23.841 | 744.2
1761 | 25.3 | 0.7724 | 1.07 | 0.1004 | 1.443 | 23.819 | 744.2
1762 | 25.3 | 0.7713 | 1.07 | 0.1011 | 1.44 | 23.808 | 744.2
1763 | 25.3 | 0.7721 | 1.06 | 0.1007 | 1.44 | 23.82 | 744.2
1764 | 25.3 | 0.7733 | 1.06 | 0.1003 | 1.44 | 23.867 | 744.2
1765 | 25.3 | 0.7718 | 1.05 | 0.1001 | 1.44 | 23.87 | 744.2
1766 | 25.3 | 0.7736 | 1.05 | 0.1005 | 1.443 | 23.789 | 744.2
1767 | 25.3 | 0.7713 | 1.05 | 0.1003 | 1.438 | 23.871 | 744.2
1768 | 25.1 | 0.7747 | 1.05 | 0.1001 | 1.436 | 23.829 | 744.2
1769 | 25.3 | 0.7776 | 1.05 | 0.1002 | 1.438 | 23.792 | 744.2
1770 | 24.9 | 0.7776 | 1.05 | 0.1003 | 1.436 | 23.906 | 744.2
1771 | 25.3 | 0.7767 | 1.05 | 0.1004 | 1.438 | 23.916 | 744.2
1772 | 25.2 | 0.7748 | 1.05 | 0.1002 | 1.436 | 23.811 | 744.2
1773 | 24.9 | 0.774 | 1.05 | 0.1003 | 1.438 | 23.867 | 744.2
1774 | 24.9 | 0.7766 | 1.04 | 0.1009 | 1.44 | 23.852 | 744.2
1775 | 25.1 | 0.777 | 1.04 | 0.1002 | 1.436 | 23.76 | 744.2
1776 | 25.2 | 0.7783 | 1.04 | 0.1009 | 1.436 | 23.89 | 744.2
1777 | 25.3 | 0.7809 | 1.04 | 0.1003 | 1.436 | 23.842 | 744.2
1778 | 25.2 | 0.7832 | 1.05 | 0.1003 | 1.436 | 23.813 | 744.2
1779 | 25.1 | 0.7836 | 1.04 | 0.1002 | 1.433 | 23.724 | 744.2
1780 | 25.1 | 0.784 | 1.05 | 0.1002 | 1.431 | 23.823 | 744.2
1781 | 24.9 | 0.7804 | 1.05 | 0.1002 | 1.436 | 23.809 | 744.2
1782 | 24.9 | 0.7787 | 1.05 | 0.1003 | 1.436 | 23.85 | 744.2
1783 | 25.2 | 0.7752 | 1.05 | 0.1002 | 1.433 | 23.741 | 744.2
1784 | 25.2 | 0.7773 | 1.05 | 0.1002 | 1.431 | 23.787 | 744.2
1785 | 25.1 | 0.7742 | 1.05 | 0.101 | 1.433 | 23.856 | 744.2
1786 | 25.2 | 0.7709 | 1.04 | 0.1002 | 1.433 | 23.873 | 744.2
1787 | 25.1 | 0.7689 | 1.04 | 0.1001 | 1.433 | 23.773 | 744.2
1788 | 25.2 | 0.7701 | 1.04 | 0.1002 | 1.428 | 23.856 | 744.2
1789 | 25.3 | 0.7676 | 1.04 | 0.1002 | 1.431 | 23.912 | 744.2
1790 | 25.3 | 0.768 | 1.04 | 0.1003 | 1.433 | 23.779 | 744.2
1791 | 25.3 | 0.7702 | 1.04 | 0.1002 | 1.428 | 23.802 | 744.2
1792 | 25.3 | 0.7729 | 1.04 | 0.1003 | 1.426 | 23.877 | 744.2
1793 | 25.3 | 0.7768 | 1.04 | 0.1001 | 1.426 | 23.797 | 744.2
1794 | 25 | 0.779 | 1.04 | 0.101 | 1.426 | 23.852 | 744.2
1795 | 25.2 | 0.7805 | 1.03 | 0.1003 | 1.428 | 23.78 | 744.2
1796 | 25.3 | 0.7795 | 1.03 | 0.09885 | 1.428 | 23.824 | 744.2
1797 | 25.3 | 0.778 | 1.03 | 0.0988 | 1.426 | 23.908 | 744.2
1798 | 25.3 | 0.7772 | 1.03 | 0.09878 | 1.426 | 23.75 | 744.2
1799 | 25.3 | 0.7759 | 1.03 | 0.09889 | 1.428 | 23.835 | 744.2
1800 | 25.1 | 0.7761 | 1.02 | 0.09878 | 1.426 | 23.822 | 744.2
1801 | 25.3 | 0.7751 | 1.02 | 0.09888 | 1.426 | 23.783 | 744.2
1802 | 25.1 | 0.7757 | 1.02 | 0.09885 | 1.423 | 23.844 | 744.2
1803 | 25.2 | 0.7774 | 1.02 | 0.09883 | 1.423 | 23.786 | 744.2
1804 | 25.2 | 0.7778 | 1.03 | 0.09886 | 1.423 | 23.811 | 744.2
1805 | 25.1 | 0.7786 | 1.03 | 0.0988 | 1.423 | 23.93 | 744.2
1806 | 25.1 | 0.7804 | 1.04 | 0.1001 | 1.421 | 23.79 | 744.2
1807 | 24.9 | 0.784 | 1.04 | 0.09889 | 1.418 | 23.856 | 744.2
1808 | 24.9 | 0.7831 | 1.04 | 0.1002 | 1.418 | 23.825 | 744.2
1809 | 25.2 | 0.7804 | 1.04 | 0.1002 | 1.418 | 23.786 | 744.2
1810 | 25.1 | 0.7785 | 1.04 | 0.1002 | 1.421 | 23.833 | 744.2
1811 | 25.1 | 0.7805 | 1.04 | 0.101 | 1.418 | 23.873 | 744.2
1812 | 24.9 | 0.7789 | 1.03 | 0.101 | 1.418 | 23.913 | 744.2
1813 | 24.9 | 0.7756 | 1.02 | 0.1009 | 1.416 | 23.921 | 744.2
1814 | 25.2 | 0.774 | 1.02 | 0.09892 | 1.416 | 23.832 | 744.2
1815 | 25.1 | 0.7726 | 1.01 | 0.09885 | 1.414 | 23.9 | 744.2
1816 | 25.2 | 0.7693 | 1.01 | 0.09884 | 1.416 | 23.817 | 744.2
1817 | 25.2 | 0.7689 | 1 | 0.09835 | 1.414 | 23.871 | 744.2
1818 | 25.2 | 0.7671 | 1.01 | 0.09799 | 1.414 | 23.907 | 744.2
1819 | 24.9 | 0.7641 | 1.01 | 0.09888 | 1.414 | 23.837 | 744.2
1820 | 25 | 0.7658 | 1.01 | 0.0988 | 1.414 | 23.893 | 744.2
1821 | 25.2 | 0.769 | 1.01 | 0.09886 | 1.414 | 23.792 | 744.2
1822 | 25.3 | 0.7699 | 1.01 | 0.09883 | 1.414 | 23.778 | 744.2
1823 | 25.3 | 0.7694 | 1.01 | 0.09884 | 1.409 | 23.818 | 744.2
1824 | 25.3 | 0.7661 | 1.01 | 0.09883 | 1.411 | 23.805 | 744.2
1825 | 25.1 | 0.7662 | 1.01 | 0.09883 | 1.414 | 23.771 | 744.2
1826 | 25.2 | 0.7651 | 1.01 | 0.09891 | 1.414 | 23.793 | 744.2
1827 | 25.2 | 0.7745 | 1.01 | 0.09883 | 1.414 | 23.788 | 744.2
1828 | 25.1 | 0.7766 | 1.01 | 0.09879 | 1.411 | 23.848 | 744.2
1829 | 25 | 0.7799 | 1.01 | 0.09875 | 1.414 | 23.689 | 744.2
1830 | 25.2 | 0.7836 | 1.02 | 0.09885 | 1.414 | 23.717 | 744.2
1831 | 25.2 | 0.7837 | 1.02 | 0.09878 | 1.411 | 23.852 | 744.2
1832 | 25.2 | 0.7808 | 1.02 | 0.09878 | 1.411 | 23.842 | 744.2
1833 | 25.1 | 0.7772 | 1.02 | 0.09884 | 1.411 | 23.86 | 744.2
1834 | 24.9 | 0.7799 | 1.03 | 0.09889 | 1.409 | 23.83 | 744.2
1835 | 24.9 | 0.7801 | 1.03 | 0.09882 | 1.414 | 23.843 | 744.2
1836 | 25 | 0.7802 | 1.04 | 0.101 | 1.409 | 23.802 | 744.2
1837 | 24.8 | 0.7742 | 1.04 | 0.1001 | 1.411 | 23.826 | 744.2
1838 | 25 | 0.7671 | 1.04 | 0.1002 | 1.409 | 23.814 | 744.2
1839 | 25.2 | 0.7689 | 1.04 | 0.1001 | 1.409 | 23.839 | 744.2
1840 | 25.1 | 0.7736 | 1.04 | 0.1003 | 1.404 | 23.851 | 744.2
1841 | 24.8 | 0.7775 | 1.03 | 0.1002 | 1.406 | 23.794 | 744.2
1842 | 24.8 | 0.7771 | 1.02 | 0.09886 | 1.409 | 23.806 | 744.2
1843 | 24.8 | 0.7762 | 1.01 | 0.09885 | 1.406 | 23.876 | 744.2
1844 | 25.2 | 0.7745 | 1.01 | 0.09883 | 1.406 | 23.854 | 744.2
1845 | 25.2 | 0.7745 | 0.999 | 0.09881 | 1.404 | 23.954 | 744.2
1846 | 25.1 | 0.7775 | 0.991 | 0.0988 | 1.406 | 23.917 | 744.2
1847 | 25.2 | 0.78 | 0.988 | 0.09846 | 1.401 | 23.875 | 744.2
1848 | 24.9 | 0.7798 | 0.984 | 0.09758 | 1.399 | 23.772 | 744.2
1849 | 24.8 | 0.779 | 0.986 | 0.0974 | 1.406 | 23.848 | 744.2
1850 | 25 | 0.7799 | 0.991 | 0.09749 | 1.401 | 23.916 | 744.2
1851 | 25.1 | 0.7784 | 0.993 | 0.09757 | 1.404 | 23.866 | 744.2
1852 | 25.1 | 0.7775 | 0.995 | 0.0978 | 1.404 | 23.907 | 744.2
1853 | 24.8 | 0.7771 | 0.999 | 0.09824 | 1.404 | 23.838 | 744.2
1854 | 25.2 | 0.7778 | 1 | 0.09896 | 1.404 | 23.831 | 744.2
1855 | 25.2 | 0.7802 | 1 | 0.09886 | 1.401 | 23.834 | 744.2
1856 | 24.9 | 0.7831 | 1 | 0.09881 | 1.401 | 23.773 | 744.2
1857 | 25.1 | 0.7833 | 1.01 | 0.09839 | 1.401 | 23.788 | 744.2
1858 | 25.1 | 0.7829 | 1.01 | 0.09784 | 1.401 | 23.857 | 744.2
1859 | 25 | 0.7767 | 1.01 | 0.09887 | 1.401 | 23.849 | 744.2
1860 | 25.2 | 0.776 | 1.01 | 0.09815 | 1.396 | 23.823 | 744.2
1861 | 25.2 | 0.7755 | 1.01 | 0.09766 | 1.399 | 23.813 | 744.2
1862 | 25.2 | 0.7732 | 1.01 | 0.09843 | 1.394 | 23.764 | 744.2
1863 | 25.1 | 0.7735 | 1.01 | 0.09879 | 1.394 | 23.819 | 744.2
1864 | 25.2 | 0.7751 | 1.01 | 0.09841 | 1.396 | 23.806 | 744.2
1865 | 25.3 | 0.7773 | 1.01 | 0.09788 | 1.394 | 23.872 | 744.2
1866 | 25.1 | 0.7779 | 1.01 | 0.09859 | 1.389 | 23.795 | 744.2
1867 | 24.8 | 0.7786 | 1.01 | 0.09797 | 1.392 | 23.789 | 744.2
1868 | 25 | 0.7809 | 1.01 | 0.0983 | 1.394 | 23.795 | 744.2
1869 | 25.2 | 0.7823 | 1.01 | 0.09858 | 1.392 | 23.745 | 744.2
1870 | 25.2 | 0.7831 | 1 | 0.09821 | 1.392 | 23.797 | 744.2
1871 | 25 | 0.7834 | 0.995 | 0.0989 | 1.389 | 23.829 | 744.2
1872 | 24.8 | 0.7855 | 0.986 | 0.09856 | 1.392 | 23.819 | 744.2
1873 | 24.9 | 0.786 | 0.975 | 0.09795 | 1.389 | 23.771 | 744.2
1874 | 25.1 | 0.7839 | 0.966 | 0.09643 | 1.389 | 23.835 | 744.2
1875 | 25.2 | 0.7813 | 0.959 | 0.09642 | 1.392 | 23.818 | 744.2
1876 | 25.2 | 0.7767 | 0.956 | 0.09633 | 1.387 | 23.858 | 744.2
1877 | 25.2 | 0.7736 | 0.96 | 0.0958 | 1.389 | 23.751 | 744.2
1878 | 25.2 | 0.7745 | 0.964 | 0.09549 | 1.384 | 23.845 | 744.2
1879 | 25.1 | 0.7729 | 0.969 | 0.09642 | 1.387 | 23.808 | 744.2
1880 | 25.1 | 0.777 | 0.976 | 0.09638 | 1.387 | 23.844 | 744.2
1881 | 25.2 | 0.7747 | 0.983 | 0.09647 | 1.384 | 23.822 | 744.2
1882 | 25.2 | 0.7815 | 0.987 | 0.09787 | 1.387 | 23.878 | 744.2
1883 | 25.2 | 0.7816 | 0.989 | 0.09803 | 1.384 | 23.792 | 744.2
1884 | 25 | 0.7818 | 0.984 | 0.09796 | 1.384 | 23.917 | 744.2
1885 | 25.2 | 0.7797 | 0.979 | 0.09644 | 1.387 | 23.824 | 744.2
1886 | 25.2 | 0.7808 | 0.973 | 0.0964 | 1.387 | 23.804 | 744.2
1887 | 25.2 | 0.7821 | 0.966 | 0.09797 | 1.382 | 23.812 | 744.2
1888 | 25.2 | 0.7843 | 0.965 | 0.09646 | 1.387 | 23.821 | 744.2
1889 | 25.2 | 0.7822 | 0.969 | 0.0964 | 1.387 | 23.812 | 744.2
1890 | 25.2 | 0.7826 | 0.974 | 0.09638 | 1.387 | 23.887 | 744.2
1891 | 25.2 | 0.7859 | 0.979 | 0.09635 | 1.384 | 23.785 | 744.2
1892 | 25.1 | 0.7869 | 0.983 | 0.0964 | 1.382 | 23.828 | 744.2
1893 | 25.2 | 0.7888 | 0.985 | 0.09635 | 1.382 | 23.878 | 744.2
1894 | 25.1 | 0.7868 | 0.988 | 0.09807 | 1.379 | 23.856 | 744.2
1895 | 25.2 | 0.7864 | 0.983 | 0.09785 | 1.377 | 23.812 | 744.2
1896 | 25.2 | 0.7837 | 0.978 | 0.098 | 1.375 | 23.877 | 744.2
1897 | 25.2 | 0.7827 | 0.97 | 0.0964 | 1.379 | 23.771 | 744.2
1898 | 25.2 | 0.7836 | 0.962 | 0.09644 | 1.379 | 23.811 | 744.2
1899 | 25.2 | 0.7867 | 0.954 | 0.0964 | 1.375 | 23.793 | 744.2
1900 | 25.1 | 0.7881 | 0.947 | 0.09595 | 1.372 | 23.868 | 744.2
1901 | 25.1 | 0.7894 | 0.942 | 0.09516 | 1.375 | 23.877 | 744.2
1902 | 25.1 | 0.7893 | 0.937 | 0.09463 | 1.377 | 23.851 | 744.2
1903 | 25.1 | 0.7921 | 0.939 | 0.09634 | 1.372 | 23.831 | 744.2
1904 | 25.2 | 0.7932 | 0.942 | 0.09589 | 1.372 | 23.679 | 744.2
1905 | 25.1 | 0.7884 | 0.945 | 0.09512 | 1.372 | 23.849 | 744.2
1906 | 25.1 | 0.7878 | 0.95 | 0.09508 | 1.372 | 23.853 | 744.2
1907 | 25.1 | 0.7886 | 0.956 | 0.09536 | 1.372 | 23.859 | 744.2
1908 | 25.2 | 0.7885 | 0.96 | 0.09638 | 1.372 | 23.854 | 744.2
1909 | 25.2 | 0.7916 | 0.957 | 0.09625 | 1.37 | 23.804 | 744.2
1910 | 25.2 | 0.7916 | 0.953 | 0.09517 | 1.37 | 23.758 | 744.2
1911 | 25.1 | 0.7882 | 0.947 | 0.09514 | 1.372 | 23.855 | 744.2
1912 | 25.2 | 0.7885 | 0.942 | 0.09513 | 1.37 | 23.805 | 744.2
1913 | 25.1 | 0.7855 | 0.941 | 0.09516 | 1.372 | 23.814 | 744.2
1914 | 25 | 0.7838 | 0.941 | 0.09515 | 1.367 | 23.765 | 744.2
1915 | 25.1 | 0.7831 | 0.943 | 0.09514 | 1.367 | 23.778 | 744.2
1916 | 25.1 | 0.787 | 0.944 | 0.09517 | 1.367 | 23.803 | 744.2
1917 | 25.1 | 0.788 | 0.944 | 0.09511 | 1.367 | 23.809 | 744.2
1918 | 25.1 | 0.787 | 0.949 | 0.09521 | 1.362 | 23.861 | 744.2
1919 | 25.1 | 0.7882 | 0.951 | 0.09521 | 1.362 | 23.807 | 744.2
1920 | 25.1 | 0.7876 | 0.951 | 0.09512 | 1.365 | 23.785 | 744.2
1921 | 25.1 | 0.7911 | 0.949 | 0.09514 | 1.362 | 23.793 | 744.2
1922 | 25.1 | 0.7918 | 0.945 | 0.09514 | 1.365 | 23.827 | 744.2
1923 | 25.1 | 0.7935 | 0.942 | 0.09509 | 1.362 | 23.86 | 744.2
1924 | 25.1 | 0.7933 | 0.943 | 0.09597 | 1.362 | 23.797 | 744.2
1925 | 25.1 | 0.794 | 0.943 | 0.09635 | 1.36 | 23.824 | 744.2
1926 | 25.1 | 0.7934 | 0.944 | 0.0964 | 1.36 | 23.785 | 744.2
1927 | 25.1 | 0.7933 | 0.948 | 0.09596 | 1.362 | 23.817 | 744.2
1928 | 25.1 | 0.7941 | 0.95 | 0.09545 | 1.36 | 23.916 | 744.2
1929 | 25.1 | 0.7918 | 0.953 | 0.09639 | 1.36 | 23.858 | 744.2
1930 | 25.1 | 0.7903 | 0.952 | 0.0964 | 1.36 | 23.863 | 744.2
1931 | 25.1 | 0.7881 | 0.949 | 0.09639 | 1.357 | 23.804 | 744.2
1932 | 25.1 | 0.7842 | 0.948 | 0.09643 | 1.362 | 23.894 | 744.2
1933 | 25.1 | 0.7839 | 0.947 | 0.09643 | 1.36 | 23.897 | 744.2
1934 | 25.1 | 0.786 | 0.946 | 0.09634 | 1.357 | 23.85 | 744.2
1935 | 25.1 | 0.7876 | 0.947 | 0.09591 | 1.36 | 23.778 | 744.2
1936 | 25.1 | 0.7937 | 0.947 | 0.0953 | 1.357 | 23.765 | 744.2
1937 | 25.1 | 0.7953 | 0.945 | 0.09646 | 1.355 | 23.842 | 744.2
1938 | 25.1 | 0.7949 | 0.939 | 0.09633 | 1.355 | 23.839 | 744.2
1939 | 25.1 | 0.7956 | 0.938 | 0.09647 | 1.357 | 23.733 | 744.2
1940 | 25.1 | 0.7994 | 0.934 | 0.09633 | 1.355 | 23.828 | 744.2
1941 | 25.1 | 0.8011 | 0.933 | 0.09527 | 1.355 | 23.843 | 744.2
1942 | 24.8 | 0.7956 | 0.933 | 0.09449 | 1.355 | 23.838 | 744.2
1943 | 25.1 | 0.793 | 0.933 | 0.09507 | 1.355 | 23.888 | 744.2
1944 | 25.1 | 0.7939 | 0.934 | 0.0944 | 1.35 | 23.841 | 744.2
1945 | 24.9 | 0.7912 | 0.932 | 0.09438 | 1.352 | 23.876 | 744.2
1946 | 25 | 0.7864 | 0.932 | 0.09474 | 1.35 | 23.903 | 744.2
1947 | 25.1 | 0.7837 | 0.932 | 0.09516 | 1.352 | 23.868 | 744.2
1948 | 24.8 | 0.7857 | 0.933 | 0.09516 | 1.352 | 23.831 | 744.2
1949 | 25 | 0.7877 | 0.933 | 0.09499 | 1.35 | 23.796 | 744.2
1950 | 25.1 | 0.7924 | 0.933 | 0.09434 | 1.352 | 23.774 | 744.2
1951 | 25 | 0.7929 | 0.936 | 0.09428 | 1.348 | 23.809 | 744.2
1952 | 25.1 | 0.7933 | 0.938 | 0.0947 | 1.35 | 23.753 | 744.2
1953 | 25.1 | 0.7917 | 0.941 | 0.09543 | 1.348 | 23.778 | 744.2
1954 | 25.1 | 0.7892 | 0.94 | 0.09519 | 1.348 | 23.713 | 744.2
1955 | 25.1 | 0.7854 | 0.935 | 0.09517 | 1.345 | 23.826 | 744.2
1956 | 25.1 | 0.7853 | 0.929 | 0.0951 | 1.345 | 23.855 | 744.2
1957 | 25.1 | 0.7837 | 0.925 | 0.09469 | 1.345 | 23.78 | 744.2
1958 | 25.1 | 0.7873 | 0.925 | 0.09434 | 1.345 | 23.779 | 744.2
1959 | 25.1 | 0.7929 | 0.922 | 0.09425 | 1.345 | 23.828 | 744.2
1960 | 25.1 | 0.7992 | 0.924 | 0.09432 | 1.345 | 23.787 | 744.2
1961 | 24.9 | 0.8014 | 0.925 | 0.09448 | 1.343 | 23.815 | 744.2
1962 | 25 | 0.8011 | 0.926 | 0.09433 | 1.343 | 23.805 | 744.2
1963 | 25.1 | 0.8018 | 0.928 | 0.09429 | 1.343 | 23.833 | 744.2
1964 | 25.1 | 0.8 | 0.931 | 0.09427 | 1.345 | 23.778 | 744.2
1965 | 25.1 | 0.8024 | 0.934 | 0.09435 | 1.345 | 23.807 | 744.2
1966 | 25.1 | 0.8001 | 0.933 | 0.09445 | 1.345 | 23.849 | 744.2
1967 | 25 | 0.7956 | 0.932 | 0.09396 | 1.343 | 23.791 | 744.2
1968 | 25 | 0.7967 | 0.93 | 0.09449 | 1.343 | 23.798 | 744.2
1969 | 25 | 0.7948 | 0.925 | 0.09493 | 1.343 | 23.809 | 744.2
1970 | 25 | 0.7962 | 0.92 | 0.09439 | 1.343 | 23.876 | 744.2
1971 | 24.9 | 0.802 | 0.916 | 0.09436 | 1.34 | 23.804 | 744.2
1972 | 25.1 | 0.8034 | 0.917 | 0.09427 | 1.34 | 23.852 | 744.2
1973 | 25.1 | 0.8034 | 0.92 | 0.0943 | 1.338 | 23.871 | 744.2
1974 | 25 | 0.8016 | 0.922 | 0.0942 | 1.338 | 23.723 | 744.2
1975 | 25 | 0.8033 | 0.925 | 0.09439 | 1.34 | 23.873 | 744.2
1976 | 25 | 0.8053 | 0.923 | 0.09425 | 1.338 | 23.814 | 744.2
1977 | 25 | 0.8063 | 0.922 | 0.0943 | 1.335 | 23.768 | 744.2
1978 | 24.7 | 0.8037 | 0.918 | 0.09414 | 1.335 | 23.793 | 744.2
1979 | 24.6 | 0.8006 | 0.911 | 0.09427 | 1.335 | 23.797 | 744.2
1980 | 24.9 | 0.8016 | 0.906 | 0.09441 | 1.338 | 23.882 | 744.2
1981 | 25 | 0.8015 | 0.901 | 0.09426 | 1.335 | 23.765 | 744.2
1982 | 24.9 | 0.8053 | 0.896 | 0.09432 | 1.335 | 23.824 | 744.2
1983 | 24.8 | 0.8073 | 0.891 | 0.09422 | 1.335 | 23.924 | 744.2
1984 | 24.7 | 0.807 | 0.891 | 0.09429 | 1.331 | 23.803 | 744.2
1985 | 24.6 | 0.8077 | 0.892 | 0.09446 | 1.331 | 23.859 | 744.2
1986 | 24.9 | 0.8023 | 0.891 | 0.09304 | 1.333 | 23.846 | 744.2
1987 | 25 | 0.7995 | 0.89 | 0.09432 | 1.331 | 23.832 | 744.2
1988 | 25 | 0.7995 | 0.891 | 0.09427 | 1.331 | 23.816 | 744.2
1989 | 25 | 0.7969 | 0.89 | 0.09426 | 1.328 | 23.884 | 744.2
1990 | 25 | 0.7982 | 0.893 | 0.09412 | 1.326 | 23.769 | 744.2
1991 | 24.9 | 0.7957 | 0.894 | 0.09449 | 1.328 | 23.786 | 744.2
1992 | 25 | 0.7968 | 0.892 | 0.09439 | 1.328 | 23.799 | 744.2
1993 | 25 | 0.7966 | 0.895 | 0.09428 | 1.326 | 23.829 | 744.2
1994 | 25 | 0.7965 | 0.898 | 0.09438 | 1.326 | 23.8 | 744.2
1995 | 25 | 0.7977 | 0.9 | 0.09422 | 1.326 | 23.787 | 744.2
1996 | 25 | 0.7967 | 0.902 | 0.09432 | 1.326 | 23.869 | 744.2
1997 | 25 | 0.7986 | 0.901 | 0.09448 | 1.331 | 23.885 | 744.2
1998 | 25 | 0.7998 | 0.9 | 0.09427 | 1.321 | 23.821 | 744.2
1999 | 24.7 | 0.8039 | 0.902 | 0.09526 | 1.323 | 23.826 | 744.2

## Smolder2
Time (s) | T (deg C) | UL Transmittance | CO-2-11 (volts) | CO (volts) | CO2 (volts) | Rel Humidity (%) | BP (torr) | Time (s) avg interval | T (deg C) | UL Transmittance | CO-2-11 (volts) | CO (volts) | CO2 (volts) | Rel Humidity (%) | BP (torr) | CO-2-11 (volts) interval mean | CO-2-11 (volts) interval SD | CO (volts) interval mean | CO (volts) interval SD | Volume fraction CO interval mean | Volume fraction CO interval SD
0 | 21 | 1 | 0 | 0 | 29.3 | 0.39048 | 755.4 | 0.17 | 22.58 | 1 | 0.004633 | 0.061 | 29.281 | 0.3916 | 755.4 | 0.391 | 0.001014 | 0.004554 | 0.001629 | 0.4236 | 0.1515
0.17 | 22.6 | 1 | 0.00463 | 0.061 | 29.28 | 0.39158 | 755.4 | 1.04 | 22.59 | 1 | 0.005743 | 0.06038 | 29.195 | 0.3923 | 755.4 | 0.5614 | 0.004066 | 0.3023 | 0.02065 | 28.11 | 1.92
1.04 | 22.6 | 1 | 0.00574 | 0.06038 | 29.19 | 0.39226 | 755.4 | 1.87 | 22.58 | 1 | 0.004597 | 0.06255 | 29.224 | 0.3905 | 755.4 | 0.7216 | 0.00548 | 0.5552 | 0.0268 | 51.63 | 2.492
1.87 | 22.6 | 1 | 0.0046 | 0.06255 | 29.22 | 0.39048 | 755.4 | 2.64 | 22.57 | 1 | 0.006046 | 0.06254 | 29.211 | 0.391 | 755.4 | 0.8609 | 0.003274 | 0.8171 | 0.02759 | 75.99 | 2.566
2.64 | 22.6 | 1 | 0.00605 | 0.06254 | 29.21 | 0.39097 | 755.4 | 3.63 | 22.58 | 1 | 0.004733 | 0.06261 | 29.246 | 0.3907 | 755.4 | 0.9643 | 0.007095 | 0.9092 | 0.02374 | 84.56 | 2.208
3.63 | 22.6 | 0.9999 | 0.00473 | 0.06261 | 29.25 | 0.39065 | 755.4 | 4.61 | 22.58 | 1 | 0.004877 | 0.05986 | 29.396 | 0.391 | 755.4 | 1.315 | 0.01558 | 1.294 | 0.02308 | 120.3 | 2.146
4.61 | 22.6 | 0.9998 | 0.00488 | 0.05986 | 29.4 | 0.39102 | 755.4 | 5.6 | 22.59 | 1 | 0.005849 | 0.06246 | 29.337 | 0.3883 | 755.4 | 1.519 | 0.009164 | 1.72 | 0.02788 | 159.9 | 2.593
5.6 | 22.6 | 1 | 0.00585 | 0.06246 | 29.34 | 0.38831 | 755.4 | 6.65 | 22.55 | 1 | 0.004743 | 0.06259 | 29.317 | 0.3916 | 755.4
6.65 | 22.6 | 1 | 0.00474 | 0.06259 | 29.32 | 0.39158 | 755.4 | 7.64 | 22.57 | 1 | 0.004799 | 0.05974 | 29.307 | 0.3908 | 755.4
7.64 | 22.6 | 1 | 0.0048 | 0.05974 | 29.31 | 0.3908 | 755.4 | 8.62 | 22.6 | 1 | 0.005907 | 0.05981 | 29.311 | 0.3901 | 755.4
8.62 | 22.6 | 1 | 0.00591 | 0.05981 | 29.31 | 0.39006 | 755.4 | 9.61 | 22.58 | 1 | 0.006124 | 0.05941 | 29.299 | 0.3908 | 755.4
9.61 | 22.6 | 1 | 0.00612 | 0.05941 | 29.3 | 0.3908 | 755.4 | 10.6 | 22.59 | 1 | 0.003613 | 0.06245 | 29.309 | 0.3902 | 755.4
10.6 | 22.6 | 1 | 0.00361 | 0.06245 | 29.31 | 0.39021 | 755.4 | 11.6 | 22.59 | 1 | 0.00473 | 0.05993 | 29.303 | 0.3904 | 755.4
11.65 | 22.6 | 1 | 0.00473 | 0.05993 | 29.3 | 0.3904 | 755.4 | 12.6 | 22.58 | 1 | 0.005717 | 0.06245 | 29.336 | 0.3905 | 755.4
12.63 | 22.6 | 1 | 0.00572 | 0.06245 | 29.34 | 0.39053 | 755.4 | 13.6 | 22.59 | 1 | 0.005084 | 0.06001 | 29.27 | 0.3917 | 755.4
13.62 | 22.6 | 1 | 0.00508 | 0.06001 | 29.27 | 0.39167 | 755.4 | 14.6 | 22.59 | 1 | 0.005376 | 0.0597 | 29.268 | 0.3914 | 755.4
14.61 | 22.6 | 1 | 0.00538 | 0.0597 | 29.27 | 0.39145 | 755.4 | 15.6 | 22.59 | 1 | 0.003584 | 0.06242 | 29.249 | 0.3916 | 755.4
15.6 | 22.6 | 1 | 0.00358 | 0.06242 | 29.25 | 0.39158 | 755.4 | 16.6 | 22.59 | 1 | 0.003561 | 0.05998 | 29.279 | 0.39 | 755.4
16.64 | 22.6 | 1 | 0.00356 | 0.05998 | 29.28 | 0.38999 | 755.4 | 17.6 | 22.58 | 1 | 0.004787 | 0.05993 | 29.324 | 0.3914 | 755.4
17.63 | 22.6 | 1 | 0.00479 | 0.05993 | 29.32 | 0.39138 | 755.4 | 18.6 | 22.6 | 1 | 0.00565 | 0.06246 | 29.271 | 0.3916 | 755.4
18.62 | 22.6 | 0.9996 | 0.00565 | 0.06246 | 29.27 | 0.39158 | 755.4 | 19.6 | 22.58 | 1 | 0.005476 | 0.06255 | 29.245 | 0.392 | 755.4
19.61 | 22.6 | 0.9999 | 0.00548 | 0.06255 | 29.25 | 0.39202 | 755.4 | 20.6 | 22.59 | 1 | 0.003345 | 0.06261 | 29.363 | 0.3917 | 755.4
20.6 | 22.6 | 1 | 0.00335 | 0.06261 | 29.36 | 0.39167 | 755.4 | 21.6 | 22.59 | 1 | 0.003395 | 0.06259 | 29.251 | 0.3913 | 755.4
21.64 | 22.6 | 1 | 0.0034 | 0.06259 | 29.25 | 0.39126 | 755.4 | 22.6 | 22.59 | 1 | 0.005821 | 0.06301 | 29.299 | 0.3908 | 755.4
22.63 | 22.6 | 1 | 0.00582 | 0.06301 | 29.3 | 0.3908 | 755.4 | 23.6 | 22.59 | 1 | 0.006845 | 0.0626 | 29.21 | 0.391 | 755.4
23.62 | 22.6 | 0.9999 | 0.00685 | 0.0626 | 29.21 | 0.39104 | 755.4 | 24.6 | 22.58 | 1 | 0.005917 | 0.06258 | 29.211 | 0.3913 | 755.4
24.61 | 22.6 | 0.9999 | 0.00592 | 0.06258 | 29.21 | 0.39131 | 755.4 | 25.6 | 22.59 | 1 | 0.003443 | 0.06253 | 29.238 | 0.3908 | 755.4
25.65 | 22.6 | 1 | 0.00344 | 0.06253 | 29.24 | 0.3908 | 755.4 | 26.6 | 22.6 | 1 | 0.004635 | 0.05961 | 29.207 | 0.3914 | 755.4
26.64 | 22.6 | 1 | 0.00464 | 0.05961 | 29.21 | 0.39136 | 755.4 | 27.6 | 22.59 | 1 | 0.003468 | 0.0624 | 29.199 | 0.393 | 755.4
27.63 | 22.6 | 0.9999 | 0.00347 | 0.0624 | 29.2 | 0.39304 | 755.4 | 28.6 | 22.59 | 1 | 0.003551 | 0.06256 | 29.207 | 0.3918 | 755.4
28.62 | 22.6 | 0.9999 | 0.00355 | 0.06256 | 29.21 | 0.39185 | 755.4 | 29.6 | 22.59 | 1 | 0.004586 | 0.06254 | 29.297 | 0.3925 | 755.4
29.61 | 22.6 | 0.9999 | 0.00459 | 0.06254 | 29.3 | 0.3925 | 755.4 | 30.6 | 22.58 | 1 | 0.003508 | 0.06266 | 29.203 | 0.3927 | 755.4
30.59 | 22.6 | 0.9999 | 0.00351 | 0.06266 | 29.2 | 0.39268 | 755.4 | 31.6 | 22.59 | 1 | 0.005729 | 0.06304 | 29.239 | 0.3913 | 755.4
31.64 | 22.6 | 0.9999 | 0.00573 | 0.06304 | 29.24 | 0.39126 | 755.4 | 32.6 | 22.59 | 1 | 0.003496 | 0.06258 | 29.273 | 0.3905 | 755.4
32.63 | 22.6 | 1 | 0.0035 | 0.06258 | 29.27 | 0.39045 | 755.4 | 33.6 | 22.59 | 1 | 0.00475 | 0.06257 | 29.189 | 0.3897 | 755.4
33.62 | 22.6 | 1 | 0.00475 | 0.06257 | 29.19 | 0.3897 | 755.4 | 34.6 | 22.59 | 1 | 0.004935 | 0.06259 | 29.223 | 0.3896 | 755.4
34.6 | 22.6 | 0.9998 | 0.00494 | 0.06259 | 29.22 | 0.38955 | 755.4 | 35.6 | 22.59 | 1 | 0.005901 | 0.06259 | 29.241 | 0.3914 | 755.4
35.59 | 22.6 | 1 | 0.0059 | 0.06259 | 29.24 | 0.39145 | 755.4 | 36.6 | 22.59 | 1 | 0.004717 | 0.06254 | 29.208 | 0.3931 | 755.4
36.64 | 22.6 | 1 | 0.00472 | 0.06254 | 29.21 | 0.39312 | 755.4 | 37.6 | 22.61 | 1 | 0.005057 | 0.06259 | 29.235 | 0.3918 | 755.4
37.63 | 22.6 | 1 | 0.00506 | 0.06259 | 29.24 | 0.39175 | 755.4 | 38.6 | 22.57 | 1 | 0.005894 | 0.0626 | 29.266 | 0.3896 | 755.4
38.61 | 22.6 | 1 | 0.00589 | 0.0626 | 29.27 | 0.38958 | 755.4 | 39.6 | 22.57 | 1 | 0.004769 | 0.06005 | 29.236 | 0.3893 | 755.4
39.6 | 22.6 | 1 | 0.00477 | 0.06005 | 29.24 | 0.38931 | 755.4 | 40.7 | 22.59 | 1 | 0.005769 | 0.06247 | 29.238 | 0.3902 | 755.4
40.65 | 22.6 | 0.9999 | 0.00577 | 0.06247 | 29.24 | 0.39016 | 755.4 | 41.6 | 22.59 | 1 | 0.005819 | 0.06004 | 29.238 | 0.3896 | 755.4
41.63 | 22.6 | 1 | 0.00582 | 0.06004 | 29.24 | 0.38965 | 755.4 | 42.6 | 22.58 | 1 | 0.005718 | 0.06241 | 29.305 | 0.3912 | 755.4
42.62 | 22.6 | 1 | 0.00572 | 0.06241 | 29.31 | 0.39121 | 755.4 | 43.6 | 22.59 | 1 | 0.004968 | 0.06256 | 29.264 | 0.3926 | 755.4
43.61 | 22.6 | 0.9998 | 0.00497 | 0.06256 | 29.26 | 0.39263 | 755.4 | 44.6 | 22.58 | 1 | 0.00579 | 0.06317 | 29.383 | 0.391 | 755.4
44.6 | 22.6 | 0.9998 | 0.00579 | 0.06317 | 29.38 | 0.39099 | 755.4 | 45.9 | 22.58 | 1 | 0.00578 | 0.06266 | 29.272 | 0.3923 | 755.4
45.92 | 22.6 | 1 | 0.00578 | 0.06266 | 29.27 | 0.39233 | 755.4 | 46.7 | 22.59 | 1 | 0.004817 | 0.0626 | 29.278 | 0.3929 | 755.4
46.69 | 22.6 | 0.9998 | 0.00482 | 0.0626 | 29.28 | 0.39294 | 755.4 | 47.6 | 22.58 | 1 | 0.005766 | 0.05988 | 29.294 | 0.3919 | 755.4
47.62 | 22.6 | 0.9997 | 0.00577 | 0.05988 | 29.29 | 0.39189 | 755.4 | 48.6 | 22.6 | 1 | 0.004819 | 0.05978 | 29.321 | 0.3914 | 755.4
48.61 | 22.6 | 0.9999 | 0.00482 | 0.05978 | 29.32 | 0.39138 | 755.4 | 49.6 | 22.59 | 1 | 0.004924 | 0.06247 | 29.329 | 0.3918 | 755.4
49.6 | 22.6 | 1 | 0.00492 | 0.06247 | 29.33 | 0.39175 | 755.4 | 50.6 | 22.6 | 1 | 0.005965 | 0.06257 | 29.317 | 0.3924 | 755.4
50.64 | 22.6 | 1 | 0.00597 | 0.06257 | 29.32 | 0.39236 | 755.4 | 51.6 | 22.59 | 1 | 0.002271 | 0.06256 | 29.317 | 0.3909 | 755.4
51.63 | 22.6 | 1 | 0.00227 | 0.06256 | 29.32 | 0.39087 | 755.4 | 52.6 | 22.6 | 1 | 0.001516 | 0.06259 | 29.327 | 0.3908 | 755.4
52.62 | 22.6 | 0.9997 | 0.00152 | 0.06259 | 29.33 | 0.39082 | 755.4 | 53.6 | 22.59 | 1 | 0.001524 | 0.06256 | 29.294 | 0.389 | 755.4
53.61 | 22.6 | 1 | 0.00152 | 0.06256 | 29.29 | 0.38904 | 755.4 | 54.6 | 22.58 | 1 | 0.00157 | 0.06257 | 29.322 | 0.3908 | 755.4
54.6 | 22.6 | 0.9999 | 0.00157 | 0.06257 | 29.32 | 0.39077 | 755.4 | 55.6 | 22.58 | 1 | 0.001623 | 0.06253 | 29.286 | 0.3898 | 755.4
55.64 | 22.6 | 1 | 0.00162 | 0.06253 | 29.29 | 0.38977 | 755.4 | 56.6 | 22.6 | 1 | 0.00166 | 0.06003 | 29.316 | 0.3902 | 755.4
56.63 | 22.6 | 0.9998 | 0.00166 | 0.06003 | 29.32 | 0.39023 | 755.4 | 57.6 | 22.6 | 1 | 0.001622 | 0.06244 | 29.306 | 0.3909 | 755.4
57.62 | 22.6 | 0.9999 | 0.00162 | 0.06244 | 29.31 | 0.39094 | 755.4 | 58.6 | 22.59 | 1 | 0.001809 | 0.06255 | 29.312 | 0.3905 | 755.4
58.61 | 22.6 | 0.9999 | 0.00181 | 0.06255 | 29.31 | 0.3905 | 755.4 | 59.6 | 22.59 | 1 | 0.001867 | 0.06254 | 29.277 | 0.3903 | 755.4
59.6 | 22.6 | 0.9999 | 0.00187 | 0.06254 | 29.28 | 0.39031 | 755.4 | 60.6 | 22.59 | 1 | 0.004623 | 0.06253 | 29.275 | 0.39 | 755.4
60.64 | 22.6 | 1 | 0.00462 | 0.06253 | 29.27 | 0.38999 | 755.4 | 61.6 | 22.61 | 1 | 0.003326 | 0.05998 | 29.296 | 0.3925 | 755.4
61.63 | 22.6 | 1 | 0.00333 | 0.05998 | 29.3 | 0.39253 | 755.4 | 62.6 | 22.61 | 1 | 0.005779 | 0.05995 | 29.291 | 0.3895 | 755.4
62.62 | 22.6 | 1 | 0.00578 | 0.05995 | 29.29 | 0.38945 | 755.4 | 63.6 | 22.62 | 1 | 0.003499 | 0.06246 | 29.32 | 0.3905 | 755.4
63.6 | 22.6 | 1 | 0.0035 | 0.06246 | 29.32 | 0.3905 | 755.4 | 64.6 | 22.6 | 1 | 0.002126 | 0.06257 | 29.253 | 0.3893 | 755.4
64.59 | 22.6 | 1 | 0.00213 | 0.06257 | 29.25 | 0.38933 | 755.4 | 65.6 | 22.6 | 1 | 0.0016 | 0.06259 | 29.285 | 0.3898 | 755.4
65.64 | 22.6 | 1 | 0.0016 | 0.06259 | 29.28 | 0.38977 | 755.4 | 66.6 | 22.6 | 1 | 0.001019 | 0.06378 | 29.239 | 0.3905 | 755.4
66.63 | 22.6 | 1 | 0.00102 | 0.06378 | 29.24 | 0.39045 | 755.4 | 67.6 | 22.61 | 1 | 0.001757 | 0.06334 | 29.235 | 0.3893 | 755.4
67.61 | 22.6 | 1 | 0.00176 | 0.06334 | 29.24 | 0.38931 | 755.4 | 68.6 | 22.61 | 1 | 0.004727 | 0.06149 | 29.347 | 0.3912 | 755.4
68.6 | 22.6 | 1 | 0.00473 | 0.06149 | 29.35 | 0.39121 | 755.4 | 69.6 | 22.6 | 1 | 0.005914 | 0.05998 | 29.218 | 0.3909 | 755.4
69.59 | 22.6 | 1 | 0.00591 | 0.05998 | 29.22 | 0.39085 | 755.4 | 70.6 | 22.61 | 1 | 0.005632 | 0.05983 | 29.224 | 0.391 | 755.4
70.64 | 22.6 | 1 | 0.00563 | 0.05983 | 29.22 | 0.39097 | 755.4 | 71.6 | 22.6 | 1 | 0.005628 | 0.06251 | 29.211 | 0.3907 | 755.4
71.62 | 22.6 | 1 | 0.00563 | 0.06251 | 29.21 | 0.3907 | 755.4 | 72.6 | 22.59 | 1 | 0.001765 | 0.05989 | 29.192 | 0.3905 | 755.4
72.61 | 22.6 | 1.001 | 0.00177 | 0.05989 | 29.19 | 0.3905 | 755.4 | 73.6 | 22.6 | 1 | 0.001574 | 0.05983 | 29.209 | 0.3907 | 755.4
73.6 | 22.6 | 1 | 0.00157 | 0.05983 | 29.21 | 0.39067 | 755.4 | 74.6 | 22.6 | 1 | 0.003167 | 0.06 | 29.212 | 0.3902 | 755.4
74.59 | 22.6 | 1.001 | 0.00317 | 0.06 | 29.21 | 0.39021 | 755.4 | 75.6 | 22.6 | 1 | 0.00583 | 0.0636 | 29.229 | 0.391 | 755.4
75.63 | 22.6 | 1 | 0.00583 | 0.0636 | 29.23 | 0.39099 | 755.4 | 76.6 | 22.61 | 1 | 0.005951 | 0.06259 | 29.218 | 0.3926 | 755.4
76.62 | 22.6 | 1 | 0.00595 | 0.06259 | 29.22 | 0.39263 | 755.4 | 77.6 | 22.6 | 1 | 0.003742 | 0.06002 | 29.221 | 0.3929 | 755.4
77.61 | 22.6 | 1 | 0.00374 | 0.06002 | 29.22 | 0.39285 | 755.4 | 78.6 | 22.61 | 1 | 0.004689 | 0.06318 | 29.24 | 0.3913 | 755.4
78.6 | 22.6 | 1 | 0.00469 | 0.06318 | 29.24 | 0.39133 | 755.4 | 79.6 | 22.59 | 1 | 0.005527 | 0.06168 | 29.244 | 0.3907 | 755.4
79.59 | 22.6 | 1 | 0.00553 | 0.06168 | 29.24 | 0.39067 | 755.4 | 80.6 | 22.59 | 1 | 0.004922 | 0.05989 | 29.242 | 0.3925 | 755.4
80.63 | 22.6 | 1 | 0.00492 | 0.05989 | 29.24 | 0.39253 | 755.4 | 81.6 | 22.61 | 1 | 0.00579 | 0.06166 | 29.224 | 0.392 | 755.4
81.62 | 22.6 | 1 | 0.00579 | 0.06166 | 29.22 | 0.39204 | 755.4 | 82.6 | 22.62 | 1 | 0.005901 | 0.06367 | 29.274 | 0.391 | 755.4
82.61 | 22.6 | 1 | 0.0059 | 0.06367 | 29.27 | 0.39104 | 755.4 | 83.6 | 22.6 | 1 | 0.008254 | 0.06178 | 29.325 | 0.3917 | 755.4
83.6 | 22.6 | 0.9998 | 0.00825 | 0.06178 | 29.33 | 0.39167 | 755.4 | 84.6 | 22.61 | 1 | 0.008466 | 0.06164 | 29.262 | 0.3921 | 755.4
84.59 | 22.6 | 0.9999 | 0.00847 | 0.06164 | 29.26 | 0.39209 | 755.4 | 85.6 | 22.61 | 1 | 0.005731 | 0.06002 | 29.192 | 0.3902 | 755.4
85.63 | 22.6 | 0.9998 | 0.00573 | 0.06002 | 29.19 | 0.39021 | 755.4 | 86.6 | 22.62 | 0.999 | 0.007036 | 0.06315 | 29.285 | 0.3918 | 755.4
86.62 | 22.6 | 0.9986 | 0.00704 | 0.06315 | 29.28 | 0.39175 | 755.4 | 87.6 | 22.62 | 0.998 | 0.007226 | 0.06381 | 29.236 | 0.3892 | 755.4
87.61 | 22.6 | 0.9976 | 0.00723 | 0.06381 | 29.24 | 0.38919 | 755.4 | 88.6 | 22.63 | 0.995 | 0.003715 | 0.06174 | 29.266 | 0.3903 | 755.4
88.6 | 22.6 | 0.9949 | 0.00372 | 0.06174 | 29.27 | 0.39028 | 755.4 | 240 | 22.83 | 0.962 | 0.3453 | 0.07562 | 29.777 | 0.567 | 755.4
89.58 | 22.6 | 0.9918 | 0.00237 | 0.06166 | 29.31 | 0.38994 | 755.4 | 241 | 22.84 | 0.962 | 0.3411 | 0.07757 | 29.697 | 0.566 | 755.4
90.63 | 22.6 | 0.9901 | 0.00317 | 0.06374 | 29.24 | 0.39011 | 755.4 | 242 | 22.83 | 0.963 | 0.3381 | 0.076 | 29.732 | 0.5672 | 755.4
91.62 | 22.6 | 0.989 | 0.00585 | 0.06168 | 29.19 | 0.39036 | 755.4 | 243 | 22.82 | 0.963 | 0.3367 | 0.07568 | 29.685 | 0.5679 | 755.4
92.61 | 22.6 | 0.9866 | 0.00842 | 0.06112 | 29.25 | 0.39048 | 755.4 | 244 | 22.83 | 0.963 | 0.3368 | 0.07593 | 29.471 | 0.5664 | 755.4
93.59 | 22.6 | 0.9876 | 0.00914 | 0.06368 | 29.32 | 0.39021 | 755.4 | 245 | 22.83 | 0.963 | 0.335 | 0.07582 | 29.214 | 0.5672 | 755.4
94.64 | 22.6 | 0.985 | 0.00915 | 0.06174 | 29.31 | 0.39148 | 755.4 | 246 | 22.82 | 0.963 | 0.3304 | 0.0757 | 29.221 | 0.567 | 755.4
95.63 | 22.6 | 0.9798 | 0.0104 | 0.06178 | 29.3 | 0.39089 | 755.4 | 247 | 22.83 | 0.964 | 0.3259 | 0.0758 | 29.211 | 0.5666 | 755.4
96.61 | 22.6 | 0.9741 | 0.0129 | 0.06172 | 29.33 | 0.3915 | 755.4 | 248 | 22.81 | 0.963 | 0.3261 | 0.07567 | 29.2 | 0.5663 | 755.4
97.6 | 22.6 | 0.9679 | 0.0129 | 0.06152 | 29.3 | 0.3904 | 755.4 | 249 | 22.83 | 0.963 | 0.3263 | 0.07579 | 29.241 | 0.5651 | 755.4
98.59 | 22.6 | 0.9614 | 0.0108 | 0.06161 | 29.32 | 0.39334 | 755.4 | 250 | 22.82 | 0.964 | 0.3243 | 0.07582 | 29.218 | 0.5651 | 755.4
99.64 | 22.6 | 0.9533 | 0.00932 | 0.06153 | 29.33 | 0.39246 | 755.4 | 251 | 22.82 | 0.963 | 0.3231 | 0.07561 | 29.227 | 0.5674 | 755.4
100.6 | 22.6 | 0.9483 | 0.0119 | 0.06143 | 29.41 | 0.3938 | 755.4 | 252 | 22.81 | 0.964 | 0.3239 | 0.07571 | 29.243 | 0.5665 | 755.4
101.6 | 22.6 | 0.9417 | 0.0142 | 0.06157 | 29.16 | 0.39324 | 755.4 | 253 | 22.81 | 0.964 | 0.3243 | 0.07682 | 29.234 | 0.5661 | 755.4
102.6 | 22.6 | 0.9408 | 0.015 | 0.06155 | 29.21 | 0.39529 | 755.4 | 254 | 22.8 | 0.965 | 0.3204 | 0.0779 | 29.184 | 0.566 | 755.4
103.6 | 22.6 | 0.935 | 0.015 | 0.06002 | 29.25 | 0.39514 | 755.4 | 255 | 22.82 | 0.965 | 0.3165 | 0.07676 | 29.286 | 0.566 | 755.4
104.6 | 22.6 | 0.9264 | 0.0177 | 0.06364 | 29.25 | 0.39846 | 755.4 | 256 | 22.79 | 0.966 | 0.3168 | 0.07427 | 29.318 | 0.5657 | 755.4
105.6 | 22.6 | 0.9188 | 0.0201 | 0.06256 | 29.67 | 0.39753 | 755.4 | 257 | 22.8 | 0.966 | 0.3166 | 0.07428 | 29.272 | 0.564 | 755.4
106.6 | 22.6 | 0.9145 | 0.0236 | 0.05977 | 29.67 | 0.39885 | 755.4 | 258 | 22.79 | 0.966 | 0.3147 | 0.07553 | 29.206 | 0.5643 | 755.4
107.6 | 22.6 | 0.907 | 0.0268 | 0.06244 | 29.7 | 0.40098 | 755.4 | 259 | 22.8 | 0.966 | 0.3148 | 0.07283 | 29.243 | 0.5645 | 755.4
108.6 | 22.7 | 0.9001 | 0.0296 | 0.06253 | 29.68 | 0.40159 | 755.4 | 260 | 22.8 | 0.966 | 0.3139 | 0.07531 | 29.279 | 0.5631 | 755.4
109.6 | 22.6 | 0.8909 | 0.0337 | 0.06253 | 29.74 | 0.40581 | 755.4 | 261 | 22.8 | 0.966 | 0.3088 | 0.0763 | 29.248 | 0.564 | 755.4
110.6 | 22.6 | 0.8794 | 0.0398 | 0.06268 | 29.82 | 0.40615 | 755.4 | 262 | 22.79 | 0.965 | 0.3076 | 0.07519 | 29.229 | 0.5636 | 755.4
111.6 | 22.7 | 0.8723 | 0.045 | 0.06384 | 29.68 | 0.41047 | 755.4 | 263 | 22.79 | 0.965 | 0.3073 | 0.07423 | 29.323 | 0.5636 | 755.4
112.6 | 22.7 | 0.8622 | 0.053 | 0.06458 | 29.83 | 0.4113 | 755.4 | 264 | 22.79 | 0.965 | 0.3075 | 0.07429 | 29.307 | 0.5644 | 755.4
113.6 | 22.7 | 0.8527 | 0.0601 | 0.0638 | 29.73 | 0.4136 | 755.4 | 265 | 22.8 | 0.965 | 0.3084 | 0.07442 | 29.327 | 0.5642 | 755.4
114.6 | 22.7 | 0.8464 | 0.0675 | 0.06332 | 29.72 | 0.41811 | 755.4 | 266 | 22.78 | 0.965 | 0.3076 | 0.07623 | 29.339 | 0.5615 | 755.4
115.6 | 22.7 | 0.8426 | 0.0756 | 0.06388 | 29.7 | 0.42168 | 755.4 | 267 | 22.78 | 0.965 | 0.3075 | 0.07307 | 29.306 | 0.5599 | 755.4
116.6 | 22.6 | 0.8354 | 0.0836 | 0.06408 | 29.72 | 0.42122 | 755.4 | 268 | 22.78 | 0.964 | 0.3057 | 0.07394 | 29.314 | 0.5599 | 755.4
117.6 | 22.7 | 0.8291 | 0.0925 | 0.06398 | 29.73 | 0.42551 | 755.4 | 269 | 22.79 | 0.964 | 0.301 | 0.07419 | 29.311 | 0.5608 | 755.4
118.6 | 22.7 | 0.8248 | 0.102 | 0.06364 | 29.69 | 0.4301 | 755.4 | 270 | 22.77 | 0.964 | 0.2996 | 0.0729 | 29.302 | 0.5603 | 755.4
119.6 | 22.7 | 0.8217 | 0.111 | 0.06398 | 29.73 | 0.43489 | 755.4 | 271 | 22.78 | 0.964 | 0.2961 | 0.07283 | 29.346 | 0.5587 | 755.4
120.6 | 22.7 | 0.8202 | 0.122 | 0.06372 | 29.76 | 0.43972 | 755.4 | 272 | 22.79 | 0.964 | 0.2967 | 0.07272 | 29.305 | 0.5591 | 755.4
121.6 | 22.7 | 0.8193 | 0.132 | 0.064 | 29.7 | 0.44231 | 755.4 | 273 | 22.77 | 0.965 | 0.2957 | 0.07298 | 29.318 | 0.5596 | 755.4
122.6 | 22.7 | 0.82 | 0.169 | 0.06394 | 29.73 | 0.44653 | 755.4 | 274 | 22.76 | 0.964 | 0.2943 | 0.07295 | 29.25 | 0.5616 | 755.4
123.6 | 22.7 | 0.8215 | 0.192 | 0.06576 | 29.71 | 0.44978 | 755.4 | 275 | 22.77 | 0.964 | 0.291 | 0.07297 | 29.318 | 0.5589 | 755.4
124.6 | 22.7 | 0.8251 | 0.196 | 0.06592 | 29.77 | 0.45652 | 755.4 | 276 | 22.79 | 0.965 | 0.2911 | 0.0728 | 29.329 | 0.5581 | 755.4
125.6 | 22.7 | 0.8261 | 0.203 | 0.06588 | 29.9 | 0.46113 | 755.4 | 277 | 22.77 | 0.966 | 0.2868 | 0.07287 | 29.277 | 0.5597 | 755.4
126.6 | 22.7 | 0.8334 | 0.211 | 0.06602 | 30.27 | 0.46533 | 755.4 | 278 | 22.79 | 0.966 | 0.286 | 0.07294 | 29.244 | 0.5582 | 755.4
127.6 | 22.7 | 0.843 | 0.222 | 0.06779 | 30.29 | 0.46968 | 755.4 | 279 | 22.76 | 0.967 | 0.285 | 0.07288 | 29.271 | 0.5586 | 755.4
128.6 | 22.7 | 0.853 | 0.233 | 0.06796 | 30.25 | 0.47458 | 755.4 | 280 | 22.78 | 0.966 | 0.2847 | 0.07289 | 29.262 | 0.56 | 755.4
129.6 | 22.7 | 0.8593 | 0.269 | 0.06782 | 30.26 | 0.4769 | 755.4 | 281 | 22.77 | 0.965 | 0.2848 | 0.07281 | 29.258 | 0.5602 | 755.4
130.6 | 22.7 | 0.862 | 0.292 | 0.06779 | 30.36 | 0.48289 | 755.4 | 282 | 22.78 | 0.965 | 0.2851 | 0.07183 | 29.215 | 0.559 | 755.4
131.6 | 22.7 | 0.865 | 0.296 | 0.06744 | 30.31 | 0.48843 | 755.4 | 283 | 22.77 | 0.965 | 0.2839 | 0.07287 | 29.225 | 0.5589 | 755.4
132.6 | 22.7 | 0.8685 | 0.304 | 0.0677 | 30.32 | 0.49021 | 755.4 | 284 | 22.78 | 0.965 | 0.2827 | 0.07181 | 29.227 | 0.5578 | 755.4
133.6 | 22.7 | 0.8739 | 0.312 | 0.06785 | 30.31 | 0.49612 | 755.4 | 285 | 22.77 | 0.964 | 0.2831 | 0.07289 | 29.227 | 0.5588 | 755.4
134.6 | 22.7 | 0.8762 | 0.323 | 0.06768 | 30.27 | 0.4989 | 755.4 | 286 | 22.78 | 0.964 | 0.2838 | 0.07288 | 29.222 | 0.5572 | 755.4
135.6 | 22.7 | 0.8786 | 0.336 | 0.06751 | 30.3 | 0.50335 | 755.4 | 287 | 22.76 | 0.964 | 0.2862 | 0.07287 | 29.26 | 0.5569 | 755.4
136.6 | 22.7 | 0.8824 | 0.382 | 0.07033 | 30.32 | 0.50518 | 755.4 | 288 | 22.77 | 0.963 | 0.285 | 0.07288 | 29.172 | 0.5576 | 755.4
137.6 | 22.7 | 0.8838 | 0.384 | 0.07001 | 30.23 | 0.5062 | 755.4 | 289 | 22.78 | 0.963 | 0.2836 | 0.07185 | 29.23 | 0.556 | 755.4
138.6 | 22.7 | 0.885 | 0.389 | 0.07055 | 30.31 | 0.51062 | 755.4 | 290 | 22.77 | 0.961 | 0.2818 | 0.07245 | 29.232 | 0.5565 | 755.4
139.6 | 22.7 | 0.8865 | 0.398 | 0.07048 | 30.32 | 0.51294 | 755.4 | 291 | 22.77 | 0.957 | 0.2792 | 0.07116 | 29.229 | 0.5565 | 755.4
140.6 | 22.7 | 0.8885 | 0.405 | 0.07049 | 30.27 | 0.51658 | 755.4 | 292 | 22.76 | 0.958 | 0.2795 | 0.07333 | 29.247 | 0.5566 | 755.4
141.6 | 22.7 | 0.8902 | 0.413 | 0.07051 | 30.39 | 0.51807 | 755.4 | 293 | 22.78 | 0.959 | 0.2767 | 0.07433 | 29.243 | 0.5572 | 755.4
142.6 | 22.7 | 0.8913 | 0.423 | 0.07099 | 30.32 | 0.51941 | 755.4 | 294 | 22.79 | 0.959 | 0.2755 | 0.07348 | 29.218 | 0.5565 | 755.4
143.6 | 22.7 | 0.8924 | 0.432 | 0.07049 | 30.33 | 0.52217 | 755.4 | 295 | 22.78 | 0.959 | 0.2752 | 0.07293 | 29.295 | 0.5558 | 755.4
144.6 | 22.7 | 0.8942 | 0.441 | 0.07062 | 30.31 | 0.52468 | 755.4 | 296 | 22.78 | 0.958 | 0.278 | 0.07312 | 29.312 | 0.5539 | 755.4
145.6 | 22.7 | 0.8953 | 0.45 | 0.07166 | 30.32 | 0.52505 | 755.4 | 297 | 22.76 | 0.954 | 0.2754 | 0.07295 | 29.284 | 0.5548 | 755.4
146.6 | 22.7 | 0.8966 | 0.457 | 0.07183 | 30.27 | 0.52886 | 755.4 | 298 | 22.78 | 0.941 | 0.2704 | 0.07237 | 29.26 | 0.5551 | 755.4
147.6 | 22.7 | 0.8976 | 0.465 | 0.07171 | 30.28 | 0.53008 | 755.4 | 299 | 22.76 | 0.915 | 0.2689 | 0.0728 | 29.197 | 0.5561 | 755.4
148.6 | 22.7 | 0.8994 | 0.471 | 0.07056 | 30.34 | 0.53086 | 755.4 | 440 | 23.03 | 0.92 | 0.6143 | 0.08402 | 29.275 | 0.7268 | 755.4
149.6 | 22.7 | 0.9 | 0.476 | 0.07164 | 30.28 | 0.53218 | 755.4 | 441 | 23.02 | 0.92 | 0.609 | 0.08346 | 29.323 | 0.7275 | 755.4
150.6 | 22.7 | 0.9004 | 0.48 | 0.0717 | 30.26 | 0.53533 | 755.4 | 442 | 23.02 | 0.921 | 0.605 | 0.08407 | 29.32 | 0.7271 | 755.4
151.6 | 22.7 | 0.9012 | 0.485 | 0.07172 | 30.23 | 0.53584 | 755.4 | 443 | 23.01 | 0.921 | 0.6049 | 0.08394 | 29.299 | 0.7279 | 755.4
152.6 | 22.7 | 0.9024 | 0.49 | 0.07182 | 30.2 | 0.53748 | 755.4 | 444 | 23.01 | 0.922 | 0.6014 | 0.08309 | 29.326 | 0.7289 | 755.4
153.6 | 22.7 | 0.904 | 0.493 | 0.07339 | 30.25 | 0.53955 | 755.4 | 445 | 23.03 | 0.922 | 0.5971 | 0.08394 | 29.294 | 0.7284 | 755.4
154.6 | 22.7 | 0.9041 | 0.498 | 0.07442 | 30.19 | 0.53994 | 755.4 | 446 | 23.01 | 0.924 | 0.5942 | 0.08383 | 29.274 | 0.7295 | 755.4
155.6 | 22.7 | 0.9039 | 0.502 | 0.07444 | 30.22 | 0.54282 | 755.4 | 447 | 23 | 0.924 | 0.59 | 0.08403 | 29.29 | 0.729 | 755.4
156.6 | 22.7 | 0.9039 | 0.504 | 0.07437 | 30.21 | 0.54285 | 755.4 | 448 | 23 | 0.923 | 0.5885 | 0.08394 | 29.291 | 0.7294 | 755.4
157.6 | 22.7 | 0.9042 | 0.508 | 0.07444 | 30.23 | 0.54609 | 755.4 | 449 | 22.99 | 0.923 | 0.585 | 0.08369 | 29.224 | 0.7275 | 755.4
158.6 | 22.7 | 0.9045 | 0.51 | 0.0743 | 30.28 | 0.5481 | 755.4 | 450 | 23 | 0.923 | 0.5823 | 0.08391 | 29.188 | 0.7294 | 755.4
159.6 | 22.7 | 0.9052 | 0.513 | 0.07435 | 30.24 | 0.54705 | 755.4 | 451 | 22.97 | 0.923 | 0.5799 | 0.08375 | 29.24 | 0.7275 | 755.4
160.6 | 22.7 | 0.9053 | 0.515 | 0.07434 | 30.23 | 0.549 | 755.4 | 452 | 22.98 | 0.925 | 0.5768 | 0.08391 | 29.217 | 0.7278 | 755.4
161.6 | 22.7 | 0.9059 | 0.517 | 0.07628 | 30.23 | 0.55288 | 755.4 | 453 | 23 | 0.926 | 0.5747 | 0.08394 | 29.23 | 0.7275 | 755.4
162.6 | 22.7 | 0.9066 | 0.518 | 0.07635 | 30.23 | 0.5564 | 755.4 | 454 | 23.01 | 0.926 | 0.5744 | 0.08382 | 29.333 | 0.726 | 755.4
163.6 | 22.7 | 0.9064 | 0.519 | 0.073 | 30.24 | 0.55364 | 755.4 | 455 | 22.99 | 0.926 | 0.5727 | 0.08358 | 29.282 | 0.7275 | 755.4
164.6 | 22.7 | 0.907 | 0.519 | 0.07618 | 30.21 | 0.5553 | 755.4 | 456 | 22.96 | 0.925 | 0.5727 | 0.08224 | 29.186 | 0.7262 | 755.4
165.6 | 22.7 | 0.9072 | 0.518 | 0.07511 | 30.21 | 0.55737 | 755.4 | 457 | 22.95 | 0.925 | 0.573 | 0.08372 | 29.25 | 0.7258 | 755.4
166.6 | 22.7 | 0.9072 | 0.519 | 0.07429 | 30.23 | 0.5582 | 755.4 | 458 | 22.95 | 0.925 | 0.5729 | 0.08224 | 29.219 | 0.7267 | 755.4
167.6 | 22.7 | 0.907 | 0.52 | 0.07781 | 30.25 | 0.55947 | 755.4 | 459 | 22.95 | 0.925 | 0.5731 | 0.08223 | 29.217 | 0.7249 | 755.4
168.6 | 22.7 | 0.9081 | 0.522 | 0.07645 | 30.25 | 0.55808 | 755.4 | 460 | 22.95 | 0.924 | 0.5721 | 0.08224 | 29.189 | 0.7226 | 755.4
169.6 | 22.7 | 0.9078 | 0.519 | 0.07784 | 30.25 | 0.56077 | 755.4 | 461 | 22.96 | 0.924 | 0.5671 | 0.08219 | 29.238 | 0.725 | 755.4
170.6 | 22.7 | 0.9069 | 0.517 | 0.07667 | 30.24 | 0.56086 | 755.4 | 462 | 22.96 | 0.925 | 0.5633 | 0.0823 | 29.232 | 0.7239 | 755.4
171.6 | 22.7 | 0.9067 | 0.518 | 0.07573 | 30.28 | 0.56333 | 755.4 | 463 | 22.98 | 0.926 | 0.5632 | 0.0839 | 29.303 | 0.7236 | 755.4
172.6 | 22.7 | 0.9061 | 0.52 | 0.07564 | 30.26 | 0.56409 | 755.4 | 464 | 23 | 0.927 | 0.5634 | 0.08124 | 29.22 | 0.7228 | 755.4
173.6 | 22.7 | 0.906 | 0.517 | 0.07574 | 30.3 | 0.56563 | 755.4 | 465 | 23.01 | 0.927 | 0.5627 | 0.08105 | 29.247 | 0.725 | 755.4
174.6 | 22.8 | 0.9062 | 0.516 | 0.0756 | 30.3 | 0.56611 | 755.4 | 466 | 23.01 | 0.927 | 0.56 | 0.08102 | 29.23 | 0.7232 | 755.4
175.6 | 22.8 | 0.9074 | 0.517 | 0.07566 | 30.27 | 0.5689 | 755.4 | 467 | 23 | 0.927 | 0.5593 | 0.07967 | 29.251 | 0.7229 | 755.4
176.6 | 22.7 | 0.9082 | 0.518 | 0.07565 | 30.29 | 0.56792 | 755.4 | 468 | 22.99 | 0.927 | 0.5546 | 0.07918 | 29.273 | 0.7229 | 755.4
177.6 | 22.8 | 0.9086 | 0.518 | 0.07685 | 30.24 | 0.56775 | 755.4 | 469 | 23 | 0.927 | 0.5507 | 0.0793 | 29.292 | 0.7198 | 755.4
178.6 | 22.7 | 0.9089 | 0.518 | 0.07694 | 30.31 | 0.56882 | 755.4 | 470 | 23.01 | 0.928 | 0.5501 | 0.07942 | 29.218 | 0.7226 | 755.4
179.6 | 22.8 | 0.9097 | 0.515 | 0.07557 | 30.3 | 0.56995 | 755.4 | 471 | 23 | 0.928 | 0.5466 | 0.07937 | 29.263 | 0.7223 | 755.4
180.6 | 22.8 | 0.9113 | 0.515 | 0.0756 | 30.32 | 0.57048 | 755.4 | 472 | 23.01 | 0.928 | 0.5434 | 0.07933 | 29.311 | 0.7214 | 755.4
181.6 | 22.8 | 0.9124 | 0.514 | 0.07555 | 30.29 | 0.57095 | 755.4 | 473 | 23.05 | 0.927 | 0.5436 | 0.07921 | 29.258 | 0.7212 | 755.4
182.6 | 22.8 | 0.9125 | 0.513 | 0.07684 | 30.31 | 0.57253 | 755.4 | 474 | 23.07 | 0.924 | 0.5394 | 0.0791 | 29.325 | 0.7203 | 755.4
183.6 | 22.8 | 0.913 | 0.509 | 0.07866 | 30.31 | 0.57361 | 755.4 | 475 | 23.06 | 0.924 | 0.5371 | 0.07916 | 29.33 | 0.7185 | 755.4
184.6 | 22.8 | 0.9144 | 0.509 | 0.07581 | 30.32 | 0.57251 | 755.4 | 476 | 23.08 | 0.924 | 0.5374 | 0.07915 | 29.232 | 0.7202 | 755.4
185.6 | 22.8 | 0.9163 | 0.511 | 0.07882 | 30.3 | 0.5728 | 755.4 | 477 | 23.07 | 0.925 | 0.5375 | 0.0793 | 29.318 | 0.7185 | 755.4
186.6 | 22.8 | 0.9168 | 0.513 | 0.08007 | 30.31 | 0.57368 | 755.4 | 478 | 23.09 | 0.926 | 0.5376 | 0.0806 | 29.324 | 0.7207 | 755.4
187.6 | 22.8 | 0.9193 | 0.515 | 0.07771 | 30.31 | 0.57351 | 755.4 | 479 | 23.07 | 0.926 | 0.5351 | 0.08069 | 29.328 | 0.72 | 755.4
188.6 | 22.8 | 0.9206 | 0.515 | 0.08002 | 30.3 | 0.57363 | 755.4 | 480 | 23.08 | 0.926 | 0.5332 | 0.08113 | 29.307 | 0.7194 | 755.4
189.6 | 22.8 | 0.9228 | 0.511 | 0.07825 | 30.29 | 0.57644 | 755.4 | 481 | 23.06 | 0.927 | 0.5323 | 0.08109 | 29.335 | 0.7205 | 755.4
190.6 | 22.8 | 0.9246 | 0.511 | 0.08006 | 30.28 | 0.5782 | 755.4 | 482 | 23.06 | 0.925 | 0.533 | 0.08104 | 29.331 | 0.7198 | 755.4
191.6 | 22.8 | 0.928 | 0.509 | 0.07897 | 30.27 | 0.57778 | 755.4 | 483 | 23.06 | 0.924 | 0.5303 | 0.08093 | 29.28 | 0.7175 | 755.4
192.6 | 22.8 | 0.9307 | 0.51 | 0.07881 | 30.26 | 0.579 | 755.4 | 484 | 23.07 | 0.926 | 0.5298 | 0.081 | 29.324 | 0.7175 | 755.3
193.6 | 22.8 | 0.9331 | 0.51 | 0.07996 | 30.28 | 0.57974 | 755.4 | 485 | 23.07 | 0.926 | 0.5278 | 0.08109 | 29.343 | 0.717 | 755.3
194.6 | 22.8 | 0.9379 | 0.51 | 0.08109 | 30.27 | 0.58103 | 755.4 | 486 | 23.07 | 0.926 | 0.5296 | 0.08112 | 29.312 | 0.7157 | 755.4
195.6 | 22.8 | 0.9397 | 0.511 | 0.08097 | 30.35 | 0.58203 | 755.4 | 487 | 23.07 | 0.927 | 0.528 | 0.07945 | 29.29 | 0.7174 | 755.4
196.6 | 22.8 | 0.9393 | 0.511 | 0.08102 | 30.17 | 0.58254 | 755.4 | 488 | 23.08 | 0.927 | 0.5262 | 0.07934 | 29.304 | 0.7173 | 755.4
197.6 | 22.8 | 0.9402 | 0.511 | 0.08106 | 30.24 | 0.58227 | 755.4 | 489 | 23.07 | 0.927 | 0.5268 | 0.08055 | 29.258 | 0.719 | 755.4
198.6 | 22.8 | 0.9406 | 0.507 | 0.08072 | 29.95 | 0.58311 | 755.4 | 490 | 23.06 | 0.928 | 0.5275 | 0.07978 | 29.266 | 0.7159 | 755.4
199.6 | 22.8 | 0.942 | 0.503 | 0.08105 | 29.77 | 0.58323 | 755.4 | 491 | 23.05 | 0.928 | 0.5292 | 0.08097 | 29.248 | 0.7164 | 755.4
200.6 | 22.8 | 0.9445 | 0.501 | 0.08105 | 29.73 | 0.5832 | 755.4 | 492 | 23.05 | 0.927 | 0.5281 | 0.0798 | 29.322 | 0.7156 | 755.3
201.6 | 22.8 | 0.9461 | 0.501 | 0.08105 | 29.74 | 0.58113 | 755.4 | 493 | 23.02 | 0.928 | 0.5283 | 0.08101 | 29.262 | 0.7157 | 755.4
202.6 | 22.8 | 0.9486 | 0.496 | 0.08095 | 29.74 | 0.58232 | 755.4 | 494 | 22.97 | 0.929 | 0.5273 | 0.08101 | 29.29 | 0.7112 | 755.4
203.6 | 22.8 | 0.9497 | 0.492 | 0.08006 | 29.73 | 0.58267 | 755.4 | 495 | 22.96 | 0.928 | 0.5259 | 0.08099 | 29.246 | 0.7108 | 755.4
204.6 | 22.8 | 0.9505 | 0.487 | 0.08098 | 29.71 | 0.58271 | 755.4 | 496 | 22.97 | 0.929 | 0.5249 | 0.08103 | 29.24 | 0.7107 | 755.4
205.6 | 22.8 | 0.9511 | 0.482 | 0.08005 | 29.75 | 0.5834 | 755.4 | 497 | 22.98 | 0.929 | 0.5207 | 0.08109 | 29.199 | 0.7096 | 755.4
206.6 | 22.8 | 0.9512 | 0.479 | 0.08109 | 29.73 | 0.5834 | 755.4 | 498 | 22.93 | 0.928 | 0.5177 | 0.081 | 29.294 | 0.7114 | 755.4
207.6 | 22.8 | 0.9513 | 0.475 | 0.08011 | 29.74 | 0.58333 | 755.4 | 499 | 22.93 | 0.928 | 0.5184 | 0.08007 | 29.265 | 0.7106 | 755.4
208.6 | 22.8 | 0.9513 | 0.471 | 0.08095 | 29.7 | 0.5821 | 755.4 | 630 | 23.18 | 0.856 | 0.858 | 0.09629 | 29.7 | 0.8658 | 755.3
209.6 | 22.8 | 0.9521 | 0.466 | 0.08016 | 29.7 | 0.58142 | 755.4 | 631 | 23.22 | 0.857 | 0.8562 | 0.09625 | 29.715 | 0.8627 | 755.3
210.6 | 22.8 | 0.9531 | 0.461 | 0.08112 | 29.75 | 0.58032 | 755.4 | 632 | 23.26 | 0.858 | 0.8559 | 0.09523 | 29.697 | 0.8649 | 755.3
211.6 | 22.8 | 0.9544 | 0.458 | 0.08091 | 29.73 | 0.58013 | 755.4 | 633 | 23.36 | 0.856 | 0.8511 | 0.09515 | 29.707 | 0.8641 | 755.3
212.6 | 22.8 | 0.9554 | 0.454 | 0.08097 | 29.8 | 0.58047 | 755.4 | 634 | 23.4 | 0.856 | 0.8511 | 0.09331 | 29.697 | 0.8647 | 755.3
213.6 | 22.8 | 0.9559 | 0.449 | 0.08011 | 29.78 | 0.5812 | 755.4 | 635 | 23.39 | 0.856 | 0.8511 | 0.09499 | 29.298 | 0.8636 | 755.3
214.6 | 22.8 | 0.9569 | 0.442 | 0.08087 | 29.7 | 0.58083 | 755.4 | 636 | 23.4 | 0.852 | 0.8511 | 0.09516 | 29.265 | 0.8625 | 755.3
215.6 | 22.8 | 0.9576 | 0.437 | 0.07987 | 29.82 | 0.57825 | 755.4 | 637 | 23.41 | 0.853 | 0.849 | 0.09517 | 29.257 | 0.8638 | 755.3
216.6 | 22.8 | 0.9581 | 0.435 | 0.081 | 29.78 | 0.58003 | 755.4 | 638 | 23.38 | 0.855 | 0.8506 | 0.09515 | 29.279 | 0.865 | 755.3
217.6 | 22.8 | 0.9585 | 0.43 | 0.081 | 29.72 | 0.57847 | 755.4 | 639 | 23.4 | 0.855 | 0.8486 | 0.09371 | 29.262 | 0.8636 | 755.3
218.6 | 22.8 | 0.9585 | 0.423 | 0.08103 | 29.86 | 0.57725 | 755.4 | 640 | 23.37 | 0.857 | 0.847 | 0.09347 | 29.243 | 0.8635 | 755.3
219.6 | 22.8 | 0.9585 | 0.418 | 0.08107 | 29.79 | 0.57827 | 755.4 | 641 | 23.36 | 0.859 | 0.8461 | 0.09502 | 29.28 | 0.8639 | 755.3
220.6 | 22.8 | 0.9583 | 0.413 | 0.08106 | 29.83 | 0.57708 | 755.4 | 642 | 23.34 | 0.857 | 0.8412 | 0.09399 | 29.302 | 0.8652 | 755.3
221.6 | 22.8 | 0.9581 | 0.407 | 0.08012 | 29.78 | 0.57612 | 755.4 | 643 | 23.32 | 0.857 | 0.8379 | 0.09331 | 29.317 | 0.8648 | 755.3
222.6 | 22.8 | 0.9585 | 0.402 | 0.08007 | 29.81 | 0.57505 | 755.4 | 644 | 23.24 | 0.858 | 0.8389 | 0.09359 | 29.288 | 0.8638 | 755.3
223.6 | 22.8 | 0.9586 | 0.397 | 0.07784 | 29.83 | 0.5762 | 755.4 | 645 | 23.14 | 0.86 | 0.8387 | 0.09332 | 29.237 | 0.8642 | 755.3
224.6 | 22.8 | 0.9586 | 0.392 | 0.07932 | 29.83 | 0.57322 | 755.4 | 646 | 23.22 | 0.861 | 0.8328 | 0.09316 | 29.302 | 0.8636 | 755.3
225.6 | 22.8 | 0.9588 | 0.389 | 0.08101 | 29.83 | 0.57607 | 755.4 | 647 | 23.3 | 0.859 | 0.8301 | 0.09313 | 29.276 | 0.8631 | 755.3
226.6 | 22.8 | 0.9589 | 0.385 | 0.07932 | 29.8 | 0.57576 | 755.4 | 648 | 23.34 | 0.86 | 0.8288 | 0.09324 | 29.225 | 0.8622 | 755.3
227.6 | 22.8 | 0.9593 | 0.379 | 0.07767 | 29.74 | 0.57434 | 755.4 | 649 | 23.35 | 0.864 | 0.8284 | 0.09339 | 29.313 | 0.8625 | 755.3
228.6 | 22.8 | 0.9595 | 0.378 | 0.07927 | 29.82 | 0.57459 | 755.4 | 650 | 23.34 | 0.866 | 0.8284 | 0.09338 | 29.327 | 0.862 | 755.3
229.6 | 22.8 | 0.9599 | 0.374 | 0.07702 | 29.74 | 0.5717 | 755.4 | 651 | 23.33 | 0.867 | 0.8271 | 0.09358 | 29.325 | 0.8631 | 755.3
230.6 | 22.8 | 0.9604 | 0.37 | 0.07667 | 29.82 | 0.57212 | 755.4 | 652 | 23.26 | 0.867 | 0.8227 | 0.09332 | 29.29 | 0.8617 | 755.3
231.6 | 22.8 | 0.9602 | 0.369 | 0.07576 | 29.8 | 0.57329 | 755.4 | 653 | 23.15 | 0.868 | 0.8186 | 0.09407 | 29.215 | 0.863 | 755.3
232.6 | 22.8 | 0.9603 | 0.364 | 0.07573 | 29.78 | 0.57104 | 755.4 | 653 | 23.14 | 0.872 | 0.8197 | 0.09463 | 29.318 | 0.8614 | 755.3
233.6 | 22.9 | 0.9604 | 0.358 | 0.07747 | 29.83 | 0.57114 | 755.4 | 655 | 23.3 | 0.872 | 0.8159 | 0.09463 | 29.293 | 0.861 | 755.3
234.6 | 22.8 | 0.9604 | 0.358 | 0.07887 | 29.77 | 0.57058 | 755.4 | 656 | 23.36 | 0.87 | 0.8154 | 0.09375 | 29.351 | 0.8622 | 755.3
235.6 | 22.8 | 0.9606 | 0.354 | 0.07599 | 29.76 | 0.57092 | 755.4 | 657 | 23.34 | 0.87 | 0.8157 | 0.09347 | 29.305 | 0.8601 | 755.3
236.6 | 22.8 | 0.9611 | 0.351 | 0.07583 | 29.73 | 0.56916 | 755.4 | 658 | 23.34 | 0.87 | 0.8174 | 0.09185 | 29.359 | 0.8616 | 755.3
237.6 | 22.8 | 0.9613 | 0.35 | 0.07582 | 29.75 | 0.56897 | 755.4 | 658 | 23.35 | 0.87 | 0.8156 | 0.09344 | 29.277 | 0.8619 | 755.3
238.6 | 22.8 | 0.9614 | 0.35 | 0.07575 | 29.76 | 0.56965 | 755.4 | 660 | 23.34 | 0.872 | 0.8157 | 0.09341 | 29.299 | 0.8609 | 755.3
239.6 | 22.8 | 0.9617 | 0.345 | 0.07562 | 29.78 | 0.56702 | 755.4 | 661 | 23.33 | 0.874 | 0.8139 | 0.09317 | 29.288 | 0.8602 | 755.3
240.6 | 22.8 | 0.962 | 0.341 | 0.07757 | 29.7 | 0.56604 | 755.4 | 662 | 23.38 | 0.874 | 0.8084 | 0.09344 | 29.24 | 0.862 | 755.3
241.6 | 22.8 | 0.9631 | 0.338 | 0.076 | 29.73 | 0.56721 | 755.4 | 663 | 23.37 | 0.873 | 0.8049 | 0.09357 | 29.258 | 0.8583 | 755.3
242.6 | 22.8 | 0.9633 | 0.337 | 0.07568 | 29.68 | 0.56794 | 755.4 | 663 | 23.35 | 0.874 | 0.8034 | 0.09322 | 29.273 | 0.8584 | 755.3
243.6 | 22.8 | 0.9634 | 0.337 | 0.07593 | 29.47 | 0.56643 | 755.4 | 665 | 23.36 | 0.875 | 0.7988 | 0.09405 | 29.314 | 0.86 | 755.3
244.6 | 22.8 | 0.9632 | 0.335 | 0.07582 | 29.21 | 0.56721 | 755.4 | 666 | 23.36 | 0.876 | 0.7953 | 0.09189 | 29.235 | 0.8577 | 755.3
245.6 | 22.8 | 0.9634 | 0.33 | 0.0757 | 29.22 | 0.56697 | 755.4 | 667 | 23.37 | 0.877 | 0.7903 | 0.09173 | 29.208 | 0.8564 | 755.3
246.6 | 22.8 | 0.9637 | 0.326 | 0.0758 | 29.21 | 0.56658 | 755.4 | 668 | 23.35 | 0.878 | 0.7858 | 0.09292 | 29.226 | 0.8589 | 755.3
247.6 | 22.8 | 0.9633 | 0.326 | 0.07567 | 29.2 | 0.56633 | 755.4 | 668 | 23.37 | 0.881 | 0.7849 | 0.08972 | 29.222 | 0.8597 | 755.3
248.6 | 22.8 | 0.9634 | 0.326 | 0.07579 | 29.24 | 0.56506 | 755.4 | 670 | 23.37 | 0.882 | 0.7856 | 0.08959 | 29.231 | 0.8586 | 755.3
249.6 | 22.8 | 0.9635 | 0.324 | 0.07582 | 29.22 | 0.56509 | 755.4 | 671 | 23.36 | 0.884 | 0.7831 | 0.08944 | 29.232 | 0.8588 | 755.3
250.6 | 22.8 | 0.9635 | 0.323 | 0.07561 | 29.23 | 0.56741 | 755.4 | 672 | 23.35 | 0.884 | 0.7822 | 0.08948 | 29.195 | 0.8566 | 755.3
251.6 | 22.8 | 0.9636 | 0.324 | 0.07571 | 29.24 | 0.56648 | 755.4 | 673 | 23.33 | 0.886 | 0.7776 | 0.08947 | 29.218 | 0.8552 | 755.3
252.6 | 22.8 | 0.964 | 0.324 | 0.07682 | 29.23 | 0.56611 | 755.4 | 673 | 23.33 | 0.885 | 0.7745 | 0.08939 | 29.235 | 0.8546 | 755.3
253.6 | 22.8 | 0.9646 | 0.32 | 0.0779 | 29.18 | 0.56602 | 755.4 | 675 | 23.32 | 0.884 | 0.7739 | 0.08918 | 29.246 | 0.8565 | 755.3
254.6 | 22.8 | 0.9654 | 0.317 | 0.07676 | 29.29 | 0.56599 | 755.4 | 676 | 23.28 | 0.884 | 0.7721 | 0.08934 | 29.24 | 0.8544 | 755.3
255.6 | 22.8 | 0.9657 | 0.317 | 0.07427 | 29.32 | 0.5657 | 755.4 | 677 | 23.25 | 0.885 | 0.7709 | 0.08962 | 29.248 | 0.8565 | 755.3
256.6 | 22.8 | 0.9659 | 0.317 | 0.07428 | 29.27 | 0.56397 | 755.4 | 678 | 23.2 | 0.885 | 0.7713 | 0.08904 | 29.192 | 0.8552 | 755.3
257.6 | 22.8 | 0.9662 | 0.315 | 0.07553 | 29.21 | 0.56433 | 755.4 | 679 | 23.22 | 0.884 | 0.7711 | 0.08907 | 29.192 | 0.8531 | 755.3
258.6 | 22.8 | 0.9659 | 0.315 | 0.07283 | 29.24 | 0.56453 | 755.4 | 859 | 23.66 | 0.845 | 0.9497 | 0.09648 | 29.326 | 0.9779 | 755.3
259.6 | 22.8 | 0.9656 | 0.314 | 0.07531 | 29.28 | 0.56311 | 755.4 | 861 | 23.71 | 0.844 | 0.9504 | 0.09645 | 29.305 | 0.9761 | 755.3
260.6 | 22.8 | 0.9657 | 0.309 | 0.0763 | 29.25 | 0.56404 | 755.4 | 862 | 23.79 | 0.843 | 0.9513 | 0.09649 | 29.313 | 0.9755 | 755.3
261.6 | 22.8 | 0.9654 | 0.308 | 0.07519 | 29.23 | 0.56357 | 755.4 | 863 | 23.76 | 0.843 | 0.9505 | 0.09762 | 29.321 | 0.9752 | 755.3
262.6 | 22.8 | 0.9652 | 0.307 | 0.07423 | 29.32 | 0.5636 | 755.4 | 863 | 23.68 | 0.843 | 0.9496 | 0.09644 | 29.316 | 0.9776 | 755.3
263.6 | 22.8 | 0.9648 | 0.307 | 0.07429 | 29.31 | 0.5644 | 755.4 | 864 | 23.7 | 0.843 | 0.9493 | 0.09649 | 29.327 | 0.9746 | 755.3
264.6 | 22.8 | 0.9651 | 0.308 | 0.07442 | 29.33 | 0.56416 | 755.4 | 866 | 23.78 | 0.842 | 0.9491 | 0.09649 | 29.308 | 0.9744 | 755.3
265.6 | 22.8 | 0.9648 | 0.308 | 0.07623 | 29.34 | 0.56152 | 755.4 | 867 | 23.76 | 0.842 | 0.9491 | 0.0964 | 28.927 | 0.9725 | 755.3
266.6 | 22.8 | 0.9645 | 0.308 | 0.07307 | 29.31 | 0.55994 | 755.4 | 867 | 23.7 | 0.842 | 0.9487 | 0.09633 | 29.041 | 0.9729 | 755.3
267.6 | 22.8 | 0.9641 | 0.306 | 0.07394 | 29.31 | 0.55994 | 755.4 | 868 | 23.69 | 0.842 | 0.9466 | 0.09633 | 28.792 | 0.9733 | 755.3
268.6 | 22.8 | 0.9643 | 0.301 | 0.07419 | 29.31 | 0.56081 | 755.4 | 869 | 23.7 | 0.842 | 0.9416 | 0.09642 | 28.79 | 0.9736 | 755.3
269.6 | 22.8 | 0.9639 | 0.3 | 0.0729 | 29.3 | 0.5603 | 755.4 | 871 | 23.7 | 0.843 | 0.9368 | 0.09642 | 28.819 | 0.974 | 755.3
270.6 | 22.8 | 0.9637 | 0.296 | 0.07283 | 29.35 | 0.55872 | 755.4 | 872 | 23.73 | 0.843 | 0.936 | 0.09643 | 28.814 | 0.9742 | 755.3
271.6 | 22.8 | 0.9639 | 0.297 | 0.07272 | 29.31 | 0.55908 | 755.4 | 872 | 23.73 | 0.843 | 0.9366 | 0.09644 | 28.766 | 0.974 | 755.3
272.6 | 22.8 | 0.9645 | 0.296 | 0.07298 | 29.32 | 0.55957 | 755.4 | 873 | 23.7 | 0.843 | 0.9363 | 0.09653 | 28.796 | 0.974 | 755.3
273.6 | 22.8 | 0.9645 | 0.294 | 0.07295 | 29.25 | 0.56155 | 755.4 | 874 | 23.75 | 0.843 | 0.9361 | 0.09618 | 28.868 | 0.9732 | 755.3
274.6 | 22.8 | 0.9643 | 0.291 | 0.07297 | 29.32 | 0.55889 | 755.4 | 876 | 23.75 | 0.843 | 0.9341 | 0.0967 | 28.714 | 0.9692 | 755.3
275.6 | 22.8 | 0.965 | 0.291 | 0.0728 | 29.33 | 0.55815 | 755.4 | 877 | 23.69 | 0.843 | 0.9288 | 0.09515 | 28.756 | 0.9679 | 755.3
276.6 | 22.8 | 0.9662 | 0.287 | 0.07287 | 29.28 | 0.55972 | 755.4 | 877 | 23.69 | 0.843 | 0.927 | 0.09643 | 28.754 | 0.9703 | 755.3
277.6 | 22.8 | 0.9665 | 0.286 | 0.07294 | 29.24 | 0.55818 | 755.4 | 878 | 23.74 | 0.843 | 0.9272 | 0.09521 | 28.84 | 0.9722 | 755.3
278.6 | 22.8 | 0.9666 | 0.285 | 0.07288 | 29.27 | 0.55857 | 755.4 | 879 | 23.72 | 0.843 | 0.9271 | 0.0952 | 28.717 | 0.9718 | 755.3
279.6 | 22.8 | 0.9657 | 0.285 | 0.07289 | 29.26 | 0.56001 | 755.4 | 881 | 23.7 | 0.843 | 0.9289 | 0.09642 | 28.748 | 0.9718 | 755.3
280.6 | 22.8 | 0.9653 | 0.285 | 0.07281 | 29.26 | 0.56023 | 755.4 | 882 | 23.7 | 0.842 | 0.9297 | 0.0965 | 28.835 | 0.9703 | 755.3
281.6 | 22.8 | 0.9655 | 0.285 | 0.07183 | 29.22 | 0.55898 | 755.4 | 882 | 23.7 | 0.84 | 0.9262 | 0.09515 | 28.76 | 0.9684 | 755.3
282.6 | 22.8 | 0.9654 | 0.284 | 0.07287 | 29.23 | 0.55894 | 755.4 | 883 | 23.7 | 0.842 | 0.9266 | 0.09637 | 28.812 | 0.9711 | 755.3
283.6 | 22.8 | 0.9646 | 0.283 | 0.07181 | 29.23 | 0.55776 | 755.4 | 884 | 23.68 | 0.844 | 0.9255 | 0.09632 | 28.722 | 0.9703 | 755.3
284.6 | 22.8 | 0.9644 | 0.283 | 0.07289 | 29.23 | 0.55884 | 755.4 | 886 | 23.67 | 0.844 | 0.927 | 0.09658 | 28.707 | 0.9665 | 755.3
285.6 | 22.8 | 0.9642 | 0.284 | 0.07288 | 29.22 | 0.55723 | 755.4 | 887 | 23.66 | 0.844 | 0.9263 | 0.09634 | 28.725 | 0.9674 | 755.3
286.6 | 22.8 | 0.9638 | 0.286 | 0.07287 | 29.26 | 0.55693 | 755.4 | 887 | 23.68 | 0.843 | 0.9239 | 0.09512 | 28.764 | 0.9675 | 755.3
287.6 | 22.8 | 0.9633 | 0.285 | 0.07288 | 29.17 | 0.55762 | 755.4 | 888 | 23.66 | 0.843 | 0.9249 | 0.09581 | 28.73 | 0.9675 | 755.3
288.6 | 22.8 | 0.9632 | 0.284 | 0.07185 | 29.23 | 0.55596 | 755.4 | 890 | 23.66 | 0.843 | 0.9219 | 0.09507 | 28.738 | 0.9666 | 755.3
289.6 | 22.8 | 0.9609 | 0.282 | 0.07245 | 29.23 | 0.55647 | 755.4 | 891 | 23.7 | 0.844 | 0.9232 | 0.09375 | 28.732 | 0.9684 | 755.3
290.6 | 22.8 | 0.9574 | 0.279 | 0.07116 | 29.23 | 0.55654 | 755.4 | 892 | 23.72 | 0.843 | 0.9181 | 0.09343 | 28.731 | 0.9686 | 755.3
291.6 | 22.8 | 0.9583 | 0.28 | 0.07333 | 29.25 | 0.55659 | 755.4 | 892 | 23.68 | 0.843 | 0.9153 | 0.09494 | 28.72 | 0.9673 | 755.3
292.6 | 22.8 | 0.9587 | 0.277 | 0.07433 | 29.24 | 0.5572 | 755.4 | 893 | 23.66 | 0.844 | 0.9135 | 0.09514 | 28.757 | 0.9675 | 755.3
293.6 | 22.8 | 0.9591 | 0.275 | 0.07348 | 29.22 | 0.55645 | 755.4 | 895 | 23.66 | 0.847 | 0.9148 | 0.09353 | 28.749 | 0.9682 | 755.3
294.6 | 22.8 | 0.9594 | 0.275 | 0.07293 | 29.3 | 0.55584 | 755.4 | 896 | 23.68 | 0.847 | 0.9151 | 0.09326 | 28.721 | 0.966 | 755.3
295.6 | 22.8 | 0.9582 | 0.278 | 0.07312 | 29.31 | 0.55386 | 755.4 | 896 | 23.65 | 0.846 | 0.914 | 0.09358 | 28.77 | 0.9668 | 755.3
296.6 | 22.8 | 0.9538 | 0.275 | 0.07295 | 29.28 | 0.55481 | 755.4 | 897 | 23.63 | 0.844 | 0.9147 | 0.09369 | 28.807 | 0.9664 | 755.3
297.6 | 22.8 | 0.9414 | 0.27 | 0.07237 | 29.26 | 0.55513 | 755.4 | 898 | 23.59 | 0.843 | 0.9152 | 0.09348 | 28.76 | 0.967 | 755.3
298.6 | 22.8 | 0.915 | 0.269 | 0.0728 | 29.2 | 0.55608 | 755.4 | 900 | 23.55 | 0.842 | 0.9138 | 0.09348 | 28.794 | 0.9646 | 755.3
299.6 | 22.8 | 0.9051 | 0.27 | 0.07183 | 29.2 | 0.55454 | 755.4 | 900 | 23.56 | 0.842 | 0.9151 | 0.09563 | 28.79 | 0.9644 | 755.3
300.5 | 22.8 | 0.893 | 0.272 | 0.0706 | 29.25 | 0.55444 | 755.4 | 901 | 23.55 | 0.843 | 0.9143 | 0.09511 | 28.798 | 0.9661 | 755.3
301.6 | 22.8 | 0.8847 | 0.274 | 0.07168 | 29.29 | 0.55508 | 755.4 | 902 | 23.56 | 0.843 | 0.915 | 0.09383 | 28.806 | 0.9651 | 755.3
302.6 | 22.8 | 0.8916 | 0.273 | 0.07043 | 29.2 | 0.5553 | 755.4 | 903 | 23.54 | 0.842 | 0.9141 | 0.09342 | 28.794 | 0.964 | 755.3
303.6 | 22.8 | 0.8709 | 0.274 | 0.07065 | 29.31 | 0.55376 | 755.4 | 905 | 23.58 | 0.843 | 0.9153 | 0.09369 | 28.813 | 0.9662 | 755.3
304.6 | 22.8 | 0.8611 | 0.274 | 0.07064 | 29.32 | 0.5551 | 755.4 | 906 | 23.57 | 0.844 | 0.9139 | 0.09322 | 28.853 | 0.9643 | 755.3
305.5 | 22.8 | 0.8609 | 0.277 | 0.07179 | 29.31 | 0.55615 | 755.4 | 906 | 23.54 | 0.845 | 0.9109 | 0.09343 | 28.827 | 0.9665 | 755.3
306.6 | 22.8 | 0.863 | 0.278 | 0.07057 | 29.31 | 0.55403 | 755.4 | 907 | 23.51 | 0.844 | 0.9071 | 0.09353 | 28.813 | 0.9635 | 755.3
307.6 | 22.8 | 0.8293 | 0.278 | 0.07166 | 29.33 | 0.55403 | 755.4 | 908 | 23.52 | 0.844 | 0.9027 | 0.09352 | 28.824 | 0.9619 | 755.3
308.6 | 22.8 | 0.7861 | 0.277 | 0.07174 | 29.26 | 0.55664 | 755.4 | 910 | 23.53 | 0.844 | 0.8991 | 0.09372 | 28.801 | 0.9628 | 755.3
309.6 | 22.8 | 0.7491 | 0.279 | 0.07068 | 29.32 | 0.55613 | 755.4 | 911 | 23.57 | 0.844 | 0.8964 | 0.09338 | 28.823 | 0.962 | 755.3
310.6 | 22.8 | 0.765 | 0.281 | 0.07058 | 29.29 | 0.55593 | 755.4 | 911 | 23.56 | 0.843 | 0.8938 | 0.09352 | 28.821 | 0.9626 | 755.3
311.6 | 22.8 | 0.7471 | 0.284 | 0.07047 | 29.32 | 0.5561 | 755.4 | 912 | 23.59 | 0.844 | 0.8937 | 0.09349 | 28.789 | 0.9607 | 755.3
312.6 | 22.8 | 0.7243 | 0.286 | 0.07173 | 29.28 | 0.55686 | 755.4 | 913 | 23.6 | 0.844 | 0.8941 | 0.09341 | 28.789 | 0.9604 | 755.3
313.6 | 22.8 | 0.724 | 0.291 | 0.07172 | 29.3 | 0.55789 | 755.4 | 915 | 23.59 | 0.844 | 0.8921 | 0.09366 | 28.776 | 0.9609 | 755.3
314.6 | 22.8 | 0.7261 | 0.298 | 0.07171 | 29.29 | 0.55828 | 755.4 | 916 | 23.59 | 0.845 | 0.8947 | 0.09346 | 28.804 | 0.9614 | 755.3
315.6 | 22.8 | 0.7261 | 0.306 | 0.07272 | 29.28 | 0.55889 | 755.4 | 916 | 23.61 | 0.844 | 0.894 | 0.09415 | 28.716 | 0.9603 | 755.3
316.6 | 22.8 | 0.7311 | 0.316 | 0.07166 | 29.57 | 0.55996 | 755.4 | 917 | 23.62 | 0.843 | 0.8961 | 0.0936 | 28.782 | 0.9589 | 755.3
317.6 | 22.8 | 0.743 | 0.328 | 0.07289 | 29.76 | 0.55974 | 755.4 | 918 | 23.59 | 0.843 | 0.8951 | 0.09341 | 28.787 | 0.9602 | 755.3
318.6 | 22.8 | 0.7466 | 0.377 | 0.07288 | 29.8 | 0.56189 | 755.4 | 920 | 23.57 | 0.844 | 0.8938 | 0.09358 | 28.761 | 0.9596 | 755.3
319.6 | 22.8 | 0.7474 | 0.379 | 0.07175 | 29.78 | 0.56377 | 755.4 | 921 | 23.58 | 0.845 | 0.8924 | 0.09356 | 28.761 | 0.9589 | 755.3
320.6 | 22.8 | 0.75 | 0.384 | 0.07287 | 29.76 | 0.56751 | 755.4 | 921 | 23.6 | 0.846 | 0.8942 | 0.09352 | 28.848 | 0.9599 | 755.3
321.6 | 22.8 | 0.7488 | 0.392 | 0.07282 | 29.76 | 0.56921 | 755.4 | 922 | 23.63 | 0.847 | 0.8938 | 0.09341 | 28.825 | 0.9614 | 755.3
322.6 | 22.8 | 0.7496 | 0.429 | 0.07286 | 29.72 | 0.57449 | 755.4 | 923 | 23.63 | 0.846 | 0.8914 | 0.09348 | 28.737 | 0.9596 | 755.3
323.6 | 22.9 | 0.7507 | 0.459 | 0.07272 | 29.77 | 0.57939 | 755.4 | 925 | 23.65 | 0.847 | 0.892 | 0.09351 | 28.738 | 0.9603 | 755.3
324.6 | 22.8 | 0.7553 | 0.492 | 0.07287 | 29.73 | 0.58274 | 755.4 | 925 | 23.65 | 0.847 | 0.8918 | 0.09348 | 28.72 | 0.9611 | 755.3
325.6 | 22.8 | 0.7623 | 0.522 | 0.07339 | 29.75 | 0.58423 | 755.4 | 926 | 23.66 | 0.847 | 0.8898 | 0.09353 | 28.735 | 0.9604 | 755.3
326.6 | 22.9 | 0.7688 | 0.533 | 0.07414 | 29.83 | 0.58799 | 755.4 | 927 | 23.66 | 0.847 | 0.8891 | 0.09352 | 28.758 | 0.9581 | 755.3
327.6 | 22.8 | 0.7738 | 0.593 | 0.07577 | 29.72 | 0.5929 | 755.4 | 928 | 23.61 | 0.847 | 0.8887 | 0.09368 | 28.737 | 0.9564 | 755.3
328.6 | 22.9 | 0.7835 | 0.601 | 0.07634 | 29.76 | 0.59919 | 755.4 | 930 | 23.61 | 0.847 | 0.8839 | 0.09352 | 28.716 | 0.9567 | 755.3
329.5 | 22.9 | 0.7826 | 0.61 | 0.07757 | 29.78 | 0.60278 | 755.4 | 930 | 23.64 | 0.848 | 0.885 | 0.09406 | 28.709 | 0.9586 | 755.3
330.6 | 22.9 | 0.7863 | 0.616 | 0.07698 | 29.71 | 0.60696 | 755.4 | 931 | 23.62 | 0.848 | 0.8861 | 0.09359 | 28.729 | 0.9578 | 755.3
331.6 | 22.9 | 0.792 | 0.624 | 0.07687 | 29.7 | 0.61047 | 755.4 | 932 | 23.62 | 0.849 | 0.8841 | 0.09352 | 28.746 | 0.9578 | 755.3
332.6 | 22.9 | 0.8009 | 0.633 | 0.07805 | 29.86 | 0.61414 | 755.4 | 933 | 23.57 | 0.848 | 0.8852 | 0.09348 | 28.74 | 0.9572 | 755.3
333.6 | 22.9 | 0.804 | 0.644 | 0.07653 | 30.23 | 0.6187 | 755.4 | 935 | 23.53 | 0.849 | 0.8817 | 0.09339 | 28.72 | 0.9591 | 755.3
334.5 | 22.9 | 0.808 | 0.679 | 0.0755 | 30.24 | 0.62595 | 755.4 | 935 | 23.47 | 0.849 | 0.8799 | 0.09355 | 28.742 | 0.9588 | 755.3
335.6 | 22.9 | 0.8121 | 0.703 | 0.07739 | 30.23 | 0.62695 | 755.4 | 936 | 23.44 | 0.847 | 0.8802 | 0.09337 | 28.684 | 0.9555 | 755.3
336.6 | 22.9 | 0.8123 | 0.71 | 0.0776 | 30.25 | 0.63008 | 755.4 | 937 | 23.51 | 0.841 | 0.8805 | 0.09337 | 28.709 | 0.9557 | 755.3
337.6 | 22.9 | 0.8128 | 0.719 | 0.07869 | 30.26 | 0.63616 | 755.4 | 938 | 23.44 | 0.836 | 0.8794 | 0.09359 | 28.775 | 0.9546 | 755.3
338.6 | 22.9 | 0.8154 | 0.729 | 0.07904 | 30.22 | 0.64026 | 755.4 | 940 | 23.29 | 0.836 | 0.8799 | 0.0937 | 28.767 | 0.9553 | 755.3
339.5 | 22.9 | 0.8172 | 0.74 | 0.07864 | 30.24 | 0.64651 | 755.4 | 940 | 23.23 | 0.835 | 0.8806 | 0.09349 | 28.694 | 0.9536 | 755.3
340.6 | 22.9 | 0.817 | 0.777 | 0.07899 | 30.21 | 0.64824 | 755.4 | 941 | 23.26 | 0.827 | 0.8817 | 0.09352 | 28.807 | 0.9534 | 755.3
341.6 | 22.9 | 0.8202 | 0.798 | 0.07935 | 30.25 | 0.65376 | 755.4 | 942 | 23.33 | 0.821 | 0.88 | 0.09356 | 28.799 | 0.9539 | 755.3
342.6 | 22.9 | 0.8245 | 0.802 | 0.07927 | 30.3 | 0.65947 | 755.4 | 944 | 23.29 | 0.817 | 0.8744 | 0.09352 | 28.815 | 0.9525 | 755.3
343.6 | 22.9 | 0.8292 | 0.808 | 0.08111 | 30.19 | 0.66426 | 755.4 | 945 | 23.24 | 0.814 | 0.8712 | 0.09346 | 28.83 | 0.9509 | 755.3
344.5 | 22.9 | 0.8303 | 0.815 | 0.08308 | 30.21 | 0.66777 | 755.4 | 945 | 23.24 | 0.809 | 0.8709 | 0.09365 | 28.768 | 0.952 | 755.3
345.6 | 22.9 | 0.8323 | 0.822 | 0.08303 | 30.19 | 0.67297 | 755.4 | 946 | 23.22 | 0.805 | 0.8708 | 0.09344 | 28.806 | 0.9521 | 755.3
346.6 | 22.9 | 0.8336 | 0.828 | 0.08125 | 30.3 | 0.67512 | 755.4 | 947 | 23.29 | 0.791 | 0.8702 | 0.09349 | 28.825 | 0.9522 | 755.3
347.6 | 22.9 | 0.8341 | 0.834 | 0.08324 | 30.31 | 0.67859 | 755.4 | 949 | 23.25 | 0.776 | 0.8704 | 0.09352 | 28.831 | 0.9502 | 755.3
348.6 | 22.9 | 0.8348 | 0.84 | 0.08346 | 30.32 | 0.68345 | 755.4 | 1180 | 25.06 | 0.793 | 1.355 | 0.1144 | 26.71 | 1.344 | 755.3
349.5 | 22.9 | 0.8345 | 0.846 | 0.08323 | 30.34 | 0.68694 | 755.4 | 1180 | 24.54 | 0.793 | 1.35 | 0.1144 | 26.739 | 1.343 | 755.3
350.6 | 22.9 | 0.8351 | 0.851 | 0.08568 | 30.31 | 0.69094 | 755.4 | 1180 | 24.61 | 0.792 | 1.344 | 0.1134 | 26.74 | 1.34 | 755.3
351.6 | 22.9 | 0.8378 | 0.857 | 0.08592 | 30.31 | 0.69424 | 755.4 | 1180 | 24.56 | 0.789 | 1.337 | 0.1136 | 26.727 | 1.34 | 755.3
352.6 | 22.9 | 0.8398 | 0.862 | 0.08637 | 30.26 | 0.69868 | 755.4 | 1180 | 24.81 | 0.789 | 1.331 | 0.1138 | 26.706 | 1.339 | 755.3
353.6 | 22.9 | 0.8414 | 0.864 | 0.08584 | 30.32 | 0.70049 | 755.4 | 1180 | 24.93 | 0.788 | 1.324 | 0.1144 | 26.75 | 1.336 | 755.3
354.5 | 22.9 | 0.8443 | 0.866 | 0.08644 | 30.31 | 0.70195 | 755.4 | 1190 | 25.17 | 0.789 | 1.318 | 0.1147 | 26.746 | 1.334 | 755.3
355.6 | 22.9 | 0.8505 | 0.869 | 0.08647 | 30.31 | 0.7051 | 755.4 | 1190 | 25.13 | 0.789 | 1.313 | 0.113 | 26.761 | 1.332 | 755.3
356.6 | 22.9 | 0.854 | 0.869 | 0.08635 | 30.32 | 0.70718 | 755.4 | 1190 | 25.14 | 0.789 | 1.309 | 0.1128 | 26.74 | 1.329 | 755.3
357.6 | 22.9 | 0.857 | 0.871 | 0.08643 | 30.29 | 0.70811 | 755.4 | 1190 | 25.17 | 0.789 | 1.303 | 0.1123 | 26.75 | 1.328 | 755.3
358.5 | 22.9 | 0.8568 | 0.872 | 0.08649 | 30.26 | 0.70996 | 755.4 | 1190 | 25.14 | 0.789 | 1.301 | 0.1103 | 26.744 | 1.325 | 755.3
359.6 | 23 | 0.8637 | 0.872 | 0.08642 | 30.32 | 0.71272 | 755.4 | 1190 | 25.19 | 0.788 | 1.296 | 0.1103 | 26.72 | 1.325 | 755.3
360.6 | 23 | 0.8633 | 0.872 | 0.08714 | 30.28 | 0.71519 | 755.4 | 1190 | 25.14 | 0.789 | 1.291 | 0.1095 | 26.774 | 1.324 | 755.3
361.6 | 23 | 0.8607 | 0.875 | 0.08644 | 30.24 | 0.71599 | 755.4 | 1190 | 24.73 | 0.788 | 1.289 | 0.1107 | 26.76 | 1.324 | 755.3
362.6 | 23 | 0.8605 | 0.877 | 0.08713 | 30.28 | 0.71706 | 755.4 | 1190 | 24.57 | 0.789 | 1.287 | 0.1117 | 26.778 | 1.321 | 755.3
363.5 | 23 | 0.8641 | 0.879 | 0.0871 | 30.25 | 0.71885 | 755.4 | 1190 | 24.63 | 0.79 | 1.285 | 0.1098 | 26.856 | 1.321 | 755.3
364.6 | 23 | 0.8672 | 0.879 | 0.08706 | 30.25 | 0.7218 | 755.4 | 1200 | 24.65 | 0.791 | 1.288 | 0.1096 | 26.804 | 1.318 | 755.3
365.6 | 23 | 0.8712 | 0.882 | 0.08934 | 30.24 | 0.72251 | 755.4 | 1200 | 24.98 | 0.791 | 1.293 | 0.1103 | 26.812 | 1.317 | 755.3
366.6 | 23 | 0.8721 | 0.88 | 0.08917 | 30.22 | 0.72158 | 755.4 | 1200 | 25.1 | 0.79 | 1.294 | 0.1095 | 26.781 | 1.316 | 755.3
367.6 | 23 | 0.8709 | 0.881 | 0.08914 | 30.22 | 0.72285 | 755.4 | 1200 | 25.02 | 0.79 | 1.295 | 0.1094 | 26.718 | 1.314 | 755.3
368.5 | 22.9 | 0.8705 | 0.88 | 0.08923 | 30.22 | 0.7241 | 755.4 | 1200 | 24.53 | 0.789 | 1.292 | 0.1096 | 26.805 | 1.313 | 755.3
369.6 | 22.9 | 0.8698 | 0.88 | 0.08872 | 30.29 | 0.72471 | 755.4 | 1200 | 24.66 | 0.789 | 1.287 | 0.1095 | 26.799 | 1.31 | 755.3
370.6 | 22.9 | 0.8705 | 0.875 | 0.08934 | 30.2 | 0.72522 | 755.4 | 1200 | 24.52 | 0.788 | 1.288 | 0.1095 | 26.829 | 1.309 | 755.3
371.6 | 23 | 0.8707 | 0.869 | 0.08906 | 30.26 | 0.72659 | 755.4 | 1200 | 25.01 | 0.788 | 1.285 | 0.1102 | 26.811 | 1.308 | 755.3
372.6 | 23 | 0.8704 | 0.865 | 0.0894 | 30.22 | 0.72571 | 755.4 | 1200 | 25.13 | 0.787 | 1.286 | 0.1101 | 26.826 | 1.309 | 755.2
373.5 | 23 | 0.8716 | 0.859 | 0.0892 | 30.23 | 0.72632 | 755.4 | 1200 | 25.2 | 0.787 | 1.286 | 0.1101 | 26.806 | 1.306 | 755.3
374.6 | 22.9 | 0.8731 | 0.852 | 0.08891 | 30.2 | 0.72927 | 755.4 | 1210 | 25.19 | 0.786 | 1.284 | 0.1095 | 26.841 | 1.306 | 755.3
375.6 | 23 | 0.8751 | 0.846 | 0.08931 | 30.2 | 0.72895 | 755.4 | 1210 | 25.22 | 0.786 | 1.283 | 0.1095 | 26.805 | 1.304 | 755.3
376.6 | 23 | 0.8763 | 0.841 | 0.08922 | 30.24 | 0.73108 | 755.4 | 1210 | 25.22 | 0.786 | 1.279 | 0.1096 | 26.824 | 1.303 | 755.3
377.6 | 23 | 0.8778 | 0.839 | 0.08926 | 30.26 | 0.73084 | 755.4 | 1210 | 25.18 | 0.787 | 1.274 | 0.1095 | 26.81 | 1.303 | 755.3
378.5 | 23 | 0.8793 | 0.837 | 0.08909 | 30.23 | 0.73228 | 755.4 | 1210 | 25.1 | 0.788 | 1.272 | 0.1095 | 26.796 | 1.301 | 755.3
379.6 | 23 | 0.8794 | 0.837 | 0.08921 | 30.23 | 0.73167 | 755.4 | 1210 | 25.06 | 0.788 | 1.269 | 0.1094 | 26.801 | 1.299 | 755.3
380.6 | 23 | 0.8798 | 0.832 | 0.0893 | 30.25 | 0.73296 | 755.4 | 1210 | 25.11 | 0.787 | 1.27 | 0.1097 | 26.819 | 1.298 | 755.2
381.6 | 23 | 0.8798 | 0.828 | 0.09162 | 30.26 | 0.7352 | 755.4 | 1210 | 25.08 | 0.784 | 1.269 | 0.1081 | 26.806 | 1.298 | 755.3
382.6 | 23 | 0.8805 | 0.829 | 0.08939 | 30.25 | 0.73396 | 755.4 | 1210 | 24.79 | 0.78 | 1.272 | 0.1081 | 26.759 | 1.297 | 755.3
383.5 | 23 | 0.8826 | 0.828 | 0.08916 | 30.35 | 0.73533 | 755.4 | 1210 | 24.5 | 0.775 | 1.274 | 0.1095 | 26.81 | 1.296 | 755.2
384.6 | 23 | 0.8847 | 0.829 | 0.08938 | 30.24 | 0.73691 | 755.4 | 1220 | 24.69 | 0.77 | 1.273 | 0.1096 | 26.875 | 1.296 | 755.3
385.6 | 23 | 0.8855 | 0.828 | 0.08924 | 29.85 | 0.73767 | 755.4 | 1220 | 25.15 | 0.763 | 1.272 | 0.1095 | 27.256 | 1.294 | 755.3
386.6 | 23 | 0.8867 | 0.825 | 0.08912 | 29.83 | 0.73794 | 755.4 | 1220 | 25.13 | 0.757 | 1.271 | 0.1094 | 27.369 | 1.291 | 755.3
387.6 | 23 | 0.8885 | 0.82 | 0.0892 | 29.77 | 0.73784 | 755.4 | 1220 | 25.11 | 0.756 | 1.272 | 0.1096 | 27.215 | 1.291 | 755.3
388.5 | 23 | 0.889 | 0.817 | 0.09161 | 29.78 | 0.73652 | 755.4 | 1460 | 25.41 | 0.691 | 1.745 | 0.1224 | 27.31 | 1.532 | 755.3
389.6 | 23 | 0.8907 | 0.816 | 0.08909 | 29.74 | 0.73958 | 755.4 | 1460 | 25.47 | 0.692 | 1.745 | 0.1225 | 27.316 | 1.533 | 755.3
390.6 | 23 | 0.892 | 0.813 | 0.09161 | 29.84 | 0.73962 | 755.4 | 1460 | 25.56 | 0.694 | 1.747 | 0.1233 | 27.277 | 1.533 | 755.3
391.6 | 23 | 0.8938 | 0.807 | 0.08931 | 29.77 | 0.74265 | 755.4 | 1460 | 25.41 | 0.697 | 1.748 | 0.1227 | 27.277 | 1.531 | 755.3
392.5 | 23 | 0.8954 | 0.805 | 0.08931 | 29.8 | 0.74085 | 755.4 | 1460 | 25.17 | 0.698 | 1.753 | 0.1234 | 27.329 | 1.53 | 755.3
393.5 | 23 | 0.8961 | 0.802 | 0.08898 | 29.75 | 0.74133 | 755.4 | 1460 | 25.29 | 0.699 | 1.753 | 0.1227 | 27.319 | 1.53 | 755.3
394.6 | 23 | 0.8965 | 0.798 | 0.08912 | 29.82 | 0.74187 | 755.4 | 1470 | 25.42 | 0.699 | 1.749 | 0.1224 | 27.317 | 1.529 | 755.3
395.6 | 23 | 0.8975 | 0.795 | 0.08923 | 29.73 | 0.74148 | 755.4 | 1470 | 25.46 | 0.699 | 1.746 | 0.1225 | 27.322 | 1.531 | 755.3
396.6 | 23 | 0.8982 | 0.795 | 0.08937 | 29.84 | 0.74092 | 755.4 | 1470 | 25.38 | 0.7 | 1.747 | 0.1224 | 27.306 | 1.529 | 755.3
397.5 | 23 | 0.9009 | 0.794 | 0.08929 | 29.83 | 0.74148 | 755.4 | 1470 | 25.5 | 0.699 | 1.746 | 0.1225 | 27.318 | 1.528 | 755.3
398.5 | 23 | 0.9031 | 0.789 | 0.08887 | 29.78 | 0.7415 | 755.4 | 1470 | 25.41 | 0.7 | 1.745 | 0.1225 | 27.314 | 1.529 | 755.3
399.6 | 22.9 | 0.9046 | 0.785 | 0.08929 | 29.8 | 0.74089 | 755.4 | 1470 | 25.4 | 0.7 | 1.749 | 0.1224 | 27.292 | 1.526 | 755.3
400.6 | 22.9 | 0.9067 | 0.78 | 0.08924 | 29.81 | 0.74253 | 755.4 | 1470 | 25.37 | 0.701 | 1.752 | 0.1226 | 27.239 | 1.528 | 755.3
401.6 | 22.9 | 0.9069 | 0.776 | 0.08987 | 29.77 | 0.74375 | 755.4 | 1470 | 25.42 | 0.7 | 1.753 | 0.1225 | 27.283 | 1.526 | 755.3
402.5 | 22.9 | 0.9067 | 0.771 | 0.08986 | 29.78 | 0.74368 | 755.4 | 1470 | 25.48 | 0.701 | 1.755 | 0.1232 | 27.325 | 1.526 | 755.3
403.5 | 22.9 | 0.9068 | 0.767 | 0.08946 | 29.82 | 0.74258 | 755.4 | 1470 | 25.46 | 0.702 | 1.75 | 0.1234 | 27.282 | 1.527 | 755.3
404.6 | 23 | 0.9086 | 0.764 | 0.0893 | 29.79 | 0.7438 | 755.4 | 1480 | 25.28 | 0.702 | 1.747 | 0.1234 | 27.24 | 1.527 | 755.3
405.6 | 23 | 0.9097 | 0.759 | 0.08912 | 29.71 | 0.74243 | 755.4 | 1480 | 25.26 | 0.701 | 1.742 | 0.1227 | 27.257 | 1.525 | 755.3
406.6 | 22.9 | 0.9099 | 0.754 | 0.08924 | 29.77 | 0.7438 | 755.4 | 1480 | 24.84 | 0.701 | 1.738 | 0.1233 | 27.303 | 1.524 | 755.3
407.5 | 22.9 | 0.9104 | 0.749 | 0.08925 | 29.76 | 0.74214 | 755.4 | 1480 | 24.72 | 0.702 | 1.733 | 0.1228 | 27.233 | 1.524 | 755.3
408.6 | 22.9 | 0.9099 | 0.745 | 0.08943 | 29.73 | 0.74175 | 755.4 | 1480 | 25.15 | 0.704 | 1.729 | 0.1224 | 27.249 | 1.522 | 755.3
409.6 | 22.9 | 0.91 | 0.742 | 0.0893 | 29.72 | 0.7416 | 755.4 | 1480 | 25.27 | 0.702 | 1.728 | 0.1224 | 27.232 | 1.521 | 755.3
410.6 | 23 | 0.9111 | 0.738 | 0.08943 | 29.74 | 0.74219 | 755.4 | 1480 | 25.31 | 0.702 | 1.724 | 0.1226 | 27.22 | 1.52 | 755.3
411.6 | 23 | 0.9114 | 0.732 | 0.08897 | 29.8 | 0.7437 | 755.4 | 1480 | 25.38 | 0.703 | 1.724 | 0.1224 | 27.257 | 1.522 | 755.3
412.5 | 23 | 0.912 | 0.728 | 0.08838 | 29.7 | 0.74082 | 755.4 | 1480 | 25.36 | 0.704 | 1.719 | 0.1225 | 27.228 | 1.522 | 755.3
413.6 | 23 | 0.9124 | 0.729 | 0.08715 | 29.7 | 0.74168 | 755.4 | 1480 | 25.31 | 0.705 | 1.716 | 0.1224 | 27.23 | 1.521 | 755.3
414.6 | 23 | 0.9135 | 0.724 | 0.0886 | 29.72 | 0.73999 | 755.4 | 1490 | 25.29 | 0.705 | 1.715 | 0.1224 | 27.226 | 1.52 | 755.3
415.6 | 23 | 0.9149 | 0.719 | 0.08718 | 29.67 | 0.74177 | 755.4 | 1490 | 25.33 | 0.706 | 1.715 | 0.1225 | 27.251 | 1.516 | 755.3
416.6 | 23 | 0.9159 | 0.714 | 0.08908 | 29.74 | 0.73997 | 755.4 | 1490 | 25.27 | 0.708 | 1.714 | 0.1224 | 27.273 | 1.515 | 755.3
417.5 | 23 | 0.9166 | 0.709 | 0.08692 | 29.7 | 0.73755 | 755.4 | 1490 | 25.28 | 0.709 | 1.715 | 0.1224 | 27.258 | 1.516 | 755.3
418.6 | 23 | 0.9167 | 0.705 | 0.08714 | 29.68 | 0.73943 | 755.4 | 1490 | 25.27 | 0.707 | 1.715 | 0.1224 | 27.236 | 1.515 | 755.3
419.6 | 23.1 | 0.9164 | 0.699 | 0.08715 | 29.72 | 0.73989 | 755.4 | 1490 | 25.26 | 0.707 | 1.714 | 0.1224 | 27.258 | 1.517 | 755.3
420.6 | 23.1 | 0.9176 | 0.694 | 0.08717 | 29.73 | 0.73799 | 755.4 | 1490 | 25.37 | 0.708 | 1.714 | 0.1225 | 27.255 | 1.516 | 755.3
421.5 | 23 | 0.9184 | 0.686 | 0.08641 | 29.77 | 0.73852 | 755.4 | 1490 | 25.36 | 0.707 | 1.712 | 0.1227 | 27.289 | 1.513 | 755.3
422.5 | 23 | 0.9187 | 0.681 | 0.0865 | 29.76 | 0.73762 | 755.4 | 1490 | 25.31 | 0.706 | 1.715 | 0.1225 | 27.232 | 1.513 | 755.3
423.6 | 23 | 0.9194 | 0.676 | 0.08653 | 29.76 | 0.73608 | 755.4 | 1490 | 25.36 | 0.706 | 1.715 | 0.1224 | 27.292 | 1.512 | 755.3
424.6 | 23 | 0.9207 | 0.669 | 0.08649 | 29.75 | 0.73901 | 755.4 | 1500 | 25.36 | 0.706 | 1.714 | 0.1225 | 27.312 | 1.51 | 755.3
425.6 | 23.1 | 0.9218 | 0.664 | 0.08647 | 29.68 | 0.7376 | 755.4 | 1500 | 25.38 | 0.706 | 1.708 | 0.1225 | 27.308 | 1.509 | 755.3
426.5 | 23 | 0.921 | 0.66 | 0.08647 | 29.77 | 0.73552 | 755.4 | 1500 | 25.3 | 0.707 | 1.703 | 0.1225 | 27.25 | 1.509 | 755.3
427.5 | 23 | 0.9206 | 0.654 | 0.08647 | 29.77 | 0.73579 | 755.4 | 1500 | 25.25 | 0.708 | 1.696 | 0.1225 | 27.263 | 1.51 | 755.3
428.6 | 23 | 0.9208 | 0.649 | 0.08652 | 29.77 | 0.73569 | 755.4 | 1500 | 25.29 | 0.709 | 1.691 | 0.1225 | 27.34 | 1.51 | 755.3
429.6 | 23 | 0.9208 | 0.645 | 0.08639 | 29.53 | 0.73474 | 755.4 | 1500 | 25.3 | 0.708 | 1.687 | 0.1225 | 27.32 | 1.509 | 755.3
430.6 | 23 | 0.9207 | 0.644 | 0.08658 | 29.34 | 0.7345 | 755.4 | 1500 | 25.37 | 0.706 | 1.681 | 0.1225 | 27.316 | 1.509 | 755.3
431.5 | 23 | 0.9202 | 0.638 | 0.08642 | 29.3 | 0.7335 | 755.4 | 1500 | 25.26 | 0.707 | 1.678 | 0.1227 | 27.352 | 1.508 | 755.3
432.5 | 23 | 0.9204 | 0.635 | 0.08698 | 29.29 | 0.73259 | 755.4 | 1500 | 25.28 | 0.706 | 1.671 | 0.1209 | 27.341 | 1.507 | 755.3
433.6 | 23 | 0.9208 | 0.63 | 0.08694 | 29.27 | 0.73242 | 755.4 | 1500 | 25.25 | 0.707 | 1.667 | 0.1214 | 27.319 | 1.505 | 755.3
434.6 | 23 | 0.9212 | 0.626 | 0.08594 | 29.31 | 0.73381 | 755.4 | 1510 | 25.25 | 0.71 | 1.666 | 0.1225 | 27.284 | 1.505 | 755.3
435.6 | 23 | 0.9205 | 0.623 | 0.08601 | 29.31 | 0.73235 | 755.4 | 1510 | 25.2 | 0.711 | 1.668 | 0.121 | 27.328 | 1.501 | 755.3
436.5 | 23 | 0.9208 | 0.618 | 0.087 | 29.32 | 0.73145 | 755.4 | 1510 | 25.25 | 0.707 | 1.665 | 0.1209 | 27.319 | 1.503 | 755.3
437.5 | 23 | 0.9207 | 0.617 | 0.0859 | 29.34 | 0.72922 | 755.4 | 1510 | 25.24 | 0.707 | 1.666 | 0.1225 | 27.31 | 1.503 | 755.3
438.6 | 23 | 0.9203 | 0.615 | 0.08588 | 29.31 | 0.72788 | 755.4
439.6 | 23 | 0.9203 | 0.614 | 0.08402 | 29.27 | 0.72681 | 755.4
440.6 | 23 | 0.92 | 0.609 | 0.08346 | 29.32 | 0.72749 | 755.4
441.5 | 23 | 0.9213 | 0.605 | 0.08407 | 29.32 | 0.72707 | 755.4
442.5 | 23 | 0.9214 | 0.605 | 0.08394 | 29.3 | 0.72788 | 755.4
443.6 | 23 | 0.9217 | 0.601 | 0.08309 | 29.33 | 0.72888 | 755.4
444.6 | 23 | 0.922 | 0.597 | 0.08394 | 29.29 | 0.72837 | 755.4
445.6 | 23 | 0.9236 | 0.594 | 0.08383 | 29.27 | 0.72949 | 755.4
446.5 | 23 | 0.9236 | 0.59 | 0.08403 | 29.29 | 0.72905 | 755.4
447.5 | 23 | 0.9229 | 0.589 | 0.08394 | 29.29 | 0.72942 | 755.4
448.6 | 23 | 0.9232 | 0.585 | 0.08369 | 29.22 | 0.72749 | 755.4
449.6 | 23 | 0.9227 | 0.582 | 0.08391 | 29.19 | 0.72942 | 755.4
450.5 | 23 | 0.9235 | 0.58 | 0.08375 | 29.24 | 0.72751 | 755.4
451.5 | 23 | 0.9252 | 0.577 | 0.08391 | 29.22 | 0.72783 | 755.4
452.5 | 23 | 0.9259 | 0.575 | 0.08394 | 29.23 | 0.72754 | 755.4
453.6 | 23 | 0.9256 | 0.574 | 0.08382 | 29.33 | 0.726 | 755.4
454.6 | 23 | 0.9259 | 0.573 | 0.08358 | 29.28 | 0.72747 | 755.4
455.5 | 23 | 0.9253 | 0.573 | 0.08224 | 29.19 | 0.72624 | 755.4
456.5 | 23 | 0.9247 | 0.573 | 0.08372 | 29.25 | 0.72583 | 755.4
457.5 | 22.9 | 0.9252 | 0.573 | 0.08224 | 29.22 | 0.72668 | 755.4
458.6 | 23 | 0.9248 | 0.573 | 0.08223 | 29.22 | 0.72493 | 755.4
459.6 | 22.9 | 0.924 | 0.572 | 0.08224 | 29.19 | 0.72258 | 755.4
460.5 | 23 | 0.9245 | 0.567 | 0.08219 | 29.24 | 0.72505 | 755.4
461.5 | 23 | 0.9248 | 0.563 | 0.0823 | 29.23 | 0.72393 | 755.4
462.5 | 23 | 0.9262 | 0.563 | 0.0839 | 29.3 | 0.72356 | 755.4
463.6 | 23 | 0.9265 | 0.563 | 0.08124 | 29.22 | 0.72278 | 755.4
464.6 | 23 | 0.9266 | 0.563 | 0.08105 | 29.25 | 0.72502 | 755.4
465.5 | 23 | 0.9266 | 0.56 | 0.08102 | 29.23 | 0.72315 | 755.4
466.5 | 23 | 0.9267 | 0.559 | 0.07967 | 29.25 | 0.72285 | 755.4
467.6 | 23 | 0.9265 | 0.555 | 0.07918 | 29.27 | 0.72293 | 755.4
468.6 | 23 | 0.927 | 0.551 | 0.0793 | 29.29 | 0.7198 | 755.4
469.6 | 23 | 0.9277 | 0.55 | 0.07942 | 29.22 | 0.72261 | 755.4
470.5 | 23 | 0.9277 | 0.547 | 0.07937 | 29.26 | 0.72227 | 755.4
471.5 | 23 | 0.9279 | 0.543 | 0.07933 | 29.31 | 0.72144 | 755.4
472.6 | 23.1 | 0.9266 | 0.544 | 0.07921 | 29.26 | 0.72117 | 755.4
473.6 | 23.1 | 0.9244 | 0.539 | 0.0791 | 29.33 | 0.72026 | 755.4
474.6 | 23.1 | 0.9241 | 0.537 | 0.07916 | 29.33 | 0.71851 | 755.4
475.5 | 23.1 | 0.9239 | 0.537 | 0.07915 | 29.23 | 0.72024 | 755.4
476.5 | 23.1 | 0.9251 | 0.537 | 0.0793 | 29.32 | 0.71846 | 755.4
477.6 | 23.1 | 0.9256 | 0.538 | 0.0806 | 29.32 | 0.7207 | 755.4
478.6 | 23.1 | 0.926 | 0.535 | 0.08069 | 29.33 | 0.71997 | 755.4
479.6 | 23.1 | 0.9264 | 0.533 | 0.08113 | 29.31 | 0.71936 | 755.4
480.5 | 23.1 | 0.9266 | 0.532 | 0.08109 | 29.33 | 0.72053 | 755.4
481.5 | 23.1 | 0.9248 | 0.533 | 0.08104 | 29.33 | 0.71978 | 755.4
482.6 | 23.1 | 0.924 | 0.53 | 0.08093 | 29.28 | 0.7175 | 755.4
483.6 | 23.1 | 0.9257 | 0.53 | 0.081 | 29.32 | 0.71755 | 755.3
484.5 | 23.1 | 0.9262 | 0.528 | 0.08109 | 29.34 | 0.71697 | 755.3
485.5 | 23.1 | 0.9264 | 0.53 | 0.08112 | 29.31 | 0.71575 | 755.4
486.5 | 23.1 | 0.9275 | 0.528 | 0.07945 | 29.29 | 0.71736 | 755.4
487.6 | 23.1 | 0.9268 | 0.526 | 0.07934 | 29.3 | 0.71733 | 755.4
488.6 | 23.1 | 0.9268 | 0.527 | 0.08055 | 29.26 | 0.71902 | 755.4
489.5 | 23.1 | 0.9275 | 0.527 | 0.07978 | 29.27 | 0.71594 | 755.4
490.5 | 23.1 | 0.9281 | 0.529 | 0.08097 | 29.25 | 0.71636 | 755.4
491.5 | 23.1 | 0.9274 | 0.528 | 0.0798 | 29.32 | 0.71558 | 755.3
492.6 | 23 | 0.928 | 0.528 | 0.08101 | 29.26 | 0.71572 | 755.4
493.6 | 23 | 0.9288 | 0.527 | 0.08101 | 29.29 | 0.71116 | 755.4
494.5 | 23 | 0.9283 | 0.526 | 0.08099 | 29.25 | 0.71082 | 755.4
495.5 | 23 | 0.9288 | 0.525 | 0.08103 | 29.24 | 0.71069 | 755.4
496.5 | 23 | 0.9289 | 0.521 | 0.08109 | 29.2 | 0.70957 | 755.4
497.6 | 22.9 | 0.9281 | 0.518 | 0.081 | 29.29 | 0.71145 | 755.4
498.6 | 22.9 | 0.928 | 0.518 | 0.08007 | 29.26 | 0.71057 | 755.4
499.5 | 22.9 | 0.9275 | 0.518 | 0.08009 | 29.22 | 0.71245 | 755.4
500.5 | 22.9 | 0.9275 | 0.518 | 0.08003 | 29.22 | 0.71189 | 755.3
501.5 | 22.9 | 0.9273 | 0.517 | 0.08101 | 29.23 | 0.71089 | 755.4
502.6 | 23 | 0.9281 | 0.516 | 0.07984 | 29.21 | 0.70996 | 755.3
503.6 | 23 | 0.9273 | 0.513 | 0.07765 | 29.2 | 0.70989 | 755.3
504.5 | 23 | 0.9233 | 0.513 | 0.07935 | 29.26 | 0.71035 | 755.3
505.5 | 23 | 0.9196 | 0.509 | 0.08061 | 29.22 | 0.71138 | 755.4
506.5 | 23 | 0.9169 | 0.509 | 0.07891 | 29.22 | 0.70852 | 755.3
507.6 | 23 | 0.9135 | 0.51 | 0.07998 | 29.23 | 0.71055 | 755.4
508.6 | 23 | 0.9105 | 0.509 | 0.08009 | 29.27 | 0.71082 | 755.3
509.5 | 23 | 0.9089 | 0.505 | 0.07803 | 29.2 | 0.7085 | 755.3
510.5 | 23 | 0.9068 | 0.5 | 0.07693 | 29.27 | 0.70855 | 755.3
511.6 | 23 | 0.8996 | 0.499 | 0.07585 | 29.28 | 0.70972 | 755.3
512.6 | 23 | 0.893 | 0.497 | 0.07583 | 29.3 | 0.70903 | 755.3
513.5 | 23 | 0.8875 | 0.495 | 0.07547 | 29.17 | 0.70984 | 755.3
514.5 | 23 | 0.8875 | 0.494 | 0.07577 | 29.28 | 0.70884 | 755.3
515.5 | 23 | 0.8813 | 0.49 | 0.07582 | 29.32 | 0.70742 | 755.3
516.6 | 23 | 0.8774 | 0.49 | 0.07593 | 29.27 | 0.70688 | 755.3
517.6 | 23 | 0.8706 | 0.492 | 0.0758 | 29.33 | 0.7085 | 755.3
518.5 | 23 | 0.8529 | 0.494 | 0.07566 | 29.3 | 0.70664 | 755.3
519.5 | 23 | 0.8376 | 0.495 | 0.07599 | 29.31 | 0.70845 | 755.3
520.5 | 23 | 0.8263 | 0.495 | 0.07569 | 29.29 | 0.70581 | 755.3
521.6 | 23 | 0.8221 | 0.494 | 0.07549 | 29.26 | 0.70735 | 755.3
522.6 | 23 | 0.82 | 0.498 | 0.07584 | 29.32 | 0.70613 | 755.3
523.5 | 23 | 0.8104 | 0.501 | 0.07582 | 29.31 | 0.70588 | 755.3
524.5 | 23 | 0.8035 | 0.503 | 0.07594 | 29.3 | 0.70925 | 755.3
525.5 | 23 | 0.7947 | 0.507 | 0.07583 | 29.32 | 0.70749 | 755.3
526.6 | 23 | 0.7977 | 0.51 | 0.07594 | 29.3 | 0.70808 | 755.3
527.6 | 23 | 0.8023 | 0.514 | 0.07572 | 29.3 | 0.70864 | 755.3
528.5 | 23 | 0.7939 | 0.52 | 0.07562 | 29.31 | 0.71162 | 755.3
529.5 | 23 | 0.7902 | 0.525 | 0.07582 | 29.33 | 0.71316 | 755.3
530.5 | 23 | 0.7806 | 0.531 | 0.07738 | 29.3 | 0.71301 | 755.3
531.6 | 23 | 0.7774 | 0.538 | 0.07761 | 29.25 | 0.71492 | 755.3
532.6 | 23 | 0.776 | 0.546 | 0.07756 | 29.31 | 0.71443 | 755.3
533.5 | 23 | 0.7803 | 0.553 | 0.07753 | 29.36 | 0.71641 | 755.3
534.5 | 23 | 0.7826 | 0.561 | 0.07756 | 29.23 | 0.71694 | 755.3
535.5 | 23 | 0.7824 | 0.573 | 0.07919 | 29.31 | 0.71853 | 755.3
536.6 | 23 | 0.7817 | 0.606 | 0.07932 | 29.71 | 0.72144 | 755.3
537.6 | 23 | 0.7657 | 0.638 | 0.07974 | 29.72 | 0.72227 | 755.3
538.5 | 23 | 0.7642 | 0.646 | 0.08097 | 29.82 | 0.72673 | 755.3
539.5 | 23 | 0.7609 | 0.655 | 0.081 | 29.73 | 0.73049 | 755.3
540.5 | 23 | 0.7527 | 0.665 | 0.08102 | 29.73 | 0.73333 | 755.3
541.6 | 23 | 0.7476 | 0.675 | 0.081 | 29.72 | 0.73535 | 755.3
542.6 | 23 | 0.7431 | 0.687 | 0.07961 | 29.74 | 0.73813 | 755.3
543.5 | 23 | 0.7409 | 0.697 | 0.07932 | 29.7 | 0.74243 | 755.3
544.5 | 23 | 0.74 | 0.75 | 0.08194 | 29.69 | 0.74302 | 755.3
545.5 | 23.1 | 0.7397 | 0.755 | 0.08124 | 29.72 | 0.74739 | 755.3
546.6 | 23.1 | 0.7423 | 0.76 | 0.08126 | 29.74 | 0.75156 | 755.3
547.5 | 23.1 | 0.7439 | 0.768 | 0.08368 | 29.71 | 0.75298 | 755.3
548.5 | 23.1 | 0.745 | 0.775 | 0.08388 | 29.71 | 0.75586 | 755.3
549.5 | 23.1 | 0.744 | 0.784 | 0.08397 | 29.75 | 0.75881 | 755.3
550.5 | 23.1 | 0.7437 | 0.814 | 0.08408 | 29.74 | 0.76338 | 755.3
551.6 | 23.1 | 0.745 | 0.846 | 0.08394 | 29.74 | 0.76623 | 755.3
552.5 | 23.1 | 0.7472 | 0.853 | 0.08412 | 29.73 | 0.7707 | 755.3
553.5 | 23.1 | 0.7491 | 0.86 | 0.08393 | 29.8 | 0.77048 | 755.3
554.5 | 23 | 0.751 | 0.87 | 0.08335 | 29.8 | 0.77385 | 755.3
555.5 | 23 | 0.7538 | 0.882 | 0.08567 | 29.81 | 0.77717 | 755.3
556.6 | 23.1 | 0.755 | 0.893 | 0.08587 | 29.79 | 0.78115 | 755.3
557.5 | 23.1 | 0.7564 | 0.923 | 0.08587 | 29.79 | 0.7846 | 755.3
558.5 | 23.1 | 0.7575 | 0.951 | 0.08637 | 29.85 | 0.78872 | 755.3
559.5 | 23.1 | 0.758 | 0.954 | 0.0864 | 29.77 | 0.79285 | 755.3
560.5 | 23.1 | 0.7604 | 0.957 | 0.08702 | 29.8 | 0.79751 | 755.3
561.6 | 23.1 | 0.7635 | 0.964 | 0.08634 | 29.78 | 0.79924 | 755.3
562.5 | 23 | 0.7658 | 0.971 | 0.08646 | 29.82 | 0.80225 | 755.3
563.5 | 23 | 0.7697 | 0.976 | 0.08702 | 29.82 | 0.80879 | 755.3
564.5 | 23 | 0.7742 | 0.984 | 0.0864 | 29.81 | 0.81074 | 755.3
565.6 | 23 | 0.7769 | 0.992 | 0.08636 | 29.81 | 0.81497 | 755.3
566.6 | 23 | 0.7806 | 1 | 0.08758 | 29.83 | 0.81777 | 755.3
567.5 | 23.1 | 0.7819 | 1.01 | 0.08938 | 29.82 | 0.82131 | 755.3
568.5 | 23.1 | 0.7882 | 1.02 | 0.08937 | 29.81 | 0.82415 | 755.3
569.5 | 23.1 | 0.7918 | 1.03 | 0.08925 | 29.82 | 0.82725 | 755.3
570.6 | 23 | 0.7945 | 1.04 | 0.09044 | 29.81 | 0.83179 | 755.3
571.6 | 23 | 0.7971 | 1.04 | 0.09074 | 29.79 | 0.83408 | 755.3
572.5 | 23 | 0.7988 | 1.05 | 0.09001 | 29.79 | 0.83638 | 755.3
573.5 | 23 | 0.8018 | 1.06 | 0.09209 | 29.78 | 0.8395 | 755.3
574.5 | 23.1 | 0.8017 | 1.07 | 0.09291 | 29.85 | 0.84307 | 755.3
575.6 | 23 | 0.8041 | 1.07 | 0.09291 | 29.75 | 0.84399 | 755.3
576.5 | 23 | 0.8062 | 1.07 | 0.0947 | 29.78 | 0.84758 | 755.3
577.5 | 22.9 | 0.8074 | 1.08 | 0.09381 | 29.83 | 0.85164 | 755.3
578.5 | 22.9 | 0.8082 | 1.08 | 0.09335 | 29.75 | 0.852 | 755.3
579.5 | 23 | 0.8113 | 1.08 | 0.0934 | 29.7 | 0.85273 | 755.3
580.6 | 23 | 0.8134 | 1.08 | 0.09329 | 29.73 | 0.85554 | 755.3
581.5 | 23 | 0.8156 | 1.07 | 0.09331 | 29.76 | 0.85642 | 755.3
582.5 | 23.1 | 0.8185 | 1.07 | 0.09328 | 29.73 | 0.85818 | 755.3
583.5 | 23.2 | 0.821 | 1.06 | 0.09318 | 29.73 | 0.85842 | 755.3
584.5 | 23.2 | 0.822 | 1.05 | 0.09348 | 29.8 | 0.85903 | 755.3
585.6 | 23.2 | 0.8248 | 1.05 | 0.09342 | 29.71 | 0.86089 | 755.3
586.5 | 23.2 | 0.8303 | 1.04 | 0.094 | 29.73 | 0.8605 | 755.3
587.5 | 23.1 | 0.8319 | 1.03 | 0.09323 | 29.71 | 0.86418 | 755.3
588.5 | 23.1 | 0.8327 | 1.03 | 0.09324 | 29.74 | 0.86311 | 755.3
589.5 | 23.2 | 0.8305 | 1.02 | 0.09337 | 29.72 | 0.86201 | 755.3
590.6 | 23.2 | 0.832 | 1.02 | 0.09502 | 29.73 | 0.86372 | 755.3
591.5 | 23.1 | 0.8325 | 1.01 | 0.09516 | 29.77 | 0.86511 | 755.3
592.5 | 23.1 | 0.8339 | 1 | 0.09625 | 29.75 | 0.8625 | 755.3
593.5 | 23.2 | 0.8384 | 0.997 | 0.09637 | 29.74 | 0.86294 | 755.3
594.5 | 23.2 | 0.8372 | 0.99 | 0.09688 | 29.76 | 0.8655 | 755.3
595.6 | 23.2 | 0.84 | 0.985 | 0.09766 | 29.74 | 0.86492 | 755.3
596.5 | 23.2 | 0.8402 | 0.977 | 0.09758 | 29.75 | 0.86497 | 755.3
597.5 | 23.3 | 0.8397 | 0.968 | 0.0964 | 29.77 | 0.86523 | 755.3
598.5 | 23.3 | 0.841 | 0.957 | 0.09512 | 29.74 | 0.86399 | 755.3
599.5 | 23.3 | 0.8434 | 0.946 | 0.09514 | 29.76 | 0.8656 | 755.3
600.6 | 23.2 | 0.8453 | 0.936 | 0.09366 | 29.8 | 0.86526 | 755.3
601.5 | 23.3 | 0.8443 | 0.925 | 0.09323 | 29.71 | 0.86575 | 755.3
602.5 | 23.3 | 0.8424 | 0.917 | 0.09502 | 29.76 | 0.86352 | 755.3
603.5 | 23.3 | 0.8409 | 0.91 | 0.0935 | 29.85 | 0.86572 | 755.3
604.5 | 23.3 | 0.8431 | 0.903 | 0.09509 | 29.78 | 0.86352 | 755.3
605.5 | 23.3 | 0.8427 | 0.897 | 0.09511 | 29.79 | 0.86392 | 755.3
606.5 | 23.4 | 0.8445 | 0.895 | 0.09526 | 29.75 | 0.86526 | 755.3
607.5 | 23.4 | 0.8464 | 0.894 | 0.0958 | 29.81 | 0.8636 | 755.3
608.5 | 23.4 | 0.8442 | 0.894 | 0.09633 | 29.81 | 0.86462 | 755.3
609.6 | 23.4 | 0.8454 | 0.894 | 0.09684 | 29.82 | 0.86443 | 755.3
610.5 | 23.4 | 0.8461 | 0.894 | 0.09691 | 29.78 | 0.86226 | 755.3
611.5 | 23.3 | 0.8471 | 0.89 | 0.0975 | 29.81 | 0.86121 | 755.3
612.5 | 23.3 | 0.848 | 0.885 | 0.09766 | 29.8 | 0.86235 | 755.3
613.5 | 23.4 | 0.8513 | 0.884 | 0.09758 | 29.79 | 0.86335 | 755.3
614.6 | 23.4 | 0.852 | 0.884 | 0.09766 | 29.79 | 0.85981 | 755.3
615.5 | 23.3 | 0.8526 | 0.887 | 0.09755 | 29.8 | 0.85967 | 755.3
616.5 | 23.3 | 0.8524 | 0.885 | 0.0976 | 29.9 | 0.86365 | 755.3
617.5 | 23.3 | 0.8528 | 0.882 | 0.09765 | 29.8 | 0.86204 | 755.3
618.5 | 23.3 | 0.8525 | 0.882 | 0.09626 | 29.85 | 0.8636 | 755.3
619.5 | 23.3 | 0.8505 | 0.882 | 0.09756 | 29.74 | 0.8623 | 755.3
620.5 | 23.3 | 0.8509 | 0.882 | 0.09758 | 29.77 | 0.86421 | 755.3
621.5 | 23.4 | 0.8522 | 0.881 | 0.0965 | 29.71 | 0.86555 | 755.3
622.5 | 23.4 | 0.8543 | 0.881 | 0.09638 | 29.7 | 0.86282 | 755.3
623.5 | 23.4 | 0.854 | 0.879 | 0.09638 | 29.73 | 0.86399 | 755.3
624.6 | 23.4 | 0.8528 | 0.874 | 0.09634 | 29.73 | 0.86382 | 755.3
625.5 | 23.4 | 0.8544 | 0.871 | 0.09632 | 29.7 | 0.86404 | 755.3
626.5 | 23.4 | 0.8551 | 0.87 | 0.09638 | 29.73 | 0.86726 | 755.3
627.5 | 23.4 | 0.8554 | 0.865 | 0.09637 | 29.73 | 0.86492 | 755.3
628.5 | 23.3 | 0.8554 | 0.86 | 0.09634 | 29.73 | 0.86348 | 755.3
629.6 | 23.2 | 0.8562 | 0.858 | 0.09629 | 29.7 | 0.86585 | 755.3
630.5 | 23.2 | 0.8568 | 0.856 | 0.09625 | 29.72 | 0.86267 | 755.3
631.5 | 23.3 | 0.8582 | 0.856 | 0.09523 | 29.7 | 0.86489 | 755.3
632.5 | 23.4 | 0.8556 | 0.851 | 0.09515 | 29.71 | 0.86406 | 755.3
633.5 | 23.4 | 0.8557 | 0.851 | 0.09331 | 29.7 | 0.8647 | 755.3
634.6 | 23.4 | 0.8556 | 0.851 | 0.09499 | 29.3 | 0.8636 | 755.3
635.5 | 23.4 | 0.8519 | 0.851 | 0.09516 | 29.26 | 0.86245 | 755.3
636.5 | 23.4 | 0.8529 | 0.849 | 0.09517 | 29.26 | 0.86379 | 755.3
637.5 | 23.4 | 0.8547 | 0.851 | 0.09515 | 29.28 | 0.86501 | 755.3
638.5 | 23.4 | 0.8554 | 0.849 | 0.09371 | 29.26 | 0.86355 | 755.3
639.5 | 23.4 | 0.8574 | 0.847 | 0.09347 | 29.24 | 0.8635 | 755.3
640.5 | 23.4 | 0.859 | 0.846 | 0.09502 | 29.28 | 0.86387 | 755.3
641.5 | 23.3 | 0.857 | 0.841 | 0.09399 | 29.3 | 0.86519 | 755.3
642.5 | 23.3 | 0.857 | 0.838 | 0.09331 | 29.32 | 0.86484 | 755.3
643.5 | 23.2 | 0.8583 | 0.839 | 0.09359 | 29.29 | 0.86377 | 755.3
644.5 | 23.1 | 0.8599 | 0.839 | 0.09332 | 29.24 | 0.86421 | 755.3
645.8 | 23.2 | 0.861 | 0.833 | 0.09316 | 29.3 | 0.86357 | 755.3
646.6 | 23.3 | 0.8593 | 0.83 | 0.09313 | 29.28 | 0.86309 | 755.3
647.5 | 23.3 | 0.8601 | 0.829 | 0.09324 | 29.23 | 0.86221 | 755.3
648.5 | 23.3 | 0.8645 | 0.828 | 0.09339 | 29.31 | 0.86252 | 755.3
649.5 | 23.3 | 0.8659 | 0.828 | 0.09338 | 29.33 | 0.86201 | 755.3
650.5 | 23.3 | 0.8667 | 0.827 | 0.09358 | 29.33 | 0.86306 | 755.3
651.5 | 23.3 | 0.8672 | 0.823 | 0.09332 | 29.29 | 0.86172 | 755.3
652.5 | 23.1 | 0.868 | 0.819 | 0.09407 | 29.22 | 0.86304 | 755.3
653.5 | 23.1 | 0.8724 | 0.82 | 0.09463 | 29.32 | 0.8614 | 755.3
654.5 | 23.3 | 0.8723 | 0.816 | 0.09463 | 29.29 | 0.86096 | 755.3
655.5 | 23.4 | 0.8703 | 0.815 | 0.09375 | 29.35 | 0.86218 | 755.3
656.5 | 23.3 | 0.8696 | 0.816 | 0.09347 | 29.31 | 0.86013 | 755.3
657.5 | 23.3 | 0.8697 | 0.817 | 0.09185 | 29.36 | 0.86165 | 755.3
658.5 | 23.4 | 0.8703 | 0.816 | 0.09344 | 29.28 | 0.86186 | 755.3
659.5 | 23.3 | 0.8723 | 0.816 | 0.09341 | 29.3 | 0.86094 | 755.3
660.5 | 23.3 | 0.8743 | 0.814 | 0.09317 | 29.29 | 0.8602 | 755.3
661.5 | 23.4 | 0.8738 | 0.808 | 0.09344 | 29.24 | 0.86201 | 755.3
662.5 | 23.4 | 0.8734 | 0.805 | 0.09357 | 29.26 | 0.85825 | 755.3
663.5 | 23.4 | 0.8745 | 0.803 | 0.09322 | 29.27 | 0.85842 | 755.3
664.5 | 23.4 | 0.8748 | 0.799 | 0.09405 | 29.31 | 0.86003 | 755.3
665.5 | 23.4 | 0.8761 | 0.795 | 0.09189 | 29.24 | 0.85774 | 755.3
666.5 | 23.4 | 0.8772 | 0.79 | 0.09173 | 29.21 | 0.85635 | 755.3
667.5 | 23.4 | 0.8782 | 0.786 | 0.09292 | 29.23 | 0.85891 | 755.3
668.5 | 23.4 | 0.8805 | 0.785 | 0.08972 | 29.22 | 0.85972 | 755.3
669.5 | 23.4 | 0.8822 | 0.786 | 0.08959 | 29.23 | 0.85864 | 755.3
670.5 | 23.4 | 0.8837 | 0.783 | 0.08944 | 29.23 | 0.85877 | 755.3
671.5 | 23.4 | 0.8844 | 0.782 | 0.08948 | 29.19 | 0.85662 | 755.3
672.5 | 23.3 | 0.8856 | 0.778 | 0.08947 | 29.22 | 0.8552 | 755.3
673.5 | 23.3 | 0.8851 | 0.775 | 0.08939 | 29.24 | 0.85464 | 755.3
674.5 | 23.3 | 0.8841 | 0.774 | 0.08918 | 29.25 | 0.85652 | 755.3
675.5 | 23.3 | 0.8842 | 0.772 | 0.08934 | 29.24 | 0.85442 | 755.3
676.5 | 23.2 | 0.8849 | 0.771 | 0.08962 | 29.25 | 0.85647 | 755.3
677.5 | 23.2 | 0.8847 | 0.771 | 0.08904 | 29.19 | 0.8552 | 755.3
678.5 | 23.2 | 0.8842 | 0.771 | 0.08907 | 29.19 | 0.85308 | 755.3
679.5 | 23.3 | 0.8854 | 0.767 | 0.08955 | 29.29 | 0.85325 | 755.3
680.5 | 23.3 | 0.8868 | 0.764 | 0.08896 | 29.29 | 0.85127 | 755.3
681.5 | 23.3 | 0.8878 | 0.764 | 0.08945 | 29.32 | 0.85049 | 755.3
682.5 | 23.3 | 0.8888 | 0.76 | 0.08929 | 29.27 | 0.85132 | 755.3
683.5 | 23.3 | 0.8895 | 0.755 | 0.0896 | 29.29 | 0.85054 | 755.3
684.5 | 23.3 | 0.8888 | 0.748 | 0.08935 | 29.25 | 0.85061 | 755.3
685.5 | 23.3 | 0.8884 | 0.742 | 0.09044 | 29.33 | 0.84876 | 755.3
686.5 | 23.2 | 0.8869 | 0.737 | 0.09081 | 29.25 | 0.84749 | 755.3
687.5 | 23.1 | 0.8863 | 0.73 | 0.09011 | 29.31 | 0.84678 | 755.3
688.5 | 23.1 | 0.887 | 0.726 | 0.08833 | 29.32 | 0.84675 | 755.3
689.5 | 23.2 | 0.8887 | 0.721 | 0.08733 | 29.3 | 0.84719 | 755.3
690.5 | 23.3 | 0.8897 | 0.719 | 0.08725 | 29.32 | 0.84575 | 755.3
691.5 | 23.3 | 0.8892 | 0.719 | 0.08711 | 29.3 | 0.847 | 755.3
692.5 | 23.3 | 0.8878 | 0.719 | 0.08703 | 29.3 | 0.84717 | 755.3
693.5 | 23.3 | 0.8864 | 0.715 | 0.08647 | 29.34 | 0.84656 | 755.3
694.5 | 23.2 | 0.884 | 0.709 | 0.08655 | 29.34 | 0.84368 | 755.3
695.5 | 23 | 0.8842 | 0.704 | 0.08658 | 29.3 | 0.8448 | 755.3
696.5 | 23 | 0.8857 | 0.7 | 0.08651 | 29.33 | 0.84343 | 755.3
697.5 | 23 | 0.8844 | 0.699 | 0.08648 | 29.31 | 0.8436 | 755.3
698.5 | 23 | 0.8836 | 0.698 | 0.08659 | 29.3 | 0.84192 | 755.3
699.5 | 23 | 0.8827 | 0.699 | 0.08655 | 29.3 | 0.84202 | 755.3
700.5 | 23 | 0.8825 | 0.698 | 0.0864 | 29.36 | 0.84219 | 755.3
701.5 | 23 | 0.8814 | 0.698 | 0.08647 | 29.32 | 0.84216 | 755.3
702.5 | 23.1 | 0.8792 | 0.699 | 0.08658 | 29.26 | 0.83948 | 755.3
703.5 | 23.2 | 0.8789 | 0.702 | 0.08717 | 29.28 | 0.83894 | 755.3
704.5 | 23.2 | 0.8791 | 0.702 | 0.08704 | 29.26 | 0.83806 | 755.3
705.5 | 23.2 | 0.8776 | 0.699 | 0.08716 | 29.23 | 0.8394 | 755.3
706.5 | 23.2 | 0.8744 | 0.699 | 0.08714 | 29.25 | 0.83882 | 755.3
707.5 | 23.2 | 0.8701 | 0.699 | 0.08728 | 29.25 | 0.83972 | 755.3
708.5 | 23.3 | 0.8679 | 0.702 | 0.08715 | 29.19 | 0.84026 | 755.3
709.5 | 23.4 | 0.8665 | 0.704 | 0.08714 | 29.2 | 0.83982 | 755.3
710.5 | 23.3 | 0.865 | 0.706 | 0.08715 | 29.2 | 0.83894 | 755.3
711.5 | 23.3 | 0.8643 | 0.708 | 0.08708 | 29.23 | 0.83691 | 755.3
712.5 | 23.3 | 0.8625 | 0.709 | 0.08705 | 29.31 | 0.83972 | 755.3
713.5 | 23.3 | 0.8581 | 0.71 | 0.08706 | 29.26 | 0.84175 | 755.3
714.5 | 23.2 | 0.8449 | 0.71 | 0.08651 | 29.32 | 0.83831 | 755.3
715.5 | 23.2 | 0.8367 | 0.71 | 0.0865 | 29.21 | 0.83882 | 755.3
716.5 | 23.3 | 0.8289 | 0.71 | 0.08725 | 29.21 | 0.83811 | 755.3
717.5 | 23.3 | 0.8241 | 0.71 | 0.08644 | 29.26 | 0.83682 | 755.3
718.5 | 23.3 | 0.8206 | 0.712 | 0.08653 | 29.24 | 0.83823 | 755.3
719.5 | 23.3 | 0.8172 | 0.713 | 0.08713 | 29.22 | 0.8374 | 755.3
720.5 | 23.4 | 0.8153 | 0.714 | 0.08707 | 29.24 | 0.83657 | 755.3
721.5 | 23.4 | 0.8099 | 0.716 | 0.08654 | 29.25 | 0.83938 | 755.3
722.5 | 23.3 | 0.7942 | 0.718 | 0.08715 | 29.22 | 0.83669 | 755.3
723.5 | 23.3 | 0.7817 | 0.72 | 0.08706 | 29.25 | 0.8386 | 755.3
724.5 | 23.3 | 0.7787 | 0.722 | 0.08711 | 29.29 | 0.83716 | 755.3
725.5 | 23.3 | 0.7702 | 0.724 | 0.08708 | 29.26 | 0.83872 | 755.3
726.5 | 23.4 | 0.765 | 0.727 | 0.08707 | 29.25 | 0.83774 | 755.3
727.5 | 23.4 | 0.7652 | 0.73 | 0.08713 | 29.29 | 0.83955 | 755.3
728.5 | 23.3 | 0.7648 | 0.735 | 0.0871 | 29.22 | 0.84302 | 755.3
729.5 | 23.3 | 0.7626 | 0.738 | 0.08709 | 29.3 | 0.84268 | 755.3
730.5 | 23.2 | 0.759 | 0.745 | 0.08648 | 29.34 | 0.845 | 755.3
731.5 | 23.2 | 0.7585 | 0.752 | 0.08661 | 29.27 | 0.84475 | 755.3
732.5 | 23.1 | 0.7572 | 0.761 | 0.08656 | 29.31 | 0.84744 | 755.3
733.5 | 23.1 | 0.754 | 0.768 | 0.08652 | 29.32 | 0.84609 | 755.3
734.5 | 23 | 0.7542 | 0.776 | 0.08652 | 29.33 | 0.84895 | 755.3
735.5 | 23 | 0.7527 | 0.783 | 0.08653 | 29.33 | 0.84995 | 755.3
736.5 | 23 | 0.7514 | 0.792 | 0.08647 | 29.3 | 0.85295 | 755.3
737.5 | 23 | 0.7519 | 0.804 | 0.08643 | 29.27 | 0.85366 | 755.3
738.5 | 23.2 | 0.7517 | 0.814 | 0.08723 | 29.33 | 0.85632 | 755.3
739.5 | 23.4 | 0.7511 | 0.863 | 0.08819 | 29.31 | 0.85801 | 755.3
740.5 | 23.4 | 0.7496 | 0.87 | 0.08832 | 29.31 | 0.8603 | 755.3
741.5 | 23.4 | 0.7495 | 0.877 | 0.08836 | 29.29 | 0.86331 | 755.3
742.5 | 23.4 | 0.7524 | 0.885 | 0.08833 | 29.3 | 0.86455 | 755.3
743.5 | 23.3 | 0.7542 | 0.893 | 0.09069 | 29.32 | 0.86655 | 755.3
744.5 | 23.3 | 0.7533 | 0.902 | 0.0907 | 29.31 | 0.87078 | 755.3
745.5 | 23.4 | 0.7531 | 0.91 | 0.0908 | 29.28 | 0.87178 | 755.3
746.5 | 23.5 | 0.7551 | 0.92 | 0.09002 | 29.27 | 0.87515 | 755.3
747.5 | 23.4 | 0.7573 | 0.929 | 0.08936 | 29.9 | 0.87737 | 755.3
748.5 | 23.4 | 0.7572 | 0.936 | 0.08937 | 29.71 | 0.8813 | 755.3
749.5 | 23.4 | 0.7584 | 0.943 | 0.08941 | 29.75 | 0.88386 | 755.3
750.5 | 23.4 | 0.7588 | 0.95 | 0.08926 | 29.85 | 0.88628 | 755.3
751.5 | 23.4 | 0.7582 | 0.957 | 0.08918 | 29.72 | 0.88884 | 755.3
752.5 | 23.4 | 0.7574 | 0.966 | 0.08932 | 29.81 | 0.89206 | 755.3
753.5 | 23.4 | 0.7582 | 0.973 | 0.09148 | 29.71 | 0.89377 | 755.3
754.5 | 23.5 | 0.7581 | 0.98 | 0.09177 | 29.74 | 0.89502 | 755.3
755.5 | 23.5 | 0.758 | 0.986 | 0.08942 | 29.8 | 0.89663 | 755.3
756.5 | 23.5 | 0.7579 | 0.994 | 0.0931 | 29.79 | 0.90081 | 755.3
757.5 | 23.5 | 0.7592 | 1 | 0.09173 | 29.73 | 0.90237 | 755.3
758.5 | 23.5 | 0.7591 | 1.01 | 0.09174 | 29.72 | 0.90488 | 755.3
759.5 | 23.5 | 0.7577 | 1.01 | 0.09351 | 29.71 | 0.90708 | 755.3
760.5 | 23.5 | 0.7614 | 1.02 | 0.09348 | 29.71 | 0.90752 | 755.3
761.5 | 23.5 | 0.7646 | 1.03 | 0.09341 | 29.73 | 0.91043 | 755.3
762.5 | 23.5 | 0.7672 | 1.04 | 0.09338 | 29.76 | 0.91323 | 755.3
763.5 | 23.5 | 0.7678 | 1.04 | 0.09325 | 29.71 | 0.9136 | 755.3
764.5 | 23.5 | 0.7684 | 1.05 | 0.09336 | 29.74 | 0.91709 | 755.3
765.5 | 23.5 | 0.7679 | 1.06 | 0.09347 | 29.73 | 0.91982 | 755.3
766.5 | 23.5 | 0.7682 | 1.06 | 0.09359 | 29.73 | 0.92246 | 755.3
767.5 | 23.5 | 0.7704 | 1.06 | 0.09335 | 29.73 | 0.925 | 755.3
768.5 | 23.5 | 0.7716 | 1.07 | 0.09322 | 29.72 | 0.92649 | 755.3
769.5 | 23.5 | 0.7727 | 1.07 | 0.09328 | 29.72 | 0.92954 | 755.3
770.5 | 23.5 | 0.7742 | 1.08 | 0.09403 | 29.77 | 0.93086 | 755.3
771.5 | 23.5 | 0.7759 | 1.09 | 0.09362 | 29.81 | 0.93564 | 755.3
772.5 | 23.5 | 0.775 | 1.09 | 0.09488 | 29.71 | 0.93835 | 755.3
773.5 | 23.5 | 0.7756 | 1.1 | 0.09374 | 29.79 | 0.93867 | 755.3
774.5 | 23.5 | 0.7766 | 1.1 | 0.09491 | 29.81 | 0.9415 | 755.3
775.5 | 23.6 | 0.7788 | 1.11 | 0.09514 | 29.81 | 0.94468 | 755.3
776.5 | 23.6 | 0.7797 | 1.11 | 0.09636 | 29.83 | 0.94507 | 755.3
777.5 | 23.5 | 0.7808 | 1.12 | 0.09688 | 29.82 | 0.94499 | 755.3
778.5 | 23.5 | 0.7839 | 1.12 | 0.0972 | 29.83 | 0.94927 | 755.3
779.5 | 23.5 | 0.7836 | 1.13 | 0.09734 | 29.83 | 0.95122 | 755.3
780.5 | 23.5 | 0.7844 | 1.13 | 0.09769 | 29.82 | 0.9509 | 755.3
781.5 | 23.6 | 0.7855 | 1.13 | 0.09742 | 29.89 | 0.95383 | 755.3
782.5 | 23.6 | 0.7883 | 1.14 | 0.0976 | 29.81 | 0.95239 | 755.3
783.5 | 23.6 | 0.7893 | 1.14 | 0.09752 | 29.8 | 0.95593 | 755.3
784.5 | 23.5 | 0.7926 | 1.14 | 0.09766 | 29.81 | 0.9571 | 755.3
785.5 | 23.6 | 0.7947 | 1.15 | 0.09768 | 29.8 | 0.95764 | 755.3
786.5 | 23.6 | 0.7972 | 1.14 | 0.09863 | 29.79 | 0.95935 | 755.3
787.5 | 23.6 | 0.7991 | 1.14 | 0.09879 | 29.83 | 0.9593 | 755.3
788.5 | 23.5 | 0.8013 | 1.14 | 0.09886 | 29.79 | 0.96135 | 755.3
789.5 | 23.5 | 0.801 | 1.14 | 0.1006 | 29.78 | 0.96323 | 755.3
790.5 | 23.6 | 0.8028 | 1.14 | 0.1002 | 29.78 | 0.96382 | 755.3
791.5 | 23.6 | 0.8031 | 1.13 | 0.1004 | 29.84 | 0.96516 | 755.3
792.5 | 23.6 | 0.8049 | 1.13 | 0.1002 | 29.77 | 0.96343 | 755.3
793.5 | 23.5 | 0.8061 | 1.13 | 0.0993 | 29.73 | 0.96506 | 755.3
794.5 | 23.6 | 0.8068 | 1.12 | 0.09922 | 29.79 | 0.96431 | 755.3
795.5 | 23.6 | 0.8061 | 1.12 | 0.09927 | 29.71 | 0.96641 | 755.3
796.5 | 23.6 | 0.807 | 1.12 | 0.09931 | 29.74 | 0.96799 | 755.3
797.5 | 23.7 | 0.808 | 1.12 | 0.09946 | 29.47 | 0.97022 | 755.3
798.5 | 23.6 | 0.81 | 1.12 | 0.09923 | 29.22 | 0.96992 | 755.3
799.5 | 23.6 | 0.8099 | 1.12 | 0.0995 | 29.23 | 0.96892 | 755.3
800.5 | 23.6 | 0.8096 | 1.11 | 0.09938 | 29.22 | 0.97068 | 755.3
801.5 | 23.6 | 0.8092 | 1.11 | 0.09893 | 29.2 | 0.97249 | 755.3
802.5 | 23.6 | 0.8109 | 1.1 | 0.09929 | 29.24 | 0.97388 | 755.3
803.5 | 23.6 | 0.8135 | 1.1 | 0.1007 | 29.2 | 0.97278 | 755.3
804.5 | 23.6 | 0.8155 | 1.1 | 0.0996 | 29.22 | 0.97458 | 755.3
805.5 | 23.6 | 0.8167 | 1.1 | 0.09988 | 29.24 | 0.97436 | 755.3
806.5 | 23.7 | 0.8171 | 1.1 | 0.1009 | 29.24 | 0.97419 | 755.3
807.5 | 23.6 | 0.818 | 1.1 | 0.101 | 29.25 | 0.97556 | 755.3
808.5 | 23.6 | 0.8177 | 1.1 | 0.101 | 29.28 | 0.97732 | 755.3
809.5 | 23.6 | 0.8193 | 1.1 | 0.101 | 29.28 | 0.97676 | 755.3
810.5 | 23.6 | 0.8206 | 1.1 | 0.1021 | 29.19 | 0.97566 | 755.3
811.5 | 23.7 | 0.8206 | 1.1 | 0.101 | 29.25 | 0.97771 | 755.3
812.5 | 23.6 | 0.8224 | 1.1 | 0.101 | 29.31 | 0.97895 | 755.3
813.5 | 23.6 | 0.822 | 1.1 | 0.101 | 29.28 | 0.97795 | 755.3
814.5 | 23.5 | 0.8213 | 1.1 | 0.101 | 29.29 | 0.97917 | 755.3
815.5 | 23.6 | 0.8221 | 1.1 | 0.101 | 29.32 | 0.97915 | 755.3
816.5 | 23.7 | 0.8233 | 1.09 | 0.1025 | 29.28 | 0.98064 | 755.3
817.5 | 23.7 | 0.8243 | 1.09 | 0.1022 | 29.33 | 0.98218 | 755.3
818.5 | 23.7 | 0.826 | 1.09 | 0.101 | 29.35 | 0.98101 | 755.3
819.5 | 23.7 | 0.8265 | 1.09 | 0.101 | 29.31 | 0.98118 | 755.3
820.5 | 23.7 | 0.8264 | 1.09 | 0.101 | 29.29 | 0.98193 | 755.3
821.5 | 23.7 | 0.8267 | 1.08 | 0.1023 | 29.33 | 0.98159 | 755.3
822.5 | 23.7 | 0.8267 | 1.08 | 0.1015 | 29.39 | 0.98176 | 755.3
823.5 | 23.7 | 0.828 | 1.07 | 0.101 | 29.32 | 0.98181 | 755.3
824.5 | 23.7 | 0.8286 | 1.07 | 0.101 | 29.33 | 0.98269 | 755.3
825.5 | 23.7 | 0.8289 | 1.07 | 0.101 | 29.33 | 0.98362 | 755.3
826.5 | 23.7 | 0.8295 | 1.06 | 0.09945 | 29.31 | 0.98457 | 755.3
827.5 | 23.7 | 0.8303 | 1.06 | 0.1009 | 29.32 | 0.98394 | 755.3
828.5 | 23.7 | 0.831 | 1.06 | 0.1016 | 29.3 | 0.98315 | 755.3
829.5 | 23.7 | 0.8292 | 1.06 | 0.101 | 29.29 | 0.98237 | 755.3
830.5 | 23.7 | 0.8298 | 1.06 | 0.09997 | 29.34 | 0.98516 | 755.3
831.5 | 23.8 | 0.831 | 1.06 | 0.1015 | 29.31 | 0.98257 | 755.3
832.5 | 23.7 | 0.83 | 1.06 | 0.1011 | 29.3 | 0.98325 | 755.3
833.5 | 23.7 | 0.831 | 1.05 | 0.1002 | 29.27 | 0.98325 | 755.3
834.5 | 23.7 | 0.8324 | 1.05 | 0.09994 | 29.18 | 0.98611 | 755.3
835.5 | 23.7 | 0.834 | 1.05 | 0.09942 | 29.25 | 0.9856 | 755.3
836.5 | 23.7 | 0.8355 | 1.04 | 0.09936 | 29.23 | 0.98364 | 755.3
837.5 | 23.7 | 0.8375 | 1.04 | 0.09938 | 29.26 | 0.98179 | 755.3
838.5 | 23.7 | 0.839 | 1.04 | 0.09939 | 29.22 | 0.98437 | 755.3
839.5 | 23.7 | 0.841 | 1.03 | 0.09936 | 29.23 | 0.9821 | 755.3
840.5 | 23.8 | 0.8429 | 1.03 | 0.09932 | 29.23 | 0.98262 | 755.3
841.5 | 23.8 | 0.8437 | 1.03 | 0.09928 | 29.25 | 0.98162 | 755.3
842.5 | 23.8 | 0.8451 | 1.03 | 0.09956 | 29.22 | 0.98374 | 755.3
843.5 | 23.7 | 0.8447 | 1.03 | 0.09922 | 29.27 | 0.9833 | 755.3
844.5 | 23.8 | 0.8468 | 1.03 | 0.09918 | 29.24 | 0.98616 | 755.3
845.5 | 23.8 | 0.8448 | 1.02 | 0.09929 | 29.21 | 0.98477 | 755.3
846.5 | 23.7 | 0.843 | 1.02 | 0.0994 | 29.25 | 0.98418 | 755.3
847.5 | 23.7 | 0.8417 | 1.02 | 0.09944 | 29.27 | 0.98367 | 755.3
848.5 | 23.7 | 0.8412 | 1.01 | 0.09941 | 29.22 | 0.98364 | 755.3
849.5 | 23.7 | 0.8413 | 1.01 | 0.09932 | 29.22 | 0.98367 | 755.3
850.5 | 23.8 | 0.8415 | 1 | 0.09941 | 29.26 | 0.98311 | 755.3
851.5 | 23.7 | 0.8406 | 0.993 | 0.0993 | 29.27 | 0.98176 | 755.3
852.5 | 23.7 | 0.8408 | 0.985 | 0.09939 | 29.26 | 0.98269 | 755.3
853.5 | 23.8 | 0.8407 | 0.977 | 0.09941 | 29.28 | 0.98189 | 755.3
854.5 | 23.7 | 0.8433 | 0.97 | 0.09768 | 29.28 | 0.98315 | 755.3
855.5 | 23.7 | 0.8449 | 0.964 | 0.09642 | 29.2 | 0.98098 | 755.3
856.5 | 23.7 | 0.8458 | 0.958 | 0.09753 | 29.33 | 0.97925 | 755.3
857.5 | 23.7 | 0.8457 | 0.954 | 0.09656 | 29.3 | 0.97888 | 755.3
858.5 | 23.7 | 0.8453 | 0.949 | 0.09619 | 29.14 | 0.97705 | 755.3
859.5 | 23.7 | 0.8454 | 0.95 | 0.09648 | 29.33 | 0.97786 | 755.3
860.5 | 23.7 | 0.8445 | 0.95 | 0.09645 | 29.31 | 0.9761 | 755.3
861.5 | 23.8 | 0.8435 | 0.951 | 0.09649 | 29.31 | 0.97551 | 755.3
862.5 | 23.8 | 0.8432 | 0.951 | 0.09762 | 29.32 | 0.97519 | 755.3
863.5 | 23.7 | 0.8433 | 0.95 | 0.09644 | 29.32 | 0.97759 | 755.3
864.5 | 23.7 | 0.8426 | 0.949 | 0.09649 | 29.33 | 0.97456 | 755.3
865.5 | 23.8 | 0.8421 | 0.949 | 0.09649 | 29.31 | 0.97436 | 755.3
866.5 | 23.8 | 0.8422 | 0.949 | 0.0964 | 28.93 | 0.97246 | 755.3
867.5 | 23.7 | 0.8417 | 0.949 | 0.09633 | 29.04 | 0.97293 | 755.3
868.5 | 23.7 | 0.8421 | 0.947 | 0.09633 | 28.79 | 0.97329 | 755.3
869.5 | 23.7 | 0.8421 | 0.942 | 0.09642 | 28.79 | 0.97361 | 755.3
870.5 | 23.7 | 0.8428 | 0.937 | 0.09642 | 28.82 | 0.97398 | 755.3
871.5 | 23.7 | 0.8432 | 0.936 | 0.09643 | 28.81 | 0.97424 | 755.3
872.5 | 23.7 | 0.8426 | 0.937 | 0.09644 | 28.77 | 0.974 | 755.3
873.5 | 23.7 | 0.8429 | 0.936 | 0.09653 | 28.8 | 0.97398 | 755.3
874.5 | 23.8 | 0.8425 | 0.936 | 0.09618 | 28.87 | 0.97322 | 755.3
875.5 | 23.7 | 0.8431 | 0.934 | 0.0967 | 28.71 | 0.96917 | 755.3
876.5 | 23.7 | 0.8432 | 0.929 | 0.09515 | 28.76 | 0.96792 | 755.3
877.5 | 23.7 | 0.8432 | 0.927 | 0.09643 | 28.75 | 0.97031 | 755.3
878.5 | 23.7 | 0.843 | 0.927 | 0.09521 | 28.84 | 0.97222 | 755.3
879.5 | 23.7 | 0.8426 | 0.927 | 0.0952 | 28.72 | 0.9718 | 755.3
880.5 | 23.7 | 0.8425 | 0.929 | 0.09642 | 28.75 | 0.97178 | 755.3
881.5 | 23.7 | 0.8418 | 0.93 | 0.0965 | 28.83 | 0.97034 | 755.3
882.5 | 23.7 | 0.8403 | 0.926 | 0.09515 | 28.76 | 0.96836 | 755.3
883.5 | 23.7 | 0.8416 | 0.927 | 0.09637 | 28.81 | 0.97109 | 755.3
884.5 | 23.7 | 0.8436 | 0.925 | 0.09632 | 28.72 | 0.97034 | 755.3
885.5 | 23.7 | 0.844 | 0.927 | 0.09658 | 28.71 | 0.9665 | 755.3
886.5 | 23.7 | 0.8436 | 0.926 | 0.09634 | 28.73 | 0.96743 | 755.3
887.5 | 23.7 | 0.843 | 0.924 | 0.09512 | 28.76 | 0.96753 | 755.3
888.5 | 23.7 | 0.8425 | 0.925 | 0.09581 | 28.73 | 0.96746 | 755.3
889.5 | 23.7 | 0.8432 | 0.922 | 0.09507 | 28.74 | 0.96658 | 755.3
890.5 | 23.7 | 0.8437 | 0.923 | 0.09375 | 28.73 | 0.96843 | 755.3
891.5 | 23.7 | 0.8433 | 0.918 | 0.09343 | 28.73 | 0.96855 | 755.3
892.5 | 23.7 | 0.8434 | 0.915 | 0.09494 | 28.72 | 0.96726 | 755.3
893.5 | 23.7 | 0.8444 | 0.914 | 0.09514 | 28.76 | 0.96755 | 755.3
894.5 | 23.7 | 0.8471 | 0.915 | 0.09353 | 28.75 | 0.96816 | 755.3
895.5 | 23.7 | 0.8467 | 0.915 | 0.09326 | 28.72 | 0.96597 | 755.3
896.5 | 23.7 | 0.8456 | 0.914 | 0.09358 | 28.77 | 0.96682 | 755.3
897.5 | 23.6 | 0.8444 | 0.915 | 0.09369 | 28.81 | 0.96638 | 755.3
898.5 | 23.6 | 0.8435 | 0.915 | 0.09348 | 28.76 | 0.96702 | 755.3
899.5 | 23.5 | 0.8423 | 0.914 | 0.09348 | 28.79 | 0.96465 | 755.3
900.5 | 23.6 | 0.8419 | 0.915 | 0.09563 | 28.79 | 0.9644 | 755.3
901.5 | 23.5 | 0.8428 | 0.914 | 0.09511 | 28.8 | 0.96609 | 755.3
902.5 | 23.6 | 0.8429 | 0.915 | 0.09383 | 28.81 | 0.96506 | 755.3
903.5 | 23.5 | 0.8421 | 0.914 | 0.09342 | 28.79 | 0.96396 | 755.3
904.5 | 23.6 | 0.8425 | 0.915 | 0.09369 | 28.81 | 0.96621 | 755.3
905.5 | 23.6 | 0.8438 | 0.914 | 0.09322 | 28.85 | 0.96433 | 755.3
906.5 | 23.5 | 0.8445 | 0.911 | 0.09343 | 28.83 | 0.96655 | 755.3
907.5 | 23.5 | 0.8443 | 0.907 | 0.09353 | 28.81 | 0.96352 | 755.3
908.5 | 23.5 | 0.8444 | 0.903 | 0.09352 | 28.82 | 0.96189 | 755.3
909.5 | 23.5 | 0.8439 | 0.899 | 0.09372 | 28.8 | 0.96279 | 755.3
910.5 | 23.6 | 0.8436 | 0.896 | 0.09338 | 28.82 | 0.96201 | 755.3
911.5 | 23.6 | 0.843 | 0.894 | 0.09352 | 28.82 | 0.96262 | 755.3
912.5 | 23.6 | 0.8436 | 0.894 | 0.09349 | 28.79 | 0.96072 | 755.3
913.5 | 23.6 | 0.8444 | 0.894 | 0.09341 | 28.79 | 0.96038 | 755.3
914.5 | 23.6 | 0.8442 | 0.892 | 0.09366 | 28.78 | 0.96086 | 755.3
915.5 | 23.6 | 0.8448 | 0.895 | 0.09346 | 28.8 | 0.96135 | 755.3
916.5 | 23.6 | 0.8444 | 0.894 | 0.09415 | 28.72 | 0.9603 | 755.3
917.5 | 23.6 | 0.8431 | 0.896 | 0.0936 | 28.78 | 0.95889 | 755.3
918.5 | 23.6 | 0.8435 | 0.895 | 0.09341 | 28.79 | 0.96018 | 755.3
919.5 | 23.6 | 0.8437 | 0.894 | 0.09358 | 28.76 | 0.9596 | 755.3
920.5 | 23.6 | 0.8448 | 0.892 | 0.09356 | 28.76 | 0.95894 | 755.3
921.5 | 23.6 | 0.8458 | 0.894 | 0.09352 | 28.85 | 0.95994 | 755.3
922.5 | 23.6 | 0.8466 | 0.894 | 0.09341 | 28.83 | 0.96135 | 755.3
923.5 | 23.6 | 0.8464 | 0.891 | 0.09348 | 28.74 | 0.95955 | 755.3
924.5 | 23.6 | 0.8467 | 0.892 | 0.09351 | 28.74 | 0.96025 | 755.3
925.5 | 23.7 | 0.847 | 0.892 | 0.09348 | 28.72 | 0.96108 | 755.3
926.5 | 23.7 | 0.8467 | 0.89 | 0.09353 | 28.74 | 0.9604 | 755.3
927.5 | 23.7 | 0.8467 | 0.889 | 0.09352 | 28.76 | 0.95813 | 755.3
928.5 | 23.6 | 0.8469 | 0.889 | 0.09368 | 28.74 | 0.95635 | 755.3
929.5 | 23.6 | 0.8474 | 0.884 | 0.09352 | 28.72 | 0.95671 | 755.3
930.5 | 23.6 | 0.8478 | 0.885 | 0.09406 | 28.71 | 0.95862 | 755.3
931.5 | 23.6 | 0.8479 | 0.886 | 0.09359 | 28.73 | 0.95776 | 755.3
932.5 | 23.6 | 0.8486 | 0.884 | 0.09352 | 28.75 | 0.95779 | 755.3
933.5 | 23.6 | 0.8483 | 0.885 | 0.09348 | 28.74 | 0.95723 | 755.3
934.5 | 23.5 | 0.8488 | 0.882 | 0.09339 | 28.72 | 0.95911 | 755.3
935.5 | 23.5 | 0.8491 | 0.88 | 0.09355 | 28.74 | 0.95884 | 755.3
936.5 | 23.4 | 0.8467 | 0.88 | 0.09337 | 28.68 | 0.95552 | 755.3
937.5 | 23.5 | 0.8407 | 0.88 | 0.09337 | 28.71 | 0.95569 | 755.3
938.5 | 23.4 | 0.8362 | 0.879 | 0.09359 | 28.77 | 0.95461 | 755.3
939.5 | 23.3 | 0.8355 | 0.88 | 0.0937 | 28.77 | 0.95527 | 755.3
940.5 | 23.2 | 0.8346 | 0.881 | 0.09349 | 28.69 | 0.95364 | 755.3
941.5 | 23.3 | 0.8271 | 0.882 | 0.09352 | 28.81 | 0.95339 | 755.3
942.5 | 23.3 | 0.8205 | 0.88 | 0.09356 | 28.8 | 0.95391 | 755.3
943.5 | 23.3 | 0.8166 | 0.874 | 0.09352 | 28.82 | 0.95252 | 755.3
944.5 | 23.2 | 0.8138 | 0.871 | 0.09346 | 28.83 | 0.95088 | 755.3
945.5 | 23.2 | 0.8093 | 0.871 | 0.09365 | 28.77 | 0.95205 | 755.3
946.5 | 23.2 | 0.8053 | 0.871 | 0.09344 | 28.81 | 0.9521 | 755.3
947.5 | 23.3 | 0.7908 | 0.87 | 0.09349 | 28.83 | 0.95222 | 755.3
948.5 | 23.3 | 0.7758 | 0.87 | 0.09352 | 28.83 | 0.95017 | 755.3
949.5 | 23.3 | 0.7729 | 0.873 | 0.09338 | 28.83 | 0.95068 | 755.3
950.5 | 23.2 | 0.7725 | 0.879 | 0.09346 | 28.77 | 0.95227 | 755.3
951.5 | 23.1 | 0.7753 | 0.886 | 0.09342 | 28.83 | 0.95278 | 755.3
952.5 | 23.2 | 0.7666 | 0.894 | 0.09405 | 28.82 | 0.953 | 755.3
953.5 | 23.5 | 0.7596 | 0.902 | 0.09359 | 28.79 | 0.95444 | 755.3
954.5 | 23.6 | 0.7528 | 0.914 | 0.09304 | 28.87 | 0.95581 | 755.3
955.5 | 23.7 | 0.7391 | 0.966 | 0.09461 | 28.78 | 0.95742 | 755.3
956.5 | 23.7 | 0.7312 | 0.973 | 0.09359 | 28.78 | 0.9583 | 755.3
957.5 | 23.7 | 0.7298 | 0.983 | 0.09498 | 28.77 | 0.96165 | 755.3
958.5 | 23.7 | 0.7222 | 0.994 | 0.09635 | 28.84 | 0.9635 | 755.3
959.5 | 23.6 | 0.7058 | 1.03 | 0.09641 | 28.97 | 0.9656 | 755.3
960.5 | 23.6 | 0.7033 | 1.06 | 0.09639 | 29.24 | 0.96709 | 755.3
961.5 | 23.5 | 0.7051 | 1.06 | 0.09628 | 29.23 | 0.96838 | 755.3
962.5 | 23.4 | 0.7032 | 1.07 | 0.09656 | 29.24 | 0.97288 | 755.3
963.5 | 23.5 | 0.6955 | 1.08 | 0.09638 | 29.23 | 0.97488 | 755.3
964.5 | 23.7 | 0.697 | 1.13 | 0.09653 | 29.23 | 0.97964 | 755.3
965.5 | 23.7 | 0.6859 | 1.14 | 0.0974 | 29.25 | 0.98191 | 755.3
966.5 | 23.7 | 0.6778 | 1.2 | 0.09762 | 29.29 | 0.98494 | 755.3
967.5 | 23.6 | 0.6763 | 1.26 | 0.09765 | 29.2 | 0.98909 | 755.3
968.5 | 23.4 | 0.6719 | 1.32 | 0.0993 | 29.25 | 0.99604 | 755.3
969.5 | 23.6 | 0.668 | 1.38 | 0.09947 | 29.23 | 0.99978 | 755.3
970.5 | 23.6 | 0.6621 | 1.45 | 0.09921 | 29.19 | 1.0068 | 755.3
971.5 | 23.5 | 0.6633 | 1.52 | 0.09921 | 29.24 | 1.0134 | 755.3
972.5 | 23.7 | 0.6634 | 1.56 | 0.1008 | 29.21 | 1.0216 | 755.3
973.5 | 23.6 | 0.6618 | 1.59 | 0.1022 | 29.21 | 1.0279 | 755.3
974.5 | 23.5 | 0.665 | 1.59 | 0.1022 | 29.22 | 1.037 | 755.3
975.5 | 23.4 | 0.6697 | 1.59 | 0.1022 | 29.23 | 1.0421 | 755.3
976.5 | 23.3 | 0.6721 | 1.6 | 0.102 | 29.23 | 1.0463 | 755.3
977.5 | 23.2 | 0.6755 | 1.6 | 0.1022 | 29.23 | 1.0524 | 755.3
978.5 | 23.5 | 0.6792 | 1.6 | 0.102 | 29.23 | 1.0603 | 755.3
979.5 | 24.2 | 0.6781 | 1.6 | 0.1021 | 29.54 | 1.065 | 755.3
980.5 | 24.3 | 0.6793 | 1.59 | 0.1022 | 29.74 | 1.0707 | 755.3
981.5 | 24.3 | 0.6771 | 1.59 | 0.1022 | 29.69 | 1.078 | 755.3
982.5 | 24.4 | 0.6757 | 1.6 | 0.1021 | 29.74 | 1.0811 | 755.3
983.5 | 24.5 | 0.6751 | 1.6 | 0.1033 | 29.78 | 1.0876 | 755.3
984.5 | 24.5 | 0.6745 | 1.61 | 0.1058 | 29.79 | 1.0898 | 755.3
985.5 | 24.4 | 0.6749 | 1.62 | 0.1078 | 30.11 | 1.0943 | 755.3
986.5 | 24.3 | 0.6745 | 1.63 | 0.1103 | 30.21 | 1.1003 | 755.3
987.5 | 24.5 | 0.6725 | 1.64 | 0.1148 | 30.27 | 1.1054 | 755.3
988.5 | 24.6 | 0.665 | 1.65 | 0.1186 | 30.69 | 1.1101 | 755.3
989.5 | 23.8 | 0.656 | 1.65 | 0.1218 | 30.82 | 1.1138 | 755.3
990.5 | 24.5 | 0.6525 | 1.66 | 0.1302 | 31.24 | 1.1168 | 755.3
991.5 | 24.8 | 0.6505 | 1.66 | 0.138 | 31.37 | 1.1192 | 755.3
992.5 | 24.8 | 0.6483 | 1.66 | 0.1433 | 31.81 | 1.1222 | 755.3
993.5 | 25.6 | 0.6453 | 1.66 | 0.1467 | 31.76 | 1.1257 | 755.3
994.5 | 25.7 | 0.6448 | 1.67 | 0.1536 | 32.23 | 1.1304 | 755.3
995.5 | 26.3 | 0.6423 | 1.67 | 0.1561 | 32.41 | 1.1337 | 755.3
996.5 | 26 | 0.6427 | 1.67 | 0.164 | 32.8 | 1.1363 | 755.3
997.5 | 26.2 | 0.6426 | 1.68 | 0.1683 | 33.13 | 1.139 | 755.3
998.5 | 26 | 0.6424 | 1.68 | 0.1788 | 33.51 | 1.1407 | 755.3
999.5 | 26.2 | 0.6423 | 1.69 | 0.1888 | 33.78 | 1.1441 | 755.3
1000 | 27.1 | 0.6427 | 1.7 | 0.1998 | 33.78 | 1.1482 | 755.3
1002 | 26.7 | 0.6424 | 1.7 | 0.2081 | 34.23 | 1.1527 | 755.3
1002 | 26.7 | 0.6418 | 1.71 | 0.2192 | 34.27 | 1.1543 | 755.3
1004 | 26.5 | 0.64 | 1.72 | 0.2294 | 34.82 | 1.1588 | 755.3
1004 | 26.8 | 0.6366 | 1.73 | 0.2403 | 34.95 | 1.1603 | 755.3
1006 | 26.2 | 0.6313 | 1.74 | 0.2501 | 35.25 | 1.1655 | 755.3
1007 | 26.8 | 0.6285 | 1.79 | 0.2637 | 35.58 | 1.1705 | 755.3
1007 | 26.5 | 0.6261 | 1.79 | 0.2747 | 35.68 | 1.1734 | 755.3
1008 | 26.2 | 0.6203 | 1.8 | 0.2856 | 35.71 | 1.1731 | 755.3
1010 | 26.7 | 0.6138 | 1.81 | 0.2967 | 36.21 | 1.1782 | 755.3
1010 | 26.4 | 0.6122 | 1.81 | 0.3069 | 36.16 | 1.1812 | 755.3
1012 | 26.2 | 0.6099 | 1.82 | 0.3126 | 36.26 | 1.1856 | 755.3
1012 | 27.2 | 0.6094 | 1.83 | 0.319 | 36.18 | 1.1872 | 755.3
1014 | 26.8 | 0.6093 | 1.83 | 0.3269 | 36.25 | 1.1906 | 755.3
1014 | 27.3 | 0.6073 | 1.84 | 0.3294 | 36.16 | 1.1964 | 755.3
1015 | 27.5 | 0.6046 | 1.87 | 0.3362 | 36.2 | 1.1989 | 755.3
1017 | 28.2 | 0.6029 | 1.9 | 0.3401 | 36.18 | 1.2023 | 755.3
1018 | 28.4 | 0.5989 | 1.91 | 0.3436 | 36.15 | 1.2064 | 755.3
1018 | 27.6 | 0.5933 | 1.93 | 0.3455 | 35.71 | 1.2113 | 755.3
1020 | 28 | 0.5917 | 1.97 | 0.345 | 35.78 | 1.2166 | 755.3
1020 | 27.5 | 0.5906 | 2.02 | 0.3456 | 35.69 | 1.2223 | 755.3
1022 | 26.9 | 0.5909 | 2.05 | 0.3455 | 35.73 | 1.2265 | 755.3
1022 | 27.5 | 0.5938 | 2.08 | 0.3424 | 35.72 | 1.2343 | 755.3
1023 | 27.9 | 0.5944 | 2.09 | 0.3387 | 35.25 | 1.2372 | 755.3
1025 | 28.7 | 0.5952 | 2.1 | 0.3358 | 35.22 | 1.2415 | 755.3
1025 | 27.2 | 0.5965 | 2.15 | 0.3352 | 35.18 | 1.2483 | 755.3
1026 | 27.2 | 0.5984 | 2.16 | 0.332 | 34.75 | 1.2573 | 755.3
1028 | 27.7 | 0.5996 | 2.17 | 0.332 | 34.75 | 1.2599 | 755.3
1028 | 28 | 0.5977 | 2.2 | 0.3282 | 34.2 | 1.2652 | 755.3
1030 | 28.1 | 0.5975 | 2.23 | 0.3259 | 34.25 | 1.2742 | 755.3
1030 | 27.8 | 0.598 | 2.28 | 0.3218 | 33.97 | 1.2806 | 755.3
1031 | 26.6 | 0.5993 | 2.29 | 0.3162 | 33.79 | 1.2877 | 755.3
1032 | 28.1 | 0.6037 | 2.3 | 0.3112 | 33.65 | 1.2914 | 755.3
1033 | 27.9 | 0.6118 | 2.36 | 0.3056 | 33.33 | 1.2976 | 755.3
1034 | 27.5 | 0.6161 | 2.37 | 0.3011 | 33.27 | 1.3063 | 755.3
1036 | 27.4 | 0.6198 | 2.41 | 0.2957 | 32.88 | 1.3135 | 755.3
1036 | 26.6 | 0.6225 | 2.44 | 0.2897 | 32.81 | 1.3185 | 755.3
1038 | 28 | 0.6248 | 2.45 | 0.2846 | 32.77 | 1.326 | 755.3
1038 | 27.5 | 0.6266 | 2.48 | 0.2787 | 32.55 | 1.334 | 755.3
1039 | 27.3 | 0.6302 | 2.51 | 0.273 | 32.31 | 1.3398 | 755.3
1040 | 27.4 | 0.632 | 2.51 | 0.2699 | 32.3 | 1.3465 | 755.3
1041 | 27.7 | 0.633 | 2.52 | 0.2672 | 31.93 | 1.3528 | 755.3
1042 | 27.6 | 0.6364 | 2.52 | 0.2636 | 31.76 | 1.3614 | 755.3
1043 | 27.6 | 0.6388 | 2.53 | 0.2599 | 31.77 | 1.3668 | 755.3
1044 | 27.1 | 0.6415 | 2.53 | 0.2586 | 31.69 | 1.3718 | 755.3
1045 | 27.3 | 0.6479 | 2.53 | 0.2548 | 31.29 | 1.3787 | 755.3
1046 | 27.4 | 0.65 | 2.53 | 0.2515 | 31.25 | 1.3854 | 755.3
1047 | 27.2 | 0.6559 | 2.52 | 0.2479 | 31.22 | 1.39 | 755.3
1048 | 27.4 | 0.6584 | 2.52 | 0.2464 | 30.69 | 1.3949 | 755.3
1050 | 27.5 | 0.6612 | 2.51 | 0.2435 | 30.86 | 1.4007 | 755.3
1050 | 26.9 | 0.6632 | 2.5 | 0.2396 | 30.73 | 1.4068 | 755.3
1052 | 26 | 0.6661 | 2.49 | 0.2332 | 30.67 | 1.4117 | 755.3
1052 | 26.8 | 0.6662 | 2.48 | 0.23 | 30.3 | 1.4132 | 755.3
1054 | 27 | 0.6665 | 2.47 | 0.2271 | 30.24 | 1.4196 | 755.3
1054 | 27.2 | 0.6718 | 2.46 | 0.227 | 30.22 | 1.4221 | 755.3
1055 | 27.3 | 0.6747 | 2.46 | 0.2244 | 30.22 | 1.4274 | 755.3
1057 | 26.9 | 0.6755 | 2.45 | 0.2213 | 30.2 | 1.4303 | 755.3
1057 | 27.1 | 0.6761 | 2.44 | 0.2211 | 30.12 | 1.4341 | 755.3
1058 | 26.9 | 0.6803 | 2.44 | 0.2188 | 29.72 | 1.4365 | 755.3
1060 | 27.1 | 0.685 | 2.43 | 0.2182 | 29.7 | 1.4403 | 755.3
1060 | 26.8 | 0.6869 | 2.42 | 0.2155 | 29.71 | 1.4453 | 755.3
1062 | 27.2 | 0.687 | 2.41 | 0.215 | 29.72 | 1.4473 | 755.3
1062 | 27.1 | 0.6885 | 2.41 | 0.2111 | 29.73 | 1.449 | 755.3
1063 | 27.4 | 0.691 | 2.4 | 0.2104 | 29.72 | 1.451 | 755.3
1064 | 26.8 | 0.6935 | 2.39 | 0.2103 | 29.32 | 1.4555 | 755.3
1065 | 27.2 | 0.6951 | 2.38 | 0.2065 | 29.29 | 1.4565 | 755.3
1066 | 27 | 0.6975 | 2.37 | 0.2064 | 29.27 | 1.4589 | 755.3
1068 | 26.2 | 0.7017 | 2.36 | 0.2037 | 29.25 | 1.4626 | 755.3
1068 | 26.1 | 0.7037 | 2.35 | 0.2035 | 29.28 | 1.4638 | 755.3
1070 | 26.3 | 0.7055 | 2.34 | 0.2034 | 29.19 | 1.465 | 755.3
1070 | 26.2 | 0.7075 | 2.33 | 0.2012 | 29.14 | 1.4687 | 755.3
1071 | 26 | 0.7108 | 2.31 | 0.2006 | 28.79 | 1.4673 | 755.3
1072 | 25.5 | 0.716 | 2.3 | 0.1997 | 28.79 | 1.4708 | 755.3
1073 | 26.1 | 0.7167 | 2.29 | 0.1983 | 28.82 | 1.4719 | 755.3
1074 | 26.6 | 0.7169 | 2.28 | 0.1973 | 28.8 | 1.4735 | 755.3
1075 | 26.4 | 0.7195 | 2.27 | 0.1945 | 28.75 | 1.4748 | 755.3
1076 | 26 | 0.7196 | 2.25 | 0.1923 | 28.8 | 1.4753 | 755.3
1078 | 26.3 | 0.7195 | 2.22 | 0.193 | 28.8 | 1.4781 | 755.3
1078 | 26.2 | 0.7207 | 2.19 | 0.1911 | 28.81 | 1.4781 | 755.3
1079 | 26.4 | 0.7214 | 2.18 | 0.1878 | 28.8 | 1.4821 | 755.3
1080 | 26.2 | 0.7222 | 2.17 | 0.186 | 28.5 | 1.4812 | 755.3
1082 | 26.1 | 0.7281 | 2.17 | 0.1824 | 28.27 | 1.481 | 755.3
1082 | 26.5 | 0.7313 | 2.16 | 0.1822 | 28.33 | 1.4806 | 755.3
1083 | 26.4 | 0.7326 | 2.14 | 0.181 | 28.32 | 1.4811 | 755.3
1084 | 26.3 | 0.7329 | 2.13 | 0.1794 | 28.28 | 1.4821 | 755.3
1085 | 26.5 | 0.7341 | 2.12 | 0.1793 | 28.31 | 1.4815 | 755.3
1086 | 25.8 | 0.7346 | 2.11 | 0.176 | 28.35 | 1.4829 | 755.3
1087 | 25.4 | 0.7336 | 2.11 | 0.1758 | 28.32 | 1.4823 | 755.3
1088 | 25.4 | 0.7365 | 2.1 | 0.1759 | 28.25 | 1.4823 | 755.3
1089 | 25.6 | 0.7388 | 2.09 | 0.1759 | 28.27 | 1.4826 | 755.3
1090 | 26.2 | 0.7351 | 2.09 | 0.1728 | 28.3 | 1.4846 | 755.3
1092 | 26 | 0.7392 | 2.08 | 0.1734 | 28.29 | 1.4847 | 755.3
1092 | 25.5 | 0.7411 | 2.07 | 0.1734 | 28.16 | 1.4856 | 755.3
1093 | 26.7 | 0.7423 | 2.07 | 0.1732 | 27.8 | 1.4857 | 755.3
1094 | 26.2 | 0.7424 | 2.06 | 0.1704 | 27.83 | 1.485 | 755.3
1095 | 25.5 | 0.742 | 2.05 | 0.1706 | 27.71 | 1.4842 | 755.3
1096 | 25.4 | 0.7413 | 2.04 | 0.1706 | 27.73 | 1.4835 | 755.3
1097 | 26 | 0.7422 | 2.04 | 0.1678 | 27.73 | 1.4835 | 755.3
1098 | 26.3 | 0.7456 | 2.02 | 0.1676 | 27.73 | 1.4832 | 755.3
1099 | 25.7 | 0.7503 | 2.01 | 0.1676 | 27.84 | 1.4803 | 755.3
1100 | 25.2 | 0.7542 | 2 | 0.1648 | 27.75 | 1.4812 | 755.3
1102 | 25.5 | 0.7571 | 1.99 | 0.1647 | 27.72 | 1.481 | 755.3
1102 | 25.7 | 0.7551 | 1.98 | 0.1609 | 27.72 | 1.4809 | 755.3
1103 | 25.8 | 0.7552 | 1.97 | 0.16 | 27.75 | 1.4805 | 755.3
1104 | 25.9 | 0.7548 | 1.96 | 0.16 | 27.7 | 1.4808 | 755.3
1105 | 26.3 | 0.7566 | 1.95 | 0.1553 | 27.75 | 1.4811 | 755.3
1106 | 25.3 | 0.7585 | 1.94 | 0.1552 | 27.75 | 1.4794 | 755.3
1107 | 25.6 | 0.7582 | 1.94 | 0.1552 | 27.76 | 1.4791 | 755.3
1108 | 26.1 | 0.7583 | 1.93 | 0.1552 | 27.37 | 1.4774 | 755.3
1109 | 26.2 | 0.7591 | 1.92 | 0.1526 | 27.22 | 1.4779 | 755.3
1110 | 25.5 | 0.7598 | 1.91 | 0.1528 | 27.29 | 1.4774 | 755.3
1111 | 26 | 0.7605 | 1.9 | 0.153 | 27.28 | 1.4757 | 755.3
1112 | 26 | 0.762 | 1.89 | 0.1529 | 27.29 | 1.4739 | 755.3
1113 | 25.9 | 0.7625 | 1.88 | 0.1489 | 27.29 | 1.4729 | 755.3
1114 | 25.8 | 0.7653 | 1.82 | 0.1487 | 27.28 | 1.4719 | 755.3
1115 | 26 | 0.7664 | 1.81 | 0.1484 | 27.23 | 1.4715 | 755.3
1116 | 26 | 0.7673 | 1.81 | 0.1471 | 27.33 | 1.4682 | 755.3
1118 | 26 | 0.7679 | 1.8 | 0.1457 | 27.33 | 1.4656 | 755.3
1118 | 25.8 | 0.769 | 1.79 | 0.1442 | 27.25 | 1.4648 | 755.3
1119 | 25.3 | 0.7682 | 1.78 | 0.1442 | 27.32 | 1.4639 | 755.3
1120 | 25.7 | 0.7672 | 1.77 | 0.1442 | 27.31 | 1.4621 | 755.3
1121 | 25.9 | 0.7684 | 1.76 | 0.14 | 27.35 | 1.4588 | 755.3
1122 | 25.9 | 0.7704 | 1.75 | 0.141 | 27.32 | 1.4547 | 755.3
1123 | 25.7 | 0.7718 | 1.74 | 0.1399 | 27.3 | 1.4569 | 755.3
1124 | 25.5 | 0.7725 | 1.72 | 0.1377 | 27.34 | 1.4527 | 755.3
1125 | 25.9 | 0.7731 | 1.71 | 0.1372 | 27.27 | 1.4519 | 755.3
1127 | 26 | 0.7745 | 1.7 | 0.137 | 27.31 | 1.4492 | 755.3
1127 | 25.8 | 0.7768 | 1.69 | 0.1329 | 27.31 | 1.4472 | 755.3
1128 | 25.5 | 0.7776 | 1.68 | 0.1324 | 27.39 | 1.4465 | 755.3
1129 | 25.5 | 0.7766 | 1.67 | 0.1325 | 27.29 | 1.4444 | 755.3
1131 | 25.2 | 0.7772 | 1.66 | 0.1325 | 27.27 | 1.443 | 755.3
1132 | 25 | 0.7795 | 1.65 | 0.1296 | 27.24 | 1.4405 | 755.3
1132 | 25.1 | 0.7814 | 1.63 | 0.1296 | 26.76 | 1.4418 | 755.3
1133 | 25.6 | 0.7812 | 1.62 | 0.1295 | 26.77 | 1.4378 | 755.3
1134 | 25.4 | 0.7814 | 1.61 | 0.1296 | 26.73 | 1.4352 | 755.3
1135 | 25.3 | 0.7804 | 1.6 | 0.1281 | 26.84 | 1.4332 | 755.3
1137 | 25.1 | 0.7813 | 1.6 | 0.1284 | 26.76 | 1.4299 | 755.3
1137 | 25 | 0.7818 | 1.59 | 0.1285 | 26.74 | 1.4266 | 755.3
1138 | 25.1 | 0.7819 | 1.58 | 0.1281 | 26.72 | 1.4261 | 755.3
1139 | 25.6 | 0.7807 | 1.57 | 0.1269 | 26.72 | 1.4233 | 755.3
1140 | 25.6 | 0.781 | 1.57 | 0.1267 | 26.74 | 1.4215 | 755.3
1142 | 25.2 | 0.7812 | 1.56 | 0.1267 | 26.75 | 1.4189 | 755.3
1142 | 25.4 | 0.7813 | 1.55 | 0.1248 | 26.75 | 1.4172 | 755.3
1143 | 25.6 | 0.7815 | 1.54 | 0.1247 | 26.75 | 1.4154 | 755.3
1144 | 25.4 | 0.7824 | 1.53 | 0.1239 | 26.75 | 1.4136 | 755.3
1145 | 25.6 | 0.783 | 1.51 | 0.1236 | 26.74 | 1.4111 | 755.3
1147 | 25.6 | 0.7846 | 1.5 | 0.1237 | 26.74 | 1.4082 | 755.3
1147 | 25.5 | 0.7855 | 1.5 | 0.1222 | 26.78 | 1.4062 | 755.3
1148 | 25.6 | 0.7872 | 1.49 | 0.1215 | 26.74 | 1.4017 | 755.3
1149 | 25.6 | 0.7879 | 1.48 | 0.1209 | 26.69 | 1.4002 | 755.3
1150 | 25.1 | 0.7883 | 1.47 | 0.1208 | 26.79 | 1.3985 | 755.3
1151 | 25.1 | 0.7886 | 1.46 | 0.1207 | 26.71 | 1.3954 | 755.3
1152 | 25.6 | 0.7894 | 1.45 | 0.1208 | 26.77 | 1.3937 | 755.3
1153 | 25.5 | 0.7886 | 1.45 | 0.1208 | 26.79 | 1.3923 | 755.3
1155 | 25.5 | 0.7874 | 1.44 | 0.1207 | 26.74 | 1.3898 | 755.3
1155 | 25.6 | 0.7868 | 1.44 | 0.1208 | 26.84 | 1.3878 | 755.3
1157 | 25.3 | 0.7863 | 1.43 | 0.1208 | 26.8 | 1.3854 | 755.3
1157 | 24.9 | 0.7854 | 1.42 | 0.118 | 26.81 | 1.3838 | 755.3
1158 | 25.3 | 0.7866 | 1.42 | 0.1178 | 26.85 | 1.3813 | 755.3
1159 | 25.4 | 0.7864 | 1.41 | 0.1177 | 26.83 | 1.3786 | 755.3
1161 | 25.4 | 0.7858 | 1.41 | 0.1174 | 26.83 | 1.376 | 755.3
1161 | 25.5 | 0.7856 | 1.4 | 0.1177 | 26.82 | 1.3776 | 755.3
1162 | 25.3 | 0.7855 | 1.39 | 0.1179 | 26.83 | 1.3741 | 755.3
1163 | 25.3 | 0.7847 | 1.39 | 0.1178 | 26.82 | 1.3739 | 755.3
1164 | 25 | 0.7842 | 1.38 | 0.1178 | 26.81 | 1.3671 | 755.3
1165 | 25.3 | 0.7858 | 1.38 | 0.1178 | 26.82 | 1.3664 | 755.3
1166 | 25.3 | 0.7873 | 1.38 | 0.1164 | 26.81 | 1.3631 | 755.3
1167 | 25.3 | 0.7873 | 1.37 | 0.1164 | 26.82 | 1.3613 | 755.3
1168 | 25.4 | 0.789 | 1.37 | 0.1174 | 26.86 | 1.3596 | 755.3
1169 | 25.3 | 0.7895 | 1.37 | 0.1159 | 26.8 | 1.3601 | 755.3
1171 | 25.3 | 0.7887 | 1.37 | 0.1174 | 26.76 | 1.3568 | 755.3
1171 | 25.3 | 0.7897 | 1.37 | 0.1164 | 26.79 | 1.3554 | 755.3
1172 | 25.3 | 0.7902 | 1.37 | 0.1164 | 26.84 | 1.3547 | 755.3
1173 | 25.3 | 0.7911 | 1.37 | 0.1164 | 26.77 | 1.3552 | 755.3
1175 | 25.3 | 0.7913 | 1.37 | 0.1164 | 26.78 | 1.3524 | 755.3
1175 | 25.3 | 0.7909 | 1.37 | 0.1159 | 26.8 | 1.3488 | 755.3
1176 | 25.2 | 0.7904 | 1.37 | 0.1136 | 26.74 | 1.3466 | 755.3
1177 | 25.3 | 0.7912 | 1.37 | 0.1133 | 26.76 | 1.3469 | 755.3
1178 | 25.3 | 0.7922 | 1.36 | 0.1133 | 26.73 | 1.3439 | 755.3
1179 | 25.1 | 0.7927 | 1.36 | 0.1144 | 26.71 | 1.3435 | 755.3
1180 | 24.5 | 0.7932 | 1.35 | 0.1144 | 26.74 | 1.3433 | 755.3
1181 | 24.6 | 0.7915 | 1.34 | 0.1134 | 26.74 | 1.3399 | 755.3
1182 | 24.6 | 0.7894 | 1.34 | 0.1136 | 26.73 | 1.3405 | 755.3
1183 | 24.8 | 0.7894 | 1.33 | 0.1138 | 26.71 | 1.3388 | 755.3
1185 | 24.9 | 0.7885 | 1.32 | 0.1144 | 26.75 | 1.3355 | 755.3
1185 | 25.2 | 0.7885 | 1.32 | 0.1147 | 26.75 | 1.3338 | 755.3
1186 | 25.1 | 0.7894 | 1.31 | 0.113 | 26.76 | 1.3318 | 755.3
1187 | 25.1 | 0.7889 | 1.31 | 0.1128 | 26.74 | 1.3293 | 755.3
1188 | 25.2 | 0.7886 | 1.3 | 0.1123 | 26.75 | 1.3279 | 755.3
1189 | 25.1 | 0.7886 | 1.3 | 0.1103 | 26.74 | 1.3254 | 755.3
1190 | 25.2 | 0.7885 | 1.3 | 0.1103 | 26.72 | 1.3249 | 755.3
1191 | 25.1 | 0.7887 | 1.29 | 0.1095 | 26.77 | 1.3243 | 755.3
1192 | 24.7 | 0.7885 | 1.29 | 0.1107 | 26.76 | 1.3241 | 755.3
1193 | 24.6 | 0.7887 | 1.29 | 0.1117 | 26.78 | 1.3208 | 755.3
1195 | 24.6 | 0.7901 | 1.29 | 0.1098 | 26.86 | 1.3206 | 755.3
1195 | 24.7 | 0.7908 | 1.29 | 0.1096 | 26.8 | 1.318 | 755.3
1196 | 25 | 0.7907 | 1.29 | 0.1103 | 26.81 | 1.317 | 755.3
1197 | 25.1 | 0.7902 | 1.29 | 0.1095 | 26.78 | 1.3163 | 755.3
1198 | 25 | 0.7896 | 1.3 | 0.1094 | 26.72 | 1.3145 | 755.3
1199 | 24.5 | 0.789 | 1.29 | 0.1096 | 26.81 | 1.313 | 755.3
1200 | 24.7 | 0.7888 | 1.29 | 0.1095 | 26.8 | 1.3098 | 755.3
1201 | 24.5 | 0.7884 | 1.29 | 0.1095 | 26.83 | 1.3089 | 755.3
1202 | 25 | 0.7875 | 1.29 | 0.1102 | 26.81 | 1.3075 | 755.3
1203 | 25.1 | 0.7873 | 1.29 | 0.1101 | 26.83 | 1.3085 | 755.2
1204 | 25.2 | 0.7866 | 1.29 | 0.1101 | 26.81 | 1.3063 | 755.3
1205 | 25.2 | 0.7857 | 1.28 | 0.1095 | 26.84 | 1.3065 | 755.3
1206 | 25.2 | 0.786 | 1.28 | 0.1095 | 26.81 | 1.3042 | 755.3
1207 | 25.2 | 0.7864 | 1.28 | 0.1096 | 26.82 | 1.3032 | 755.3
1208 | 25.2 | 0.7872 | 1.27 | 0.1095 | 26.81 | 1.3028 | 755.3
1209 | 25.1 | 0.7883 | 1.27 | 0.1095 | 26.8 | 1.3011 | 755.3
1210 | 25.1 | 0.7883 | 1.27 | 0.1094 | 26.8 | 1.2995 | 755.3
1211 | 25.1 | 0.7871 | 1.27 | 0.1097 | 26.82 | 1.2985 | 755.2
1212 | 25.1 | 0.7835 | 1.27 | 0.1081 | 26.81 | 1.2977 | 755.3
1213 | 24.8 | 0.7798 | 1.27 | 0.1081 | 26.76 | 1.2966 | 755.3
1214 | 24.5 | 0.7749 | 1.27 | 0.1095 | 26.81 | 1.2956 | 755.2
1215 | 24.7 | 0.7704 | 1.27 | 0.1096 | 26.88 | 1.2957 | 755.3
1216 | 25.2 | 0.7628 | 1.27 | 0.1095 | 27.26 | 1.2938 | 755.3
1217 | 25.1 | 0.7574 | 1.27 | 0.1094 | 27.37 | 1.2914 | 755.3
1218 | 25.1 | 0.7561 | 1.27 | 0.1096 | 27.22 | 1.2915 | 755.3
1219 | 25.2 | 0.7562 | 1.27 | 0.1095 | 27.22 | 1.2911 | 755.3
1220 | 25.2 | 0.7532 | 1.27 | 0.108 | 27.22 | 1.2903 | 755.3
1221 | 25.2 | 0.7397 | 1.27 | 0.1095 | 27.25 | 1.2889 | 755.3
1222 | 25.1 | 0.7162 | 1.27 | 0.1093 | 27.31 | 1.2884 | 755.3
1223 | 25 | 0.6782 | 1.27 | 0.1081 | 27.23 | 1.2878 | 755.3
1225 | 24.8 | 0.667 | 1.27 | 0.1096 | 27.26 | 1.2862 | 755.3
1225 | 24.5 | 0.6696 | 1.28 | 0.1081 | 27.23 | 1.2851 | 755.2
1226 | 25 | 0.6563 | 1.28 | 0.1081 | 27.22 | 1.2856 | 755.2
1227 | 25.1 | 0.6399 | 1.29 | 0.1081 | 27.28 | 1.2865 | 755.3
1228 | 25.1 | 0.6074 | 1.29 | 0.1095 | 27.25 | 1.2877 | 755.2
1229 | 25.1 | 0.5935 | 1.3 | 0.1093 | 27.24 | 1.2868 | 755.3
1230 | 25.1 | 0.5862 | 1.31 | 0.1095 | 27.25 | 1.2876 | 755.3
1231 | 25 | 0.5746 | 1.32 | 0.1102 | 27.26 | 1.2855 | 755.3
1232 | 25 | 0.5505 | 1.33 | 0.1104 | 27.25 | 1.2861 | 755.3
1233 | 25.1 | 0.5283 | 1.39 | 0.1103 | 27.25 | 1.2868 | 755.3
1234 | 25.1 | 0.5144 | 1.4 | 0.1102 | 27.22 | 1.2878 | 755.3
1235 | 25.2 | 0.5073 | 1.44 | 0.1102 | 27.28 | 1.2902 | 755.3
1236 | 25 | 0.509 | 1.45 | 0.1114 | 27.26 | 1.2895 | 755.3
1237 | 25.1 | 0.5092 | 1.46 | 0.1117 | 27.28 | 1.2917 | 755.3
1238 | 25.2 | 0.5043 | 1.52 | 0.1117 | 27.34 | 1.2956 | 755.3
1239 | 25.1 | 0.4984 | 1.54 | 0.1134 | 27.26 | 1.2971 | 755.3
1240 | 25.1 | 0.4891 | 1.58 | 0.1144 | 27.29 | 1.301 | 755.3
1241 | 25.1 | 0.4873 | 1.63 | 0.1136 | 27.22 | 1.3034 | 755.2
1242 | 25.1 | 0.4855 | 1.65 | 0.1141 | 27.75 | 1.3079 | 755.3
1243 | 25 | 0.4827 | 1.71 | 0.1133 | 27.79 | 1.3126 | 755.3
1244 | 25 | 0.4756 | 1.72 | 0.1148 | 27.68 | 1.3185 | 755.3
1246 | 25.3 | 0.4753 | 1.74 | 0.1158 | 27.84 | 1.3227 | 755.3
1246 | 25.3 | 0.4766 | 1.79 | 0.1174 | 27.71 | 1.3263 | 755.3
1247 | 25.1 | 0.4756 | 1.82 | 0.1178 | 27.82 | 1.3309 | 755.3
1248 | 25.2 | 0.47 | 1.86 | 0.1177 | 27.83 | 1.3349 | 755.3
1249 | 25.4 | 0.4681 | 1.88 | 0.1177 | 27.8 | 1.3414 | 755.3
1250 | 25.2 | 0.4667 | 1.93 | 0.1184 | 27.81 | 1.3458 | 755.3
1251 | 25.1 | 0.4662 | 1.95 | 0.1187 | 27.82 | 1.3505 | 755.3
1252 | 25.1 | 0.4647 | 1.98 | 0.12 | 27.8 | 1.3558 | 755.3
1254 | 25.2 | 0.4633 | 2.03 | 0.12 | 27.8 | 1.3618 | 755.3
1254 | 25.2 | 0.466 | 2.04 | 0.12 | 27.8 | 1.3667 | 755.3
1255 | 25.3 | 0.4675 | 2.05 | 0.1207 | 27.81 | 1.3728 | 755.3
1256 | 25.2 | 0.4684 | 2.1 | 0.1201 | 28.26 | 1.3789 | 755.3
1257 | 25.2 | 0.4692 | 2.11 | 0.1207 | 28.31 | 1.386 | 755.3
1258 | 25.2 | 0.4775 | 2.14 | 0.1213 | 28.34 | 1.391 | 755.3
1259 | 25.2 | 0.4884 | 2.17 | 0.1224 | 28.28 | 1.3978 | 755.3
1260 | 25.2 | 0.498 | 2.18 | 0.1235 | 28.26 | 1.4041 | 755.3
1261 | 25.3 | 0.503 | 2.23 | 0.1229 | 28.28 | 1.4101 | 755.3
1262 | 25.3 | 0.5022 | 2.25 | 0.1235 | 28.21 | 1.4159 | 755.3
1263 | 25.3 | 0.5021 | 2.26 | 0.1232 | 28.24 | 1.4211 | 755.3
1264 | 25.3 | 0.5046 | 2.29 | 0.1261 | 28.2 | 1.4284 | 755.3
1265 | 25.3 | 0.5095 | 2.32 | 0.1262 | 28.24 | 1.4341 | 755.3
1266 | 25.1 | 0.5118 | 2.33 | 0.1262 | 28.24 | 1.4429 | 755.3
1268 | 25 | 0.5115 | 2.34 | 0.1267 | 28.22 | 1.4471 | 755.3
1268 | 25.1 | 0.5116 | 2.35 | 0.1276 | 28.2 | 1.4542 | 755.3
1269 | 24.7 | 0.5121 | 2.36 | 0.1294 | 28.28 | 1.4611 | 755.3
1270 | 25 | 0.5141 | 2.36 | 0.1295 | 28.2 | 1.4654 | 755.3
1271 | 25.3 | 0.5152 | 2.37 | 0.1294 | 28.23 | 1.4724 | 755.3
1272 | 25.3 | 0.5167 | 2.38 | 0.1295 | 28.24 | 1.478 | 755.3
1273 | 25.3 | 0.5166 | 2.38 | 0.1295 | 28.23 | 1.4824 | 755.3
1274 | 25.3 | 0.5225 | 2.38 | 0.1301 | 28.25 | 1.4878 | 755.3
1275 | 25.2 | 0.5322 | 2.39 | 0.1305 | 28.28 | 1.4923 | 755.3
1276 | 25 | 0.5369 | 2.39 | 0.1318 | 28.25 | 1.4974 | 755.3
1278 | 25 | 0.5362 | 2.4 | 0.1326 | 28.22 | 1.5023 | 755.3
1278 | 25.4 | 0.5377 | 2.4 | 0.1318 | 28.26 | 1.5063 | 755.3
1279 | 25 | 0.5425 | 2.4 | 0.1318 | 28.27 | 1.5115 | 755.3
1280 | 25 | 0.5473 | 2.41 | 0.1324 | 28.19 | 1.5171 | 755.3
1281 | 25.2 | 0.5464 | 2.41 | 0.136 | 28.27 | 1.5208 | 755.2
1282 | 24.8 | 0.5455 | 2.41 | 0.1363 | 28.31 | 1.5233 | 755.3
1283 | 25.3 | 0.5453 | 2.41 | 0.1362 | 28.31 | 1.5277 | 755.3
1284 | 25 | 0.549 | 2.41 | 0.136 | 28.26 | 1.5339 | 755.3
1285 | 24.8 | 0.5521 | 2.42 | 0.1379 | 28.28 | 1.5349 | 755.3
1286 | 25.1 | 0.5523 | 2.41 | 0.1401 | 28.34 | 1.5368 | 755.3
1287 | 25.3 | 0.5568 | 2.41 | 0.1403 | 28.29 | 1.5401 | 755.3
1288 | 25.5 | 0.5568 | 2.41 | 0.1411 | 28.31 | 1.5436 | 755.3
1289 | 25.4 | 0.5566 | 2.4 | 0.1408 | 28.25 | 1.5482 | 755.3
1290 | 25 | 0.5576 | 2.39 | 0.1403 | 28.33 | 1.5514 | 755.3
1291 | 24.7 | 0.5587 | 2.38 | 0.1413 | 28.3 | 1.5555 | 755.3
1292 | 25.4 | 0.5593 | 2.38 | 0.1419 | 28.31 | 1.5553 | 755.3
1293 | 25.7 | 0.5591 | 2.37 | 0.1422 | 28.28 | 1.5584 | 755.3
1294 | 25.8 | 0.5608 | 2.37 | 0.1422 | 28.31 | 1.5616 | 755.2
1295 | 25.9 | 0.5638 | 2.36 | 0.1421 | 28.29 | 1.565 | 755.3
1296 | 25.9 | 0.5666 | 2.36 | 0.1441 | 28.31 | 1.5654 | 755.3
1297 | 25.8 | 0.5678 | 2.36 | 0.1443 | 28.29 | 1.5688 | 755.3
1298 | 25.7 | 0.5737 | 2.36 | 0.1443 | 28.28 | 1.5708 | 755.3
1299 | 25.8 | 0.5746 | 2.35 | 0.1426 | 28.32 | 1.5734 | 755.3
1300 | 25.6 | 0.5766 | 2.35 | 0.1443 | 28.33 | 1.5755 | 755.3
1301 | 25.3 | 0.5765 | 2.35 | 0.1426 | 28.23 | 1.5766 | 755.2
1302 | 25.6 | 0.5807 | 2.35 | 0.1441 | 28.29 | 1.5802 | 755.3
1303 | 25.7 | 0.5825 | 2.34 | 0.1426 | 28.28 | 1.5806 | 755.3
1304 | 25.7 | 0.5869 | 2.35 | 0.1424 | 28.24 | 1.5832 | 755.3
1305 | 25.6 | 0.5851 | 2.35 | 0.1437 | 28.25 | 1.5858 | 755.3
1306 | 25 | 0.5854 | 2.35 | 0.147 | 28.22 | 1.5871 | 755.3
1307 | 24.8 | 0.5881 | 2.36 | 0.145 | 28.32 | 1.5904 | 755.3
1308 | 25.1 | 0.5902 | 2.36 | 0.1455 | 28.23 | 1.5933 | 755.3
1309 | 25.3 | 0.5917 | 2.35 | 0.1455 | 28.25 | 1.5935 | 755.3
1310 | 25.4 | 0.5991 | 2.35 | 0.1454 | 28.21 | 1.5968 | 755.3
1311 | 25.6 | 0.6008 | 2.34 | 0.1461 | 28.29 | 1.5966 | 755.3
1312 | 25.6 | 0.6033 | 2.33 | 0.1466 | 28.24 | 1.5965 | 755.3
1313 | 25.5 | 0.6089 | 2.32 | 0.1454 | 28.25 | 1.6 | 755.3
1314 | 25.4 | 0.6084 | 2.32 | 0.1457 | 28.23 | 1.6016 | 755.3
1315 | 25.1 | 0.6092 | 2.31 | 0.1469 | 28.29 | 1.6043 | 755.3
1316 | 24.7 | 0.6109 | 2.3 | 0.1471 | 28.21 | 1.6047 | 755.3
1317 | 24.7 | 0.612 | 2.29 | 0.147 | 28.21 | 1.6053 | 755.3
1318 | 24.8 | 0.6105 | 2.28 | 0.147 | 28.24 | 1.6071 | 755.3
1319 | 25.4 | 0.6125 | 2.27 | 0.1471 | 28.33 | 1.6081 | 755.3
1320 | 25.4 | 0.6169 | 2.26 | 0.1471 | 28.22 | 1.6101 | 755.3
1321 | 25.3 | 0.6231 | 2.26 | 0.1457 | 28.21 | 1.6101 | 755.3
1322 | 25.1 | 0.6243 | 2.25 | 0.1472 | 28.26 | 1.6095 | 755.3
1323 | 25 | 0.6235 | 2.24 | 0.1471 | 28.31 | 1.6105 | 755.3
1324 | 24.7 | 0.6232 | 2.24 | 0.1465 | 28.2 | 1.6093 | 755.3
1325 | 24.9 | 0.6222 | 2.23 | 0.1455 | 28.3 | 1.6109 | 755.3
1326 | 25.2 | 0.6258 | 2.22 | 0.1456 | 28.31 | 1.6111 | 755.3
1327 | 25.3 | 0.6276 | 2.21 | 0.1455 | 28.2 | 1.6132 | 755.3
1328 | 25.2 | 0.6276 | 2.2 | 0.1435 | 28.31 | 1.6117 | 755.3
1329 | 25.3 | 0.6276 | 2.19 | 0.1427 | 27.83 | 1.6112 | 755.3
1330 | 25.1 | 0.6297 | 2.18 | 0.1423 | 27.76 | 1.6131 | 755.3
1331 | 25.2 | 0.6309 | 2.18 | 0.1426 | 27.73 | 1.6115 | 755.3
1332 | 25.7 | 0.6302 | 2.17 | 0.1425 | 27.9 | 1.6113 | 755.3
1333 | 25.6 | 0.6294 | 2.16 | 0.1426 | 27.83 | 1.6123 | 755.3
1334 | 24.9 | 0.629 | 2.15 | 0.1424 | 27.79 | 1.6113 | 755.3
1335 | 24.9 | 0.6294 | 2.14 | 0.1424 | 27.85 | 1.6129 | 755.3
1336 | 24.8 | 0.6326 | 2.13 | 0.1425 | 27.83 | 1.6134 | 755.3
1337 | 24.7 | 0.6375 | 2.13 | 0.1426 | 27.74 | 1.6127 | 755.3
1338 | 24.7 | 0.6365 | 2.12 | 0.1427 | 27.84 | 1.6132 | 755.3
1339 | 25.4 | 0.6357 | 2.12 | 0.1426 | 27.8 | 1.6117 | 755.3
1340 | 25.5 | 0.636 | 2.11 | 0.1424 | 27.81 | 1.6117 | 755.3
1341 | 25.6 | 0.638 | 2.11 | 0.1425 | 27.78 | 1.6111 | 755.3
1342 | 25.7 | 0.6407 | 2.11 | 0.1425 | 27.75 | 1.6093 | 755.3
1343 | 25.3 | 0.6444 | 2.1 | 0.1425 | 27.76 | 1.6102 | 755.3
1344 | 25.4 | 0.6434 | 2.1 | 0.1426 | 27.77 | 1.6098 | 755.3
1346 | 25.6 | 0.6439 | 2.1 | 0.141 | 27.71 | 1.6104 | 755.3
1346 | 25.5 | 0.6446 | 2.1 | 0.141 | 27.77 | 1.6102 | 755.3
1347 | 24.8 | 0.6461 | 2.1 | 0.1418 | 27.73 | 1.6098 | 755.3
1348 | 24.9 | 0.6485 | 2.1 | 0.141 | 27.75 | 1.6094 | 755.3
1349 | 24.8 | 0.6492 | 2.1 | 0.1409 | 27.8 | 1.61 | 755.3
1350 | 24.8 | 0.6515 | 2.1 | 0.141 | 27.73 | 1.6101 | 755.3
1351 | 24.8 | 0.6514 | 2.1 | 0.141 | 27.82 | 1.6082 | 755.3
1352 | 24.9 | 0.652 | 2.1 | 0.1405 | 27.74 | 1.6089 | 755.3
1353 | 25.4 | 0.6563 | 2.1 | 0.1401 | 27.73 | 1.61 | 755.3
1354 | 25.3 | 0.6609 | 2.1 | 0.14 | 27.75 | 1.6089 | 755.3
1355 | 24.9 | 0.6623 | 2.1 | 0.1401 | 27.77 | 1.6099 | 755.3
1356 | 25 | 0.6611 | 2.09 | 0.1401 | 27.75 | 1.6078 | 755.3
1357 | 24.9 | 0.6611 | 2.09 | 0.1402 | 27.73 | 1.6112 | 755.3
1358 | 25 | 0.6611 | 2.08 | 0.1401 | 27.71 | 1.6085 | 755.3
1359 | 25.1 | 0.6622 | 2.08 | 0.1401 | 27.72 | 1.606 | 755.3
1360 | 24.8 | 0.6635 | 2.07 | 0.1401 | 27.75 | 1.6077 | 755.3
1361 | 25.2 | 0.6641 | 2.07 | 0.14 | 27.74 | 1.6089 | 755.3
1362 | 25.4 | 0.664 | 2.06 | 0.1385 | 27.76 | 1.6069 | 755.2
1363 | 25.3 | 0.6655 | 2.05 | 0.1373 | 27.77 | 1.6073 | 755.3
1364 | 25.5 | 0.6671 | 2.05 | 0.1376 | 27.76 | 1.6064 | 755.3
1365 | 24.9 | 0.6686 | 2.04 | 0.137 | 27.7 | 1.6069 | 755.3
1366 | 25.4 | 0.6678 | 2.03 | 0.136 | 27.69 | 1.6055 | 755.3
1367 | 25.8 | 0.6694 | 2.03 | 0.1363 | 27.78 | 1.6069 | 755.3
1368 | 25.9 | 0.6689 | 2.02 | 0.1361 | 27.81 | 1.6029 | 755.3
1369 | 25.6 | 0.6668 | 2.02 | 0.1365 | 27.83 | 1.6019 | 755.3
1370 | 25.1 | 0.6682 | 2.01 | 0.1363 | 27.81 | 1.6017 | 755.3
1371 | 25.1 | 0.6698 | 2 | 0.1363 | 27.8 | 1.6017 | 755.3
1372 | 25.3 | 0.6691 | 2 | 0.1321 | 27.83 | 1.601 | 755.3
1373 | 25.5 | 0.6702 | 1.99 | 0.1318 | 27.82 | 1.6021 | 755.3
1374 | 25.8 | 0.6706 | 1.98 | 0.1319 | 27.83 | 1.6003 | 755.3
1375 | 25.9 | 0.6726 | 1.97 | 0.1317 | 27.79 | 1.5991 | 755.3
1376 | 26 | 0.6749 | 1.97 | 0.1319 | 27.47 | 1.5983 | 755.3
1377 | 26 | 0.6748 | 1.96 | 0.1319 | 27.38 | 1.5972 | 755.3
1378 | 25.9 | 0.6749 | 1.96 | 0.1318 | 27.32 | 1.5982 | 755.3
1379 | 25.7 | 0.6753 | 1.95 | 0.1318 | 27.33 | 1.5966 | 755.3
1380 | 25 | 0.6753 | 1.94 | 0.1317 | 27.31 | 1.5956 | 755.3
1381 | 25.5 | 0.674 | 1.94 | 0.1319 | 27.29 | 1.5947 | 755.3
1382 | 25.7 | 0.674 | 1.94 | 0.1318 | 27.31 | 1.5934 | 755.3
1383 | 25.5 | 0.6742 | 1.94 | 0.1318 | 27.29 | 1.5901 | 755.3
1384 | 25.5 | 0.6747 | 1.93 | 0.1318 | 27.29 | 1.5897 | 755.3
1385 | 25.5 | 0.6747 | 1.93 | 0.1318 | 27.26 | 1.5893 | 755.3
1386 | 25.5 | 0.6751 | 1.93 | 0.1319 | 27.26 | 1.5903 | 755.3
1387 | 25.2 | 0.6754 | 1.93 | 0.1306 | 27.26 | 1.5905 | 755.3
1388 | 24.8 | 0.6757 | 1.92 | 0.1305 | 27.26 | 1.5885 | 755.3
1389 | 25 | 0.6787 | 1.92 | 0.1297 | 27.26 | 1.586 | 755.3
1390 | 25.1 | 0.6801 | 1.92 | 0.1296 | 27.24 | 1.5878 | 755.3
1391 | 24.9 | 0.6814 | 1.92 | 0.1296 | 27.2 | 1.5857 | 755.3
1392 | 24.9 | 0.6807 | 1.91 | 0.1302 | 27.24 | 1.5868 | 755.3
1393 | 24.7 | 0.6809 | 1.91 | 0.1297 | 27.3 | 1.5841 | 755.3
1394 | 25.2 | 0.6822 | 1.91 | 0.1295 | 27.25 | 1.5834 | 755.3
1395 | 25.7 | 0.6854 | 1.91 | 0.1294 | 27.29 | 1.5847 | 755.3
1396 | 25.2 | 0.6844 | 1.9 | 0.1295 | 27.21 | 1.5838 | 755.3
1397 | 25.1 | 0.6834 | 1.9 | 0.1296 | 27.24 | 1.5851 | 755.3
1398 | 25 | 0.683 | 1.9 | 0.1297 | 27.23 | 1.5812 | 755.3
1399 | 25.4 | 0.683 | 1.9 | 0.1295 | 27.26 | 1.5788 | 755.3
1400 | 25.1 | 0.6848 | 1.89 | 0.1295 | 27.26 | 1.5786 | 755.3
1401 | 24.6 | 0.6857 | 1.88 | 0.1295 | 27.24 | 1.5797 | 755.3
1402 | 25.1 | 0.6856 | 1.88 | 0.1295 | 27.25 | 1.5776 | 755.3
1403 | 25.5 | 0.686 | 1.87 | 0.1296 | 27.22 | 1.5794 | 755.3
1404 | 25.6 | 0.6898 | 1.86 | 0.1281 | 27.17 | 1.5775 | 755.3
1405 | 25.3 | 0.6891 | 1.85 | 0.1295 | 27.23 | 1.5759 | 755.3
1406 | 25.3 | 0.6874 | 1.85 | 0.1281 | 27.23 | 1.574 | 755.3
1407 | 25.4 | 0.6877 | 1.84 | 0.1281 | 27.27 | 1.5718 | 755.3
1408 | 25.5 | 0.6866 | 1.84 | 0.128 | 27.3 | 1.5746 | 755.3
1409 | 25.5 | 0.6857 | 1.83 | 0.1265 | 27.25 | 1.5703 | 755.3
1410 | 25.3 | 0.6867 | 1.83 | 0.1265 | 27.27 | 1.5702 | 755.3
1411 | 25.2 | 0.6894 | 1.83 | 0.1266 | 27.34 | 1.5713 | 755.3
1412 | 25.3 | 0.6901 | 1.83 | 0.1262 | 27.32 | 1.5701 | 755.3
1413 | 25.3 | 0.6907 | 1.82 | 0.1262 | 27.32 | 1.5695 | 755.3
1414 | 25 | 0.6901 | 1.82 | 0.1263 | 27.31 | 1.5679 | 755.3
1415 | 24.8 | 0.6887 | 1.82 | 0.1264 | 27.33 | 1.5649 | 755.3
1416 | 24.6 | 0.6877 | 1.82 | 0.1262 | 27.31 | 1.564 | 755.3
1417 | 24.5 | 0.685 | 1.81 | 0.1261 | 27.25 | 1.5633 | 755.3
1418 | 24.8 | 0.6829 | 1.81 | 0.1263 | 27.35 | 1.5645 | 755.3
1419 | 25 | 0.684 | 1.81 | 0.1262 | 27.34 | 1.5625 | 755.3
1420 | 24.9 | 0.6829 | 1.81 | 0.1263 | 27.28 | 1.5598 | 755.3
1421 | 24.9 | 0.6835 | 1.81 | 0.1262 | 27.31 | 1.5608 | 755.3
1422 | 25.5 | 0.6835 | 1.81 | 0.1261 | 27.3 | 1.5605 | 755.3
1423 | 25.5 | 0.6847 | 1.81 | 0.1267 | 27.31 | 1.5583 | 755.3
1424 | 25.3 | 0.6868 | 1.8 | 0.1263 | 27.31 | 1.5597 | 755.3
1425 | 25.1 | 0.6909 | 1.8 | 0.1266 | 27.31 | 1.5568 | 755.3
1426 | 25.4 | 0.6933 | 1.79 | 0.1268 | 27.3 | 1.556 | 755.3
1427 | 25 | 0.6942 | 1.79 | 0.1268 | 27.24 | 1.5543 | 755.3
1428 | 24.6 | 0.6928 | 1.79 | 0.1263 | 27.31 | 1.5551 | 755.3
1429 | 24.7 | 0.6935 | 1.79 | 0.126 | 27.23 | 1.5553 | 755.3
1430 | 25.3 | 0.6937 | 1.79 | 0.1263 | 27.26 | 1.5528 | 755.3
1431 | 25.5 | 0.6936 | 1.8 | 0.1263 | 27.25 | 1.5527 | 755.3
1432 | 25.4 | 0.6928 | 1.8 | 0.1263 | 27.22 | 1.5499 | 755.3
1433 | 25.4 | 0.6929 | 1.81 | 0.1262 | 27.26 | 1.5502 | 755.3
1434 | 25.3 | 0.6925 | 1.81 | 0.1261 | 27.25 | 1.55 | 755.3
1435 | 24.8 | 0.6926 | 1.81 | 0.1263 | 27.25 | 1.5522 | 755.3
1436 | 24.7 | 0.6937 | 1.81 | 0.1262 | 27.25 | 1.5508 | 755.3
1437 | 25.1 | 0.6947 | 1.8 | 0.1261 | 27.22 | 1.5496 | 755.3
1438 | 25.2 | 0.6954 | 1.8 | 0.1262 | 27.23 | 1.5499 | 755.3
1439 | 25 | 0.6971 | 1.79 | 0.1265 | 27.24 | 1.5493 | 755.3
1440 | 25.1 | 0.697 | 1.78 | 0.1262 | 27.13 | 1.5478 | 755.3
1441 | 24.6 | 0.6965 | 1.78 | 0.1263 | 27.23 | 1.5472 | 755.3
1442 | 24.9 | 0.6962 | 1.77 | 0.1235 | 27.24 | 1.545 | 755.3
1443 | 25 | 0.6948 | 1.77 | 0.1266 | 27.25 | 1.5451 | 755.3
1444 | 25.3 | 0.6939 | 1.77 | 0.1236 | 27.24 | 1.5449 | 755.3
1445 | 25.4 | 0.6963 | 1.77 | 0.1234 | 27.34 | 1.5413 | 755.3
1446 | 25.4 | 0.6958 | 1.77 | 0.1235 | 27.25 | 1.5435 | 755.3
1447 | 25.4 | 0.6938 | 1.76 | 0.1235 | 27.21 | 1.5423 | 755.3
1448 | 25.4 | 0.6939 | 1.76 | 0.1234 | 27.23 | 1.5434 | 755.2
1449 | 25.4 | 0.6937 | 1.76 | 0.1235 | 27.24 | 1.5416 | 755.3
1450 | 25.5 | 0.6931 | 1.76 | 0.1227 | 27.26 | 1.5392 | 755.3
1451 | 25.6 | 0.6956 | 1.75 | 0.1232 | 27.27 | 1.5391 | 755.3
1452 | 25.4 | 0.697 | 1.75 | 0.1235 | 27.3 | 1.5381 | 755.3
1453 | 25.3 | 0.6973 | 1.75 | 0.1235 | 27.21 | 1.5364 | 755.3
1454 | 25.4 | 0.6968 | 1.75 | 0.1228 | 27.29 | 1.535 | 755.3
1455 | 25.4 | 0.6933 | 1.75 | 0.1225 | 27.31 | 1.5363 | 755.3
1456 | 25.3 | 0.6913 | 1.74 | 0.1224 | 27.32 | 1.5349 | 755.3
1457 | 25.3 | 0.6911 | 1.74 | 0.1224 | 27.27 | 1.5346 | 755.3
1458 | 25.5 | 0.6914 | 1.74 | 0.1224 | 27.32 | 1.5344 | 755.3
1459 | 25.4 | 0.6907 | 1.75 | 0.1224 | 27.31 | 1.5323 | 755.3
1460 | 25.5 | 0.6924 | 1.75 | 0.1225 | 27.32 | 1.5328 | 755.3
1461 | 25.6 | 0.694 | 1.75 | 0.1233 | 27.28 | 1.5333 | 755.3
1462 | 25.4 | 0.697 | 1.75 | 0.1227 | 27.28 | 1.5305 | 755.3
1463 | 25.2 | 0.6977 | 1.75 | 0.1234 | 27.33 | 1.5295 | 755.3
1464 | 25.3 | 0.6988 | 1.75 | 0.1227 | 27.32 | 1.53 | 755.3
1465 | 25.4 | 0.6988 | 1.75 | 0.1224 | 27.32 | 1.5294 | 755.3
1466 | 25.5 | 0.6994 | 1.75 | 0.1225 | 27.32 | 1.5305 | 755.3
1467 | 25.4 | 0.6996 | 1.75 | 0.1224 | 27.31 | 1.5287 | 755.3
1468 | 25.5 | 0.6988 | 1.75 | 0.1225 | 27.32 | 1.5276 | 755.3
1469 | 25.4 | 0.6998 | 1.75 | 0.1225 | 27.31 | 1.5286 | 755.3
1470 | 25.4 | 0.7003 | 1.75 | 0.1224 | 27.29 | 1.5263 | 755.3
1471 | 25.4 | 0.7007 | 1.75 | 0.1226 | 27.24 | 1.5275 | 755.3
1472 | 25.4 | 0.7003 | 1.75 | 0.1225 | 27.28 | 1.5259 | 755.3
1473 | 25.5 | 0.7012 | 1.75 | 0.1232 | 27.33 | 1.5262 | 755.3
1474 | 25.5 | 0.7022 | 1.75 | 0.1234 | 27.28 | 1.5273 | 755.3
1475 | 25.3 | 0.702 | 1.75 | 0.1234 | 27.24 | 1.5268 | 755.3
1476 | 25.3 | 0.7013 | 1.74 | 0.1227 | 27.26 | 1.5246 | 755.3
1477 | 24.8 | 0.701 | 1.74 | 0.1233 | 27.3 | 1.5237 | 755.3
1478 | 24.7 | 0.7019 | 1.73 | 0.1228 | 27.23 | 1.524 | 755.3
1479 | 25.2 | 0.7035 | 1.73 | 0.1224 | 27.25 | 1.5222 | 755.3
1480 | 25.3 | 0.7021 | 1.73 | 0.1224 | 27.23 | 1.5208 | 755.3
1481 | 25.3 | 0.7015 | 1.72 | 0.1226 | 27.22 | 1.5198 | 755.3
1482 | 25.4 | 0.703 | 1.72 | 0.1224 | 27.26 | 1.5221 | 755.3
1483 | 25.4 | 0.7043 | 1.72 | 0.1225 | 27.23 | 1.5219 | 755.3
1484 | 25.3 | 0.7051 | 1.72 | 0.1224 | 27.23 | 1.5206 | 755.3
1485 | 25.3 | 0.7049 | 1.71 | 0.1224 | 27.23 | 1.5199 | 755.3
1486 | 25.3 | 0.7062 | 1.72 | 0.1225 | 27.25 | 1.5164 | 755.3
1487 | 25.3 | 0.7081 | 1.71 | 0.1224 | 27.27 | 1.5153 | 755.3
1488 | 25.3 | 0.7088 | 1.71 | 0.1224 | 27.26 | 1.5158 | 755.3
1489 | 25.3 | 0.7074 | 1.72 | 0.1224 | 27.24 | 1.5151 | 755.3
1490 | 25.3 | 0.7069 | 1.71 | 0.1224 | 27.26 | 1.5168 | 755.3
1491 | 25.4 | 0.7077 | 1.71 | 0.1225 | 27.25 | 1.5163 | 755.3
1492 | 25.4 | 0.7071 | 1.71 | 0.1227 | 27.29 | 1.5131 | 755.3
1493 | 25.3 | 0.7064 | 1.72 | 0.1225 | 27.23 | 1.5128 | 755.3
1494 | 25.4 | 0.7062 | 1.71 | 0.1224 | 27.29 | 1.5115 | 755.3
1495 | 25.4 | 0.7064 | 1.71 | 0.1225 | 27.31 | 1.5105 | 755.3
1496 | 25.4 | 0.7062 | 1.71 | 0.1225 | 27.31 | 1.5093 | 755.3
1497 | 25.3 | 0.707 | 1.7 | 0.1225 | 27.25 | 1.5093 | 755.3
1498 | 25.3 | 0.7076 | 1.7 | 0.1225 | 27.26 | 1.5103 | 755.3
1499 | 25.3 | 0.7086 | 1.69 | 0.1225 | 27.34 | 1.5102 | 755.3
1500 | 25.3 | 0.7075 | 1.69 | 0.1225 | 27.32 | 1.5087 | 755.3
1501 | 25.4 | 0.7056 | 1.68 | 0.1225 | 27.32 | 1.5093 | 755.3
1502 | 25.3 | 0.7067 | 1.68 | 0.1227 | 27.35 | 1.5077 | 755.3
1503 | 25.3 | 0.7063 | 1.67 | 0.1209 | 27.34 | 1.5069 | 755.3
1504 | 25.2 | 0.7071 | 1.67 | 0.1214 | 27.32 | 1.5051 | 755.3
1505 | 25.2 | 0.7096 | 1.67 | 0.1225 | 27.28 | 1.5048 | 755.3
1506 | 25.2 | 0.7108 | 1.67 | 0.121 | 27.33 | 1.5012 | 755.3
1507 | 25.2 | 0.7072 | 1.67 | 0.1209 | 27.32 | 1.5029 | 755.3
1508 | 25.2 | 0.7071 | 1.67 | 0.1225 | 27.31 | 1.5034 | 755.3
1509 | 25.2 | 0.7056 | 1.67 | 0.1225 | 27.3 | 1.5012 | 755.3
1510 | 25.1 | 0.7039 | 1.67 | 0.1224 | 27.32 | 1.5015 | 755.3
1511 | 24.9 | 0.7036 | 1.66 | 0.1224 | 27.3 | 1.5003 | 755.3
1512 | 25.2 | 0.7052 | 1.66 | 0.121 | 27.31 | 1.4966 | 755.3
1513 | 25.3 | 0.7057 | 1.66 | 0.121 | 27.28 | 1.4991 | 755.3
1514 | 25.2 | 0.7071 | 1.66 | 0.1209 | 27.27 | 1.4978 | 755.3
1515 | 25.2 | 0.7076 | 1.66 | 0.1225 | 27.3 | 1.4975 | 755.3
1516 | 25.3 | 0.7096 | 1.67 | 0.121 | 27.29 | 1.4952 | 755.3
1517 | 25.3 | 0.7092 | 1.67 | 0.121 | 27.31 | 1.4953 | 755.3
1518 | 25.2 | 0.7076 | 1.67 | 0.1224 | 27.21 | 1.4921 | 755.3
1519 | 25.2 | 0.7062 | 1.67 | 0.121 | 27.3 | 1.4908 | 755.3
1520 | 25.3 | 0.7029 | 1.66 | 0.1209 | 27.26 | 1.4933 | 755.3
1521 | 25.2 | 0.7018 | 1.67 | 0.1211 | 27.23 | 1.4935 | 755.3
1522 | 25.2 | 0.7023 | 1.67 | 0.121 | 27.24 | 1.493 | 755.3
1523 | 25.1 | 0.7014 | 1.67 | 0.121 | 27.24 | 1.4909 | 755.3
1524 | 24.8 | 0.7017 | 1.67 | 0.1218 | 27.23 | 1.4931 | 755.3
1525 | 25 | 0.7031 | 1.67 | 0.1224 | 27.14 | 1.4904 | 755.3
1526 | 25 | 0.7035 | 1.67 | 0.121 | 27.26 | 1.4902 | 755.3
1527 | 24.5 | 0.7055 | 1.67 | 0.1225 | 27.22 | 1.4897 | 755.3
1528 | 24.6 | 0.7086 | 1.67 | 0.121 | 27.22 | 1.4904 | 755.3
1529 | 24.5 | 0.7089 | 1.66 | 0.1224 | 27.24 | 1.4895 | 755.3
1530 | 24.9 | 0.706 | 1.66 | 0.1221 | 27.25 | 1.4893 | 755.3
1531 | 25.3 | 0.7063 | 1.66 | 0.1222 | 27.27 | 1.4881 | 755.3
1532 | 25.1 | 0.7063 | 1.66 | 0.1222 | 27.26 | 1.4884 | 755.3
1533 | 24.6 | 0.7028 | 1.66 | 0.1222 | 27.29 | 1.4885 | 755.3
1534 | 24.7 | 0.7032 | 1.67 | 0.1222 | 27.2 | 1.4869 | 755.3
1535 | 25.1 | 0.7033 | 1.67 | 0.1237 | 27.26 | 1.4868 | 755.3
1536 | 25.2 | 0.7062 | 1.67 | 0.1238 | 27.28 | 1.4865 | 755.3
1537 | 25.2 | 0.7069 | 1.67 | 0.1236 | 27.34 | 1.4888 | 755.3
1538 | 25.2 | 0.7066 | 1.67 | 0.1222 | 27.25 | 1.4859 | 755.3
1539 | 25.2 | 0.7057 | 1.67 | 0.1222 | 27.23 | 1.4855 | 755.3
1540 | 25.1 | 0.7057 | 1.67 | 0.1237 | 27.32 | 1.4855 | 755.3
1541 | 24.7 | 0.7061 | 1.67 | 0.1237 | 27.24 | 1.4858 | 755.3
1542 | 24.7 | 0.7064 | 1.67 | 0.1219 | 27.31 | 1.4862 | 755.3
1543 | 24.8 | 0.7066 | 1.67 | 0.1225 | 27.31 | 1.4848 | 755.3
1544 | 24.8 | 0.7064 | 1.67 | 0.121 | 27.33 | 1.4869 | 755.3
1545 | 24.9 | 0.7068 | 1.67 | 0.121 | 27.37 | 1.4861 | 755.3
1546 | 25.3 | 0.7063 | 1.67 | 0.1225 | 27.31 | 1.4837 | 755.3
1547 | 25.3 | 0.7055 | 1.67 | 0.1224 | 27.32 | 1.4821 | 755.3
1548 | 25.2 | 0.7051 | 1.67 | 0.1225 | 27.31 | 1.485 | 755.3
1549 | 25.3 | 0.7054 | 1.66 | 0.1223 | 27.31 | 1.4824 | 755.3
1550 | 25.2 | 0.7051 | 1.66 | 0.1211 | 27.32 | 1.482 | 755.3
1551 | 25.2 | 0.7037 | 1.66 | 0.1224 | 27.25 | 1.481 | 755.3
1552 | 25.2 | 0.7044 | 1.66 | 0.1225 | 27.27 | 1.4808 | 755.3
1553 | 25.2 | 0.7058 | 1.65 | 0.121 | 27.21 | 1.4823 | 755.3
1554 | 25.2 | 0.7047 | 1.66 | 0.121 | 27.29 | 1.4817 | 755.3
1555 | 25.3 | 0.7038 | 1.66 | 0.121 | 27.3 | 1.4809 | 755.3
1556 | 25.3 | 0.7041 | 1.66 | 0.121 | 27.28 | 1.4801 | 755.3
1557 | 25.3 | 0.7049 | 1.66 | 0.121 | 27.27 | 1.4799 | 755.3
1558 | 25.2 | 0.7051 | 1.65 | 0.121 | 27.3 | 1.4783 | 755.3
1559 | 25.2 | 0.7045 | 1.65 | 0.121 | 27.33 | 1.4788 | 755.3
1560 | 25.1 | 0.7047 | 1.65 | 0.121 | 27.25 | 1.479 | 755.3