## Smolder1_s2
Time (s) | T (deg C) | UL Transmittance | CO-3-2 (volts) | CO (volts) | CO2 (volts) | Rel Humidity (%) | BP (torr) | Time (s) avg interval | T (deg C) | UL Transmittance | CO-3-2 (volts) | CO (volts) | CO2 (volts) | Rel Humidity (%) | BP (torr) | CO-3-2 (volts) interval mean | CO-3-2 (volts) interval SD | CO (volts) interval mean | CO (volts) interval SD | Volume fraction CO interval mean | Volume fraction CO interval SD
0 | 21 | 1.0017 | 0.002441 | 0 | 0 | 26.78 | 744.11 | 0.17 | 22.976 | 1.0016 | 0.002441 | 0.004643 | 0.059448 | 26.849 | 744.1 | 0.002441 | 0 | 0.0012585 | 0.0006327 | 0.11704 | 0.058841
0.17 | 22.976 | 1.0016 | 0.002441 | 0.004643 | 0.059448 | 26.849 | 744.1 | 0.99 | 22.987 | 1.0018 | 0.002441 | 0.002005 | 0.06002 | 26.736 | 744.1 | 0.10751 | 0.016301 | 0.15073 | 0.012436 | 14.018 | 1.1565
0.99 | 22.987 | 1.0018 | 0.002441 | 0.002005 | 0.06002 | 26.736 | 744.1 | 1.76 | 22.98 | 1.0016 | 0.002441 | 0.002338 | 0.060992 | 26.796 | 744.1 | 0.19995 | 0.0095144 | 0.33772 | 0.0040007 | 31.408 | 0.37207
1.76 | 22.98 | 1.0016 | 0.002441 | 0.002338 | 0.060992 | 26.796 | 744.1 | 2.64 | 22.966 | 1.0017 | 0.002441 | 0.00465 | 0.060601 | 26.735 | 744.1 | 0.25753 | 0.0022431 | 0.45782 | 0.0009635 | 42.578 | 0.089606
2.64 | 22.966 | 1.0017 | 0.002441 | 0.00465 | 0.060601 | 26.735 | 744.1 | 3.63 | 22.951 | 0.99957 | 0.002441 | 0.001895 | 0.060045 | 26.798 | 744.1 | 0.34789 | 0.0086037 | 0.58959 | 0.0048359 | 54.832 | 0.44974
3.63 | 22.951 | 0.99957 | 0.002441 | 0.001895 | 0.060045 | 26.798 | 744.1 | 4.62 | 22.94 | 0.99976 | 0.002441 | 0.001141 | 0.060086 | 26.866 | 744.09 | 0.63837 | 0.010901 | 1.1087 | 0.012474 | 103.11 | 1.1601
4.62 | 22.94 | 0.99976 | 0.002441 | 0.001141 | 0.060086 | 26.866 | 744.09 | 5.61 | 22.94 | 0.99959 | 0.002441 | 0.001176 | 0.060062 | 26.805 | 744.09
5.61 | 22.94 | 0.99959 | 0.002441 | 0.001176 | 0.060062 | 26.805 | 744.09 | 6.6 | 22.925 | 0.99952 | 0.002441 | 0.001128 | 0.058819 | 26.796 | 744.09
6.6 | 22.925 | 0.99952 | 0.002441 | 0.001128 | 0.058819 | 26.796 | 744.09 | 7.64 | 22.93 | 0.99918 | 0.002441 | 0.001154 | 0.060034 | 26.911 | 744.08
7.64 | 22.93 | 0.99918 | 0.002441 | 0.001154 | 0.060034 | 26.911 | 744.08 | 8.63 | 22.937 | 0.99945 | 0.002441 | 0.001004 | 0.058837 | 26.795 | 744.09
8.63 | 22.937 | 0.99945 | 0.002441 | 0.001004 | 0.058837 | 26.795 | 744.09 | 9.62 | 22.928 | 0.9994 | 0.002441 | 0.000998 | 0.060039 | 26.827 | 744.08
9.62 | 22.928 | 0.9994 | 0.002441 | 0.000998 | 0.060039 | 26.827 | 744.08 | 10.61 | 22.926 | 0.99946 | 0.002441 | 0.001134 | 0.058732 | 26.908 | 744.09
10.61 | 22.926 | 0.99946 | 0.002441 | 0.001134 | 0.058732 | 26.908 | 744.09 | 11.59 | 22.937 | 0.99919 | 0.002441 | 0.003318 | 0.058739 | 26.801 | 744.08
11.59 | 22.937 | 0.99919 | 0.002441 | 0.003318 | 0.058739 | 26.801 | 744.08 | 12.64 | 22.93 | 0.99913 | 0.002441 | 0.001125 | 0.058854 | 26.801 | 744.08
12.64 | 22.93 | 0.99913 | 0.002441 | 0.001125 | 0.058854 | 26.801 | 744.08 | 13.63 | 22.958 | 0.99931 | 0.002441 | 0.001952 | 0.058775 | 26.828 | 744.08
13.63 | 22.958 | 0.99931 | 0.002441 | 0.001952 | 0.058775 | 26.828 | 744.08 | 14.62 | 22.964 | 0.99942 | 0.002441 | 0.001167 | 0.058868 | 26.768 | 744.07
14.62 | 22.964 | 0.99942 | 0.002441 | 0.001167 | 0.058868 | 26.768 | 744.07 | 15.6 | 22.986 | 0.99941 | 0.002441 | 0.001115 | 0.058813 | 26.778 | 744.07
15.6 | 22.986 | 0.99941 | 0.002441 | 0.001115 | 0.058813 | 26.778 | 744.07 | 16.59 | 22.989 | 0.99926 | 0.002441 | 0.001089 | 0.058753 | 26.789 | 744.07
16.59 | 22.989 | 0.99926 | 0.002441 | 0.001089 | 0.058753 | 26.789 | 744.07 | 17.64 | 22.999 | 0.99953 | 0.002441 | 0.000975 | 0.058829 | 26.803 | 744.08
17.64 | 22.999 | 0.99953 | 0.002441 | 0.000975 | 0.058829 | 26.803 | 744.08 | 18.62 | 22.996 | 0.99952 | 0.002441 | 0.001086 | 0.058686 | 26.81 | 744.07
18.62 | 22.996 | 0.99952 | 0.002441 | 0.001086 | 0.058686 | 26.81 | 744.07 | 19.61 | 22.999 | 0.99963 | 0.002441 | 0.001038 | 0.058794 | 26.818 | 744.08
19.61 | 22.999 | 0.99963 | 0.002441 | 0.001038 | 0.058794 | 26.818 | 744.08 | 20.6 | 22.995 | 0.9994 | 0.002441 | 0.001063 | 0.058832 | 26.798 | 744.09
20.6 | 22.995 | 0.9994 | 0.002441 | 0.001063 | 0.058832 | 26.798 | 744.09 | 21.59 | 23.004 | 0.99944 | 0.002441 | 0.001057 | 0.059338 | 26.777 | 744.08
21.59 | 23.004 | 0.99944 | 0.002441 | 0.001057 | 0.059338 | 26.777 | 744.08 | 22.63 | 23.004 | 0.9995 | 0.002441 | 0.001103 | 0.059323 | 26.8 | 744.09
22.63 | 23.004 | 0.9995 | 0.002441 | 0.001103 | 0.059323 | 26.8 | 744.09 | 23.62 | 23.007 | 0.99952 | 0.002441 | 0.001154 | 0.058798 | 26.777 | 744.08
23.62 | 23.007 | 0.99952 | 0.002441 | 0.001154 | 0.058798 | 26.777 | 744.08 | 24.61 | 23.022 | 0.99956 | 0.002441 | 0.001087 | 0.05881 | 26.869 | 744.09
24.61 | 23.022 | 0.99956 | 0.002441 | 0.001087 | 0.05881 | 26.869 | 744.09 | 25.6 | 23.004 | 0.99971 | 0.002441 | 0.001049 | 0.058733 | 26.788 | 744.08
25.6 | 23.004 | 0.99971 | 0.002441 | 0.001049 | 0.058733 | 26.788 | 744.08 | 26.64 | 23.003 | 0.99972 | 0.002441 | 0.001148 | 0.058831 | 26.74 | 744.09
26.64 | 23.003 | 0.99972 | 0.002441 | 0.001148 | 0.058831 | 26.74 | 744.09 | 27.63 | 23.009 | 0.9996 | 0.002441 | 0.001051 | 0.058808 | 26.823 | 744.09
27.63 | 23.009 | 0.9996 | 0.002441 | 0.001051 | 0.058808 | 26.823 | 744.09 | 28.62 | 23.012 | 0.99964 | 0.002441 | 0.001111 | 0.058888 | 26.867 | 744.09
28.62 | 23.012 | 0.99964 | 0.002441 | 0.001111 | 0.058888 | 26.867 | 744.09 | 29.61 | 23.014 | 0.99939 | 0.002441 | 0.001041 | 0.058767 | 26.822 | 744.08
29.61 | 23.014 | 0.99939 | 0.002441 | 0.001041 | 0.058767 | 26.822 | 744.08 | 30.6 | 23.013 | 0.99963 | 0.002441 | 0.00103 | 0.058041 | 26.897 | 744.08
30.6 | 23.013 | 0.99963 | 0.002441 | 0.00103 | 0.058041 | 26.897 | 744.08 | 31.64 | 23.014 | 0.99949 | 0.002441 | 0.001083 | 0.059238 | 26.865 | 744.08
31.64 | 23.014 | 0.99949 | 0.002441 | 0.001083 | 0.059238 | 26.865 | 744.08 | 32.63 | 23.017 | 0.99936 | 0.002441 | 0.00107 | 0.059362 | 26.855 | 744.08
32.63 | 23.017 | 0.99936 | 0.002441 | 0.00107 | 0.059362 | 26.855 | 744.08 | 33.62 | 23.01 | 0.99941 | 0.002441 | 0.001058 | 0.059876 | 26.852 | 744.08
33.62 | 23.01 | 0.99941 | 0.002441 | 0.001058 | 0.059876 | 26.852 | 744.08 | 34.61 | 23.02 | 0.99979 | 0.002441 | 0.00107 | 0.059316 | 26.868 | 744.08
34.61 | 23.02 | 0.99979 | 0.002441 | 0.00107 | 0.059316 | 26.868 | 744.08 | 35.6 | 23.015 | 0.99982 | 0.002441 | 0.001072 | 0.059326 | 26.864 | 744.08
35.6 | 23.015 | 0.99982 | 0.002441 | 0.001072 | 0.059326 | 26.864 | 744.08 | 36.64 | 23.015 | 0.99952 | 0.002441 | 0.00109 | 0.059834 | 26.864 | 744.08
36.64 | 23.015 | 0.99952 | 0.002441 | 0.00109 | 0.059834 | 26.864 | 744.08 | 37.63 | 23.02 | 0.99981 | 0.002441 | 0.001017 | 0.059661 | 26.788 | 744.07
37.63 | 23.02 | 0.99981 | 0.002441 | 0.001017 | 0.059661 | 26.788 | 744.07 | 38.62 | 23.018 | 0.99998 | 0.002441 | 0.001071 | 0.059866 | 26.882 | 744.07
38.62 | 23.018 | 0.99998 | 0.002441 | 0.001071 | 0.059866 | 26.882 | 744.07 | 39.61 | 23.024 | 0.99959 | 0.002441 | 0.001061 | 0.059386 | 26.853 | 744.08
39.61 | 23.024 | 0.99959 | 0.002441 | 0.001061 | 0.059386 | 26.853 | 744.08 | 40.59 | 23.025 | 0.99979 | 0.002441 | 0.001044 | 0.059793 | 26.847 | 744.07
40.59 | 23.025 | 0.99979 | 0.002441 | 0.001044 | 0.059793 | 26.847 | 744.07 | 41.64 | 23.017 | 0.99979 | 0.002441 | 0.001089 | 0.058884 | 26.87 | 744.06
41.64 | 23.017 | 0.99979 | 0.002441 | 0.001089 | 0.058884 | 26.87 | 744.06 | 42.63 | 23.025 | 0.99993 | 0.002441 | 0.001049 | 0.058876 | 26.876 | 744.07
42.63 | 23.025 | 0.99993 | 0.002441 | 0.001049 | 0.058876 | 26.876 | 744.07 | 43.62 | 23.015 | 0.99983 | 0.002441 | 0.001101 | 0.058408 | 26.862 | 744.07
43.62 | 23.015 | 0.99983 | 0.002441 | 0.001101 | 0.058408 | 26.862 | 744.07 | 44.6 | 23.025 | 0.99982 | 0.002441 | 0.001122 | 0.05985 | 26.872 | 744.07
44.6 | 23.025 | 0.99982 | 0.002441 | 0.001122 | 0.05985 | 26.872 | 744.07 | 45.59 | 23.019 | 0.99966 | 0.002441 | 0.001049 | 0.059868 | 26.842 | 744.07
45.59 | 23.019 | 0.99966 | 0.002441 | 0.001049 | 0.059868 | 26.842 | 744.07 | 46.64 | 23.022 | 0.99964 | 0.002441 | 0.0012 | 0.059936 | 26.834 | 744.07
46.64 | 23.022 | 0.99964 | 0.002441 | 0.0012 | 0.059936 | 26.834 | 744.07 | 47.63 | 23.016 | 0.99955 | 0.002441 | 0.001124 | 0.059879 | 26.846 | 744.08
47.63 | 23.016 | 0.99955 | 0.002441 | 0.001124 | 0.059879 | 26.846 | 744.08 | 48.61 | 23.016 | 0.99963 | 0.002441 | 0.001109 | 0.059744 | 26.87 | 744.08
48.61 | 23.016 | 0.99963 | 0.002441 | 0.001109 | 0.059744 | 26.87 | 744.08 | 49.6 | 23.018 | 0.99966 | 0.002441 | 0.001283 | 0.058833 | 26.824 | 744.09
49.6 | 23.018 | 0.99966 | 0.002441 | 0.001283 | 0.058833 | 26.824 | 744.09 | 50.59 | 23.022 | 0.99961 | 0.002441 | 0.001142 | 0.058918 | 26.838 | 744.08
50.59 | 23.022 | 0.99961 | 0.002441 | 0.001142 | 0.058918 | 26.838 | 744.08 | 51.63 | 23.025 | 0.99947 | 0.002441 | 0.001022 | 0.058715 | 26.772 | 744.09
51.63 | 23.025 | 0.99947 | 0.002441 | 0.001022 | 0.058715 | 26.772 | 744.09 | 52.62 | 23.026 | 0.99923 | 0.002441 | 0.001186 | 0.05798 | 26.794 | 744.09
52.62 | 23.026 | 0.99923 | 0.002441 | 0.001186 | 0.05798 | 26.794 | 744.09 | 53.61 | 23.027 | 0.99935 | 0.002441 | 0.001048 | 0.058775 | 26.819 | 744.1
53.61 | 23.027 | 0.99935 | 0.002441 | 0.001048 | 0.058775 | 26.819 | 744.1 | 54.6 | 23.026 | 0.99956 | 0.002441 | 0.001109 | 0.057928 | 26.928 | 744.1
54.6 | 23.026 | 0.99956 | 0.002441 | 0.001109 | 0.057928 | 26.928 | 744.1 | 55.59 | 23.023 | 0.99929 | 0.002441 | 0.001009 | 0.057973 | 26.803 | 744.1
55.59 | 23.023 | 0.99929 | 0.002441 | 0.001009 | 0.057973 | 26.803 | 744.1 | 56.63 | 23.03 | 0.99961 | 0.002441 | 0.001201 | 0.0579 | 26.776 | 744.11
56.63 | 23.03 | 0.99961 | 0.002441 | 0.001201 | 0.0579 | 26.776 | 744.11 | 57.62 | 23.024 | 0.99958 | 0.002441 | 0.001046 | 0.058003 | 26.776 | 744.1
57.62 | 23.024 | 0.99958 | 0.002441 | 0.001046 | 0.058003 | 26.776 | 744.1 | 58.61 | 23.034 | 0.99948 | 0.002441 | 0.001189 | 0.059315 | 26.776 | 744.1
58.61 | 23.034 | 0.99948 | 0.002441 | 0.001189 | 0.059315 | 26.776 | 744.1 | 59.6 | 23.017 | 0.99976 | 0.002441 | 0.001066 | 0.059751 | 26.818 | 744.1
59.6 | 23.017 | 0.99976 | 0.002441 | 0.001066 | 0.059751 | 26.818 | 744.1 | 60.59 | 23.029 | 0.99971 | 0.002441 | 0.00121 | 0.058876 | 26.78 | 744.09
60.59 | 23.029 | 0.99971 | 0.002441 | 0.00121 | 0.058876 | 26.78 | 744.09 | 61.63 | 23.031 | 0.99977 | 0.002441 | 0.001131 | 0.05827 | 26.787 | 744.09
61.63 | 23.031 | 0.99977 | 0.002441 | 0.001131 | 0.05827 | 26.787 | 744.09 | 62.62 | 23.021 | 0.99995 | 0.002441 | 0.001098 | 0.057906 | 26.823 | 744.1
62.62 | 23.021 | 0.99995 | 0.002441 | 0.001098 | 0.057906 | 26.823 | 744.1 | 63.61 | 23.026 | 0.99979 | 0.002441 | 0.001124 | 0.057903 | 26.787 | 744.1
63.61 | 23.026 | 0.99979 | 0.002441 | 0.001124 | 0.057903 | 26.787 | 744.1 | 64.6 | 23.02 | 0.99986 | 0.002441 | 0.001094 | 0.057941 | 26.791 | 744.1
64.6 | 23.02 | 0.99986 | 0.002441 | 0.001094 | 0.057941 | 26.791 | 744.1 | 65.59 | 23.021 | 0.9999 | 0.002441 | 0.00108 | 0.057933 | 26.73 | 744.1
65.59 | 23.021 | 0.9999 | 0.002441 | 0.00108 | 0.057933 | 26.73 | 744.1 | 66.63 | 23.028 | 0.99976 | 0.002441 | 0.001105 | 0.057873 | 26.791 | 744.11
66.63 | 23.028 | 0.99976 | 0.002441 | 0.001105 | 0.057873 | 26.791 | 744.11 | 67.62 | 23.028 | 0.99949 | 0.002441 | 0.000991 | 0.057911 | 26.791 | 744.11
67.62 | 23.028 | 0.99949 | 0.002441 | 0.000991 | 0.057911 | 26.791 | 744.11 | 68.61 | 23.031 | 0.99954 | 0.002441 | 0.001097 | 0.0579 | 26.902 | 744.1
68.61 | 23.031 | 0.99954 | 0.002441 | 0.001097 | 0.0579 | 26.902 | 744.1 | 69.6 | 23.015 | 0.99925 | 0.002441 | 0.001004 | 0.05785 | 26.816 | 744.1
69.6 | 23.015 | 0.99925 | 0.002441 | 0.001004 | 0.05785 | 26.816 | 744.1 | 70.64 | 23.025 | 0.99955 | 0.002441 | 0.001102 | 0.057903 | 26.749 | 744.09
70.64 | 23.025 | 0.99955 | 0.002441 | 0.001102 | 0.057903 | 26.749 | 744.09 | 71.63 | 23.032 | 0.99946 | 0.002441 | 0.001105 | 0.057967 | 26.861 | 744.1
71.63 | 23.032 | 0.99946 | 0.002441 | 0.001105 | 0.057967 | 26.861 | 744.1 | 72.62 | 23.032 | 0.9996 | 0.002441 | 0.001111 | 0.057944 | 26.828 | 744.1
72.62 | 23.032 | 0.9996 | 0.002441 | 0.001111 | 0.057944 | 26.828 | 744.1 | 73.6 | 23.016 | 0.99904 | 0.002441 | 0.001061 | 0.057902 | 26.741 | 744.11
73.6 | 23.016 | 0.99904 | 0.002441 | 0.001061 | 0.057902 | 26.741 | 744.11 | 74.59 | 23.031 | 0.99948 | 0.002441 | 0.001167 | 0.055825 | 26.895 | 744.11
74.59 | 23.031 | 0.99948 | 0.002441 | 0.001167 | 0.055825 | 26.895 | 744.11 | 75.58 | 23.027 | 0.99933 | 0.002441 | 0.001103 | 0.055659 | 26.777 | 744.11
75.58 | 23.027 | 0.99933 | 0.002441 | 0.001103 | 0.055659 | 26.777 | 744.11 | 76.63 | 23.024 | 0.99927 | 0.002441 | 0.001026 | 0.057853 | 26.762 | 744.1
76.63 | 23.024 | 0.99927 | 0.002441 | 0.001026 | 0.057853 | 26.762 | 744.1 | 77.61 | 23.024 | 0.99932 | 0.002441 | 0.001067 | 0.057896 | 26.863 | 744.11
77.61 | 23.024 | 0.99932 | 0.002441 | 0.001067 | 0.057896 | 26.863 | 744.11 | 78.6 | 23.03 | 0.99934 | 0.002441 | 0.001203 | 0.057912 | 26.866 | 744.11
78.6 | 23.03 | 0.99934 | 0.002441 | 0.001203 | 0.057912 | 26.866 | 744.11 | 239.59 | 23.101 | 0.96423 | 0.13672 | 0.1676 | 0.061217 | 26.829 | 744.18
79.59 | 23.032 | 0.99936 | 0.002441 | 0.001141 | 0.056207 | 26.865 | 744.11 | 240.58 | 23.09 | 0.9664 | 0.1366 | 0.16759 | 0.060006 | 26.816 | 744.18
80.58 | 23.025 | 0.99849 | 0.002441 | 0.001168 | 0.058767 | 26.882 | 744.1 | 241.57 | 23.074 | 0.96687 | 0.13652 | 0.16817 | 0.05972 | 26.743 | 744.18
81.62 | 23.028 | 0.99743 | 0.002441 | 0.001092 | 0.058778 | 26.884 | 744.12 | 242.61 | 23.091 | 0.967 | 0.13667 | 0.16751 | 0.059882 | 26.823 | 744.2
82.61 | 23.034 | 0.99685 | 0.002441 | 0.001099 | 0.0588 | 26.856 | 744.11 | 243.6 | 23.091 | 0.96811 | 0.13665 | 0.16653 | 0.058883 | 26.887 | 744.18
83.6 | 23.022 | 0.99519 | 0.002441 | 0.001019 | 0.056886 | 26.864 | 744.09 | 244.59 | 23.07 | 0.96817 | 0.13662 | 0.16729 | 0.058747 | 26.877 | 744.18
84.59 | 23.029 | 0.9936 | 0.002441 | 0.001141 | 0.05786 | 26.892 | 744.1 | 245.58 | 23.077 | 0.96969 | 0.13669 | 0.16514 | 0.059763 | 26.585 | 744.18
85.63 | 23.028 | 0.99012 | 0.002441 | 0.001145 | 0.055495 | 26.886 | 744.09 | 246.57 | 23.095 | 0.97294 | 0.13667 | 0.16751 | 0.058798 | 26.733 | 744.18
86.62 | 23.027 | 0.9859 | 0.002441 | 0.001087 | 0.056787 | 26.858 | 744.11 | 247.61 | 23.089 | 0.97326 | 0.13655 | 0.16727 | 0.058778 | 26.369 | 744.17
87.61 | 23.035 | 0.97917 | 0.002441 | 0.001075 | 0.055691 | 26.862 | 744.1 | 248.6 | 23.071 | 0.97088 | 0.11716 | 0.16743 | 0.058777 | 26.373 | 744.18
88.6 | 23.021 | 0.97526 | 0.002441 | 0.001056 | 0.055822 | 26.855 | 744.1 | 249.59 | 23.072 | 0.97034 | 0.11711 | 0.16629 | 0.058882 | 26.362 | 744.16
89.59 | 23.033 | 0.96296 | 0.002441 | 0.001176 | 0.055749 | 26.845 | 744.11 | 250.57 | 23.078 | 0.97135 | 0.11711 | 0.16637 | 0.058842 | 26.366 | 744.16
90.63 | 23.04 | 0.95006 | 0.002441 | 0.001126 | 0.057788 | 26.806 | 744.11 | 251.56 | 23.084 | 0.97205 | 0.11711 | 0.1624 | 0.058762 | 26.372 | 744.17
91.62 | 23.039 | 0.93252 | 0.002441 | 0.001062 | 0.057944 | 26.803 | 744.12 | 252.61 | 23.084 | 0.97197 | 0.11709 | 0.1615 | 0.058879 | 26.362 | 744.15
92.61 | 23.041 | 0.91527 | 0.002441 | 0.001048 | 0.055754 | 26.832 | 744.12 | 253.6 | 23.067 | 0.97017 | 0.11716 | 0.15955 | 0.058801 | 26.38 | 744.16
93.6 | 23.034 | 0.89611 | 0.002441 | 0.001109 | 0.055697 | 26.813 | 744.12 | 254.58 | 23.071 | 0.96948 | 0.11709 | 0.16026 | 0.058792 | 26.368 | 744.15
94.59 | 23.029 | 0.87392 | 0.002441 | 0.001134 | 0.055741 | 26.799 | 744.13 | 255.57 | 23.077 | 0.97 | 0.11706 | 0.16127 | 0.0588 | 26.364 | 744.15
95.63 | 23.043 | 0.85512 | 0.002441 | 0.001077 | 0.05581 | 26.804 | 744.13 | 256.56 | 23.084 | 0.97153 | 0.11714 | 0.1605 | 0.057885 | 26.368 | 744.16
96.62 | 23.042 | 0.85489 | 0.002441 | 0.0035 | 0.055592 | 26.777 | 744.14 | 257.61 | 23.082 | 0.97206 | 0.11709 | 0.16128 | 0.057911 | 26.376 | 744.17
97.61 | 23.036 | 0.8413 | 0.002441 | 0.006081 | 0.055657 | 26.81 | 744.13 | 258.59 | 23.078 | 0.97275 | 0.11711 | 0.16139 | 0.05841 | 26.353 | 744.17
98.6 | 23.046 | 0.83517 | 0.002441 | 0.009084 | 0.055753 | 26.821 | 744.14 | 259.58 | 23.074 | 0.97307 | 0.11704 | 0.16133 | 0.059398 | 26.339 | 744.16
99.58 | 23.046 | 0.83061 | 0.002441 | 0.011839 | 0.05564 | 26.809 | 744.15 | 260.57 | 23.075 | 0.97393 | 0.11714 | 0.1614 | 0.058892 | 26.343 | 744.17
100.63 | 23.056 | 0.83349 | 0.002441 | 0.014728 | 0.055976 | 26.843 | 744.15 | 261.56 | 23.097 | 0.97423 | 0.11714 | 0.16132 | 0.05936 | 26.317 | 744.16
101.62 | 23.05 | 0.8244 | 0.002441 | 0.020887 | 0.057808 | 26.806 | 744.15 | 262.6 | 23.077 | 0.9716 | 0.11716 | 0.16137 | 0.059361 | 26.336 | 744.17
102.61 | 23.057 | 0.82015 | 0.002441 | 0.028618 | 0.057908 | 26.882 | 744.16 | 263.59 | 23.088 | 0.97178 | 0.10549 | 0.15934 | 0.057864 | 26.396 | 744.16
103.59 | 23.042 | 0.81815 | 0.002441 | 0.037489 | 0.057925 | 27.192 | 744.15 | 264.58 | 23.09 | 0.97191 | 0.10549 | 0.15488 | 0.058402 | 26.317 | 744.17
104.58 | 23.042 | 0.82025 | 0.002441 | 0.084064 | 0.057885 | 27.291 | 744.16 | 265.57 | 23.102 | 0.97172 | 0.10549 | 0.15063 | 0.058835 | 26.315 | 744.17
105.63 | 23.055 | 0.82595 | 0.002441 | 0.10091 | 0.057892 | 27.273 | 744.16 | 266.56 | 23.087 | 0.97185 | 0.10547 | 0.14987 | 0.058809 | 26.366 | 744.17
106.62 | 23.052 | 0.82969 | 0.002441 | 0.10937 | 0.057892 | 27.279 | 744.15 | 267.6 | 23.073 | 0.97184 | 0.10579 | 0.14961 | 0.057931 | 26.322 | 744.18
107.6 | 23.042 | 0.83107 | 0.002441 | 0.16025 | 0.057929 | 27.263 | 744.15 | 268.59 | 23.087 | 0.97244 | 0.1054 | 0.14962 | 0.057956 | 26.325 | 744.18
108.59 | 23.039 | 0.83278 | 0.002441 | 0.1684 | 0.058797 | 27.323 | 744.15 | 269.58 | 23.08 | 0.97369 | 0.10557 | 0.14964 | 0.057894 | 26.287 | 744.17
109.58 | 23.049 | 0.83578 | 0.002441 | 0.18425 | 0.058894 | 27.289 | 744.15 | 270.57 | 23.087 | 0.97418 | 0.10535 | 0.14869 | 0.055901 | 26.279 | 744.17
111.01 | 23.056 | 0.83742 | 0.002441 | 0.23242 | 0.05995 | 27.371 | 744.16 | 271.56 | 23.069 | 0.97405 | 0.10554 | 0.14877 | 0.055823 | 26.292 | 744.16
111.78 | 23.047 | 0.83399 | 0.002441 | 0.2366 | 0.05999 | 27.355 | 744.15 | 272.6 | 23.086 | 0.97458 | 0.10574 | 0.1497 | 0.055695 | 26.312 | 744.16
112.6 | 23.05 | 0.82354 | 0.002441 | 0.24421 | 0.060049 | 27.343 | 744.15 | 273.59 | 23.072 | 0.97319 | 0.10547 | 0.14844 | 0.057761 | 26.306 | 744.16
113.59 | 23.051 | 0.81965 | 0.017261 | 0.28754 | 0.061181 | 27.263 | 744.14 | 274.58 | 23.084 | 0.97208 | 0.10564 | 0.14949 | 0.05787 | 26.284 | 744.16
114.58 | 23.049 | 0.82038 | 0.041553 | 0.30469 | 0.060091 | 27.332 | 744.14 | 275.57 | 23.08 | 0.97063 | 0.10564 | 0.14537 | 0.058364 | 26.297 | 744.15
115.62 | 23.046 | 0.82438 | 0.041479 | 0.3101 | 0.060101 | 27.349 | 744.13 | 276.55 | 23.081 | 0.97029 | 0.10554 | 0.14141 | 0.058813 | 26.32 | 744.17
116.61 | 23.04 | 0.82615 | 0.041528 | 0.31919 | 0.061798 | 27.336 | 744.13 | 277.6 | 23.09 | 0.97062 | 0.10561 | 0.1405 | 0.056937 | 26.293 | 744.19
117.6 | 23.047 | 0.83144 | 0.041479 | 0.33292 | 0.061693 | 27.27 | 744.14 | 278.59 | 23.106 | 0.97135 | 0.090771 | 0.139 | 0.056907 | 26.308 | 744.24
118.59 | 23.053 | 0.83759 | 0.041455 | 0.39181 | 0.060086 | 27.378 | 744.12 | 279.58 | 23.101 | 0.97128 | 0.090967 | 0.1391 | 0.056625 | 26.272 | 744.26
119.58 | 23.051 | 0.84071 | 0.041455 | 0.40454 | 0.062016 | 27.352 | 744.12 | 280.56 | 23.09 | 0.97189 | 0.090991 | 0.13894 | 0.056371 | 26.305 | 744.29
120.62 | 23.059 | 0.84443 | 0.041431 | 0.46358 | 0.061749 | 27.245 | 744.12 | 281.55 | 23.091 | 0.97181 | 0.090918 | 0.139 | 0.056506 | 26.3 | 744.29
121.61 | 23.054 | 0.84962 | 0.041602 | 0.4701 | 0.062067 | 27.367 | 744.13 | 282.6 | 23.065 | 0.97243 | 0.090967 | 0.1391 | 0.056743 | 26.347 | 744.23
122.6 | 23.051 | 0.85995 | 0.041528 | 0.47818 | 0.064551 | 27.302 | 744.12 | 283.59 | 23.084 | 0.97312 | 0.091016 | 0.13899 | 0.056928 | 26.323 | 744.19
123.59 | 23.044 | 0.86385 | 0.041113 | 0.48075 | 0.064614 | 27.308 | 744.11 | 284.57 | 23.091 | 0.97447 | 0.090918 | 0.13905 | 0.056838 | 26.324 | 744.17
124.58 | 23.053 | 0.86878 | 0.041455 | 0.48027 | 0.064646 | 27.364 | 744.12 | 285.56 | 23.087 | 0.97442 | 0.090918 | 0.13908 | 0.055656 | 26.256 | 744.16
125.62 | 23.054 | 0.87687 | 0.041553 | 0.47436 | 0.064587 | 27.382 | 744.12 | 286.55 | 23.097 | 0.97299 | 0.090942 | 0.13915 | 0.055824 | 26.335 | 744.16
126.61 | 23.056 | 0.88501 | 0.041504 | 0.46967 | 0.064649 | 27.367 | 744.12 | 287.59 | 23.098 | 0.97284 | 0.090918 | 0.13723 | 0.05594 | 26.336 | 744.15
127.6 | 23.056 | 0.89193 | 0.041528 | 0.46323 | 0.064615 | 27.359 | 744.12 | 288.58 | 23.099 | 0.97339 | 0.090967 | 0.13552 | 0.055569 | 26.264 | 744.15
128.59 | 23.06 | 0.89696 | 0.074756 | 0.45802 | 0.064542 | 27.361 | 744.12 | 289.57 | 23.086 | 0.97208 | 0.091138 | 0.13134 | 0.055739 | 26.363 | 744.15
129.57 | 23.064 | 0.90155 | 0.12693 | 0.45846 | 0.064672 | 27.367 | 744.13 | 290.56 | 23.095 | 0.9719 | 0.090894 | 0.12728 | 0.056535 | 26.343 | 744.15
130.62 | 23.068 | 0.90156 | 0.12681 | 0.46173 | 0.064619 | 27.352 | 744.12 | 291.55 | 23.093 | 0.97089 | 0.090771 | 0.12959 | 0.055402 | 26.254 | 744.15
131.61 | 23.051 | 0.9055 | 0.12695 | 0.46556 | 0.064651 | 27.361 | 744.13 | 292.59 | 23.09 | 0.96836 | 0.090698 | 0.13308 | 0.056987 | 26.385 | 744.15
132.59 | 23.061 | 0.91028 | 0.12686 | 0.46826 | 0.064764 | 27.386 | 744.12 | 293.58 | 23.1 | 0.96423 | 0.086108 | 0.13278 | 0.056643 | 26.375 | 744.15
133.58 | 23.065 | 0.915 | 0.12683 | 0.46839 | 0.066273 | 27.344 | 744.13 | 294.57 | 23.093 | 0.95932 | 0.086157 | 0.13551 | 0.056858 | 26.365 | 744.15
134.63 | 23.062 | 0.91718 | 0.12681 | 0.46947 | 0.066141 | 27.261 | 744.14 | 295.56 | 23.094 | 0.95664 | 0.086084 | 0.13768 | 0.056221 | 26.372 | 744.15
135.62 | 23.06 | 0.9175 | 0.12688 | 0.4685 | 0.065903 | 27.401 | 744.13 | 296.6 | 23.089 | 0.95888 | 0.086157 | 0.14037 | 0.056497 | 26.395 | 744.16
136.6 | 23.057 | 0.91654 | 0.12688 | 0.46845 | 0.066039 | 27.407 | 744.13 | 297.59 | 23.093 | 0.96056 | 0.086157 | 0.13906 | 0.05703 | 26.377 | 744.15
137.59 | 23.057 | 0.91669 | 0.12698 | 0.46713 | 0.06823 | 27.337 | 744.12 | 298.58 | 23.106 | 0.95474 | 0.086206 | 0.13881 | 0.056282 | 26.36 | 744.15
138.58 | 23.066 | 0.91599 | 0.12686 | 0.46343 | 0.066375 | 27.296 | 744.13 | 469.56 | 23.177 | 0.94688 | 0.22185 | 0.34036 | 0.05885 | 26.349 | 744.16
139.63 | 23.061 | 0.91667 | 0.12681 | 0.46202 | 0.066057 | 27.314 | 744.14 | 470.55 | 23.167 | 0.94656 | 0.22205 | 0.34172 | 0.058696 | 26.37 | 744.16
140.61 | 23.071 | 0.91906 | 0.12688 | 0.45717 | 0.068266 | 27.292 | 744.13 | 471.54 | 23.177 | 0.94662 | 0.222 | 0.34077 | 0.058833 | 26.373 | 744.16
141.6 | 23.074 | 0.92124 | 0.12693 | 0.45082 | 0.068296 | 27.301 | 744.12 | 472.53 | 23.177 | 0.94503 | 0.21343 | 0.3413 | 0.058848 | 26.364 | 744.16
142.59 | 23.064 | 0.92224 | 0.12686 | 0.44639 | 0.06832 | 27.343 | 744.12 | 473.57 | 23.181 | 0.9442 | 0.20537 | 0.33953 | 0.058833 | 26.38 | 744.17
143.58 | 23.072 | 0.92302 | 0.15054 | 0.44547 | 0.068327 | 27.276 | 744.13 | 474.56 | 23.183 | 0.94334 | 0.20535 | 0.33518 | 0.058822 | 26.364 | 744.18
144.62 | 23.073 | 0.92297 | 0.17644 | 0.44425 | 0.068315 | 27.271 | 744.13 | 475.55 | 23.182 | 0.94283 | 0.20544 | 0.33387 | 0.058862 | 26.323 | 744.17
145.61 | 23.072 | 0.9191 | 0.17639 | 0.4392 | 0.06833 | 27.287 | 744.13 | 476.54 | 23.185 | 0.94313 | 0.20554 | 0.33567 | 0.058818 | 26.311 | 744.17
146.6 | 23.059 | 0.91668 | 0.1762 | 0.43298 | 0.06832 | 27.279 | 744.14 | 477.53 | 23.159 | 0.94415 | 0.2054 | 0.33802 | 0.058734 | 26.358 | 744.17
147.59 | 23.062 | 0.91775 | 0.17627 | 0.42491 | 0.06836 | 27.296 | 744.14 | 478.57 | 23.192 | 0.94356 | 0.20552 | 0.33949 | 0.058871 | 26.362 | 744.16
148.58 | 23.065 | 0.92032 | 0.17615 | 0.417 | 0.069713 | 27.286 | 744.12 | 479.56 | 23.176 | 0.94058 | 0.20525 | 0.34206 | 0.058804 | 26.313 | 744.17
149.62 | 23.075 | 0.91965 | 0.17617 | 0.41058 | 0.068486 | 27.272 | 744.13 | 480.55 | 23.187 | 0.93942 | 0.20542 | 0.3436 | 0.058863 | 26.302 | 744.17
150.61 | 23.061 | 0.92192 | 0.17615 | 0.40611 | 0.069801 | 27.305 | 744.14 | 481.54 | 23.19 | 0.93951 | 0.2054 | 0.34221 | 0.058837 | 26.296 | 744.18
151.6 | 23.069 | 0.92428 | 0.17622 | 0.40018 | 0.069695 | 27.288 | 744.13 | 482.53 | 23.175 | 0.93953 | 0.20559 | 0.34631 | 0.058778 | 26.287 | 744.18
152.59 | 23.072 | 0.92627 | 0.17622 | 0.39536 | 0.068343 | 27.301 | 744.14 | 483.57 | 23.174 | 0.93738 | 0.20535 | 0.34339 | 0.058807 | 26.317 | 744.19
153.58 | 23.083 | 0.92662 | 0.17612 | 0.39281 | 0.068354 | 27.274 | 744.15 | 484.56 | 23.171 | 0.93783 | 0.2054 | 0.34063 | 0.057835 | 26.293 | 744.19
154.62 | 23.061 | 0.92706 | 0.17629 | 0.39483 | 0.068333 | 27.296 | 744.15 | 485.55 | 23.181 | 0.93908 | 0.20542 | 0.34148 | 0.058839 | 26.288 | 744.19
155.61 | 23.064 | 0.92807 | 0.17625 | 0.39785 | 0.068333 | 27.317 | 744.15 | 486.53 | 23.18 | 0.93963 | 0.20544 | 0.34158 | 0.058794 | 26.264 | 744.19
156.6 | 23.08 | 0.92915 | 0.17615 | 0.40152 | 0.068371 | 27.344 | 744.16 | 487.52 | 23.182 | 0.94155 | 0.19888 | 0.34068 | 0.058794 | 26.267 | 744.19
157.59 | 23.089 | 0.93036 | 0.17632 | 0.40634 | 0.068354 | 27.318 | 744.15 | 488.57 | 23.181 | 0.94061 | 0.1957 | 0.34149 | 0.058865 | 26.282 | 744.19
158.57 | 23.075 | 0.93196 | 0.18835 | 0.41099 | 0.068399 | 27.335 | 744.15 | 489.56 | 23.179 | 0.94221 | 0.19573 | 0.33874 | 0.058656 | 26.302 | 744.19
159.62 | 23.079 | 0.93338 | 0.20051 | 0.41457 | 0.06834 | 27.272 | 744.16 | 490.54 | 23.177 | 0.94405 | 0.19582 | 0.33407 | 0.058833 | 26.292 | 744.2
160.61 | 23.074 | 0.93466 | 0.20059 | 0.41301 | 0.068331 | 27.345 | 744.16 | 491.53 | 23.188 | 0.94376 | 0.19565 | 0.33346 | 0.058814 | 26.306 | 744.2
161.6 | 23.081 | 0.93685 | 0.20054 | 0.41488 | 0.068439 | 27.278 | 744.15 | 492.52 | 23.199 | 0.94416 | 0.1956 | 0.33361 | 0.057883 | 26.287 | 744.2
162.58 | 23.08 | 0.93789 | 0.20061 | 0.4182 | 0.069543 | 27.349 | 744.15 | 493.57 | 23.185 | 0.94213 | 0.19575 | 0.33289 | 0.057925 | 26.278 | 744.19
163.57 | 23.081 | 0.9391 | 0.20049 | 0.42307 | 0.068391 | 27.375 | 744.15 | 494.55 | 23.172 | 0.93837 | 0.19578 | 0.33352 | 0.057835 | 26.3 | 744.2
164.62 | 23.078 | 0.93797 | 0.20056 | 0.42602 | 0.068281 | 27.395 | 744.15 | 495.54 | 23.185 | 0.93014 | 0.19563 | 0.33256 | 0.057887 | 26.337 | 744.19
165.61 | 23.071 | 0.93789 | 0.20066 | 0.43092 | 0.069614 | 27.37 | 744.16 | 496.53 | 23.181 | 0.92842 | 0.1957 | 0.3326 | 0.057854 | 26.3 | 744.2
166.59 | 23.077 | 0.9373 | 0.20059 | 0.43459 | 0.068426 | 27.396 | 744.16 | 497.52 | 23.186 | 0.93091 | 0.19548 | 0.33352 | 0.057875 | 26.344 | 744.2
167.58 | 23.079 | 0.93857 | 0.20046 | 0.4366 | 0.068382 | 27.378 | 744.15 | 498.56 | 23.183 | 0.93221 | 0.19578 | 0.33268 | 0.057857 | 26.326 | 744.2
168.57 | 23.095 | 0.9414 | 0.20034 | 0.43364 | 0.069669 | 27.363 | 744.15 | 499.55 | 23.175 | 0.93154 | 0.1958 | 0.33297 | 0.058907 | 26.321 | 744.2
169.61 | 23.072 | 0.94467 | 0.20042 | 0.43275 | 0.069819 | 27.381 | 744.15 | 500.54 | 23.179 | 0.92435 | 0.19573 | 0.33351 | 0.057833 | 26.348 | 744.21
170.6 | 23.08 | 0.9456 | 0.20042 | 0.42822 | 0.069806 | 27.372 | 744.14 | 501.53 | 23.184 | 0.91147 | 0.19556 | 0.33339 | 0.057854 | 26.35 | 744.21
171.59 | 23.086 | 0.94436 | 0.20051 | 0.42434 | 0.069893 | 27.356 | 744.15 | 502.52 | 23.174 | 0.8967 | 0.18855 | 0.33227 | 0.057867 | 26.336 | 744.2
172.58 | 23.091 | 0.94487 | 0.20056 | 0.42117 | 0.069729 | 27.342 | 744.14 | 503.56 | 23.166 | 0.89637 | 0.18584 | 0.33374 | 0.057849 | 26.378 | 744.21
173.57 | 23.075 | 0.94651 | 0.20373 | 0.41578 | 0.070908 | 27.359 | 744.15 | 504.55 | 23.181 | 0.89952 | 0.18589 | 0.33571 | 0.057865 | 26.374 | 744.21
174.61 | 23.086 | 0.94649 | 0.20542 | 0.40904 | 0.070998 | 27.346 | 744.15 | 505.54 | 23.188 | 0.89978 | 0.18594 | 0.33798 | 0.057848 | 26.383 | 744.21
175.6 | 23.084 | 0.94592 | 0.20549 | 0.40279 | 0.070574 | 27.365 | 744.15 | 506.53 | 23.189 | 0.88652 | 0.18594 | 0.34064 | 0.057864 | 26.292 | 744.2
176.59 | 23.083 | 0.94518 | 0.20537 | 0.39675 | 0.071008 | 27.327 | 744.15 | 507.57 | 23.184 | 0.88165 | 0.18596 | 0.34052 | 0.057884 | 26.374 | 744.22
177.58 | 23.089 | 0.94608 | 0.20552 | 0.39167 | 0.071045 | 27.346 | 744.14 | 508.56 | 23.178 | 0.86448 | 0.18594 | 0.34117 | 0.058762 | 26.391 | 744.21
178.57 | 23.084 | 0.94664 | 0.20535 | 0.38649 | 0.071017 | 27.358 | 744.16 | 684.54 | 23.277 | 0.91553 | 0.26084 | 0.45883 | 0.059581 | 26.409 | 744.24
179.61 | 23.074 | 0.94836 | 0.2054 | 0.38035 | 0.070589 | 27.348 | 744.16 | 685.53 | 23.272 | 0.91578 | 0.26081 | 0.45869 | 0.059735 | 26.364 | 744.23
180.6 | 23.077 | 0.94959 | 0.20559 | 0.37288 | 0.070461 | 27.428 | 744.16 | 686.52 | 23.266 | 0.91649 | 0.26079 | 0.4594 | 0.060345 | 26.362 | 744.24
181.59 | 23.081 | 0.95009 | 0.2054 | 0.36759 | 0.068475 | 27.292 | 744.16 | 687.51 | 23.263 | 0.91673 | 0.26074 | 0.45851 | 0.060371 | 26.318 | 744.24
182.58 | 23.071 | 0.94956 | 0.20559 | 0.36211 | 0.070485 | 27.309 | 744.17 | 688.5 | 23.262 | 0.91742 | 0.26077 | 0.45854 | 0.059328 | 26.31 | 744.24
183.57 | 23.08 | 0.94896 | 0.20549 | 0.35738 | 0.070536 | 27.316 | 744.18 | 689.54 | 23.255 | 0.91725 | 0.26099 | 0.45833 | 0.059188 | 26.337 | 744.23
184.61 | 23.081 | 0.94903 | 0.20542 | 0.35207 | 0.070444 | 27.246 | 744.18 | 690.53 | 23.262 | 0.91715 | 0.26084 | 0.45807 | 0.059206 | 26.31 | 744.24
185.6 | 23.086 | 0.94869 | 0.20549 | 0.3476 | 0.067661 | 27.332 | 744.18 | 691.52 | 23.27 | 0.91721 | 0.26086 | 0.45741 | 0.059283 | 26.33 | 744.24
186.59 | 23.094 | 0.94886 | 0.20544 | 0.3451 | 0.068382 | 27.388 | 744.18 | 692.51 | 23.271 | 0.91649 | 0.26089 | 0.45799 | 0.059363 | 26.315 | 744.25
187.58 | 23.073 | 0.94858 | 0.20552 | 0.34159 | 0.068519 | 27.268 | 744.17 | 693.49 | 23.256 | 0.91545 | 0.26065 | 0.4583 | 0.059171 | 26.361 | 744.25
188.56 | 23.081 | 0.94928 | 0.20227 | 0.33633 | 0.067757 | 27.273 | 744.16 | 694.54 | 23.267 | 0.91466 | 0.26089 | 0.45829 | 0.05935 | 26.242 | 744.25
189.61 | 23.088 | 0.95003 | 0.20056 | 0.33475 | 0.068491 | 27.267 | 744.15 | 695.53 | 23.261 | 0.91414 | 0.26081 | 0.45719 | 0.059283 | 26.324 | 744.25
190.6 | 23.082 | 0.95017 | 0.20042 | 0.33239 | 0.068702 | 27.279 | 744.15 | 696.52 | 23.264 | 0.91272 | 0.25979 | 0.4566 | 0.057858 | 26.407 | 744.25
191.58 | 23.083 | 0.94971 | 0.20039 | 0.33121 | 0.070406 | 27.274 | 744.15 | 697.5 | 23.261 | 0.90952 | 0.25608 | 0.45654 | 0.059376 | 26.287 | 744.25
192.57 | 23.071 | 0.95143 | 0.20042 | 0.32654 | 0.069291 | 26.99 | 744.16 | 698.49 | 23.262 | 0.90931 | 0.25598 | 0.45725 | 0.059222 | 26.317 | 744.25
193.62 | 23.087 | 0.95206 | 0.20044 | 0.32216 | 0.068663 | 26.806 | 744.15 | 699.54 | 23.267 | 0.90954 | 0.25601 | 0.45816 | 0.059272 | 26.272 | 744.24
194.61 | 23.091 | 0.95288 | 0.20054 | 0.31762 | 0.068549 | 26.775 | 744.14 | 700.52 | 23.258 | 0.91117 | 0.25608 | 0.45767 | 0.059344 | 26.28 | 744.24
195.59 | 23.085 | 0.95381 | 0.20044 | 0.31272 | 0.068509 | 26.829 | 744.13 | 701.51 | 23.261 | 0.91267 | 0.25593 | 0.45789 | 0.059066 | 26.323 | 744.24
196.58 | 23.081 | 0.95617 | 0.20037 | 0.30735 | 0.068592 | 26.803 | 744.12 | 702.5 | 23.28 | 0.91409 | 0.25581 | 0.4584 | 0.05984 | 26.272 | 744.25
197.57 | 23.085 | 0.95542 | 0.20046 | 0.30139 | 0.068643 | 26.803 | 744.14 | 703.49 | 23.265 | 0.9147 | 0.25593 | 0.45955 | 0.059355 | 26.275 | 744.24
198.62 | 23.076 | 0.95597 | 0.20054 | 0.29337 | 0.068462 | 26.778 | 744.15 | 704.53 | 23.263 | 0.9155 | 0.25596 | 0.4587 | 0.059264 | 26.327 | 744.24
199.6 | 23.078 | 0.95518 | 0.20042 | 0.2862 | 0.068488 | 26.819 | 744.15 | 705.52 | 23.278 | 0.9159 | 0.25593 | 0.45856 | 0.059341 | 26.301 | 744.24
200.59 | 23.081 | 0.95549 | 0.20051 | 0.27787 | 0.067183 | 26.879 | 744.15 | 706.51 | 23.273 | 0.91623 | 0.25601 | 0.45757 | 0.059236 | 26.24 | 744.24
201.58 | 23.073 | 0.95666 | 0.20044 | 0.27188 | 0.067139 | 26.837 | 744.15 | 707.5 | 23.269 | 0.91409 | 0.25596 | 0.45738 | 0.059131 | 26.267 | 744.25
202.57 | 23.089 | 0.9576 | 0.20054 | 0.26682 | 0.064778 | 26.847 | 744.15 | 708.49 | 23.255 | 0.91289 | 0.25613 | 0.45838 | 0.059247 | 26.31 | 744.24
203.61 | 23.083 | 0.95858 | 0.18562 | 0.26554 | 0.067014 | 26.862 | 744.15 | 709.53 | 23.265 | 0.90957 | 0.25608 | 0.45739 | 0.059442 | 26.221 | 744.25
204.6 | 23.081 | 0.96078 | 0.18103 | 0.26614 | 0.067088 | 26.866 | 744.15 | 710.69 | 23.275 | 0.90693 | 0.25601 | 0.45816 | 0.059449 | 26.254 | 744.25
205.59 | 23.09 | 0.9616 | 0.1811 | 0.26855 | 0.067133 | 26.856 | 744.15 | 711.56 | 23.274 | 0.90143 | 0.25605 | 0.46016 | 0.059167 | 26.275 | 744.25
206.58 | 23.086 | 0.96397 | 0.1811 | 0.27102 | 0.063806 | 26.885 | 744.15 | 712.5 | 23.266 | 0.89854 | 0.25591 | 0.45816 | 0.059277 | 26.317 | 744.25
207.57 | 23.093 | 0.9659 | 0.18091 | 0.27125 | 0.066929 | 26.853 | 744.15 | 713.49 | 23.275 | 0.89371 | 0.25603 | 0.45799 | 0.059262 | 26.33 | 744.25
208.61 | 23.074 | 0.96846 | 0.18093 | 0.27133 | 0.062856 | 26.786 | 744.15 | 714.53 | 23.265 | 0.89261 | 0.25598 | 0.4582 | 0.059372 | 26.328 | 744.26
209.6 | 23.089 | 0.9696 | 0.18098 | 0.27204 | 0.066933 | 26.879 | 744.15 | 715.52 | 23.274 | 0.89139 | 0.2562 | 0.45747 | 0.059232 | 26.34 | 744.25
210.59 | 23.077 | 0.9686 | 0.18096 | 0.27145 | 0.067155 | 26.874 | 744.14 | 716.51 | 23.279 | 0.8852 | 0.2562 | 0.45828 | 0.059203 | 26.35 | 744.24
211.58 | 23.083 | 0.96799 | 0.18127 | 0.27086 | 0.067159 | 26.847 | 744.14 | 717.5 | 23.282 | 0.87309 | 0.25613 | 0.45742 | 0.059316 | 26.362 | 744.24
212.57 | 23.089 | 0.9687 | 0.18088 | 0.27099 | 0.067161 | 26.824 | 744.14 | 718.54 | 23.269 | 0.86453 | 0.25605 | 0.4563 | 0.059389 | 26.373 | 744.24
213.61 | 23.088 | 0.96837 | 0.18105 | 0.2694 | 0.064779 | 26.868 | 744.13 | 719.53 | 23.264 | 0.86272 | 0.25608 | 0.45612 | 0.05916 | 26.333 | 744.24
214.6 | 23.085 | 0.96893 | 0.18101 | 0.26434 | 0.063969 | 26.877 | 744.13 | 720.52 | 23.271 | 0.85895 | 0.25598 | 0.45642 | 0.059224 | 26.378 | 744.25
215.59 | 23.083 | 0.97009 | 0.18093 | 0.26269 | 0.063808 | 26.855 | 744.14 | 721.51 | 23.278 | 0.84531 | 0.25503 | 0.45629 | 0.059354 | 26.375 | 744.24
216.58 | 23.08 | 0.96874 | 0.18137 | 0.2596 | 0.063885 | 26.85 | 744.14 | 722.49 | 23.282 | 0.8314 | 0.25591 | 0.456 | 0.058985 | 26.346 | 744.24
217.56 | 23.093 | 0.96776 | 0.18103 | 0.25478 | 0.063674 | 26.846 | 744.14 | 723.54 | 23.29 | 0.82905 | 0.25605 | 0.45631 | 0.05785 | 26.365 | 744.24
218.61 | 23.077 | 0.96764 | 0.16445 | 0.25029 | 0.062576 | 26.849 | 744.15 | 899.46 | 23.277 | 0.87857 | 0.36531 | 0.60237 | 0.061073 | 25.834 | 744.2
219.6 | 23.088 | 0.96839 | 0.1615 | 0.24548 | 0.063799 | 26.843 | 744.15 | 900.51 | 23.258 | 0.87857 | 0.36519 | 0.5984 | 0.061223 | 25.838 | 744.21
220.59 | 23.076 | 0.9683 | 0.16152 | 0.24073 | 0.06366 | 26.846 | 744.15 | 901.5 | 23.249 | 0.87871 | 0.36523 | 0.59349 | 0.059113 | 25.833 | 744.22
221.57 | 23.076 | 0.96894 | 0.16172 | 0.23593 | 0.062119 | 26.847 | 744.15 | 902.49 | 23.314 | 0.87856 | 0.36514 | 0.59466 | 0.061105 | 25.842 | 744.21
222.56 | 23.079 | 0.97035 | 0.16145 | 0.23109 | 0.06192 | 26.749 | 744.16 | 903.47 | 23.367 | 0.87807 | 0.36506 | 0.5934 | 0.061214 | 26.102 | 744.22
223.61 | 23.081 | 0.97141 | 0.16143 | 0.22534 | 0.061923 | 26.911 | 744.17 | 904.46 | 23.338 | 0.878 | 0.36521 | 0.59342 | 0.061186 | 25.851 | 744.23
224.6 | 23.082 | 0.97064 | 0.16165 | 0.21874 | 0.062028 | 26.8 | 744.17 | 905.51 | 23.353 | 0.87871 | 0.36511 | 0.59451 | 0.06126 | 25.852 | 744.24
225.58 | 23.091 | 0.97069 | 0.1614 | 0.21167 | 0.061731 | 26.842 | 744.18 | 906.5 | 23.344 | 0.87769 | 0.35061 | 0.59315 | 0.059407 | 26.178 | 744.22
226.57 | 23.079 | 0.96931 | 0.16162 | 0.20471 | 0.061875 | 26.84 | 744.17 | 907.48 | 23.33 | 0.87684 | 0.35046 | 0.5936 | 0.059352 | 26.171 | 744.24
227.56 | 23.091 | 0.96639 | 0.16165 | 0.19767 | 0.060015 | 26.798 | 744.16 | 908.47 | 23.312 | 0.87691 | 0.35073 | 0.59397 | 0.059696 | 25.826 | 744.23
228.6 | 23.085 | 0.9629 | 0.1614 | 0.19051 | 0.058845 | 26.778 | 744.17 | 909.46 | 23.314 | 0.87692 | 0.35066 | 0.59424 | 0.059316 | 25.842 | 744.22
229.59 | 23.09 | 0.96308 | 0.16143 | 0.18513 | 0.059946 | 26.891 | 744.17 | 910.5 | 23.342 | 0.8776 | 0.35046 | 0.59427 | 0.059343 | 25.784 | 744.23
230.58 | 23.084 | 0.96555 | 0.16152 | 0.18077 | 0.058909 | 26.781 | 744.17 | 911.49 | 23.373 | 0.87804 | 0.35044 | 0.59213 | 0.059258 | 25.816 | 744.22
231.57 | 23.101 | 0.96865 | 0.16165 | 0.17932 | 0.058607 | 26.795 | 744.16 | 912.48 | 23.404 | 0.87914 | 0.35066 | 0.59193 | 0.06111 | 26.242 | 744.23
232.56 | 23.083 | 0.96944 | 0.16152 | 0.1771 | 0.058783 | 26.771 | 744.16 | 913.47 | 23.434 | 0.87951 | 0.35068 | 0.59164 | 0.059406 | 26.253 | 744.23
233.6 | 23.093 | 0.96687 | 0.13838 | 0.17263 | 0.059926 | 26.735 | 744.16 | 914.46 | 23.46 | 0.87989 | 0.35054 | 0.58988 | 0.059324 | 26.116 | 744.22
234.59 | 23.089 | 0.96576 | 0.13667 | 0.1698 | 0.058915 | 26.809 | 744.17 | 915.5 | 23.444 | 0.87969 | 0.35034 | 0.59126 | 0.059142 | 25.835 | 744.22
235.58 | 23.092 | 0.96274 | 0.13665 | 0.1673 | 0.058715 | 26.782 | 744.17 | 916.49 | 23.425 | 0.87961 | 0.35027 | 0.58781 | 0.061088 | 25.777 | 744.22
236.57 | 23.086 | 0.96179 | 0.1366 | 0.16651 | 0.058776 | 26.797 | 744.18 | 917.48 | 23.408 | 0.87983 | 0.35066 | 0.58831 | 0.059478 | 25.781 | 744.23
237.61 | 23.087 | 0.96188 | 0.1366 | 0.16739 | 0.058859 | 26.807 | 744.17 | 918.47 | 23.408 | 0.87937 | 0.35059 | 0.59076 | 0.059083 | 25.815 | 744.22
238.6 | 23.089 | 0.96109 | 0.13662 | 0.16838 | 0.059801 | 26.856 | 744.18 | 919.46 | 23.432 | 0.87841 | 0.35049 | 0.59164 | 0.059322 | 25.808 | 744.22
239.59 | 23.101 | 0.96423 | 0.13672 | 0.1676 | 0.061217 | 26.829 | 744.18 | 920.5 | 23.457 | 0.87829 | 0.35083 | 0.59315 | 0.059309 | 25.803 | 744.22
240.58 | 23.09 | 0.9664 | 0.1366 | 0.16759 | 0.060006 | 26.816 | 744.18 | 921.49 | 23.474 | 0.87789 | 0.34099 | 0.59025 | 0.059383 | 25.82 | 744.22
241.57 | 23.074 | 0.96687 | 0.13652 | 0.16817 | 0.05972 | 26.743 | 744.18 | 922.48 | 23.476 | 0.8789 | 0.34099 | 0.5855 | 0.059344 | 25.815 | 744.21
242.61 | 23.091 | 0.967 | 0.13667 | 0.16751 | 0.059882 | 26.823 | 744.2 | 923.47 | 23.441 | 0.87926 | 0.34092 | 0.5838 | 0.059225 | 25.764 | 744.2
243.6 | 23.091 | 0.96811 | 0.13665 | 0.16653 | 0.058883 | 26.887 | 744.18 | 924.46 | 23.406 | 0.87994 | 0.34065 | 0.58768 | 0.059345 | 25.845 | 744.21
244.59 | 23.07 | 0.96817 | 0.13662 | 0.16729 | 0.058747 | 26.877 | 744.18 | 925.5 | 23.39 | 0.8801 | 0.3408 | 0.58948 | 0.059306 | 25.848 | 744.21
245.58 | 23.077 | 0.96969 | 0.13669 | 0.16514 | 0.059763 | 26.585 | 744.18 | 926.49 | 23.419 | 0.87968 | 0.34092 | 0.5919 | 0.0594 | 25.818 | 744.2
246.57 | 23.095 | 0.97294 | 0.13667 | 0.16751 | 0.058798 | 26.733 | 744.18 | 927.48 | 23.442 | 0.87941 | 0.34082 | 0.5919 | 0.059161 | 25.756 | 744.21
247.61 | 23.089 | 0.97326 | 0.13655 | 0.16727 | 0.058778 | 26.369 | 744.17 | 928.47 | 23.465 | 0.87936 | 0.34102 | 0.59213 | 0.059185 | 25.843 | 744.21
248.6 | 23.071 | 0.97088 | 0.11716 | 0.16743 | 0.058777 | 26.373 | 744.18 | 929.51 | 23.448 | 0.87897 | 0.3406 | 0.59292 | 0.059219 | 25.866 | 744.22
249.59 | 23.072 | 0.97034 | 0.11711 | 0.16629 | 0.058882 | 26.362 | 744.16 | 930.5 | 23.461 | 0.87871 | 0.34102 | 0.59 | 0.059209 | 25.856 | 744.21
250.57 | 23.078 | 0.97135 | 0.11711 | 0.16637 | 0.058842 | 26.366 | 744.16 | 931.49 | 23.474 | 0.87715 | 0.3408 | 0.58811 | 0.059178 | 26.262 | 744.21
251.56 | 23.084 | 0.97205 | 0.11711 | 0.1624 | 0.058762 | 26.372 | 744.17 | 932.47 | 23.475 | 0.87574 | 0.34106 | 0.58733 | 0.059327 | 26.384 | 744.21
252.61 | 23.084 | 0.97197 | 0.11709 | 0.1615 | 0.058879 | 26.362 | 744.15 | 933.46 | 23.47 | 0.87136 | 0.34089 | 0.58378 | 0.059418 | 26.367 | 744.22
253.6 | 23.067 | 0.97017 | 0.11716 | 0.15955 | 0.058801 | 26.38 | 744.16 | 934.51 | 23.47 | 0.86671 | 0.34094 | 0.58246 | 0.059901 | 26.364 | 744.21
254.58 | 23.071 | 0.96948 | 0.11709 | 0.16026 | 0.058792 | 26.368 | 744.15 | 935.5 | 23.434 | 0.86209 | 0.34097 | 0.58384 | 0.059231 | 26.364 | 744.21
255.57 | 23.077 | 0.97 | 0.11706 | 0.16127 | 0.0588 | 26.364 | 744.15 | 936.48 | 23.419 | 0.85776 | 0.34055 | 0.58403 | 0.059357 | 26.376 | 744.21
256.56 | 23.084 | 0.97153 | 0.11714 | 0.1605 | 0.057885 | 26.368 | 744.16 | 937.47 | 23.402 | 0.85193 | 0.34087 | 0.58126 | 0.05922 | 26.368 | 744.21
257.61 | 23.082 | 0.97206 | 0.11709 | 0.16128 | 0.057911 | 26.376 | 744.17 | 938.46 | 23.37 | 0.84751 | 0.34099 | 0.58274 | 0.057873 | 26.321 | 744.2
258.59 | 23.078 | 0.97275 | 0.11711 | 0.16139 | 0.05841 | 26.353 | 744.17 | 939.51 | 23.315 | 0.84174 | 0.34084 | 0.58244 | 0.059312 | 26.388 | 744.21
259.58 | 23.074 | 0.97307 | 0.11704 | 0.16133 | 0.059398 | 26.339 | 744.16 | 940.49 | 23.284 | 0.83509 | 0.3408 | 0.58274 | 0.06022 | 26.358 | 744.2
260.57 | 23.075 | 0.97393 | 0.11714 | 0.1614 | 0.058892 | 26.343 | 744.17 | 941.48 | 23.318 | 0.82902 | 0.34102 | 0.58206 | 0.060212 | 26.35 | 744.2
261.56 | 23.097 | 0.97423 | 0.11714 | 0.16132 | 0.05936 | 26.317 | 744.16 | 942.47 | 23.342 | 0.81999 | 0.34084 | 0.58235 | 0.058355 | 26.362 | 744.2
262.6 | 23.077 | 0.9716 | 0.11716 | 0.16137 | 0.059361 | 26.336 | 744.17 | 943.46 | 23.306 | 0.81361 | 0.34089 | 0.58494 | 0.060397 | 26.348 | 744.19
263.59 | 23.088 | 0.97178 | 0.10549 | 0.15934 | 0.057864 | 26.396 | 744.16 | 1479.4 | 24.792 | 0.75542 | 0.65461 | 1.1408 | 0.070452 | 24.317 | 744.12
264.58 | 23.09 | 0.97191 | 0.10549 | 0.15488 | 0.058402 | 26.317 | 744.17 | 1480.4 | 24.769 | 0.75523 | 0.65444 | 1.1397 | 0.070963 | 24.336 | 744.11
265.57 | 23.102 | 0.97172 | 0.10549 | 0.15063 | 0.058835 | 26.315 | 744.17 | 1481.4 | 24.799 | 0.75477 | 0.65439 | 1.1355 | 0.070509 | 24.325 | 744.12
266.56 | 23.087 | 0.97185 | 0.10547 | 0.14987 | 0.058809 | 26.366 | 744.17 | 1482.4 | 24.853 | 0.7549 | 0.65439 | 1.1305 | 0.070465 | 24.376 | 744.11
267.6 | 23.073 | 0.97184 | 0.10579 | 0.14961 | 0.057931 | 26.322 | 744.18 | 1483.4 | 24.751 | 0.7555 | 0.65447 | 1.127 | 0.070297 | 24.393 | 744.1
268.59 | 23.087 | 0.97244 | 0.1054 | 0.14962 | 0.057956 | 26.325 | 744.18 | 1484.4 | 24.806 | 0.75517 | 0.65452 | 1.1276 | 0.070417 | 24.355 | 744.11
269.58 | 23.08 | 0.97369 | 0.10557 | 0.14964 | 0.057894 | 26.287 | 744.17 | 1485.4 | 24.843 | 0.75489 | 0.65447 | 1.1289 | 0.070369 | 24.373 | 744.1
270.57 | 23.087 | 0.97418 | 0.10535 | 0.14869 | 0.055901 | 26.279 | 744.17 | 1486.4 | 24.799 | 0.75226 | 0.65444 | 1.1279 | 0.070454 | 24.366 | 744.1
271.56 | 23.069 | 0.97405 | 0.10554 | 0.14877 | 0.055823 | 26.292 | 744.16 | 1487.4 | 24.722 | 0.75098 | 0.65449 | 1.1264 | 0.070338 | 24.324 | 744.1
272.6 | 23.086 | 0.97458 | 0.10574 | 0.1497 | 0.055695 | 26.312 | 744.16 | 1488.4 | 24.793 | 0.75067 | 0.65437 | 1.1292 | 0.070206 | 24.321 | 744.1
273.59 | 23.072 | 0.97319 | 0.10547 | 0.14844 | 0.057761 | 26.306 | 744.16 | 1489.4 | 24.845 | 0.75177 | 0.64956 | 1.1267 | 0.070366 | 24.276 | 744.1
274.58 | 23.084 | 0.97208 | 0.10564 | 0.14949 | 0.05787 | 26.284 | 744.16 | 1490.4 | 24.835 | 0.75359 | 0.64951 | 1.1264 | 0.069514 | 24.379 | 744.09
275.57 | 23.08 | 0.97063 | 0.10564 | 0.14537 | 0.058364 | 26.297 | 744.15 | 1491.4 | 24.837 | 0.75553 | 0.64949 | 1.1274 | 0.069411 | 24.369 | 744.1
276.55 | 23.081 | 0.97029 | 0.10554 | 0.14141 | 0.058813 | 26.32 | 744.17 | 1492.4 | 24.624 | 0.75633 | 0.64951 | 1.1227 | 0.069482 | 24.383 | 744.09
277.6 | 23.09 | 0.97062 | 0.10561 | 0.1405 | 0.056937 | 26.293 | 744.19 | 1493.4 | 24.727 | 0.75707 | 0.64963 | 1.1178 | 0.069512 | 24.369 | 744.08
278.59 | 23.106 | 0.97135 | 0.090771 | 0.139 | 0.056907 | 26.308 | 744.24 | 1494.4 | 24.8 | 0.75646 | 0.64949 | 1.1176 | 0.069494 | 24.338 | 744.09
279.58 | 23.101 | 0.97128 | 0.090967 | 0.1391 | 0.056625 | 26.272 | 744.26 | 1495.4 | 24.78 | 0.75555 | 0.64949 | 1.117 | 0.070428 | 24.373 | 744.08
280.56 | 23.09 | 0.97189 | 0.090991 | 0.13894 | 0.056371 | 26.305 | 744.29 | 1496.4 | 24.781 | 0.75514 | 0.64949 | 1.1142 | 0.06949 | 24.365 | 744.08
281.55 | 23.091 | 0.97181 | 0.090918 | 0.139 | 0.056506 | 26.3 | 744.29 | 1497.4 | 24.767 | 0.75695 | 0.64951 | 1.1087 | 0.070377 | 24.339 | 744.08
282.6 | 23.065 | 0.97243 | 0.090967 | 0.1391 | 0.056743 | 26.347 | 744.23 | 1498.4 | 24.756 | 0.75901 | 0.64959 | 1.1059 | 0.069499 | 24.347 | 744.08
283.59 | 23.084 | 0.97312 | 0.091016 | 0.13899 | 0.056928 | 26.323 | 744.19 | 1499.4 | 24.766 | 0.75814 | 0.64944 | 1.1042 | 0.070418 | 24.361 | 744.07
284.57 | 23.091 | 0.97447 | 0.090918 | 0.13905 | 0.056838 | 26.324 | 744.17 | 1500.4 | 24.858 | 0.75739 | 0.64951 | 1.1042 | 0.070397 | 24.344 | 744.08
285.56 | 23.087 | 0.97442 | 0.090918 | 0.13908 | 0.055656 | 26.256 | 744.16 | 1501.4 | 24.761 | 0.7573 | 0.64966 | 1.1051 | 0.069468 | 24.338 | 744.08
286.55 | 23.097 | 0.97299 | 0.090942 | 0.13915 | 0.055824 | 26.335 | 744.16 | 1502.4 | 24.742 | 0.75882 | 0.64954 | 1.1043 | 0.069463 | 24.324 | 744.08
287.59 | 23.098 | 0.97284 | 0.090918 | 0.13723 | 0.05594 | 26.336 | 744.15 | 1503.4 | 24.737 | 0.75835 | 0.64956 | 1.1062 | 0.066737 | 24.369 | 744.09
288.58 | 23.099 | 0.97339 | 0.090967 | 0.13552 | 0.055569 | 26.264 | 744.15 | 1504.4 | 24.74 | 0.75777 | 0.6344 | 1.1065 | 0.069249 | 24.393 | 744.09
289.57 | 23.086 | 0.97208 | 0.091138 | 0.13134 | 0.055739 | 26.363 | 744.15 | 1505.4 | 24.695 | 0.75804 | 0.63445 | 1.1051 | 0.069459 | 24.3 | 744.1
290.56 | 23.095 | 0.9719 | 0.090894 | 0.12728 | 0.056535 | 26.343 | 744.15 | 1506.4 | 24.586 | 0.7582 | 0.63447 | 1.1062 | 0.0699 | 24.305 | 744.09
291.55 | 23.093 | 0.97089 | 0.090771 | 0.12959 | 0.055402 | 26.254 | 744.15 | 1507.4 | 24.742 | 0.75882 | 0.63445 | 1.1053 | 0.069429 | 24.333 | 744.09
292.59 | 23.09 | 0.96836 | 0.090698 | 0.13308 | 0.056987 | 26.385 | 744.15 | 1508.4 | 24.807 | 0.75763 | 0.63452 | 1.1058 | 0.069456 | 24.273 | 744.09
293.58 | 23.1 | 0.96423 | 0.086108 | 0.13278 | 0.056643 | 26.375 | 744.15 | 1509.4 | 24.721 | 0.75668 | 0.63452 | 1.105 | 0.069478 | 24.339 | 744.09
294.57 | 23.093 | 0.95932 | 0.086157 | 0.13551 | 0.056858 | 26.365 | 744.15 | 1510.4 | 24.517 | 0.75506 | 0.6345 | 1.1062 | 0.069457 | 24.29 | 744.09
295.56 | 23.094 | 0.95664 | 0.086084 | 0.13768 | 0.056221 | 26.372 | 744.15 | 1511.4 | 24.405 | 0.75263 | 0.63452 | 1.1047 | 0.069413 | 24.271 | 744.09
296.6 | 23.089 | 0.95888 | 0.086157 | 0.14037 | 0.056497 | 26.395 | 744.16 | 1512.4 | 24.538 | 0.75125 | 0.63442 | 1.1055 | 0.069488 | 24.275 | 744.09
297.59 | 23.093 | 0.96056 | 0.086157 | 0.13906 | 0.05703 | 26.377 | 744.15 | 1513.4 | 24.671 | 0.7504 | 0.63457 | 1.1046 | 0.069563 | 24.531 | 744.08
298.58 | 23.106 | 0.95474 | 0.086206 | 0.13881 | 0.056282 | 26.36 | 744.15 | 1514.4 | 24.757 | 0.74958 | 0.6345 | 1.1016 | 0.069475 | 24.764 | 744.08
299.57 | 23.102 | 0.94631 | 0.086279 | 0.14027 | 0.056832 | 26.343 | 744.15 | 1515.4 | 24.818 | 0.74917 | 0.63433 | 1.1002 | 0.069474 | 24.769 | 744.08
300.56 | 23.093 | 0.93967 | 0.08606 | 0.14017 | 0.056887 | 26.359 | 744.15 | 1516.4 | 24.791 | 0.74947 | 0.63442 | 1.0983 | 0.069466 | 24.799 | 744.09
301.6 | 23.102 | 0.93538 | 0.086011 | 0.14058 | 0.056882 | 26.376 | 744.14 | 1517.4 | 24.797 | 0.75093 | 0.63425 | 1.0955 | 0.066801 | 24.785 | 744.08
302.59 | 23.078 | 0.91733 | 0.086255 | 0.13916 | 0.056828 | 26.38 | 744.15 | 1518.4 | 24.805 | 0.75319 | 0.63428 | 1.0964 | 0.069323 | 24.785 | 744.08
303.58 | 23.083 | 0.90155 | 0.086084 | 0.14138 | 0.056882 | 26.361 | 744.15 | 1519.4 | 24.752 | 0.75494 | 0.62935 | 1.0971 | 0.066753 | 24.862 | 744.08
304.57 | 23.103 | 0.89885 | 0.086304 | 0.14017 | 0.057032 | 26.345 | 744.15 | 1520.4 | 24.603 | 0.75516 | 0.62942 | 1.0956 | 0.069297 | 24.814 | 744.09
305.56 | 23.099 | 0.88894 | 0.08606 | 0.13913 | 0.056837 | 26.311 | 744.15 | 1521.4 | 24.532 | 0.75574 | 0.62944 | 1.0962 | 0.069464 | 24.816 | 744.08
306.6 | 23.086 | 0.88567 | 0.086157 | 0.13915 | 0.056776 | 26.352 | 744.15 | 1522.4 | 24.639 | 0.75819 | 0.62959 | 1.0968 | 0.067058 | 24.818 | 744.09
307.59 | 23.105 | 0.8969 | 0.086035 | 0.14136 | 0.055403 | 26.313 | 744.14 | 1523.4 | 24.678 | 0.75863 | 0.62947 | 1.0959 | 0.069333 | 24.762 | 744.09
308.58 | 23.09 | 0.87835 | 0.076538 | 0.14155 | 0.055386 | 26.374 | 744.14 | 1524.4 | 24.562 | 0.75682 | 0.62952 | 1.0961 | 0.069492 | 24.776 | 744.09
309.56 | 23.106 | 0.83528 | 0.076294 | 0.14117 | 0.056697 | 26.432 | 744.14 | 1525.4 | 24.741 | 0.75573 | 0.62952 | 1.0968 | 0.06947 | 24.843 | 744.08
310.55 | 23.094 | 0.81684 | 0.076367 | 0.1414 | 0.055502 | 26.325 | 744.14 | 1526.4 | 24.744 | 0.75572 | 0.62925 | 1.0962 | 0.069426 | 24.873 | 744.08
311.6 | 23.108 | 0.80405 | 0.076196 | 0.14385 | 0.056555 | 26.368 | 744.13 | 1527.4 | 24.46 | 0.75515 | 0.62952 | 1.0954 | 0.069451 | 24.855 | 744.09
312.59 | 23.103 | 0.78785 | 0.076636 | 0.14815 | 0.055652 | 26.401 | 744.14 | 1528.4 | 24.34 | 0.755 | 0.62964 | 1.0976 | 0.06948 | 24.848 | 744.09
313.57 | 23.097 | 0.78911 | 0.07644 | 0.15239 | 0.055853 | 26.286 | 744.12 | 1529.4 | 24.465 | 0.75468 | 0.62959 | 1.1004 | 0.069466 | 24.796 | 744.1
314.56 | 23.097 | 0.8049 | 0.076489 | 0.15907 | 0.0554 | 26.281 | 744.12 | 1530.4 | 24.596 | 0.75554 | 0.62964 | 1.1026 | 0.069495 | 24.874 | 744.11
315.55 | 23.101 | 0.81554 | 0.076294 | 0.167 | 0.05666 | 26.296 | 744.13 | 1531.4 | 24.698 | 0.75683 | 0.62944 | 1.1061 | 0.069474 | 24.85 | 744.11
316.6 | 23.111 | 0.81252 | 0.076196 | 0.17422 | 0.056853 | 26.748 | 744.12 | 1532.4 | 24.737 | 0.7574 | 0.62964 | 1.1056 | 0.069501 | 24.775 | 744.1
317.58 | 23.114 | 0.81627 | 0.076318 | 0.1816 | 0.056907 | 26.78 | 744.13 | 1533.4 | 24.739 | 0.7574 | 0.62944 | 1.1061 | 0.069499 | 24.886 | 744.11
318.57 | 23.106 | 0.81723 | 0.076294 | 0.18825 | 0.056999 | 26.782 | 744.12 | 1534.4 | 24.765 | 0.7585 | 0.62493 | 1.1057 | 0.0695 | 24.871 | 744.11
319.56 | 23.104 | 0.81625 | 0.07644 | 0.19736 | 0.056895 | 26.784 | 744.13 | 1535.4 | 24.75 | 0.75845 | 0.6248 | 1.1048 | 0.069452 | 24.865 | 744.11
320.55 | 23.102 | 0.81685 | 0.076611 | 0.20797 | 0.056805 | 26.777 | 744.13 | 1536.4 | 24.703 | 0.75827 | 0.62478 | 1.1074 | 0.069852 | 24.875 | 744.12
321.59 | 23.112 | 0.81934 | 0.076294 | 0.21915 | 0.056863 | 26.801 | 744.14 | 1537.4 | 24.747 | 0.75867 | 0.62478 | 1.1072 | 0.06948 | 24.853 | 744.12
322.58 | 23.112 | 0.80125 | 0.076489 | 0.23137 | 0.056828 | 26.812 | 744.14 | 1538.4 | 24.769 | 0.75835 | 0.62471 | 1.1047 | 0.069489 | 24.771 | 744.12
323.57 | 23.125 | 0.78919 | 0.090918 | 0.28222 | 0.056933 | 26.791 | 744.14 | 1539.4 | 24.789 | 0.75801 | 0.62461 | 1.0997 | 0.069434 | 24.861 | 744.12
324.56 | 23.114 | 0.79158 | 0.091016 | 0.28695 | 0.056905 | 26.795 | 744.14 | 1540.4 | 24.686 | 0.7577 | 0.6248 | 1.0965 | 0.06944 | 24.868 | 744.12
325.55 | 23.112 | 0.79656 | 0.090796 | 0.29206 | 0.058644 | 26.805 | 744.14 | 1541.4 | 24.751 | 0.75891 | 0.62468 | 1.0946 | 0.069489 | 24.822 | 744.12
326.59 | 23.109 | 0.80545 | 0.090918 | 0.30019 | 0.058744 | 26.769 | 744.14 | 1542.4 | 24.802 | 0.76041 | 0.62478 | 1.0948 | 0.069468 | 24.858 | 744.11
327.58 | 23.102 | 0.81501 | 0.090796 | 0.31013 | 0.05881 | 26.836 | 744.14 | 1543.4 | 24.724 | 0.76133 | 0.62471 | 1.0938 | 0.069486 | 24.853 | 744.12
328.57 | 23.118 | 0.8242 | 0.09104 | 0.32159 | 0.058325 | 26.766 | 744.14
329.56 | 23.121 | 0.82762 | 0.090967 | 0.37342 | 0.057892 | 26.808 | 744.15
330.55 | 23.123 | 0.83068 | 0.091016 | 0.37923 | 0.058293 | 26.845 | 744.15
331.59 | 23.119 | 0.83397 | 0.090796 | 0.3889 | 0.059429 | 26.845 | 744.15
332.58 | 23.122 | 0.83923 | 0.091064 | 0.39921 | 0.05988 | 26.874 | 744.15
333.57 | 23.108 | 0.84374 | 0.09104 | 0.43728 | 0.059805 | 26.869 | 744.15
334.56 | 23.118 | 0.85094 | 0.090747 | 0.4598 | 0.05973 | 26.806 | 744.14
335.54 | 23.118 | 0.8586 | 0.090747 | 0.46388 | 0.061163 | 26.861 | 744.14
336.59 | 23.109 | 0.86181 | 0.091016 | 0.47127 | 0.059973 | 26.883 | 744.15
337.58 | 23.118 | 0.86515 | 0.09104 | 0.48008 | 0.059857 | 26.848 | 744.14
338.57 | 23.12 | 0.86814 | 0.14641 | 0.48888 | 0.061109 | 26.816 | 744.15
339.55 | 23.126 | 0.86571 | 0.14631 | 0.49838 | 0.061275 | 26.885 | 744.16
340.54 | 23.122 | 0.86535 | 0.14631 | 0.54675 | 0.061272 | 26.924 | 744.15
341.59 | 23.117 | 0.86242 | 0.14631 | 0.55184 | 0.06122 | 26.852 | 744.15
342.58 | 23.128 | 0.86283 | 0.14644 | 0.55788 | 0.062133 | 26.868 | 744.14
343.56 | 23.126 | 0.86131 | 0.14622 | 0.56611 | 0.061997 | 26.853 | 744.16
344.55 | 23.127 | 0.85954 | 0.14646 | 0.57391 | 0.062108 | 26.845 | 744.15
345.54 | 23.124 | 0.85908 | 0.14612 | 0.58122 | 0.062057 | 26.869 | 744.16
346.58 | 23.132 | 0.85998 | 0.14629 | 0.58652 | 0.061903 | 26.857 | 744.15
347.57 | 23.13 | 0.85943 | 0.14631 | 0.59142 | 0.062002 | 26.832 | 744.16
348.56 | 23.127 | 0.85761 | 0.14624 | 0.59746 | 0.064463 | 26.822 | 744.16
349.55 | 23.132 | 0.8542 | 0.14651 | 0.60168 | 0.064595 | 26.816 | 744.17
350.59 | 23.142 | 0.85783 | 0.14624 | 0.60561 | 0.064628 | 26.825 | 744.17
351.58 | 23.133 | 0.86407 | 0.14646 | 0.6096 | 0.064664 | 26.81 | 744.17
352.57 | 23.137 | 0.87072 | 0.14644 | 0.6121 | 0.064674 | 26.815 | 744.17
353.56 | 23.139 | 0.87583 | 0.222 | 0.61003 | 0.064638 | 26.886 | 744.18
354.55 | 23.133 | 0.8775 | 0.22197 | 0.60431 | 0.064632 | 26.832 | 744.17
355.59 | 23.138 | 0.88272 | 0.22195 | 0.59959 | 0.064606 | 26.805 | 744.17
356.58 | 23.14 | 0.88833 | 0.2219 | 0.59811 | 0.064523 | 26.822 | 744.18
357.57 | 23.138 | 0.89031 | 0.22185 | 0.5956 | 0.066187 | 26.77 | 744.18
358.56 | 23.144 | 0.89064 | 0.22185 | 0.59684 | 0.064652 | 26.788 | 744.18
359.55 | 23.142 | 0.8914 | 0.22185 | 0.59853 | 0.066219 | 26.797 | 744.19
360.59 | 23.144 | 0.88956 | 0.222 | 0.60185 | 0.064647 | 26.781 | 744.2
361.58 | 23.152 | 0.89616 | 0.222 | 0.60677 | 0.064626 | 26.811 | 744.2
362.57 | 23.142 | 0.89679 | 0.22127 | 0.61499 | 0.067542 | 26.811 | 744.2
363.56 | 23.148 | 0.89625 | 0.22185 | 0.6223 | 0.068654 | 26.799 | 744.2
364.55 | 23.152 | 0.89788 | 0.22197 | 0.62903 | 0.068621 | 26.799 | 744.2
365.59 | 23.143 | 0.89789 | 0.22187 | 0.63174 | 0.070368 | 26.854 | 744.21
366.58 | 23.149 | 0.90019 | 0.22202 | 0.63084 | 0.066319 | 26.772 | 744.2
367.57 | 23.15 | 0.90329 | 0.22451 | 0.62898 | 0.066193 | 26.804 | 744.21
368.55 | 23.161 | 0.90366 | 0.26572 | 0.62438 | 0.067568 | 26.766 | 744.21
369.54 | 23.167 | 0.90181 | 0.26589 | 0.61898 | 0.07037 | 26.817 | 744.2
370.59 | 23.168 | 0.90019 | 0.26577 | 0.61497 | 0.067551 | 26.845 | 744.21
371.58 | 23.163 | 0.89769 | 0.26582 | 0.61069 | 0.06815 | 26.85 | 744.22
372.56 | 23.168 | 0.89394 | 0.26585 | 0.60456 | 0.068257 | 26.761 | 744.21
373.55 | 23.158 | 0.89582 | 0.26553 | 0.60096 | 0.066418 | 26.832 | 744.21
374.54 | 23.151 | 0.89681 | 0.26555 | 0.59603 | 0.068209 | 26.807 | 744.21
375.59 | 23.151 | 0.89671 | 0.26585 | 0.59094 | 0.068368 | 26.815 | 744.2
376.57 | 23.151 | 0.89549 | 0.26562 | 0.58472 | 0.068331 | 26.882 | 744.21
377.56 | 23.151 | 0.89497 | 0.26555 | 0.57765 | 0.068371 | 26.842 | 744.21
378.55 | 23.151 | 0.89517 | 0.26575 | 0.56984 | 0.069801 | 26.825 | 744.2
379.54 | 23.164 | 0.89849 | 0.26577 | 0.56253 | 0.069927 | 26.822 | 744.2
380.58 | 23.152 | 0.90197 | 0.26582 | 0.55603 | 0.07157 | 26.881 | 744.19
381.57 | 23.159 | 0.90318 | 0.2658 | 0.55065 | 0.069758 | 26.856 | 744.17
382.56 | 23.152 | 0.90395 | 0.26841 | 0.54839 | 0.068311 | 26.88 | 744.17
383.55 | 23.16 | 0.90394 | 0.28091 | 0.54763 | 0.069868 | 26.88 | 744.18
384.54 | 23.169 | 0.905 | 0.28086 | 0.54247 | 0.069609 | 26.834 | 744.19
385.58 | 23.174 | 0.90756 | 0.28101 | 0.53873 | 0.06992 | 26.855 | 744.2
386.57 | 23.17 | 0.90883 | 0.28101 | 0.53885 | 0.071613 | 26.862 | 744.2
387.56 | 23.165 | 0.90867 | 0.28091 | 0.53637 | 0.07 | 26.833 | 744.2
388.55 | 23.16 | 0.90958 | 0.28084 | 0.53677 | 0.069662 | 26.869 | 744.21
389.54 | 23.163 | 0.90788 | 0.28098 | 0.53755 | 0.070084 | 26.867 | 744.21
390.58 | 23.169 | 0.90708 | 0.28091 | 0.5366 | 0.0699 | 26.85 | 744.21
391.57 | 23.161 | 0.90877 | 0.28098 | 0.53334 | 0.069732 | 26.816 | 744.21
392.56 | 23.177 | 0.91211 | 0.28084 | 0.5306 | 0.069891 | 26.81 | 744.2
393.55 | 23.181 | 0.91407 | 0.28103 | 0.53302 | 0.06991 | 26.807 | 744.2
394.53 | 23.17 | 0.91426 | 0.28088 | 0.5299 | 0.070358 | 26.865 | 744.21
395.58 | 23.173 | 0.91348 | 0.28091 | 0.52398 | 0.069911 | 26.789 | 744.2
396.57 | 23.183 | 0.91555 | 0.28088 | 0.51949 | 0.071034 | 26.774 | 744.2
397.56 | 23.172 | 0.91576 | 0.28252 | 0.51668 | 0.070552 | 26.811 | 744.2
398.54 | 23.172 | 0.91573 | 0.28574 | 0.51401 | 0.069968 | 26.862 | 744.2
399.53 | 23.169 | 0.91664 | 0.28569 | 0.51111 | 0.070124 | 26.843 | 744.2
400.58 | 23.186 | 0.91741 | 0.28574 | 0.50644 | 0.070019 | 26.872 | 744.2
401.57 | 23.181 | 0.91909 | 0.28577 | 0.50115 | 0.071671 | 26.769 | 744.2
402.55 | 23.173 | 0.91872 | 0.28584 | 0.49447 | 0.071057 | 26.779 | 744.2
403.54 | 23.18 | 0.91771 | 0.28579 | 0.48886 | 0.071381 | 26.793 | 744.2
404.59 | 23.176 | 0.91715 | 0.28577 | 0.48263 | 0.070512 | 26.788 | 744.21
405.57 | 23.179 | 0.91737 | 0.28582 | 0.47807 | 0.068479 | 26.769 | 744.2
406.56 | 23.177 | 0.9175 | 0.28577 | 0.47648 | 0.070386 | 26.802 | 744.2
407.55 | 23.174 | 0.9181 | 0.28574 | 0.47325 | 0.070513 | 26.796 | 744.19
408.54 | 23.178 | 0.92072 | 0.28577 | 0.47391 | 0.068398 | 26.796 | 744.19
409.58 | 23.184 | 0.92174 | 0.28582 | 0.47494 | 0.068274 | 26.821 | 744.19
410.57 | 23.184 | 0.92238 | 0.28582 | 0.47611 | 0.068388 | 26.814 | 744.2
411.56 | 23.179 | 0.92349 | 0.28584 | 0.47485 | 0.069701 | 26.746 | 744.2
412.55 | 23.179 | 0.92356 | 0.28118 | 0.47404 | 0.069862 | 26.794 | 744.2
413.54 | 23.179 | 0.92525 | 0.27117 | 0.47529 | 0.069955 | 26.34 | 744.2
414.58 | 23.186 | 0.92725 | 0.27104 | 0.47389 | 0.068366 | 26.37 | 744.2
415.57 | 23.178 | 0.92963 | 0.27107 | 0.47132 | 0.068389 | 26.313 | 744.2
416.56 | 23.176 | 0.9309 | 0.27107 | 0.46694 | 0.068374 | 26.357 | 744.19
417.55 | 23.179 | 0.93182 | 0.27117 | 0.46451 | 0.068341 | 26.257 | 744.19
418.54 | 23.186 | 0.93138 | 0.27117 | 0.46173 | 0.069348 | 26.365 | 744.19
419.58 | 23.192 | 0.93058 | 0.27129 | 0.45704 | 0.068388 | 26.369 | 744.19
420.57 | 23.194 | 0.93156 | 0.27122 | 0.45129 | 0.06943 | 26.302 | 744.19
421.56 | 23.165 | 0.93101 | 0.27122 | 0.44692 | 0.068687 | 26.35 | 744.19
422.55 | 23.177 | 0.93212 | 0.27104 | 0.44279 | 0.068556 | 26.366 | 744.2
423.54 | 23.175 | 0.93376 | 0.27114 | 0.43788 | 0.06633 | 26.365 | 744.2
424.58 | 23.165 | 0.93442 | 0.27131 | 0.43517 | 0.066389 | 26.39 | 744.2
425.57 | 23.178 | 0.93363 | 0.27122 | 0.43499 | 0.068461 | 26.469 | 744.2
426.56 | 23.178 | 0.93396 | 0.27117 | 0.43679 | 0.068649 | 26.371 | 744.2
427.54 | 23.181 | 0.93409 | 0.26311 | 0.4377 | 0.067218 | 26.356 | 744.21
428.53 | 23.161 | 0.93498 | 0.25112 | 0.43505 | 0.066312 | 26.358 | 744.2
429.58 | 23.17 | 0.93537 | 0.2511 | 0.43493 | 0.066279 | 26.359 | 744.2
430.57 | 23.174 | 0.93642 | 0.25095 | 0.43418 | 0.067252 | 26.359 | 744.2
431.55 | 23.19 | 0.93697 | 0.2511 | 0.42959 | 0.066286 | 26.34 | 744.19
432.54 | 23.168 | 0.93789 | 0.25107 | 0.42548 | 0.06465 | 26.34 | 744.18
433.53 | 23.176 | 0.93876 | 0.2511 | 0.42164 | 0.064686 | 26.358 | 744.19
434.58 | 23.187 | 0.93991 | 0.25112 | 0.41681 | 0.064741 | 26.326 | 744.18
435.56 | 23.17 | 0.93973 | 0.25107 | 0.41374 | 0.064642 | 26.327 | 744.18
436.55 | 23.177 | 0.94022 | 0.25105 | 0.41421 | 0.064645 | 26.271 | 744.19
437.54 | 23.18 | 0.94061 | 0.25115 | 0.40959 | 0.064658 | 26.304 | 744.18
438.53 | 23.186 | 0.94008 | 0.25112 | 0.4048 | 0.062214 | 26.26 | 744.19
439.57 | 23.19 | 0.93813 | 0.2512 | 0.40468 | 0.064453 | 26.344 | 744.18
440.56 | 23.187 | 0.93763 | 0.25112 | 0.40329 | 0.062282 | 26.29 | 744.18
441.55 | 23.182 | 0.93777 | 0.25098 | 0.40297 | 0.062054 | 26.326 | 744.18
442.54 | 23.181 | 0.93752 | 0.2449 | 0.40212 | 0.064479 | 26.286 | 744.17
443.53 | 23.192 | 0.93793 | 0.23652 | 0.40299 | 0.06216 | 26.285 | 744.17
444.57 | 23.185 | 0.93933 | 0.23652 | 0.40142 | 0.062206 | 26.278 | 744.17
445.56 | 23.183 | 0.9395 | 0.23655 | 0.39683 | 0.061886 | 26.342 | 744.17
446.55 | 23.179 | 0.94009 | 0.23665 | 0.39383 | 0.062263 | 26.265 | 744.16
447.54 | 23.182 | 0.94095 | 0.23667 | 0.38841 | 0.061925 | 26.278 | 744.16
448.53 | 23.18 | 0.94097 | 0.23645 | 0.38321 | 0.061595 | 26.296 | 744.15
449.57 | 23.183 | 0.94045 | 0.2366 | 0.38249 | 0.062135 | 26.294 | 744.15
450.56 | 23.182 | 0.94129 | 0.2366 | 0.37744 | 0.062086 | 26.306 | 744.14
451.55 | 23.187 | 0.94202 | 0.2365 | 0.37361 | 0.062283 | 26.293 | 744.14
452.54 | 23.168 | 0.94291 | 0.23657 | 0.36844 | 0.060053 | 26.312 | 744.15
453.58 | 23.18 | 0.94441 | 0.2366 | 0.3642 | 0.06198 | 26.332 | 744.14
454.57 | 23.174 | 0.94548 | 0.23652 | 0.36197 | 0.06004 | 26.352 | 744.14
455.56 | 23.171 | 0.9457 | 0.23645 | 0.36307 | 0.060011 | 26.367 | 744.14
456.55 | 23.173 | 0.94472 | 0.23665 | 0.36016 | 0.060035 | 26.328 | 744.14
457.53 | 23.183 | 0.94291 | 0.22873 | 0.36076 | 0.059998 | 26.314 | 744.15
458.58 | 23.179 | 0.9397 | 0.22202 | 0.36296 | 0.060001 | 26.348 | 744.15
459.57 | 23.183 | 0.93803 | 0.22195 | 0.3602 | 0.060016 | 26.359 | 744.16
460.56 | 23.168 | 0.93879 | 0.22187 | 0.3607 | 0.058847 | 26.385 | 744.15
461.54 | 23.173 | 0.9409 | 0.2219 | 0.36105 | 0.059914 | 26.382 | 744.15
462.53 | 23.174 | 0.94139 | 0.2219 | 0.36173 | 0.059986 | 26.344 | 744.15
463.58 | 23.178 | 0.93915 | 0.22185 | 0.35887 | 0.059958 | 26.374 | 744.15
464.56 | 23.176 | 0.93858 | 0.22197 | 0.35442 | 0.058863 | 26.365 | 744.15
465.55 | 23.18 | 0.93785 | 0.22192 | 0.35245 | 0.058775 | 26.366 | 744.15
466.54 | 23.185 | 0.9417 | 0.22185 | 0.35147 | 0.059908 | 26.293 | 744.15
467.53 | 23.18 | 0.94373 | 0.22185 | 0.34683 | 0.060043 | 26.354 | 744.15
468.57 | 23.188 | 0.94566 | 0.22192 | 0.34303 | 0.058927 | 26.385 | 744.16
469.56 | 23.177 | 0.94688 | 0.22185 | 0.34036 | 0.05885 | 26.349 | 744.16
470.55 | 23.167 | 0.94656 | 0.22205 | 0.34172 | 0.058696 | 26.37 | 744.16
471.54 | 23.177 | 0.94662 | 0.222 | 0.34077 | 0.058833 | 26.373 | 744.16
472.53 | 23.177 | 0.94503 | 0.21343 | 0.3413 | 0.058848 | 26.364 | 744.16
473.57 | 23.181 | 0.9442 | 0.20537 | 0.33953 | 0.058833 | 26.38 | 744.17
474.56 | 23.183 | 0.94334 | 0.20535 | 0.33518 | 0.058822 | 26.364 | 744.18
475.55 | 23.182 | 0.94283 | 0.20544 | 0.33387 | 0.058862 | 26.323 | 744.17
476.54 | 23.185 | 0.94313 | 0.20554 | 0.33567 | 0.058818 | 26.311 | 744.17
477.53 | 23.159 | 0.94415 | 0.2054 | 0.33802 | 0.058734 | 26.358 | 744.17
478.57 | 23.192 | 0.94356 | 0.20552 | 0.33949 | 0.058871 | 26.362 | 744.16
479.56 | 23.176 | 0.94058 | 0.20525 | 0.34206 | 0.058804 | 26.313 | 744.17
480.55 | 23.187 | 0.93942 | 0.20542 | 0.3436 | 0.058863 | 26.302 | 744.17
481.54 | 23.19 | 0.93951 | 0.2054 | 0.34221 | 0.058837 | 26.296 | 744.18
482.53 | 23.175 | 0.93953 | 0.20559 | 0.34631 | 0.058778 | 26.287 | 744.18
483.57 | 23.174 | 0.93738 | 0.20535 | 0.34339 | 0.058807 | 26.317 | 744.19
484.56 | 23.171 | 0.93783 | 0.2054 | 0.34063 | 0.057835 | 26.293 | 744.19
485.55 | 23.181 | 0.93908 | 0.20542 | 0.34148 | 0.058839 | 26.288 | 744.19
486.53 | 23.18 | 0.93963 | 0.20544 | 0.34158 | 0.058794 | 26.264 | 744.19
487.52 | 23.182 | 0.94155 | 0.19888 | 0.34068 | 0.058794 | 26.267 | 744.19
488.57 | 23.181 | 0.94061 | 0.1957 | 0.34149 | 0.058865 | 26.282 | 744.19
489.56 | 23.179 | 0.94221 | 0.19573 | 0.33874 | 0.058656 | 26.302 | 744.19
490.54 | 23.177 | 0.94405 | 0.19582 | 0.33407 | 0.058833 | 26.292 | 744.2
491.53 | 23.188 | 0.94376 | 0.19565 | 0.33346 | 0.058814 | 26.306 | 744.2
492.52 | 23.199 | 0.94416 | 0.1956 | 0.33361 | 0.057883 | 26.287 | 744.2
493.57 | 23.185 | 0.94213 | 0.19575 | 0.33289 | 0.057925 | 26.278 | 744.19
494.55 | 23.172 | 0.93837 | 0.19578 | 0.33352 | 0.057835 | 26.3 | 744.2
495.54 | 23.185 | 0.93014 | 0.19563 | 0.33256 | 0.057887 | 26.337 | 744.19
496.53 | 23.181 | 0.92842 | 0.1957 | 0.3326 | 0.057854 | 26.3 | 744.2
497.52 | 23.186 | 0.93091 | 0.19548 | 0.33352 | 0.057875 | 26.344 | 744.2
498.56 | 23.183 | 0.93221 | 0.19578 | 0.33268 | 0.057857 | 26.326 | 744.2
499.55 | 23.175 | 0.93154 | 0.1958 | 0.33297 | 0.058907 | 26.321 | 744.2
500.54 | 23.179 | 0.92435 | 0.19573 | 0.33351 | 0.057833 | 26.348 | 744.21
501.53 | 23.184 | 0.91147 | 0.19556 | 0.33339 | 0.057854 | 26.35 | 744.21
502.52 | 23.174 | 0.8967 | 0.18855 | 0.33227 | 0.057867 | 26.336 | 744.2
503.56 | 23.166 | 0.89637 | 0.18584 | 0.33374 | 0.057849 | 26.378 | 744.21
504.55 | 23.181 | 0.89952 | 0.18589 | 0.33571 | 0.057865 | 26.374 | 744.21
505.54 | 23.188 | 0.89978 | 0.18594 | 0.33798 | 0.057848 | 26.383 | 744.21
506.53 | 23.189 | 0.88652 | 0.18594 | 0.34064 | 0.057864 | 26.292 | 744.2
507.57 | 23.184 | 0.88165 | 0.18596 | 0.34052 | 0.057884 | 26.374 | 744.22
508.56 | 23.178 | 0.86448 | 0.18594 | 0.34117 | 0.058762 | 26.391 | 744.21
509.55 | 23.186 | 0.84922 | 0.18591 | 0.34163 | 0.057848 | 26.305 | 744.22
510.54 | 23.186 | 0.83883 | 0.18582 | 0.34082 | 0.057813 | 26.371 | 744.22
511.53 | 23.179 | 0.83011 | 0.18589 | 0.34109 | 0.05789 | 26.382 | 744.22
512.57 | 23.193 | 0.81911 | 0.18591 | 0.34169 | 0.057838 | 26.364 | 744.22
513.56 | 23.202 | 0.7963 | 0.18584 | 0.34174 | 0.057887 | 26.334 | 744.2
514.55 | 23.192 | 0.77745 | 0.18611 | 0.3407 | 0.057848 | 26.366 | 744.21
515.54 | 23.188 | 0.77973 | 0.18589 | 0.34155 | 0.057842 | 26.346 | 744.21
516.52 | 23.18 | 0.78108 | 0.18599 | 0.34047 | 0.057864 | 26.342 | 744.23
517.57 | 23.172 | 0.76412 | 0.18955 | 0.34409 | 0.055978 | 26.352 | 744.23
518.56 | 23.171 | 0.74948 | 0.19075 | 0.34874 | 0.055618 | 26.291 | 744.23
519.55 | 23.18 | 0.73934 | 0.1907 | 0.35656 | 0.057671 | 26.319 | 744.23
520.53 | 23.188 | 0.73117 | 0.19058 | 0.36439 | 0.05782 | 26.322 | 744.23
521.52 | 23.183 | 0.73958 | 0.1908 | 0.37441 | 0.057844 | 26.441 | 744.23
522.57 | 23.183 | 0.75158 | 0.19077 | 0.3818 | 0.057848 | 26.311 | 744.22
523.55 | 23.195 | 0.75409 | 0.19077 | 0.38844 | 0.057811 | 26.348 | 744.21
524.54 | 23.175 | 0.74692 | 0.19067 | 0.39671 | 0.058742 | 26.28 | 744.22
525.53 | 23.186 | 0.74435 | 0.19077 | 0.4043 | 0.05789 | 26.289 | 744.22
526.52 | 23.187 | 0.74061 | 0.19072 | 0.41412 | 0.057893 | 26.285 | 744.21
527.56 | 23.186 | 0.74984 | 0.19084 | 0.42366 | 0.057828 | 26.287 | 744.2
528.55 | 23.174 | 0.76222 | 0.19084 | 0.43368 | 0.057818 | 26.277 | 744.2
529.54 | 23.183 | 0.7672 | 0.1908 | 0.49877 | 0.058817 | 26.303 | 744.21
530.53 | 23.182 | 0.77172 | 0.1907 | 0.50602 | 0.05871 | 26.267 | 744.25
531.52 | 23.197 | 0.77933 | 0.19067 | 0.53649 | 0.058778 | 26.297 | 744.29
532.56 | 23.218 | 0.78517 | 0.20625 | 0.56385 | 0.059933 | 26.277 | 744.33
533.55 | 23.199 | 0.78687 | 0.2103 | 0.57132 | 0.061255 | 26.277 | 744.32
534.54 | 23.186 | 0.79071 | 0.21035 | 0.57952 | 0.060074 | 26.278 | 744.28
535.53 | 23.169 | 0.79591 | 0.21025 | 0.58834 | 0.059979 | 26.315 | 744.25
536.52 | 23.184 | 0.80474 | 0.21006 | 0.59728 | 0.060064 | 26.376 | 744.23
537.56 | 23.178 | 0.80894 | 0.21038 | 0.6343 | 0.061791 | 26.268 | 744.22
538.55 | 23.183 | 0.80396 | 0.21023 | 0.65781 | 0.063229 | 26.324 | 744.21
539.54 | 23.204 | 0.8006 | 0.21035 | 0.66419 | 0.062066 | 26.311 | 744.22
540.53 | 23.197 | 0.8058 | 0.21023 | 0.66895 | 0.062491 | 26.361 | 744.21
541.52 | 23.186 | 0.81315 | 0.21021 | 0.67843 | 0.061702 | 26.335 | 744.2
542.56 | 23.189 | 0.81859 | 0.2103 | 0.68751 | 0.061735 | 26.258 | 744.21
543.55 | 23.199 | 0.8177 | 0.2103 | 0.69665 | 0.061842 | 26.238 | 744.24
544.54 | 23.213 | 0.8167 | 0.21016 | 0.70702 | 0.063052 | 26.354 | 744.3
545.52 | 23.212 | 0.81243 | 0.21025 | 0.71598 | 0.06571 | 26.365 | 744.33
546.51 | 23.2 | 0.81411 | 0.21028 | 0.72214 | 0.067018 | 26.39 | 744.35
547.56 | 23.204 | 0.81514 | 0.26819 | 0.72758 | 0.064747 | 26.414 | 744.36
548.55 | 23.198 | 0.81626 | 0.27605 | 0.73153 | 0.066072 | 26.285 | 744.31
549.53 | 23.215 | 0.81954 | 0.27607 | 0.72892 | 0.06746 | 26.375 | 744.27
550.52 | 23.191 | 0.82029 | 0.27607 | 0.72793 | 0.066415 | 26.359 | 744.24
551.51 | 23.209 | 0.82173 | 0.276 | 0.72627 | 0.066122 | 26.358 | 744.24
552.56 | 23.209 | 0.82369 | 0.2759 | 0.72953 | 0.064609 | 26.393 | 744.23
553.54 | 23.216 | 0.82475 | 0.27598 | 0.734 | 0.066294 | 26.698 | 744.24
554.53 | 23.214 | 0.82428 | 0.27615 | 0.73769 | 0.066106 | 26.859 | 744.23
555.52 | 23.217 | 0.82749 | 0.27605 | 0.74214 | 0.066416 | 26.814 | 744.24
556.51 | 23.219 | 0.83731 | 0.27605 | 0.74889 | 0.066234 | 26.864 | 744.24
557.55 | 23.233 | 0.84229 | 0.27595 | 0.75405 | 0.068221 | 26.88 | 744.24
558.54 | 23.217 | 0.84676 | 0.27598 | 0.75819 | 0.068295 | 26.867 | 744.25
559.53 | 23.221 | 0.84385 | 0.27622 | 0.76168 | 0.06626 | 26.839 | 744.24
560.52 | 23.226 | 0.84015 | 0.27607 | 0.76464 | 0.068214 | 26.859 | 744.24
561.56 | 23.23 | 0.8429 | 0.27617 | 0.76653 | 0.068304 | 26.838 | 744.24
562.55 | 23.236 | 0.84585 | 0.33137 | 0.76902 | 0.070394 | 26.743 | 744.26
563.54 | 23.254 | 0.84498 | 0.3312 | 0.77087 | 0.070473 | 26.756 | 744.33
564.53 | 23.245 | 0.84715 | 0.3311 | 0.77272 | 0.070404 | 26.499 | 744.36
565.52 | 23.244 | 0.85188 | 0.33118 | 0.77525 | 0.068379 | 26.425 | 744.38
566.56 | 23.245 | 0.85109 | 0.33118 | 0.77612 | 0.068269 | 26.351 | 744.37
567.55 | 23.239 | 0.85027 | 0.33149 | 0.77591 | 0.068273 | 26.306 | 744.33
568.54 | 23.232 | 0.85035 | 0.33123 | 0.77161 | 0.068272 | 26.264 | 744.29
569.53 | 23.232 | 0.85087 | 0.3312 | 0.76938 | 0.068304 | 26.279 | 744.27
570.52 | 23.247 | 0.85591 | 0.3312 | 0.76948 | 0.068288 | 26.286 | 744.25
571.56 | 23.218 | 0.86413 | 0.3312 | 0.76989 | 0.069569 | 26.379 | 744.24
572.55 | 23.237 | 0.86774 | 0.33108 | 0.77241 | 0.070427 | 26.285 | 744.22
573.54 | 23.233 | 0.86797 | 0.33115 | 0.76812 | 0.070438 | 26.273 | 744.2
574.53 | 23.243 | 0.86882 | 0.33135 | 0.7636 | 0.069233 | 26.277 | 744.26
575.51 | 23.252 | 0.86919 | 0.33127 | 0.76431 | 0.069794 | 26.285 | 744.31
576.56 | 23.237 | 0.86911 | 0.33108 | 0.76115 | 0.068233 | 26.293 | 744.33
577.55 | 23.247 | 0.87037 | 0.36489 | 0.75801 | 0.068343 | 26.281 | 744.34
578.54 | 23.242 | 0.87119 | 0.36506 | 0.75847 | 0.069796 | 26.3 | 744.31
579.52 | 23.236 | 0.8773 | 0.36533 | 0.75594 | 0.069843 | 26.314 | 744.26
580.51 | 23.244 | 0.88249 | 0.36519 | 0.75491 | 0.069682 | 26.291 | 744.22
581.56 | 23.238 | 0.88564 | 0.36504 | 0.75071 | 0.06987 | 26.294 | 744.21
582.54 | 23.239 | 0.88167 | 0.36521 | 0.74781 | 0.069859 | 26.314 | 744.2
583.53 | 23.247 | 0.88045 | 0.36502 | 0.74317 | 0.069591 | 26.276 | 744.2
584.52 | 23.249 | 0.88334 | 0.36526 | 0.73913 | 0.069911 | 26.319 | 744.2
585.51 | 23.241 | 0.8833 | 0.36511 | 0.73415 | 0.06977 | 26.371 | 744.21
586.55 | 23.251 | 0.88303 | 0.36533 | 0.72941 | 0.06992 | 26.347 | 744.2
587.54 | 23.25 | 0.88331 | 0.36506 | 0.7273 | 0.071523 | 26.34 | 744.22
588.53 | 23.251 | 0.88488 | 0.36509 | 0.72223 | 0.070303 | 26.345 | 744.21
589.52 | 23.242 | 0.88797 | 0.36523 | 0.71841 | 0.069708 | 26.288 | 744.21
590.51 | 23.244 | 0.88877 | 0.36509 | 0.71295 | 0.069823 | 26.368 | 744.22
591.55 | 23.263 | 0.89004 | 0.36504 | 0.70827 | 0.069855 | 26.358 | 744.23
592.54 | 23.261 | 0.88979 | 0.37607 | 0.70352 | 0.069679 | 26.306 | 744.22
593.53 | 23.277 | 0.88974 | 0.37612 | 0.69854 | 0.06974 | 26.37 | 744.23
594.52 | 23.271 | 0.89115 | 0.376 | 0.69272 | 0.068299 | 26.355 | 744.23
595.51 | 23.269 | 0.89266 | 0.37605 | 0.68833 | 0.068341 | 26.354 | 744.25
596.55 | 23.279 | 0.89442 | 0.3761 | 0.6821 | 0.069621 | 26.379 | 744.3
597.54 | 23.277 | 0.89722 | 0.37602 | 0.67702 | 0.068363 | 26.332 | 744.35
598.53 | 23.268 | 0.89766 | 0.376 | 0.67003 | 0.069943 | 26.364 | 744.36
599.52 | 23.244 | 0.89729 | 0.37602 | 0.66274 | 0.06981 | 26.366 | 744.34
600.51 | 23.256 | 0.89769 | 0.3761 | 0.65421 | 0.069719 | 26.359 | 744.29
601.55 | 23.242 | 0.89709 | 0.37602 | 0.64605 | 0.068322 | 26.33 | 744.26
602.54 | 23.262 | 0.89738 | 0.37607 | 0.63982 | 0.068301 | 26.335 | 744.23
603.53 | 23.272 | 0.89782 | 0.37605 | 0.63514 | 0.068334 | 26.364 | 744.21
604.51 | 23.256 | 0.89841 | 0.3761 | 0.63179 | 0.068262 | 26.325 | 744.21
605.5 | 23.276 | 0.89893 | 0.37598 | 0.62887 | 0.068367 | 26.385 | 744.21
606.55 | 23.263 | 0.90034 | 0.3761 | 0.62436 | 0.068303 | 26.314 | 744.22
607.54 | 23.262 | 0.90155 | 0.35532 | 0.62128 | 0.068284 | 26.303 | 744.21
608.52 | 23.24 | 0.90343 | 0.35532 | 0.61638 | 0.068356 | 26.29 | 744.21
609.51 | 23.263 | 0.90598 | 0.35566 | 0.61208 | 0.068267 | 26.363 | 744.21
610.5 | 23.267 | 0.90637 | 0.35542 | 0.60552 | 0.068328 | 26.311 | 744.21
611.55 | 23.266 | 0.9079 | 0.35571 | 0.60254 | 0.066311 | 26.318 | 744.24
612.53 | 23.279 | 0.90787 | 0.35542 | 0.60135 | 0.066134 | 26.272 | 744.3
613.52 | 23.283 | 0.90795 | 0.35537 | 0.60099 | 0.066267 | 26.3 | 744.34
614.51 | 23.28 | 0.90795 | 0.35532 | 0.59559 | 0.066068 | 26.352 | 744.37
615.55 | 23.274 | 0.9084 | 0.35544 | 0.59224 | 0.066374 | 26.264 | 744.37
616.54 | 23.282 | 0.90928 | 0.35522 | 0.5884 | 0.066221 | 26.277 | 744.34
617.53 | 23.28 | 0.91043 | 0.3553 | 0.58434 | 0.067525 | 26.281 | 744.29
618.52 | 23.27 | 0.9103 | 0.35549 | 0.58008 | 0.06635 | 26.271 | 744.26
619.51 | 23.262 | 0.91194 | 0.35535 | 0.57671 | 0.066096 | 26.299 | 744.24
620.55 | 23.279 | 0.91343 | 0.35537 | 0.57246 | 0.066337 | 26.337 | 744.23
621.54 | 23.271 | 0.91619 | 0.35552 | 0.56869 | 0.066296 | 26.308 | 744.23
622.53 | 23.268 | 0.91805 | 0.33616 | 0.56839 | 0.064603 | 26.311 | 744.24
623.52 | 23.266 | 0.92068 | 0.33604 | 0.56858 | 0.066038 | 26.315 | 744.22
624.51 | 23.277 | 0.92168 | 0.33601 | 0.56402 | 0.066161 | 26.318 | 744.22
625.55 | 23.303 | 0.92164 | 0.33618 | 0.55942 | 0.064642 | 26.309 | 744.24
626.54 | 23.286 | 0.91961 | 0.33608 | 0.55449 | 0.064611 | 26.249 | 744.23
627.53 | 23.276 | 0.91694 | 0.33579 | 0.55037 | 0.06463 | 26.34 | 744.24
628.52 | 23.266 | 0.91799 | 0.33611 | 0.54975 | 0.064619 | 26.376 | 744.24
629.51 | 23.267 | 0.91846 | 0.33584 | 0.54761 | 0.06461 | 26.231 | 744.24
630.55 | 23.274 | 0.91984 | 0.33601 | 0.54765 | 0.062843 | 26.377 | 744.24
631.54 | 23.279 | 0.92121 | 0.33574 | 0.54278 | 0.06273 | 26.354 | 744.24
632.53 | 23.286 | 0.92242 | 0.33626 | 0.53931 | 0.064552 | 26.353 | 744.24
633.52 | 23.279 | 0.9224 | 0.33604 | 0.53795 | 0.064638 | 26.358 | 744.24
634.5 | 23.268 | 0.92361 | 0.33594 | 0.53322 | 0.064625 | 26.396 | 744.24
635.55 | 23.266 | 0.92334 | 0.33599 | 0.52913 | 0.062792 | 26.361 | 744.24
636.54 | 23.258 | 0.92362 | 0.33594 | 0.52506 | 0.063307 | 26.257 | 744.25
637.53 | 23.261 | 0.92106 | 0.31497 | 0.52027 | 0.062798 | 25.9 | 744.24
638.51 | 23.272 | 0.91936 | 0.31504 | 0.5166 | 0.062318 | 25.854 | 744.25
639.5 | 23.279 | 0.91932 | 0.31501 | 0.51553 | 0.062758 | 25.851 | 744.26
640.55 | 23.282 | 0.91791 | 0.31509 | 0.51107 | 0.062827 | 25.831 | 744.26
641.53 | 23.263 | 0.9176 | 0.31499 | 0.50852 | 0.062616 | 25.868 | 744.26
642.52 | 23.267 | 0.91651 | 0.31504 | 0.50409 | 0.062749 | 25.868 | 744.27
643.51 | 23.261 | 0.91662 | 0.31497 | 0.50007 | 0.062661 | 25.865 | 744.26
644.5 | 23.274 | 0.9172 | 0.31499 | 0.49887 | 0.06278 | 25.804 | 744.25
645.54 | 23.286 | 0.91545 | 0.31504 | 0.49332 | 0.0627 | 25.854 | 744.25
646.53 | 23.273 | 0.91326 | 0.31509 | 0.48905 | 0.062599 | 25.844 | 744.25
647.52 | 23.255 | 0.91161 | 0.31504 | 0.48546 | 0.063366 | 25.902 | 744.25
648.51 | 23.267 | 0.91139 | 0.31519 | 0.48126 | 0.061218 | 25.832 | 744.23
649.5 | 23.257 | 0.91202 | 0.31497 | 0.47653 | 0.061234 | 25.904 | 744.24
650.54 | 23.254 | 0.9123 | 0.31504 | 0.47163 | 0.061208 | 25.812 | 744.24
651.53 | 23.258 | 0.91558 | 0.31499 | 0.46796 | 0.061193 | 25.85 | 744.25
652.52 | 23.257 | 0.91678 | 0.2907 | 0.46582 | 0.059469 | 25.817 | 744.25
653.51 | 23.247 | 0.91821 | 0.29058 | 0.46602 | 0.061114 | 25.794 | 744.24
654.5 | 23.258 | 0.92039 | 0.2906 | 0.46698 | 0.061266 | 25.877 | 744.24
655.54 | 23.251 | 0.92173 | 0.29055 | 0.46675 | 0.06118 | 25.787 | 744.24
656.53 | 23.256 | 0.92259 | 0.29072 | 0.46526 | 0.061237 | 25.791 | 744.25
657.52 | 23.245 | 0.9213 | 0.29072 | 0.46659 | 0.059448 | 25.792 | 744.25
658.51 | 23.256 | 0.92051 | 0.29063 | 0.46573 | 0.059277 | 25.784 | 744.25
659.5 | 23.257 | 0.92044 | 0.29058 | 0.46799 | 0.059303 | 25.786 | 744.25
660.54 | 23.255 | 0.92016 | 0.29063 | 0.47065 | 0.059323 | 25.777 | 744.25
661.53 | 23.278 | 0.92031 | 0.29063 | 0.47043 | 0.061122 | 25.794 | 744.25
662.52 | 23.26 | 0.91969 | 0.29063 | 0.46823 | 0.059455 | 25.813 | 744.25
663.5 | 23.258 | 0.91903 | 0.29082 | 0.47036 | 0.059869 | 25.78 | 744.26
664.55 | 23.259 | 0.9181 | 0.2907 | 0.47076 | 0.061121 | 25.783 | 744.25
665.54 | 23.268 | 0.91786 | 0.29063 | 0.46789 | 0.059365 | 25.816 | 744.25
666.53 | 23.256 | 0.91781 | 0.28982 | 0.46695 | 0.059223 | 25.792 | 744.25
667.51 | 23.25 | 0.91773 | 0.27615 | 0.4668 | 0.059774 | 25.818 | 744.26
668.5 | 23.242 | 0.91803 | 0.27595 | 0.46695 | 0.060468 | 25.835 | 744.25
669.55 | 23.25 | 0.91853 | 0.27605 | 0.46639 | 0.060117 | 25.754 | 744.26
670.54 | 23.257 | 0.91825 | 0.27593 | 0.46674 | 0.059261 | 25.827 | 744.27
671.52 | 23.273 | 0.91864 | 0.27595 | 0.46679 | 0.059467 | 25.853 | 744.27
672.51 | 23.265 | 0.91878 | 0.276 | 0.46678 | 0.059227 | 25.887 | 744.26
673.5 | 23.265 | 0.91913 | 0.276 | 0.46567 | 0.059421 | 25.786 | 744.26
674.54 | 23.273 | 0.9197 | 0.27612 | 0.46615 | 0.059338 | 25.848 | 744.26
675.53 | 23.27 | 0.91954 | 0.27602 | 0.46697 | 0.059261 | 26.199 | 744.25
676.52 | 23.266 | 0.91951 | 0.27602 | 0.46558 | 0.059389 | 26.384 | 744.26
677.51 | 23.263 | 0.91873 | 0.2759 | 0.46581 | 0.059166 | 26.358 | 744.26
678.5 | 23.264 | 0.91859 | 0.276 | 0.46447 | 0.059149 | 26.282 | 744.26
679.54 | 23.261 | 0.91794 | 0.2761 | 0.45996 | 0.059138 | 26.303 | 744.25
680.53 | 23.274 | 0.91719 | 0.27593 | 0.45845 | 0.05937 | 26.37 | 744.25
681.52 | 23.272 | 0.9171 | 0.27493 | 0.45854 | 0.059293 | 26.359 | 744.24
682.51 | 23.284 | 0.91575 | 0.26079 | 0.45937 | 0.059121 | 26.364 | 744.24
683.5 | 23.277 | 0.91578 | 0.26079 | 0.45739 | 0.059377 | 26.359 | 744.24
684.54 | 23.277 | 0.91553 | 0.26084 | 0.45883 | 0.059581 | 26.409 | 744.24
685.53 | 23.272 | 0.91578 | 0.26081 | 0.45869 | 0.059735 | 26.364 | 744.23
686.52 | 23.266 | 0.91649 | 0.26079 | 0.4594 | 0.060345 | 26.362 | 744.24
687.51 | 23.263 | 0.91673 | 0.26074 | 0.45851 | 0.060371 | 26.318 | 744.24
688.5 | 23.262 | 0.91742 | 0.26077 | 0.45854 | 0.059328 | 26.31 | 744.24
689.54 | 23.255 | 0.91725 | 0.26099 | 0.45833 | 0.059188 | 26.337 | 744.23
690.53 | 23.262 | 0.91715 | 0.26084 | 0.45807 | 0.059206 | 26.31 | 744.24
691.52 | 23.27 | 0.91721 | 0.26086 | 0.45741 | 0.059283 | 26.33 | 744.24
692.51 | 23.271 | 0.91649 | 0.26089 | 0.45799 | 0.059363 | 26.315 | 744.25
693.49 | 23.256 | 0.91545 | 0.26065 | 0.4583 | 0.059171 | 26.361 | 744.25
694.54 | 23.267 | 0.91466 | 0.26089 | 0.45829 | 0.05935 | 26.242 | 744.25
695.53 | 23.261 | 0.91414 | 0.26081 | 0.45719 | 0.059283 | 26.324 | 744.25
696.52 | 23.264 | 0.91272 | 0.25979 | 0.4566 | 0.057858 | 26.407 | 744.25
697.5 | 23.261 | 0.90952 | 0.25608 | 0.45654 | 0.059376 | 26.287 | 744.25
698.49 | 23.262 | 0.90931 | 0.25598 | 0.45725 | 0.059222 | 26.317 | 744.25
699.54 | 23.267 | 0.90954 | 0.25601 | 0.45816 | 0.059272 | 26.272 | 744.24
700.52 | 23.258 | 0.91117 | 0.25608 | 0.45767 | 0.059344 | 26.28 | 744.24
701.51 | 23.261 | 0.91267 | 0.25593 | 0.45789 | 0.059066 | 26.323 | 744.24
702.5 | 23.28 | 0.91409 | 0.25581 | 0.4584 | 0.05984 | 26.272 | 744.25
703.49 | 23.265 | 0.9147 | 0.25593 | 0.45955 | 0.059355 | 26.275 | 744.24
704.53 | 23.263 | 0.9155 | 0.25596 | 0.4587 | 0.059264 | 26.327 | 744.24
705.52 | 23.278 | 0.9159 | 0.25593 | 0.45856 | 0.059341 | 26.301 | 744.24
706.51 | 23.273 | 0.91623 | 0.25601 | 0.45757 | 0.059236 | 26.24 | 744.24
707.5 | 23.269 | 0.91409 | 0.25596 | 0.45738 | 0.059131 | 26.267 | 744.25
708.49 | 23.255 | 0.91289 | 0.25613 | 0.45838 | 0.059247 | 26.31 | 744.24
709.53 | 23.265 | 0.90957 | 0.25608 | 0.45739 | 0.059442 | 26.221 | 744.25
710.69 | 23.275 | 0.90693 | 0.25601 | 0.45816 | 0.059449 | 26.254 | 744.25
711.56 | 23.274 | 0.90143 | 0.25605 | 0.46016 | 0.059167 | 26.275 | 744.25
712.5 | 23.266 | 0.89854 | 0.25591 | 0.45816 | 0.059277 | 26.317 | 744.25
713.49 | 23.275 | 0.89371 | 0.25603 | 0.45799 | 0.059262 | 26.33 | 744.25
714.53 | 23.265 | 0.89261 | 0.25598 | 0.4582 | 0.059372 | 26.328 | 744.26
715.52 | 23.274 | 0.89139 | 0.2562 | 0.45747 | 0.059232 | 26.34 | 744.25
716.51 | 23.279 | 0.8852 | 0.2562 | 0.45828 | 0.059203 | 26.35 | 744.24
717.5 | 23.282 | 0.87309 | 0.25613 | 0.45742 | 0.059316 | 26.362 | 744.24
718.54 | 23.269 | 0.86453 | 0.25605 | 0.4563 | 0.059389 | 26.373 | 744.24
719.53 | 23.264 | 0.86272 | 0.25608 | 0.45612 | 0.05916 | 26.333 | 744.24
720.52 | 23.271 | 0.85895 | 0.25598 | 0.45642 | 0.059224 | 26.378 | 744.25
721.51 | 23.278 | 0.84531 | 0.25503 | 0.45629 | 0.059354 | 26.375 | 744.24
722.49 | 23.282 | 0.8314 | 0.25591 | 0.456 | 0.058985 | 26.346 | 744.24
723.54 | 23.29 | 0.82905 | 0.25605 | 0.45631 | 0.05785 | 26.365 | 744.24
724.53 | 23.3 | 0.83195 | 0.25613 | 0.45609 | 0.057835 | 26.368 | 744.25
725.52 | 23.298 | 0.82602 | 0.25598 | 0.45605 | 0.057808 | 26.331 | 744.23
726.5 | 23.292 | 0.81381 | 0.2542 | 0.45806 | 0.059264 | 26.366 | 744.25
727.49 | 23.298 | 0.80112 | 0.25105 | 0.45816 | 0.059193 | 26.353 | 744.24
728.54 | 23.301 | 0.78696 | 0.25107 | 0.46088 | 0.059881 | 26.357 | 744.24
729.53 | 23.293 | 0.77274 | 0.25115 | 0.46321 | 0.058295 | 26.352 | 744.24
730.51 | 23.295 | 0.76371 | 0.25093 | 0.46546 | 0.060443 | 26.355 | 744.24
731.5 | 23.282 | 0.73534 | 0.25107 | 0.46913 | 0.059854 | 26.331 | 744.24
732.49 | 23.289 | 0.71971 | 0.25098 | 0.4723 | 0.057822 | 26.305 | 744.25
733.53 | 23.295 | 0.71381 | 0.2511 | 0.47701 | 0.057813 | 26.316 | 744.24
734.52 | 23.301 | 0.72362 | 0.25115 | 0.48283 | 0.057898 | 26.292 | 744.24
735.51 | 23.295 | 0.73037 | 0.25115 | 0.48853 | 0.059735 | 26.411 | 744.25
736.5 | 23.292 | 0.73174 | 0.25105 | 0.49528 | 0.057895 | 26.416 | 744.25
737.49 | 23.281 | 0.73422 | 0.2511 | 0.50236 | 0.059483 | 26.358 | 744.26
738.53 | 23.281 | 0.73941 | 0.25122 | 0.5115 | 0.060091 | 26.34 | 744.27
739.52 | 23.272 | 0.74095 | 0.25093 | 0.5199 | 0.059192 | 26.309 | 744.27
740.51 | 23.261 | 0.74266 | 0.25115 | 0.52984 | 0.059358 | 26.287 | 744.27
741.5 | 23.248 | 0.74724 | 0.2595 | 0.54107 | 0.059283 | 26.283 | 744.26
742.49 | 23.236 | 0.75221 | 0.276 | 0.55343 | 0.059243 | 26.35 | 744.26
743.53 | 23.245 | 0.75518 | 0.27593 | 0.60317 | 0.059271 | 26.279 | 744.26
744.52 | 23.255 | 0.75965 | 0.27598 | 0.60893 | 0.05945 | 26.285 | 744.25
745.51 | 23.243 | 0.76415 | 0.27598 | 0.61575 | 0.061103 | 26.324 | 744.25
746.5 | 23.259 | 0.76941 | 0.27598 | 0.62558 | 0.06114 | 26.291 | 744.23
747.49 | 23.252 | 0.77512 | 0.276 | 0.63672 | 0.061177 | 26.261 | 744.23
748.53 | 23.263 | 0.78173 | 0.2761 | 0.68548 | 0.061151 | 26.283 | 744.22
749.52 | 23.262 | 0.78736 | 0.2762 | 0.69048 | 0.061169 | 26.331 | 744.23
750.51 | 23.257 | 0.792 | 0.27602 | 0.69737 | 0.061189 | 26.324 | 744.22
751.5 | 23.257 | 0.79379 | 0.27607 | 0.70574 | 0.061203 | 26.254 | 744.22
752.48 | 23.254 | 0.7971 | 0.27605 | 0.71343 | 0.062473 | 26.264 | 744.23
753.53 | 23.274 | 0.79965 | 0.27605 | 0.72041 | 0.061205 | 26.33 | 744.21
754.52 | 23.295 | 0.80256 | 0.27588 | 0.72631 | 0.062761 | 26.324 | 744.21
755.5 | 23.283 | 0.80566 | 0.27612 | 0.73343 | 0.062493 | 26.273 | 744.22
756.49 | 23.26 | 0.8085 | 0.30022 | 0.73997 | 0.062774 | 26.353 | 744.22
757.48 | 23.234 | 0.81177 | 0.32627 | 0.74893 | 0.06274 | 26.348 | 744.21
758.53 | 23.211 | 0.81518 | 0.32644 | 0.75519 | 0.062534 | 26.32 | 744.22
759.51 | 23.228 | 0.81717 | 0.32661 | 0.76183 | 0.062766 | 26.36 | 744.22
760.5 | 23.214 | 0.81854 | 0.32629 | 0.76937 | 0.062652 | 26.368 | 744.22
761.49 | 23.222 | 0.81886 | 0.32649 | 0.7756 | 0.063373 | 26.375 | 744.21
762.48 | 23.224 | 0.82269 | 0.32632 | 0.78193 | 0.06291 | 26.353 | 744.22
763.52 | 23.228 | 0.82521 | 0.32607 | 0.78957 | 0.062775 | 26.375 | 744.22
764.51 | 23.226 | 0.82502 | 0.32603 | 0.79664 | 0.062682 | 26.369 | 744.21
765.5 | 23.235 | 0.826 | 0.32642 | 0.80441 | 0.06449 | 26.334 | 744.22
766.49 | 23.258 | 0.82748 | 0.32644 | 0.80875 | 0.065906 | 26.369 | 744.21
767.48 | 23.244 | 0.82731 | 0.32615 | 0.8146 | 0.066988 | 26.367 | 744.21
768.52 | 23.233 | 0.829 | 0.32615 | 0.82021 | 0.065749 | 26.369 | 744.22
769.51 | 23.221 | 0.8305 | 0.32632 | 0.82504 | 0.0647 | 26.378 | 744.22
770.5 | 23.217 | 0.83227 | 0.32627 | 0.82813 | 0.06459 | 26.37 | 744.22
771.49 | 23.2 | 0.83366 | 0.35024 | 0.83085 | 0.064612 | 26.336 | 744.22
772.48 | 23.221 | 0.83317 | 0.37004 | 0.83162 | 0.066139 | 26.356 | 744.22
773.52 | 23.196 | 0.8325 | 0.36985 | 0.83311 | 0.066048 | 26.394 | 744.23
774.51 | 23.241 | 0.83177 | 0.37002 | 0.83188 | 0.066233 | 26.351 | 744.24
775.5 | 23.315 | 0.8323 | 0.36997 | 0.83283 | 0.066228 | 26.347 | 744.24
776.49 | 23.346 | 0.83352 | 0.36992 | 0.83284 | 0.065913 | 26.388 | 744.23
777.53 | 23.332 | 0.83477 | 0.37019 | 0.8295 | 0.066137 | 26.329 | 744.23
778.52 | 23.343 | 0.83443 | 0.37007 | 0.82493 | 0.070218 | 26.293 | 744.24
779.51 | 23.353 | 0.83279 | 0.37014 | 0.822 | 0.068716 | 26.329 | 744.23
780.5 | 23.349 | 0.82786 | 0.37014 | 0.8215 | 0.067402 | 26.315 | 744.23
781.48 | 23.36 | 0.82486 | 0.37024 | 0.81867 | 0.068137 | 26.315 | 744.23
782.53 | 23.37 | 0.82757 | 0.3698 | 0.81594 | 0.068261 | 26.257 | 744.22
783.52 | 23.395 | 0.82898 | 0.37024 | 0.81547 | 0.068289 | 26.299 | 744.23
784.51 | 23.383 | 0.83115 | 0.37007 | 0.81589 | 0.069376 | 26.291 | 744.23
785.49 | 23.32 | 0.8331 | 0.37004 | 0.81664 | 0.068445 | 26.346 | 744.24
786.48 | 23.293 | 0.83688 | 0.38916 | 0.81605 | 0.06833 | 26.273 | 744.24
787.53 | 23.319 | 0.83934 | 0.40054 | 0.81574 | 0.068271 | 26.29 | 744.24
788.52 | 23.334 | 0.83919 | 0.40042 | 0.81506 | 0.06826 | 26.279 | 744.24
789.5 | 23.318 | 0.83922 | 0.40037 | 0.81509 | 0.068313 | 26.302 | 744.24
790.49 | 23.366 | 0.83832 | 0.40039 | 0.81353 | 0.069338 | 26.293 | 744.23
791.48 | 23.384 | 0.8371 | 0.40044 | 0.81349 | 0.068354 | 26.302 | 744.23
792.52 | 23.42 | 0.83786 | 0.40051 | 0.81074 | 0.070367 | 26.275 | 744.22
793.51 | 23.439 | 0.8401 | 0.40039 | 0.81176 | 0.070461 | 26.32 | 744.23
794.5 | 23.391 | 0.84242 | 0.40037 | 0.80856 | 0.069533 | 26.204 | 744.24
795.49 | 23.303 | 0.84367 | 0.40046 | 0.80376 | 0.068316 | 26.288 | 744.23
796.48 | 23.309 | 0.84479 | 0.40039 | 0.80185 | 0.068282 | 26.293 | 744.23
797.52 | 23.293 | 0.84603 | 0.40042 | 0.8023 | 0.069847 | 26.338 | 744.22
798.51 | 23.28 | 0.84727 | 0.40034 | 0.80099 | 0.069709 | 26.329 | 744.23
799.5 | 23.245 | 0.84797 | 0.40042 | 0.80161 | 0.068248 | 26.35 | 744.23
800.49 | 23.243 | 0.84974 | 0.40054 | 0.80231 | 0.069386 | 26.366 | 744.23
801.48 | 23.252 | 0.85161 | 0.41038 | 0.80403 | 0.070441 | 26.365 | 744.22
802.52 | 23.266 | 0.85238 | 0.41504 | 0.80428 | 0.070488 | 26.348 | 744.22
803.51 | 23.273 | 0.85309 | 0.41509 | 0.80136 | 0.070463 | 26.348 | 744.22
804.5 | 23.261 | 0.85414 | 0.41502 | 0.80178 | 0.071431 | 26.335 | 744.21
805.49 | 23.271 | 0.85548 | 0.41502 | 0.79999 | 0.069874 | 26.36 | 744.21
806.48 | 23.354 | 0.85589 | 0.41502 | 0.79567 | 0.06991 | 26.376 | 744.21
807.52 | 23.359 | 0.85671 | 0.41497 | 0.79336 | 0.071349 | 26.338 | 744.21
808.51 | 23.302 | 0.85814 | 0.41509 | 0.79351 | 0.068317 | 26.311 | 744.2
809.5 | 23.319 | 0.85945 | 0.41516 | 0.79274 | 0.070396 | 26.364 | 744.22
810.49 | 23.378 | 0.86091 | 0.41504 | 0.79154 | 0.071381 | 26.388 | 744.21
811.47 | 23.363 | 0.86167 | 0.41514 | 0.79126 | 0.069668 | 26.339 | 744.22
812.52 | 23.391 | 0.86301 | 0.41511 | 0.78952 | 0.06978 | 26.358 | 744.21
813.51 | 23.451 | 0.86415 | 0.41502 | 0.79008 | 0.069914 | 26.36 | 744.22
814.49 | 23.514 | 0.86479 | 0.41511 | 0.78595 | 0.069747 | 26.377 | 744.21
815.48 | 23.521 | 0.86536 | 0.41506 | 0.78138 | 0.069774 | 26.35 | 744.21
816.47 | 23.471 | 0.86604 | 0.41865 | 0.78059 | 0.069888 | 26.368 | 744.21
817.52 | 23.464 | 0.86738 | 0.4199 | 0.77674 | 0.069801 | 26.345 | 744.22
818.5 | 23.522 | 0.86848 | 0.41995 | 0.77184 | 0.069917 | 26.328 | 744.22
819.49 | 23.525 | 0.86987 | 0.42004 | 0.76769 | 0.069865 | 26.33 | 744.23
820.48 | 23.561 | 0.87207 | 0.41995 | 0.7638 | 0.069943 | 26.317 | 744.22
821.47 | 23.52 | 0.87182 | 0.41997 | 0.75821 | 0.069656 | 26.321 | 744.22
822.51 | 23.496 | 0.87111 | 0.41995 | 0.75466 | 0.069827 | 26.283 | 744.21
823.5 | 23.521 | 0.87114 | 0.42 | 0.74983 | 0.069812 | 26.288 | 744.23
824.49 | 23.537 | 0.87069 | 0.41992 | 0.74334 | 0.069757 | 26.306 | 744.23
825.48 | 23.531 | 0.87139 | 0.41995 | 0.74039 | 0.069919 | 26.3 | 744.23
826.52 | 23.442 | 0.87319 | 0.4199 | 0.73647 | 0.06982 | 26.243 | 744.22
827.51 | 23.48 | 0.87347 | 0.41995 | 0.73141 | 0.069743 | 26.308 | 744.23
828.5 | 23.52 | 0.87375 | 0.41995 | 0.72893 | 0.069955 | 26.269 | 744.23
829.49 | 23.525 | 0.87363 | 0.42012 | 0.72869 | 0.069768 | 26.28 | 744.22
830.48 | 23.405 | 0.87346 | 0.41997 | 0.72366 | 0.069865 | 26.286 | 744.21
831.52 | 23.326 | 0.87339 | 0.41186 | 0.71823 | 0.069844 | 26.288 | 744.22
832.51 | 23.3 | 0.87274 | 0.41018 | 0.7128 | 0.069942 | 26.261 | 744.22
833.5 | 23.273 | 0.87309 | 0.41016 | 0.70924 | 0.069752 | 26.267 | 744.22
834.49 | 23.285 | 0.8735 | 0.41021 | 0.70657 | 0.069801 | 26.299 | 744.22
835.48 | 23.283 | 0.87377 | 0.41021 | 0.70632 | 0.069904 | 26.289 | 744.21
836.52 | 23.291 | 0.87413 | 0.41023 | 0.70037 | 0.069711 | 26.302 | 744.22
837.51 | 23.302 | 0.87488 | 0.41018 | 0.69636 | 0.068276 | 26.339 | 744.21
838.5 | 23.414 | 0.87571 | 0.41028 | 0.69165 | 0.068344 | 26.323 | 744.22
839.49 | 23.425 | 0.87549 | 0.41023 | 0.69002 | 0.068321 | 26.26 | 744.21
840.47 | 23.333 | 0.87562 | 0.41016 | 0.68709 | 0.068324 | 26.34 | 744.2
841.52 | 23.309 | 0.87571 | 0.41018 | 0.68216 | 0.068259 | 26.346 | 744.21
842.51 | 23.424 | 0.87575 | 0.41016 | 0.67812 | 0.066452 | 26.345 | 744.21
843.5 | 23.544 | 0.87591 | 0.41013 | 0.6755 | 0.066179 | 26.376 | 744.21
844.48 | 23.477 | 0.87684 | 0.41013 | 0.6761 | 0.066338 | 26.397 | 744.21
845.47 | 23.354 | 0.87628 | 0.41011 | 0.67668 | 0.068164 | 26.376 | 744.2
846.52 | 23.313 | 0.87622 | 0.39709 | 0.67571 | 0.068306 | 26.314 | 744.22
847.51 | 23.359 | 0.87606 | 0.39551 | 0.67618 | 0.066476 | 26.369 | 744.22
848.49 | 23.35 | 0.87629 | 0.39544 | 0.67701 | 0.066289 | 26.356 | 744.24
849.48 | 23.3 | 0.87672 | 0.39553 | 0.6756 | 0.066337 | 26.347 | 744.23
850.47 | 23.283 | 0.87762 | 0.39558 | 0.67626 | 0.066343 | 26.387 | 744.23
851.51 | 23.355 | 0.87804 | 0.39563 | 0.67687 | 0.066172 | 26.376 | 744.22
852.5 | 23.324 | 0.87822 | 0.39551 | 0.67631 | 0.066284 | 26.362 | 744.22
853.49 | 23.331 | 0.8779 | 0.39556 | 0.67621 | 0.066273 | 26.362 | 744.23
854.48 | 23.347 | 0.87882 | 0.39551 | 0.67661 | 0.066318 | 26.372 | 744.22
855.47 | 23.317 | 0.87967 | 0.39565 | 0.67607 | 0.06612 | 26.362 | 744.21
856.51 | 23.292 | 0.88187 | 0.39563 | 0.67616 | 0.066379 | 26.351 | 744.22
857.5 | 23.262 | 0.88152 | 0.39551 | 0.67451 | 0.06632 | 26.361 | 744.2
858.49 | 23.296 | 0.8817 | 0.39556 | 0.67407 | 0.066125 | 26.009 | 744.19
859.48 | 23.337 | 0.88146 | 0.39558 | 0.67537 | 0.06631 | 26.172 | 744.2
860.47 | 23.348 | 0.88117 | 0.39556 | 0.67178 | 0.06626 | 25.851 | 744.19
861.51 | 23.397 | 0.87973 | 0.38608 | 0.6692 | 0.066132 | 25.901 | 744.19
862.5 | 23.392 | 0.87925 | 0.38579 | 0.66724 | 0.064593 | 26.005 | 744.18
863.49 | 23.321 | 0.87928 | 0.38581 | 0.6665 | 0.064593 | 25.899 | 744.17
864.48 | 23.31 | 0.87912 | 0.38579 | 0.66136 | 0.0646 | 25.828 | 744.16
865.47 | 23.383 | 0.87915 | 0.38586 | 0.65706 | 0.064629 | 25.797 | 744.16
866.51 | 23.35 | 0.87908 | 0.38577 | 0.65678 | 0.064577 | 25.795 | 744.16
867.5 | 23.295 | 0.87885 | 0.38594 | 0.65444 | 0.063109 | 25.793 | 744.16
868.49 | 23.282 | 0.87872 | 0.38584 | 0.65487 | 0.062518 | 25.863 | 744.16
869.48 | 23.331 | 0.8795 | 0.38579 | 0.65386 | 0.06268 | 25.786 | 744.15
870.46 | 23.375 | 0.88062 | 0.38574 | 0.65258 | 0.062662 | 25.793 | 744.17
871.51 | 23.434 | 0.88133 | 0.38586 | 0.6483 | 0.062715 | 25.796 | 744.16
872.5 | 23.473 | 0.88228 | 0.38579 | 0.64413 | 0.062693 | 25.775 | 744.17
873.48 | 23.483 | 0.88259 | 0.38584 | 0.63862 | 0.062858 | 25.771 | 744.17
874.47 | 23.456 | 0.88298 | 0.38579 | 0.63413 | 0.06273 | 25.794 | 744.17
875.46 | 23.461 | 0.88225 | 0.38594 | 0.63447 | 0.062601 | 25.815 | 744.17
876.51 | 23.476 | 0.88171 | 0.37605 | 0.63131 | 0.062736 | 25.786 | 744.17
877.49 | 23.496 | 0.88156 | 0.37598 | 0.62644 | 0.062476 | 25.792 | 744.17
878.48 | 23.491 | 0.88112 | 0.37605 | 0.62376 | 0.061193 | 25.81 | 744.18
879.47 | 23.465 | 0.88084 | 0.37602 | 0.62162 | 0.061226 | 25.825 | 744.17
880.52 | 23.485 | 0.88077 | 0.37593 | 0.62392 | 0.062609 | 25.837 | 744.17
881.5 | 23.495 | 0.88061 | 0.3761 | 0.62344 | 0.061208 | 25.87 | 744.18
882.49 | 23.504 | 0.88042 | 0.3761 | 0.6238 | 0.062515 | 25.777 | 744.18
883.48 | 23.515 | 0.88157 | 0.37602 | 0.62213 | 0.062778 | 25.826 | 744.19
884.47 | 23.492 | 0.88315 | 0.37593 | 0.61797 | 0.06272 | 25.844 | 744.19
885.51 | 23.484 | 0.88388 | 0.37605 | 0.6156 | 0.062788 | 25.868 | 744.19
886.5 | 23.486 | 0.88393 | 0.37593 | 0.61622 | 0.062762 | 25.862 | 744.2
887.49 | 23.475 | 0.88316 | 0.37595 | 0.61681 | 0.062621 | 25.85 | 744.2
888.48 | 23.461 | 0.88301 | 0.376 | 0.61568 | 0.061233 | 25.889 | 744.2
889.47 | 23.431 | 0.88247 | 0.37598 | 0.61556 | 0.061187 | 25.822 | 744.2
890.51 | 23.425 | 0.88225 | 0.3761 | 0.61703 | 0.061192 | 25.85 | 744.2
891.5 | 23.405 | 0.88182 | 0.36506 | 0.61264 | 0.06125 | 25.873 | 744.21
892.49 | 23.4 | 0.88074 | 0.36497 | 0.60749 | 0.061206 | 25.875 | 744.21
893.48 | 23.398 | 0.88009 | 0.36531 | 0.60397 | 0.061183 | 25.859 | 744.21
894.47 | 23.388 | 0.87908 | 0.36519 | 0.60139 | 0.06118 | 25.883 | 744.21
895.51 | 23.331 | 0.87844 | 0.36506 | 0.60341 | 0.061211 | 25.867 | 744.21
896.5 | 23.277 | 0.87824 | 0.36516 | 0.60154 | 0.061162 | 25.86 | 744.2
897.49 | 23.256 | 0.87781 | 0.36531 | 0.59971 | 0.059487 | 25.852 | 744.21
898.48 | 23.27 | 0.87828 | 0.36509 | 0.60146 | 0.059354 | 25.863 | 744.21
899.46 | 23.277 | 0.87857 | 0.36531 | 0.60237 | 0.061073 | 25.834 | 744.2
900.51 | 23.258 | 0.87857 | 0.36519 | 0.5984 | 0.061223 | 25.838 | 744.21
901.5 | 23.249 | 0.87871 | 0.36523 | 0.59349 | 0.059113 | 25.833 | 744.22
902.49 | 23.314 | 0.87856 | 0.36514 | 0.59466 | 0.061105 | 25.842 | 744.21
903.47 | 23.367 | 0.87807 | 0.36506 | 0.5934 | 0.061214 | 26.102 | 744.22
904.46 | 23.338 | 0.878 | 0.36521 | 0.59342 | 0.061186 | 25.851 | 744.23
905.51 | 23.353 | 0.87871 | 0.36511 | 0.59451 | 0.06126 | 25.852 | 744.24
906.5 | 23.344 | 0.87769 | 0.35061 | 0.59315 | 0.059407 | 26.178 | 744.22
907.48 | 23.33 | 0.87684 | 0.35046 | 0.5936 | 0.059352 | 26.171 | 744.24
908.47 | 23.312 | 0.87691 | 0.35073 | 0.59397 | 0.059696 | 25.826 | 744.23
909.46 | 23.314 | 0.87692 | 0.35066 | 0.59424 | 0.059316 | 25.842 | 744.22
910.5 | 23.342 | 0.8776 | 0.35046 | 0.59427 | 0.059343 | 25.784 | 744.23
911.49 | 23.373 | 0.87804 | 0.35044 | 0.59213 | 0.059258 | 25.816 | 744.22
912.48 | 23.404 | 0.87914 | 0.35066 | 0.59193 | 0.06111 | 26.242 | 744.23
913.47 | 23.434 | 0.87951 | 0.35068 | 0.59164 | 0.059406 | 26.253 | 744.23
914.46 | 23.46 | 0.87989 | 0.35054 | 0.58988 | 0.059324 | 26.116 | 744.22
915.5 | 23.444 | 0.87969 | 0.35034 | 0.59126 | 0.059142 | 25.835 | 744.22
916.49 | 23.425 | 0.87961 | 0.35027 | 0.58781 | 0.061088 | 25.777 | 744.22
917.48 | 23.408 | 0.87983 | 0.35066 | 0.58831 | 0.059478 | 25.781 | 744.23
918.47 | 23.408 | 0.87937 | 0.35059 | 0.59076 | 0.059083 | 25.815 | 744.22
919.46 | 23.432 | 0.87841 | 0.35049 | 0.59164 | 0.059322 | 25.808 | 744.22
920.5 | 23.457 | 0.87829 | 0.35083 | 0.59315 | 0.059309 | 25.803 | 744.22
921.49 | 23.474 | 0.87789 | 0.34099 | 0.59025 | 0.059383 | 25.82 | 744.22
922.48 | 23.476 | 0.8789 | 0.34099 | 0.5855 | 0.059344 | 25.815 | 744.21
923.47 | 23.441 | 0.87926 | 0.34092 | 0.5838 | 0.059225 | 25.764 | 744.2
924.46 | 23.406 | 0.87994 | 0.34065 | 0.58768 | 0.059345 | 25.845 | 744.21
925.5 | 23.39 | 0.8801 | 0.3408 | 0.58948 | 0.059306 | 25.848 | 744.21
926.49 | 23.419 | 0.87968 | 0.34092 | 0.5919 | 0.0594 | 25.818 | 744.2
927.48 | 23.442 | 0.87941 | 0.34082 | 0.5919 | 0.059161 | 25.756 | 744.21
928.47 | 23.465 | 0.87936 | 0.34102 | 0.59213 | 0.059185 | 25.843 | 744.21
929.51 | 23.448 | 0.87897 | 0.3406 | 0.59292 | 0.059219 | 25.866 | 744.22
930.5 | 23.461 | 0.87871 | 0.34102 | 0.59 | 0.059209 | 25.856 | 744.21
931.49 | 23.474 | 0.87715 | 0.3408 | 0.58811 | 0.059178 | 26.262 | 744.21
932.47 | 23.475 | 0.87574 | 0.34106 | 0.58733 | 0.059327 | 26.384 | 744.21
933.46 | 23.47 | 0.87136 | 0.34089 | 0.58378 | 0.059418 | 26.367 | 744.22
934.51 | 23.47 | 0.86671 | 0.34094 | 0.58246 | 0.059901 | 26.364 | 744.21
935.5 | 23.434 | 0.86209 | 0.34097 | 0.58384 | 0.059231 | 26.364 | 744.21
936.48 | 23.419 | 0.85776 | 0.34055 | 0.58403 | 0.059357 | 26.376 | 744.21
937.47 | 23.402 | 0.85193 | 0.34087 | 0.58126 | 0.05922 | 26.368 | 744.21
938.46 | 23.37 | 0.84751 | 0.34099 | 0.58274 | 0.057873 | 26.321 | 744.2
939.51 | 23.315 | 0.84174 | 0.34084 | 0.58244 | 0.059312 | 26.388 | 744.21
940.49 | 23.284 | 0.83509 | 0.3408 | 0.58274 | 0.06022 | 26.358 | 744.2
941.48 | 23.318 | 0.82902 | 0.34102 | 0.58206 | 0.060212 | 26.35 | 744.2
942.47 | 23.342 | 0.81999 | 0.34084 | 0.58235 | 0.058355 | 26.362 | 744.2
943.46 | 23.306 | 0.81361 | 0.34089 | 0.58494 | 0.060397 | 26.348 | 744.19
944.5 | 23.285 | 0.80884 | 0.34082 | 0.58462 | 0.060289 | 26.342 | 744.2
945.49 | 23.291 | 0.80012 | 0.34087 | 0.58227 | 0.060435 | 26.349 | 744.2
946.48 | 23.306 | 0.78807 | 0.34102 | 0.58234 | 0.059904 | 26.323 | 744.2
947.47 | 23.307 | 0.77145 | 0.34077 | 0.58362 | 0.059238 | 26.265 | 744.2
948.46 | 23.3 | 0.76057 | 0.34097 | 0.58225 | 0.059171 | 26.384 | 744.2
949.5 | 23.277 | 0.75399 | 0.3408 | 0.58392 | 0.057795 | 26.375 | 744.2
950.49 | 23.352 | 0.75465 | 0.34089 | 0.58617 | 0.057799 | 26.337 | 744.2
951.48 | 23.416 | 0.76134 | 0.34109 | 0.58853 | 0.059215 | 26.367 | 744.2
952.47 | 23.444 | 0.76564 | 0.34109 | 0.59215 | 0.05924 | 26.296 | 744.2
953.46 | 23.389 | 0.756 | 0.34087 | 0.59639 | 0.05976 | 26.292 | 744.21
954.5 | 23.365 | 0.75001 | 0.34106 | 0.59931 | 0.059028 | 26.378 | 744.22
955.49 | 23.436 | 0.74366 | 0.34114 | 0.60431 | 0.060386 | 26.298 | 744.19
956.48 | 23.451 | 0.74033 | 0.34094 | 0.6113 | 0.060277 | 26.295 | 744.19
957.47 | 23.452 | 0.73283 | 0.34087 | 0.61801 | 0.060351 | 26.294 | 744.19
958.45 | 23.44 | 0.73317 | 0.3407 | 0.62527 | 0.060414 | 26.302 | 744.19
959.5 | 23.411 | 0.72792 | 0.34104 | 0.63314 | 0.060291 | 26.291 | 744.19
960.49 | 23.331 | 0.71957 | 0.34109 | 0.64337 | 0.059142 | 26.332 | 744.19
961.48 | 23.325 | 0.71287 | 0.34089 | 0.65386 | 0.05908 | 26.313 | 744.19
962.46 | 23.331 | 0.71119 | 0.34099 | 0.66432 | 0.06011 | 26.748 | 744.19
963.45 | 23.394 | 0.71196 | 0.34104 | 0.67335 | 0.059253 | 26.834 | 744.19
964.5 | 23.43 | 0.70916 | 0.34097 | 0.70631 | 0.061016 | 26.809 | 744.21
965.49 | 23.414 | 0.70599 | 0.34087 | 0.73047 | 0.061141 | 26.797 | 744.2
966.47 | 23.412 | 0.70819 | 0.36033 | 0.73657 | 0.061173 | 26.812 | 744.2
967.46 | 23.413 | 0.71168 | 0.3605 | 0.74501 | 0.061126 | 26.771 | 744.2
968.45 | 23.435 | 0.71771 | 0.36033 | 0.78039 | 0.063334 | 26.815 | 744.19
969.49 | 23.418 | 0.71759 | 0.36025 | 0.80978 | 0.061207 | 26.877 | 744.2
970.48 | 23.462 | 0.71949 | 0.36028 | 0.84398 | 0.061213 | 26.828 | 744.19
971.47 | 23.502 | 0.71907 | 0.36033 | 0.87362 | 0.062544 | 26.825 | 744.19
972.46 | 23.523 | 0.72075 | 0.36042 | 0.91134 | 0.061179 | 26.85 | 744.18
973.45 | 23.593 | 0.7228 | 0.36025 | 0.94671 | 0.063716 | 26.878 | 744.19
974.49 | 23.598 | 0.7232 | 0.36055 | 0.99457 | 0.062566 | 26.862 | 744.18
975.48 | 23.594 | 0.72454 | 0.36033 | 1.0017 | 0.062495 | 26.811 | 744.18
976.47 | 23.556 | 0.72927 | 0.36057 | 1.011 | 0.06543 | 26.828 | 744.17
977.46 | 23.716 | 0.7374 | 0.36018 | 1.0227 | 0.065845 | 26.862 | 744.16
978.45 | 23.783 | 0.7466 | 0.3603 | 1.062 | 0.066978 | 26.794 | 744.17
979.49 | 23.753 | 0.75499 | 0.3604 | 1.0851 | 0.066264 | 26.877 | 744.16
980.48 | 23.846 | 0.75844 | 0.36609 | 1.0881 | 0.066832 | 27.262 | 744.17
981.47 | 24.311 | 0.76032 | 0.45481 | 1.094 | 0.065912 | 27.347 | 744.18
982.46 | 24.412 | 0.76268 | 0.45478 | 1.1024 | 0.067032 | 27.467 | 744.19
983.5 | 24.177 | 0.7641 | 0.45478 | 1.1116 | 0.06842 | 27.869 | 744.19
984.49 | 24.545 | 0.76424 | 0.45476 | 1.1223 | 0.068558 | 28.175 | 744.19
985.48 | 24.539 | 0.76366 | 0.45474 | 1.132 | 0.06839 | 28.453 | 744.19
986.47 | 24.848 | 0.7617 | 0.45491 | 1.1386 | 0.06849 | 28.846 | 744.18
987.46 | 25.278 | 0.76059 | 0.45483 | 1.1437 | 0.070264 | 29.249 | 744.19
988.5 | 25.357 | 0.75917 | 0.45474 | 1.1494 | 0.069953 | 29.501 | 744.2
989.49 | 25.385 | 0.75613 | 0.45474 | 1.1566 | 0.069499 | 29.813 | 744.2
990.48 | 25.317 | 0.75313 | 0.45493 | 1.1643 | 0.069456 | 30.24 | 744.2
991.46 | 25.195 | 0.74961 | 0.45488 | 1.1731 | 0.072067 | 30.281 | 744.19
992.45 | 25.256 | 0.74644 | 0.45481 | 1.1801 | 0.071698 | 30.794 | 744.2
993.5 | 26.08 | 0.7423 | 0.45498 | 1.185 | 0.074073 | 31.004 | 744.19
994.49 | 25.927 | 0.73547 | 0.455 | 1.1891 | 0.07979 | 31.29 | 744.2
995.47 | 25.749 | 0.72941 | 0.4645 | 1.1916 | 0.086935 | 31.273 | 744.21
996.46 | 26.376 | 0.72359 | 0.53501 | 1.1934 | 0.093962 | 31.679 | 744.21
997.45 | 26.566 | 0.71674 | 0.53511 | 1.1979 | 0.10026 | 31.753 | 744.22
998.5 | 26.49 | 0.70495 | 0.53523 | 1.2002 | 0.10339 | 32.103 | 744.22
999.48 | 26.108 | 0.70214 | 0.53523 | 1.1994 | 0.11044 | 32.313 | 744.22
1000.5 | 26.187 | 0.69012 | 0.53503 | 1.2 | 0.11507 | 32.273 | 744.21
1001.5 | 26.213 | 0.67656 | 0.53501 | 1.1969 | 0.12333 | 32.258 | 744.22
1002.5 | 26.793 | 0.67127 | 0.53511 | 1.1966 | 0.13465 | 32.251 | 744.22
1003.5 | 27.14 | 0.67219 | 0.53518 | 1.1962 | 0.14531 | 32.37 | 744.22
1004.5 | 26.824 | 0.66414 | 0.53511 | 1.1904 | 0.1564 | 32.374 | 744.22
1005.5 | 26.75 | 0.65081 | 0.53496 | 1.1867 | 0.16581 | 32.395 | 744.22
1006.5 | 27.177 | 0.63936 | 0.53503 | 1.1853 | 0.17296 | 32.763 | 744.22
1007.5 | 27.563 | 0.6341 | 0.53516 | 1.1801 | 0.1818 | 32.377 | 744.22
1008.5 | 27.89 | 0.62902 | 0.53528 | 1.1738 | 0.18872 | 32.3 | 744.23
1009.5 | 27.697 | 0.62786 | 0.53523 | 1.1686 | 0.19683 | 32.288 | 744.21
1010.5 | 27.751 | 0.62464 | 0.54089 | 1.1655 | 0.20803 | 32.299 | 744.21
1011.5 | 28.049 | 0.6238 | 0.55452 | 1.1609 | 0.22077 | 32.375 | 744.21
1012.5 | 27.682 | 0.62307 | 0.55447 | 1.1566 | 0.23276 | 31.927 | 744.21
1013.5 | 27.591 | 0.62414 | 0.55449 | 1.154 | 0.24453 | 31.834 | 744.21
1014.5 | 27.81 | 0.62475 | 0.55452 | 1.1545 | 0.253 | 31.705 | 744.21
1015.5 | 27.466 | 0.62612 | 0.55454 | 1.1563 | 0.26456 | 31.352 | 744.2
1016.5 | 27.416 | 0.62795 | 0.55454 | 1.1595 | 0.2729 | 31.357 | 744.21
1017.4 | 27.103 | 0.62783 | 0.55459 | 1.1637 | 0.28186 | 31.354 | 744.21
1018.5 | 27.651 | 0.63128 | 0.55464 | 1.1713 | 0.29165 | 30.981 | 744.22
1019.5 | 27.728 | 0.63501 | 0.55464 | 1.1818 | 0.30165 | 30.769 | 744.22
1020.5 | 28.013 | 0.63827 | 0.55454 | 1.2182 | 0.3086 | 30.728 | 744.23
1021.5 | 28.213 | 0.63889 | 0.55459 | 1.2433 | 0.31431 | 30.376 | 744.24
1022.4 | 28.194 | 0.63931 | 0.55442 | 1.2491 | 0.31987 | 30.342 | 744.24
1023.5 | 27.617 | 0.63863 | 0.55464 | 1.2844 | 0.3225 | 30.224 | 744.24
1024.5 | 28.159 | 0.64016 | 0.55457 | 1.3105 | 0.32413 | 29.86 | 744.23
1025.5 | 28.019 | 0.64247 | 0.56536 | 1.3216 | 0.32402 | 29.908 | 744.23
1026.4 | 27.48 | 0.64503 | 0.59062 | 1.3713 | 0.31995 | 29.54 | 744.23
1027.4 | 27.058 | 0.64483 | 0.59077 | 1.3834 | 0.31962 | 29.378 | 744.24
1028.5 | 26.335 | 0.64251 | 0.59062 | 1.4396 | 0.3178 | 29.384 | 744.23
1029.5 | 26.247 | 0.64201 | 0.59065 | 1.4688 | 0.316 | 28.993 | 744.23
1030.5 | 27.64 | 0.64267 | 0.5907 | 1.499 | 0.31193 | 28.85 | 744.23
1031.4 | 27.545 | 0.64083 | 0.59062 | 1.5497 | 0.31187 | 28.814 | 744.21
1032.4 | 26.861 | 0.63986 | 0.5907 | 1.5601 | 0.30842 | 28.477 | 744.21
1033.5 | 27.183 | 0.64003 | 0.59065 | 1.6129 | 0.30543 | 28.366 | 744.21
1034.5 | 26.88 | 0.64078 | 0.59062 | 1.6202 | 0.3014 | 28.374 | 744.2
1035.5 | 26.984 | 0.64038 | 0.59067 | 1.631 | 0.29904 | 28.361 | 744.19
1036.4 | 26.941 | 0.64035 | 0.5907 | 1.6421 | 0.29711 | 27.938 | 744.18
1037.5 | 26.894 | 0.64093 | 0.59065 | 1.6539 | 0.29374 | 27.822 | 744.18
1038.5 | 26.39 | 0.64158 | 0.59077 | 1.6654 | 0.28883 | 27.899 | 744.18
1039.5 | 26.438 | 0.6434 | 0.59067 | 1.6746 | 0.28539 | 27.737 | 744.18
1040.5 | 26.613 | 0.64595 | 0.61765 | 1.6841 | 0.28184 | 27.433 | 744.17
1041.4 | 26.704 | 0.65032 | 0.68367 | 1.7214 | 0.28142 | 27.338 | 744.17
1042.5 | 26.705 | 0.65228 | 0.68362 | 1.7498 | 0.27819 | 27.254 | 744.17
1043.5 | 27.169 | 0.6567 | 0.68357 | 1.7561 | 0.27479 | 27.277 | 744.17
1044.5 | 27.283 | 0.66359 | 0.68374 | 1.7663 | 0.27123 | 27.156 | 744.17
1045.5 | 27.383 | 0.67189 | 0.68374 | 1.7733 | 0.2677 | 26.77 | 744.16
1046.4 | 27.571 | 0.6701 | 0.68379 | 1.7797 | 0.26347 | 26.809 | 744.16
1047.5 | 27.391 | 0.67457 | 0.68369 | 1.7869 | 0.25821 | 26.754 | 744.15
1048.5 | 26.879 | 0.68224 | 0.68372 | 1.7958 | 0.25865 | 26.793 | 744.15
1049.5 | 26.133 | 0.68739 | 0.68374 | 1.8462 | 0.25859 | 26.7 | 744.15
1050.4 | 26.034 | 0.69001 | 0.68384 | 1.8537 | 0.25459 | 26.317 | 744.15
1051.4 | 26.287 | 0.69424 | 0.68359 | 1.8658 | 0.25117 | 26.351 | 744.15
1052.5 | 27.019 | 0.69964 | 0.68364 | 1.9009 | 0.24684 | 26.321 | 744.15
1053.5 | 26.391 | 0.70688 | 0.68364 | 1.9238 | 0.24175 | 26.341 | 744.15
1054.5 | 25.853 | 0.712 | 0.68376 | 1.9279 | 0.23674 | 26.276 | 744.15
1055.4 | 26.603 | 0.71473 | 0.73245 | 1.9303 | 0.23295 | 26.333 | 744.15
1056.4 | 26.884 | 0.71847 | 0.79951 | 1.9375 | 0.23282 | 25.917 | 744.15
1057.5 | 26.79 | 0.72333 | 0.79961 | 1.9469 | 0.22978 | 25.887 | 744.15
1058.5 | 26.755 | 0.72888 | 0.79939 | 1.9553 | 0.22587 | 25.86 | 744.16
1059.5 | 26.514 | 0.73124 | 0.79941 | 1.9636 | 0.22235 | 25.847 | 744.15
1060.4 | 26.266 | 0.73253 | 0.79929 | 1.9692 | 0.21864 | 25.776 | 744.15
1061.4 | 26.512 | 0.73411 | 0.79944 | 1.9749 | 0.21464 | 25.88 | 744.15
1062.5 | 26.731 | 0.73683 | 0.79946 | 1.98 | 0.21428 | 25.88 | 744.14
1063.5 | 26.245 | 0.73899 | 0.79949 | 1.9843 | 0.21011 | 25.736 | 744.15
1064.5 | 25.437 | 0.74074 | 0.79951 | 1.9816 | 0.20988 | 25.336 | 744.16
1065.4 | 25.632 | 0.74287 | 0.79968 | 1.979 | 0.20642 | 25.373 | 744.16
1066.4 | 26.041 | 0.74256 | 0.79968 | 1.9792 | 0.20475 | 25.368 | 744.17
1067.5 | 26.563 | 0.74557 | 0.79956 | 1.9737 | 0.20474 | 25.369 | 744.17
1068.5 | 26.083 | 0.74729 | 0.79941 | 1.9699 | 0.20354 | 25.363 | 744.17
1069.5 | 26.095 | 0.75006 | 0.79954 | 1.9687 | 0.20333 | 25.369 | 744.18
1070.4 | 26.229 | 0.75304 | 0.83755 | 1.9634 | 0.20041 | 25.375 | 744.17
1071.4 | 26.618 | 0.75657 | 0.87893 | 1.9576 | 0.20036 | 25.361 | 744.17
1072.5 | 27.078 | 0.75825 | 0.87883 | 1.9494 | 0.19639 | 25.329 | 744.18
1073.5 | 26.989 | 0.75974 | 0.87874 | 1.9411 | 0.19201 | 24.95 | 744.18
1074.5 | 26.836 | 0.75922 | 0.87893 | 1.9335 | 0.19199 | 24.832 | 744.18
1075.4 | 26.763 | 0.75999 | 0.87886 | 1.924 | 0.18868 | 24.809 | 744.18
1076.4 | 26.297 | 0.76094 | 0.87888 | 1.9118 | 0.18607 | 24.928 | 744.18
1077.5 | 26.747 | 0.7599 | 0.87886 | 1.9015 | 0.18175 | 24.82 | 744.18
1078.5 | 26.663 | 0.76067 | 0.87893 | 1.8886 | 0.18162 | 24.807 | 744.18
1079.5 | 26.455 | 0.76121 | 0.87891 | 1.8764 | 0.17753 | 24.826 | 744.18
1080.4 | 26.721 | 0.76391 | 0.87881 | 1.8241 | 0.17728 | 24.808 | 744.18
1081.4 | 26.53 | 0.76449 | 0.87886 | 1.8188 | 0.17397 | 24.811 | 744.18
1082.5 | 26.228 | 0.76507 | 0.87888 | 1.8089 | 0.17375 | 24.864 | 744.18
1083.5 | 26.352 | 0.76452 | 0.87896 | 1.7974 | 0.17044 | 24.779 | 744.18
1084.4 | 26.54 | 0.76289 | 0.87896 | 1.7832 | 0.16707 | 24.711 | 744.18
1085.4 | 26.442 | 0.76228 | 0.89592 | 1.7684 | 0.16686 | 24.293 | 744.18
1086.5 | 26.573 | 0.76248 | 0.90877 | 1.7135 | 0.1638 | 24.283 | 744.18
1087.5 | 26.481 | 0.76375 | 0.90869 | 1.7055 | 0.16207 | 24.289 | 744.18
1088.5 | 26.8 | 0.76329 | 0.90859 | 1.697 | 0.16018 | 24.322 | 744.18
1089.4 | 26.428 | 0.76071 | 0.90874 | 1.6839 | 0.15874 | 24.29 | 744.17
1090.4 | 26.648 | 0.76022 | 0.90864 | 1.6471 | 0.15632 | 24.311 | 744.17
1091.5 | 26.516 | 0.75848 | 0.90884 | 1.622 | 0.1521 | 24.279 | 744.17
1092.5 | 26.267 | 0.75542 | 0.90881 | 1.6157 | 0.15211 | 24.294 | 744.17
1093.5 | 25.765 | 0.75072 | 0.90862 | 1.6045 | 0.14858 | 24.304 | 744.17
1094.4 | 26.076 | 0.74913 | 0.90864 | 1.5931 | 0.14844 | 24.287 | 744.16
1095.4 | 26.452 | 0.74983 | 0.90884 | 1.5379 | 0.14531 | 24.347 | 744.16
1096.5 | 25.969 | 0.74731 | 0.90881 | 1.5311 | 0.14512 | 24.365 | 744.17
1097.5 | 26.083 | 0.74742 | 0.90874 | 1.5219 | 0.14219 | 24.28 | 744.16
1098.5 | 25.739 | 0.74729 | 0.90877 | 1.5092 | 0.14223 | 24.352 | 744.16
1099.4 | 26.248 | 0.74798 | 0.90896 | 1.4965 | 0.13878 | 24.368 | 744.16
1100.4 | 26.557 | 0.74808 | 0.88687 | 1.4824 | 0.13429 | 24.285 | 744.15
1101.5 | 26.218 | 0.7489 | 0.87405 | 1.471 | 0.13453 | 24.391 | 744.15
1102.5 | 26.121 | 0.74724 | 0.87402 | 1.4581 | 0.13441 | 24.306 | 744.15
1103.5 | 26.101 | 0.74722 | 0.8741 | 1.4453 | 0.131 | 23.833 | 744.15
1104.4 | 25.726 | 0.74904 | 0.87402 | 1.4342 | 0.13095 | 23.882 | 744.15
1105.4 | 24.863 | 0.74872 | 0.87405 | 1.4221 | 0.12938 | 23.865 | 744.15
1106.5 | 25.313 | 0.74971 | 0.87407 | 1.4134 | 0.12734 | 23.815 | 744.14
1107.5 | 26.012 | 0.74985 | 0.87405 | 1.404 | 0.12679 | 23.857 | 744.15
1108.5 | 26.229 | 0.75187 | 0.874 | 1.3949 | 0.12856 | 23.861 | 744.15
1109.4 | 25.956 | 0.75371 | 0.874 | 1.3869 | 0.12513 | 23.804 | 744.15
1110.4 | 26.393 | 0.75573 | 0.87405 | 1.377 | 0.12499 | 23.858 | 744.15
1111.5 | 26.137 | 0.75638 | 0.87397 | 1.3678 | 0.12447 | 23.873 | 744.15
1112.5 | 25.562 | 0.76069 | 0.87402 | 1.357 | 0.12383 | 23.88 | 744.15
1113.4 | 26.028 | 0.75896 | 0.87402 | 1.3487 | 0.12348 | 23.85 | 744.15
1114.4 | 25.767 | 0.76241 | 0.87397 | 1.3385 | 0.12082 | 23.923 | 744.14
1115.4 | 25.524 | 0.76742 | 0.83543 | 1.3299 | 0.12084 | 23.9 | 744.15
1116.5 | 25.001 | 0.77586 | 0.81873 | 1.3219 | 0.11982 | 23.818 | 744.14
1117.5 | 25.459 | 0.78 | 0.8187 | 1.3135 | 0.11985 | 23.889 | 744.12
1118.4 | 25.527 | 0.78696 | 0.81892 | 1.3036 | 0.11806 | 23.797 | 744.12
1119.4 | 25.654 | 0.78809 | 0.81882 | 1.2923 | 0.11683 | 23.796 | 744.13
1120.4 | 25.595 | 0.78622 | 0.81882 | 1.2834 | 0.11694 | 23.805 | 744.15
1121.5 | 25.409 | 0.78729 | 0.81899 | 1.2736 | 0.11524 | 23.827 | 744.14
1122.5 | 25.124 | 0.78884 | 0.81897 | 1.2644 | 0.11257 | 23.799 | 744.14
1123.4 | 25.132 | 0.79005 | 0.8189 | 1.2558 | 0.11267 | 23.775 | 744.14
1124.4 | 25.558 | 0.79339 | 0.81907 | 1.2444 | 0.11245 | 23.803 | 744.14
1125.4 | 25.452 | 0.79593 | 0.81885 | 1.2359 | 0.11245 | 23.866 | 744.14
1126.5 | 25.474 | 0.79839 | 0.81907 | 1.2257 | 0.11053 | 23.776 | 744.14
1127.5 | 25.589 | 0.79923 | 0.81887 | 1.218 | 0.10877 | 23.787 | 744.13
1128.4 | 25.349 | 0.7993 | 0.81919 | 1.2086 | 0.10836 | 23.786 | 744.14
1129.4 | 25.044 | 0.79989 | 0.81865 | 1.2019 | 0.10832 | 23.782 | 744.13
1130.4 | 25.548 | 0.80007 | 0.78826 | 1.1953 | 0.10514 | 23.792 | 744.14
1131.5 | 24.929 | 0.80327 | 0.76423 | 1.1896 | 0.10452 | 23.828 | 744.14
1132.5 | 25.401 | 0.80598 | 0.76421 | 1.1838 | 0.10539 | 23.705 | 744.15
1133.4 | 25.521 | 0.80754 | 0.76428 | 1.1809 | 0.10501 | 23.296 | 744.15
1134.4 | 25.078 | 0.80757 | 0.76423 | 1.1799 | 0.10505 | 23.271 | 744.14
1135.4 | 25.166 | 0.80753 | 0.76421 | 1.1799 | 0.10254 | 23.308 | 744.14
1136.5 | 24.95 | 0.80772 | 0.76419 | 1.1797 | 0.10183 | 23.321 | 744.14
1137.5 | 25.19 | 0.80717 | 0.76419 | 1.1763 | 0.10161 | 23.318 | 744.14
1138.4 | 25.122 | 0.80924 | 0.76421 | 1.1713 | 0.1015 | 23.378 | 744.14
1139.4 | 24.935 | 0.80768 | 0.76416 | 1.1676 | 0.10005 | 23.307 | 744.13
1140.4 | 24.936 | 0.80761 | 0.76428 | 1.1621 | 0.098732 | 23.277 | 744.12
1141.5 | 24.859 | 0.80796 | 0.76426 | 1.1571 | 0.098518 | 23.301 | 744.13
1142.5 | 24.966 | 0.80862 | 0.76419 | 1.149 | 0.098826 | 23.35 | 744.12
1143.4 | 24.604 | 0.80896 | 0.76428 | 1.1408 | 0.097634 | 23.346 | 744.12
1144.4 | 24.802 | 0.80931 | 0.76428 | 1.1322 | 0.096272 | 23.238 | 744.13
1145.5 | 24.883 | 0.80963 | 0.71851 | 1.1242 | 0.096165 | 23.348 | 744.12
1146.5 | 24.821 | 0.81027 | 0.70974 | 1.1158 | 0.096167 | 23.365 | 744.12
1147.4 | 24.975 | 0.80979 | 0.70977 | 1.1093 | 0.095209 | 23.299 | 744.11
1148.4 | 24.822 | 0.8098 | 0.71011 | 1.1024 | 0.092456 | 23.453 | 744.11
1149.4 | 24.943 | 0.8091 | 0.70981 | 1.0968 | 0.09269 | 23.374 | 744.11
1150.5 | 25.078 | 0.81053 | 0.70984 | 1.0919 | 0.092626 | 23.365 | 744.11
1151.5 | 24.889 | 0.8112 | 0.70991 | 1.0864 | 0.092736 | 23.386 | 744.11
1152.4 | 24.769 | 0.81147 | 0.70977 | 1.0824 | 0.092593 | 23.361 | 744.1
1153.4 | 24.695 | 0.81039 | 0.70989 | 1.0771 | 0.092268 | 23.357 | 744.1
1154.4 | 24.622 | 0.81087 | 0.70964 | 1.0721 | 0.090476 | 23.355 | 744.1
1155.5 | 24.701 | 0.81229 | 0.70989 | 1.0657 | 0.090495 | 23.372 | 744.09
1156.5 | 24.753 | 0.81302 | 0.70984 | 1.06 | 0.090504 | 23.323 | 744.1
1157.4 | 24.722 | 0.81331 | 0.70984 | 1.0566 | 0.08896 | 23.3 | 744.1
1158.4 | 24.618 | 0.81356 | 0.70974 | 1.0516 | 0.088454 | 23.368 | 744.1
1159.4 | 24.633 | 0.81424 | 0.70972 | 1.0458 | 0.088512 | 23.385 | 744.1
1160.5 | 24.688 | 0.81457 | 0.66584 | 1.0413 | 0.08857 | 23.328 | 744.1
1161.5 | 24.408 | 0.81617 | 0.65923 | 1.0375 | 0.087148 | 23.318 | 744.1
1162.4 | 24.516 | 0.81581 | 0.65925 | 1.0343 | 0.087091 | 23.317 | 744.1
1163.4 | 24.556 | 0.81425 | 0.65925 | 1.0306 | 0.084778 | 23.314 | 744.11
1164.4 | 24.586 | 0.81377 | 0.6592 | 1.0277 | 0.084399 | 23.316 | 744.11
1165.5 | 24.484 | 0.81365 | 0.6593 | 1.0253 | 0.084293 | 23.255 | 744.11
1166.5 | 24.478 | 0.81454 | 0.65928 | 1.0272 | 0.084399 | 23.308 | 744.11
1167.4 | 24.536 | 0.81739 | 0.6593 | 1.0238 | 0.082198 | 23.329 | 744.1
1168.4 | 24.613 | 0.81952 | 0.65933 | 1.0239 | 0.082221 | 23.294 | 744.11
1169.4 | 24.7 | 0.82061 | 0.65933 | 1.0188 | 0.08345 | 23.295 | 744.11
1170.5 | 24.561 | 0.82155 | 0.65938 | 1.0177 | 0.083583 | 23.367 | 744.12
1171.5 | 24.583 | 0.82175 | 0.65925 | 1.0204 | 0.083177 | 23.266 | 744.11
1172.4 | 24.758 | 0.82134 | 0.65933 | 1.021 | 0.08455 | 23.304 | 744.11
1173.4 | 24.607 | 0.82026 | 0.65925 | 1.0177 | 0.081212 | 23.292 | 744.11
1174.4 | 24.416 | 0.81969 | 0.6593 | 1.0179 | 0.080881 | 23.31 | 744.11
1175.5 | 24.463 | 0.81858 | 0.62075 | 1.0135 | 0.08272 | 23.299 | 744.11
1176.4 | 24.723 | 0.81797 | 0.61985 | 1.01 | 0.081014 | 23.264 | 744.12
1177.4 | 24.737 | 0.8182 | 0.61985 | 1.0096 | 0.081209 | 23.277 | 744.11
1178.4 | 24.773 | 0.81762 | 0.6199 | 1.0052 | 0.081223 | 23.332 | 744.11
1179.4 | 24.866 | 0.81808 | 0.62002 | 1.0007 | 0.080704 | 23.304 | 744.11
1180.5 | 24.874 | 0.82081 | 0.61987 | 0.999 | 0.07921 | 23.426 | 744.1
1181.4 | 24.839 | 0.82363 | 0.61982 | 0.99291 | 0.078476 | 23.326 | 744.11
1182.4 | 24.74 | 0.82408 | 0.61985 | 0.98919 | 0.078294 | 23.265 | 744.11
1183.4 | 24.605 | 0.82434 | 0.6199 | 0.98851 | 0.078463 | 23.368 | 744.11
1184.4 | 24.45 | 0.82468 | 0.61997 | 0.98292 | 0.078387 | 23.36 | 744.1
1185.5 | 24.773 | 0.8257 | 0.6199 | 0.97903 | 0.07796 | 23.327 | 744.1
1186.4 | 24.711 | 0.82683 | 0.6197 | 0.9755 | 0.076256 | 23.256 | 744.1
1187.4 | 24.491 | 0.82926 | 0.61985 | 0.97195 | 0.076292 | 23.355 | 744.1
1188.4 | 24.452 | 0.83067 | 0.6199 | 0.96778 | 0.076296 | 23.353 | 744.1
1189.4 | 24.554 | 0.83096 | 0.61977 | 0.96292 | 0.073631 | 23.283 | 744.1
1190.5 | 24.504 | 0.83101 | 0.5906 | 0.95886 | 0.072615 | 23.388 | 744.09
1191.4 | 24.43 | 0.83012 | 0.59072 | 0.95528 | 0.072707 | 23.362 | 744.09
1192.4 | 24.373 | 0.82907 | 0.59075 | 0.95249 | 0.073724 | 23.432 | 744.09
1193.4 | 24.354 | 0.82924 | 0.59075 | 0.94759 | 0.072771 | 23.365 | 744.09
1194.4 | 24.37 | 0.82941 | 0.59062 | 0.94368 | 0.073454 | 23.366 | 744.09
1195.5 | 24.439 | 0.82967 | 0.59058 | 0.94246 | 0.07445 | 23.366 | 744.09
1196.4 | 24.532 | 0.82938 | 0.59072 | 0.9401 | 0.074145 | 23.368 | 744.09
1197.4 | 24.76 | 0.82897 | 0.5906 | 0.9354 | 0.074448 | 23.368 | 744.1
1198.4 | 24.515 | 0.82646 | 0.5907 | 0.92982 | 0.072859 | 23.362 | 744.1
1199.5 | 24.652 | 0.82374 | 0.5907 | 0.92493 | 0.071533 | 23.373 | 744.09
1200.5 | 24.598 | 0.82041 | 0.59072 | 0.92093 | 0.071049 | 23.34 | 744.1
1201.4 | 24.571 | 0.8167 | 0.59072 | 0.91566 | 0.071525 | 23.353 | 744.1
1202.4 | 24.716 | 0.81344 | 0.59072 | 0.90993 | 0.07047 | 23.329 | 744.1
1203.4 | 24.568 | 0.81235 | 0.59065 | 0.90524 | 0.070439 | 23.333 | 744.1
1204.5 | 24.532 | 0.80824 | 0.59067 | 0.89947 | 0.070512 | 23.322 | 744.1
1205.4 | 24.687 | 0.80459 | 0.55459 | 0.89478 | 0.070464 | 23.266 | 744.1
1206.4 | 24.403 | 0.80422 | 0.5544 | 0.88894 | 0.070446 | 23.26 | 744.1
1207.4 | 24.32 | 0.79941 | 0.55464 | 0.88411 | 0.070454 | 23.291 | 744.11
1208.4 | 24.538 | 0.79371 | 0.55474 | 0.88092 | 0.07001 | 23.319 | 744.1
1209.5 | 24.478 | 0.78803 | 0.55454 | 0.87583 | 0.069541 | 23.858 | 744.1
1210.4 | 24.462 | 0.78034 | 0.55454 | 0.87108 | 0.069543 | 23.775 | 744.1
1211.4 | 24.807 | 0.77845 | 0.55457 | 0.86742 | 0.066738 | 23.787 | 744.11
1212.4 | 24.6 | 0.77459 | 0.55437 | 0.86566 | 0.06656 | 23.817 | 744.1
1213.4 | 24.487 | 0.76929 | 0.55459 | 0.86251 | 0.066943 | 23.774 | 744.1
1214.5 | 24.539 | 0.75992 | 0.55449 | 0.86 | 0.066817 | 23.767 | 744.1
1215.4 | 24.615 | 0.75328 | 0.55459 | 0.86209 | 0.066467 | 23.819 | 744.1
1216.4 | 24.33 | 0.74218 | 0.55452 | 0.86403 | 0.06722 | 23.795 | 744.1
1217.4 | 24.528 | 0.73147 | 0.55442 | 0.86892 | 0.068034 | 23.776 | 744.1
1218.4 | 24.659 | 0.72568 | 0.55464 | 0.87275 | 0.067368 | 23.803 | 744.09
1219.5 | 24.391 | 0.70097 | 0.55464 | 0.8769 | 0.06682 | 23.791 | 744.1
1220.4 | 24.609 | 0.66847 | 0.52974 | 0.88056 | 0.066961 | 23.784 | 744.1
1221.4 | 24.689 | 0.65144 | 0.52974 | 0.88411 | 0.069334 | 23.768 | 744.09
1222.4 | 24.416 | 0.63443 | 0.52971 | 0.88885 | 0.066784 | 23.869 | 744.09
1223.4 | 24.526 | 0.61985 | 0.52981 | 0.89499 | 0.06677 | 23.845 | 744.09
1224.5 | 24.346 | 0.60796 | 0.52981 | 0.90167 | 0.066758 | 23.802 | 744.09
1225.4 | 24.302 | 0.60003 | 0.52974 | 0.91087 | 0.066447 | 23.801 | 744.1
1226.4 | 24.659 | 0.59354 | 0.52959 | 0.91879 | 0.066798 | 23.841 | 744.09
1227.4 | 24.548 | 0.58654 | 0.52966 | 0.92776 | 0.066588 | 23.846 | 744.09
1228.4 | 24.195 | 0.57454 | 0.52976 | 0.9376 | 0.069846 | 23.861 | 744.09
1229.5 | 24.141 | 0.54766 | 0.52981 | 0.98368 | 0.068486 | 23.874 | 744.1
1230.4 | 24.089 | 0.53136 | 0.52974 | 0.98855 | 0.068439 | 23.863 | 744.1
1231.4 | 24.284 | 0.52396 | 0.52981 | 0.99468 | 0.069391 | 23.817 | 744.09
1232.4 | 24.584 | 0.52059 | 0.52969 | 1.0004 | 0.069437 | 23.863 | 744.1
1233.4 | 24.329 | 0.51499 | 0.52976 | 1.0075 | 0.069456 | 24.053 | 744.09
1234.5 | 24.158 | 0.5149 | 0.52971 | 1.0158 | 0.066807 | 24.361 | 744.1
1235.4 | 24.548 | 0.52369 | 0.53501 | 1.0268 | 0.069283 | 24.343 | 744.1
1236.4 | 24.495 | 0.53413 | 0.53523 | 1.0617 | 0.069449 | 24.379 | 744.11
1237.4 | 24.345 | 0.53856 | 0.53518 | 1.0877 | 0.069431 | 24.362 | 744.11
1238.4 | 24.233 | 0.54167 | 0.53516 | 1.0948 | 0.069462 | 24.341 | 744.11
1239.4 | 24.583 | 0.54681 | 0.53506 | 1.1055 | 0.069412 | 24.375 | 744.12
1240.4 | 24.654 | 0.55414 | 0.53521 | 1.1577 | 0.070333 | 24.374 | 744.12
1241.4 | 24.788 | 0.562 | 0.53525 | 1.1654 | 0.070885 | 24.35 | 744.13
1242.4 | 24.631 | 0.57121 | 0.53508 | 1.1746 | 0.070521 | 24.363 | 744.13
1243.4 | 24.451 | 0.58378 | 0.53518 | 1.1858 | 0.070354 | 24.38 | 744.14
1244.4 | 24.43 | 0.59148 | 0.53508 | 1.2198 | 0.071478 | 24.315 | 744.14
1245.4 | 24.305 | 0.59276 | 0.53511 | 1.2471 | 0.071626 | 24.418 | 744.14
1246.4 | 24.198 | 0.59313 | 0.53535 | 1.2541 | 0.071546 | 24.401 | 744.14
1247.4 | 24.402 | 0.59441 | 0.53489 | 1.291 | 0.071606 | 24.318 | 744.13
1248.4 | 24.73 | 0.59654 | 0.53503 | 1.3247 | 0.071552 | 24.306 | 744.13
1249.4 | 24.839 | 0.59834 | 0.53499 | 1.3355 | 0.071634 | 24.294 | 744.12
1250.4 | 24.827 | 0.60229 | 0.60532 | 1.3793 | 0.071593 | 24.284 | 744.12
1251.4 | 24.942 | 0.60906 | 0.60532 | 1.4096 | 0.072733 | 24.295 | 744.11
1252.4 | 24.972 | 0.61441 | 0.60525 | 1.4207 | 0.072626 | 24.347 | 744.12
1253.5 | 24.749 | 0.61837 | 0.60525 | 1.4734 | 0.073971 | 24.296 | 744.12
1254.4 | 24.528 | 0.61814 | 0.60523 | 1.4803 | 0.07402 | 24.291 | 744.11
1255.4 | 24.326 | 0.61731 | 0.60523 | 1.4876 | 0.074129 | 24.271 | 744.12
1256.4 | 24.311 | 0.61876 | 0.60537 | 1.4985 | 0.077788 | 24.309 | 744.11
1257.4 | 24.166 | 0.61995 | 0.60532 | 1.5088 | 0.076789 | 24.283 | 744.11
1258.5 | 24.225 | 0.62238 | 0.60535 | 1.518 | 0.078564 | 24.281 | 744.11
1259.4 | 24.228 | 0.62455 | 0.60523 | 1.5251 | 0.078252 | 24.312 | 744.11
1260.4 | 24.416 | 0.6311 | 0.60525 | 1.5333 | 0.078405 | 24.309 | 744.11
1261.4 | 24.618 | 0.63922 | 0.6053 | 1.5373 | 0.080294 | 24.288 | 744.11
1262.4 | 24.622 | 0.63928 | 0.60535 | 1.5429 | 0.079914 | 24.24 | 744.11
1263.5 | 24.368 | 0.63665 | 0.60527 | 1.5424 | 0.079885 | 24.313 | 744.11
1264.4 | 24.269 | 0.63309 | 0.60535 | 1.5451 | 0.079897 | 24.261 | 744.11
1265.4 | 24.442 | 0.63302 | 0.70505 | 1.5469 | 0.079914 | 24.317 | 744.11
1266.4 | 24.614 | 0.63059 | 0.70503 | 1.5493 | 0.080894 | 24.342 | 744.11
1267.4 | 24.629 | 0.63014 | 0.70503 | 1.5513 | 0.081968 | 24.322 | 744.12
1268.4 | 24.634 | 0.63197 | 0.7051 | 1.5507 | 0.080929 | 24.336 | 744.12
1269.4 | 24.429 | 0.63373 | 0.70518 | 1.5514 | 0.080878 | 24.321 | 744.12
1270.4 | 24.399 | 0.6345 | 0.70527 | 1.5508 | 0.08096 | 24.364 | 744.11
1271.4 | 24.579 | 0.63635 | 0.7051 | 1.5491 | 0.080899 | 24.348 | 744.11
1272.4 | 24.889 | 0.63738 | 0.70513 | 1.5468 | 0.081987 | 24.372 | 744.11
1273.4 | 24.701 | 0.63905 | 0.7051 | 1.5485 | 0.082014 | 24.283 | 744.11
1274.4 | 24.394 | 0.64002 | 0.70508 | 1.551 | 0.082067 | 24.358 | 744.12
1275.4 | 24.677 | 0.64136 | 0.70503 | 1.5497 | 0.082035 | 24.357 | 744.12
1276.4 | 24.659 | 0.64238 | 0.705 | 1.5497 | 0.082112 | 24.325 | 744.11
1277.4 | 24.57 | 0.64331 | 0.70493 | 1.5447 | 0.084179 | 24.383 | 744.12
1278.4 | 24.304 | 0.64244 | 0.70503 | 1.5405 | 0.084018 | 24.349 | 744.13
1279.4 | 24.371 | 0.64315 | 0.70505 | 1.5382 | 0.084213 | 24.539 | 744.12
1280.4 | 24.549 | 0.64383 | 0.7594 | 1.5389 | 0.085493 | 24.736 | 744.14
1281.4 | 24.403 | 0.64305 | 0.7593 | 1.5392 | 0.084514 | 24.739 | 744.14
1282.4 | 24.45 | 0.64332 | 0.75933 | 1.5398 | 0.082143 | 24.851 | 744.13
1283.4 | 24.524 | 0.64327 | 0.7593 | 1.5394 | 0.082079 | 24.856 | 744.12
1284.4 | 24.73 | 0.6426 | 0.7593 | 1.5427 | 0.08408 | 24.85 | 744.12
1285.4 | 24.843 | 0.64369 | 0.7593 | 1.5448 | 0.084411 | 24.847 | 744.13
1286.4 | 24.514 | 0.6433 | 0.75935 | 1.5479 | 0.084324 | 24.836 | 744.12
1287.4 | 24.293 | 0.64472 | 0.75933 | 1.5498 | 0.084114 | 24.922 | 744.12
1288.4 | 24.369 | 0.64305 | 0.7593 | 1.5501 | 0.084265 | 24.805 | 744.13
1289.4 | 24.43 | 0.64229 | 0.75925 | 1.5499 | 0.084061 | 24.827 | 744.12
1290.4 | 24.409 | 0.64175 | 0.7594 | 1.5522 | 0.086803 | 24.902 | 744.11
1291.4 | 24.351 | 0.63721 | 0.75925 | 1.556 | 0.084424 | 24.813 | 744.11
1292.4 | 24.341 | 0.63623 | 0.75933 | 1.5576 | 0.086852 | 24.852 | 744.1
1293.4 | 24.427 | 0.63643 | 0.75937 | 1.5598 | 0.084474 | 24.811 | 744.1
1294.4 | 24.37 | 0.63435 | 0.76331 | 1.561 | 0.084275 | 24.818 | 744.1
1295.4 | 24.398 | 0.6305 | 0.79927 | 1.5612 | 0.084242 | 24.763 | 744.1
1296.4 | 24.608 | 0.62962 | 0.79949 | 1.5605 | 0.083888 | 24.876 | 744.1
1297.4 | 24.722 | 0.62945 | 0.79951 | 1.5624 | 0.086841 | 24.795 | 744.1
1298.4 | 24.868 | 0.62834 | 0.79956 | 1.5664 | 0.087056 | 24.775 | 744.1
1299.4 | 25.12 | 0.62993 | 0.79949 | 1.5642 | 0.087024 | 24.783 | 744.1
1300.4 | 24.824 | 0.63578 | 0.79954 | 1.5618 | 0.084669 | 24.846 | 744.1
1301.4 | 24.757 | 0.64185 | 0.79924 | 1.5654 | 0.086821 | 24.776 | 744.09
1302.4 | 24.825 | 0.64525 | 0.79958 | 1.5685 | 0.087012 | 24.814 | 744.1
1303.4 | 24.566 | 0.64539 | 0.79946 | 1.5717 | 0.087064 | 24.789 | 744.09
1304.4 | 24.763 | 0.64704 | 0.79949 | 1.5737 | 0.087004 | 24.821 | 744.1
1305.4 | 24.616 | 0.64485 | 0.79966 | 1.5706 | 0.084373 | 24.821 | 744.1
1306.4 | 24.515 | 0.64399 | 0.79946 | 1.566 | 0.086883 | 24.807 | 744.1
1307.4 | 24.356 | 0.64733 | 0.79936 | 1.5606 | 0.08703 | 24.773 | 744.1
1308.4 | 24.329 | 0.65175 | 0.79944 | 1.5554 | 0.087036 | 24.811 | 744.11
1309.4 | 24.44 | 0.65576 | 0.80742 | 1.5503 | 0.087024 | 24.833 | 744.1
1310.6 | 24.535 | 0.65617 | 0.81394 | 1.5437 | 0.087057 | 24.79 | 744.11
1311.5 | 24.515 | 0.66002 | 0.81414 | 1.5401 | 0.086982 | 24.866 | 744.11
1312.4 | 24.429 | 0.66131 | 0.81394 | 1.5363 | 0.087049 | 24.774 | 744.1
1313.4 | 24.389 | 0.66395 | 0.81384 | 1.5312 | 0.087014 | 24.883 | 744.12
1314.4 | 24.257 | 0.67052 | 0.81421 | 1.5255 | 0.086993 | 24.871 | 744.11
1315.4 | 24.369 | 0.67538 | 0.81426 | 1.5211 | 0.087045 | 24.862 | 744.11
1316.4 | 24.575 | 0.6796 | 0.81409 | 1.5167 | 0.087068 | 24.886 | 744.11
1317.4 | 24.555 | 0.68164 | 0.81397 | 1.5164 | 0.087068 | 24.887 | 744.12
1318.4 | 24.366 | 0.68042 | 0.81404 | 1.5173 | 0.087057 | 24.868 | 744.11
1319.4 | 24.464 | 0.68179 | 0.81416 | 1.5179 | 0.087097 | 24.843 | 744.12
1320.4 | 24.785 | 0.68388 | 0.81411 | 1.513 | 0.085698 | 24.871 | 744.11
1321.4 | 24.723 | 0.68669 | 0.81421 | 1.5081 | 0.084393 | 24.874 | 744.12
1322.4 | 24.461 | 0.68784 | 0.81406 | 1.5071 | 0.086852 | 24.856 | 744.12
1323.4 | 24.691 | 0.68944 | 0.81419 | 1.5047 | 0.087041 | 24.87 | 744.12
1324.4 | 24.681 | 0.68998 | 0.81472 | 1.4997 | 0.086995 | 24.879 | 744.12
1325.4 | 24.587 | 0.69266 | 0.8188 | 1.4967 | 0.087038 | 24.859 | 744.12
1326.4 | 24.932 | 0.69567 | 0.81892 | 1.4926 | 0.087076 | 24.858 | 744.12
1327.4 | 25.011 | 0.69887 | 0.8188 | 1.4884 | 0.087057 | 24.854 | 744.12
1328.4 | 24.662 | 0.70007 | 0.81912 | 1.4868 | 0.087097 | 24.649 | 744.12
1329.4 | 24.474 | 0.69854 | 0.81885 | 1.4851 | 0.08707 | 24.345 | 744.12
1330.4 | 24.636 | 0.69787 | 0.81877 | 1.4821 | 0.087068 | 24.339 | 744.12
1331.4 | 25.069 | 0.69819 | 0.81873 | 1.4765 | 0.08709 | 24.435 | 744.12
1332.4 | 25.155 | 0.69841 | 0.81882 | 1.4701 | 0.087073 | 24.299 | 744.12
1333.4 | 24.988 | 0.69897 | 0.81892 | 1.4616 | 0.086987 | 24.376 | 744.12
1334.4 | 25.107 | 0.70165 | 0.81899 | 1.4557 | 0.087029 | 24.336 | 744.13
1335.4 | 25.166 | 0.7031 | 0.8189 | 1.4489 | 0.087075 | 24.306 | 744.13
1336.4 | 25.02 | 0.70372 | 0.81873 | 1.4416 | 0.087011 | 24.299 | 744.12
1337.4 | 24.624 | 0.70606 | 0.81904 | 1.4357 | 0.087048 | 24.257 | 744.12
1338.4 | 24.398 | 0.71 | 0.81897 | 1.4288 | 0.084203 | 24.368 | 744.11
1339.4 | 24.265 | 0.71034 | 0.81475 | 1.4235 | 0.086855 | 24.328 | 744.11
1340.4 | 24.389 | 0.71016 | 0.79944 | 1.418 | 0.087076 | 24.346 | 744.11
1341.4 | 24.572 | 0.71068 | 0.79946 | 1.4108 | 0.084338 | 24.348 | 744.11
1342.4 | 24.393 | 0.71065 | 0.79944 | 1.4059 | 0.084457 | 24.272 | 744.12
1343.4 | 24.196 | 0.71155 | 0.79939 | 1.3998 | 0.084302 | 24.296 | 744.11
1344.4 | 24.544 | 0.71226 | 0.79944 | 1.3936 | 0.084185 | 24.316 | 744.11
1345.4 | 24.604 | 0.7132 | 0.79932 | 1.3884 | 0.08435 | 24.281 | 744.11
1346.4 | 24.528 | 0.71504 | 0.79954 | 1.3876 | 0.084297 | 24.283 | 744.12
1347.4 | 24.431 | 0.71843 | 0.79939 | 1.3838 | 0.084232 | 24.276 | 744.11
1348.4 | 24.186 | 0.72267 | 0.79954 | 1.3795 | 0.082171 | 24.315 | 744.12
1349.4 | 24.103 | 0.72236 | 0.79939 | 1.3768 | 0.084512 | 24.304 | 744.12
1350.4 | 24.222 | 0.71941 | 0.79936 | 1.3754 | 0.08216 | 24.317 | 744.11
1351.4 | 24.409 | 0.71765 | 0.79927 | 1.3757 | 0.082094 | 24.317 | 744.11
1352.4 | 24.391 | 0.71662 | 0.79956 | 1.3702 | 0.08442 | 24.33 | 744.11
1353.4 | 24.227 | 0.71628 | 0.79939 | 1.3652 | 0.082115 | 24.333 | 744.1
1354.4 | 24.167 | 0.71738 | 0.79517 | 1.3644 | 0.083151 | 24.304 | 744.1
1355.4 | 24.25 | 0.7166 | 0.78369 | 1.3593 | 0.082126 | 24.309 | 744.1
1356.4 | 24.392 | 0.71594 | 0.78369 | 1.3574 | 0.081008 | 24.33 | 744.1
1357.4 | 24.165 | 0.71448 | 0.78369 | 1.3529 | 0.080956 | 24.36 | 744.11
1358.4 | 24.288 | 0.71272 | 0.78369 | 1.3476 | 0.080912 | 24.364 | 744.11
1359.4 | 24.351 | 0.71271 | 0.78369 | 1.3428 | 0.080926 | 24.377 | 744.11
1360.4 | 24.237 | 0.71354 | 0.78372 | 1.3373 | 0.080878 | 24.379 | 744.12
1361.4 | 24.27 | 0.71383 | 0.78372 | 1.3312 | 0.081535 | 24.381 | 744.12
1362.4 | 24.367 | 0.71359 | 0.78367 | 1.3275 | 0.082742 | 24.383 | 744.12
1363.4 | 24.513 | 0.71605 | 0.78377 | 1.3217 | 0.081781 | 24.308 | 744.11
1364.4 | 24.59 | 0.71964 | 0.78369 | 1.3158 | 0.080981 | 24.364 | 744.13
1365.4 | 24.759 | 0.72304 | 0.78367 | 1.3105 | 0.081599 | 24.368 | 744.12
1366.4 | 24.5 | 0.72373 | 0.78362 | 1.304 | 0.081767 | 24.307 | 744.12
1367.4 | 24.564 | 0.7221 | 0.78374 | 1.3001 | 0.080952 | 24.374 | 744.12
1368.4 | 24.368 | 0.7204 | 0.78377 | 1.2949 | 0.080573 | 24.353 | 744.13
1369.4 | 24.257 | 0.71971 | 0.77288 | 1.2911 | 0.078432 | 24.397 | 744.14
1370.4 | 24.33 | 0.71998 | 0.75945 | 1.2904 | 0.07843 | 24.341 | 744.13
1371.4 | 24.401 | 0.71978 | 0.7593 | 1.2892 | 0.078539 | 24.427 | 744.13
1372.4 | 24.191 | 0.72098 | 0.75928 | 1.2899 | 0.076859 | 24.37 | 744.13
1373.4 | 24.169 | 0.7228 | 0.75935 | 1.2855 | 0.076992 | 24.338 | 744.13
1374.4 | 24.183 | 0.7229 | 0.7594 | 1.2804 | 0.076781 | 24.345 | 744.13
1375.4 | 24.107 | 0.72151 | 0.7593 | 1.2801 | 0.076486 | 24.335 | 744.14
1376.4 | 24.283 | 0.72262 | 0.75947 | 1.2765 | 0.07681 | 24.304 | 744.14
1377.4 | 24.356 | 0.72291 | 0.75935 | 1.2741 | 0.076715 | 24.334 | 744.13
1378.4 | 24.679 | 0.72356 | 0.75937 | 1.2754 | 0.076855 | 24.332 | 744.14
1379.4 | 24.746 | 0.72347 | 0.75928 | 1.2761 | 0.076514 | 24.282 | 744.13
1380.4 | 24.748 | 0.72284 | 0.75935 | 1.277 | 0.076945 | 24.315 | 744.13
1381.4 | 24.483 | 0.7213 | 0.75933 | 1.2742 | 0.076743 | 24.292 | 744.13
1382.4 | 24.248 | 0.7205 | 0.75933 | 1.2748 | 0.076478 | 24.273 | 744.13
1383.4 | 24.646 | 0.72185 | 0.75937 | 1.2723 | 0.076827 | 24.283 | 744.14
1384.4 | 24.922 | 0.7232 | 0.74653 | 1.2678 | 0.076625 | 24.327 | 744.14
1385.4 | 24.579 | 0.72464 | 0.73403 | 1.2678 | 0.076919 | 24.287 | 744.14
1386.4 | 24.294 | 0.726 | 0.73423 | 1.2652 | 0.07687 | 24.271 | 744.15
1387.4 | 24.719 | 0.72561 | 0.73435 | 1.2603 | 0.07633 | 24.288 | 744.16
1388.4 | 24.55 | 0.72481 | 0.73413 | 1.2563 | 0.076785 | 24.298 | 744.15
1389.4 | 24.29 | 0.72481 | 0.73411 | 1.2509 | 0.076718 | 24.283 | 744.15
1390.4 | 24.509 | 0.72546 | 0.73428 | 1.2448 | 0.07652 | 24.276 | 744.15
1391.4 | 24.75 | 0.72658 | 0.7343 | 1.2436 | 0.076795 | 24.314 | 744.14
1392.4 | 24.707 | 0.72686 | 0.73386 | 1.2392 | 0.0768 | 24.359 | 744.13
1393.4 | 24.445 | 0.72793 | 0.73418 | 1.2342 | 0.076801 | 24.352 | 744.12
1394.4 | 24.425 | 0.72985 | 0.73408 | 1.2348 | 0.077312 | 24.339 | 744.13
1395.4 | 24.643 | 0.73007 | 0.73428 | 1.2321 | 0.07534 | 24.342 | 744.13
1396.4 | 24.414 | 0.73011 | 0.73415 | 1.2294 | 0.075692 | 24.244 | 744.12
1397.4 | 24.429 | 0.73211 | 0.73384 | 1.2296 | 0.075306 | 24.335 | 744.12
1398.4 | 24.925 | 0.73367 | 0.73406 | 1.2246 | 0.075333 | 24.375 | 744.13
1399.4 | 24.869 | 0.7331 | 0.72268 | 1.2231 | 0.075629 | 24.261 | 744.12
1400.4 | 24.661 | 0.73237 | 0.7147 | 1.2229 | 0.075294 | 24.355 | 744.12
1401.4 | 25.005 | 0.73174 | 0.7146 | 1.2249 | 0.075344 | 24.281 | 744.12
1402.4 | 24.94 | 0.73078 | 0.71465 | 1.2244 | 0.075314 | 24.299 | 744.12
1403.4 | 25.013 | 0.72944 | 0.71455 | 1.2229 | 0.075292 | 24.389 | 744.12
1404.4 | 24.966 | 0.72922 | 0.71455 | 1.2221 | 0.075335 | 24.369 | 744.12
1405.4 | 24.869 | 0.73287 | 0.71462 | 1.2221 | 0.075269 | 24.313 | 744.13
1406.4 | 24.934 | 0.73332 | 0.71479 | 1.2232 | 0.075396 | 24.367 | 744.13
1407.4 | 24.933 | 0.73154 | 0.71467 | 1.2217 | 0.073488 | 24.363 | 744.14
1408.4 | 24.883 | 0.73055 | 0.71457 | 1.2228 | 0.075178 | 24.363 | 744.13
1409.4 | 24.93 | 0.72948 | 0.71484 | 1.2229 | 0.075308 | 24.352 | 744.12
1410.4 | 24.914 | 0.72986 | 0.71475 | 1.2208 | 0.075322 | 24.348 | 744.13
1411.4 | 24.795 | 0.73058 | 0.71484 | 1.2212 | 0.073396 | 24.377 | 744.12
1412.4 | 24.663 | 0.73109 | 0.71475 | 1.2199 | 0.07338 | 24.36 | 744.12
1413.4 | 24.875 | 0.73258 | 0.71445 | 1.2209 | 0.075114 | 24.276 | 744.13
1414.4 | 24.994 | 0.73309 | 0.70181 | 1.2222 | 0.075357 | 24.324 | 744.12
1415.4 | 24.929 | 0.73297 | 0.69534 | 1.223 | 0.075315 | 24.346 | 744.12
1416.4 | 24.973 | 0.73355 | 0.69531 | 1.2223 | 0.075366 | 24.344 | 744.12
1417.4 | 24.949 | 0.73568 | 0.69539 | 1.2227 | 0.075332 | 24.356 | 744.12
1418.4 | 24.971 | 0.73568 | 0.69524 | 1.2239 | 0.07533 | 24.346 | 744.13
1419.4 | 24.954 | 0.73612 | 0.69531 | 1.222 | 0.075344 | 24.332 | 744.13
1420.4 | 24.948 | 0.73738 | 0.69551 | 1.2216 | 0.073341 | 24.247 | 744.13
1421.4 | 24.98 | 0.73834 | 0.69539 | 1.2233 | 0.073296 | 24.372 | 744.14
1422.4 | 24.789 | 0.73789 | 0.69529 | 1.2221 | 0.073326 | 24.315 | 744.13
1423.4 | 24.865 | 0.73806 | 0.69548 | 1.2224 | 0.072998 | 24.331 | 744.13
1424.4 | 25.001 | 0.73804 | 0.69529 | 1.2175 | 0.073192 | 24.385 | 744.14
1425.4 | 24.955 | 0.73911 | 0.69539 | 1.2137 | 0.073212 | 24.286 | 744.13
1426.4 | 24.942 | 0.74116 | 0.69541 | 1.2114 | 0.07332 | 24.284 | 744.13
1427.4 | 24.829 | 0.74096 | 0.69529 | 1.2125 | 0.073291 | 24.261 | 744.12
1428.4 | 24.89 | 0.74122 | 0.69534 | 1.2092 | 0.073383 | 24.279 | 744.12
1429.4 | 24.986 | 0.74205 | 0.69097 | 1.207 | 0.073356 | 24.294 | 744.12
1430.4 | 24.947 | 0.74192 | 0.68855 | 1.207 | 0.073135 | 24.304 | 744.12
1431.4 | 24.719 | 0.7414 | 0.68855 | 1.2028 | 0.073361 | 24.293 | 744.12
1432.4 | 24.783 | 0.74118 | 0.68845 | 1.2023 | 0.073286 | 24.299 | 744.12
1433.4 | 24.841 | 0.74092 | 0.68853 | 1.2007 | 0.073328 | 24.304 | 744.12
1434.4 | 25.031 | 0.74121 | 0.6885 | 1.1955 | 0.073286 | 24.301 | 744.12
1435.4 | 24.885 | 0.74434 | 0.6885 | 1.1907 | 0.071696 | 24.331 | 744.11
1436.4 | 24.754 | 0.74555 | 0.68857 | 1.1888 | 0.073213 | 24.351 | 744.11
1437.4 | 24.633 | 0.74562 | 0.68857 | 1.1859 | 0.071669 | 24.262 | 744.12
1438.4 | 24.715 | 0.74544 | 0.6887 | 1.1827 | 0.071655 | 24.343 | 744.11
1439.4 | 24.835 | 0.74485 | 0.68853 | 1.1826 | 0.071585 | 24.334 | 744.12
1440.4 | 24.56 | 0.74304 | 0.68853 | 1.1787 | 0.071584 | 24.254 | 744.12
1441.4 | 24.672 | 0.74222 | 0.6885 | 1.1738 | 0.071619 | 24.342 | 744.11
1442.4 | 24.644 | 0.74169 | 0.68857 | 1.1717 | 0.073277 | 24.369 | 744.11
1443.4 | 24.62 | 0.74106 | 0.68857 | 1.1685 | 0.071634 | 24.362 | 744.12
1444.4 | 24.871 | 0.74173 | 0.67329 | 1.1668 | 0.071624 | 24.365 | 744.11
1445.4 | 24.894 | 0.74343 | 0.66909 | 1.1628 | 0.071647 | 24.374 | 744.12
1446.4 | 24.857 | 0.74502 | 0.66897 | 1.1602 | 0.070527 | 24.374 | 744.11
1447.4 | 24.894 | 0.74659 | 0.66904 | 1.1595 | 0.07035 | 24.394 | 744.12
1448.4 | 24.893 | 0.74637 | 0.66909 | 1.1603 | 0.070449 | 24.371 | 744.11
1449.4 | 24.949 | 0.74601 | 0.66912 | 1.1599 | 0.070453 | 24.368 | 744.12
1450.4 | 24.916 | 0.7448 | 0.66902 | 1.1606 | 0.070505 | 24.349 | 744.11
1451.4 | 24.902 | 0.74385 | 0.66907 | 1.1549 | 0.07045 | 24.365 | 744.12
1452.4 | 24.742 | 0.74346 | 0.66899 | 1.1509 | 0.070604 | 24.374 | 744.12
1453.4 | 24.81 | 0.74321 | 0.66907 | 1.1481 | 0.070355 | 24.325 | 744.11
1454.4 | 24.868 | 0.74139 | 0.66907 | 1.1476 | 0.070399 | 24.363 | 744.11
1455.4 | 24.738 | 0.74084 | 0.66904 | 1.1463 | 0.070448 | 24.374 | 744.12
1456.4 | 24.905 | 0.73966 | 0.66914 | 1.1471 | 0.070324 | 24.398 | 744.11
1457.4 | 24.828 | 0.73945 | 0.66912 | 1.1474 | 0.070534 | 24.343 | 744.1
1458.4 | 24.913 | 0.73964 | 0.66907 | 1.1467 | 0.070341 | 24.323 | 744.11
1459.4 | 24.911 | 0.74106 | 0.66523 | 1.1431 | 0.070805 | 24.313 | 744.11
1460.4 | 24.862 | 0.74376 | 0.66426 | 1.1408 | 0.070347 | 24.375 | 744.12
1461.4 | 24.887 | 0.74555 | 0.66423 | 1.1411 | 0.070399 | 24.325 | 744.1
1462.4 | 24.865 | 0.74671 | 0.66409 | 1.1364 | 0.070463 | 24.303 | 744.1
1463.4 | 24.851 | 0.74749 | 0.66435 | 1.1375 | 0.070374 | 24.374 | 744.1
1464.4 | 24.827 | 0.74737 | 0.66416 | 1.1356 | 0.070195 | 24.319 | 744.1
1465.4 | 24.855 | 0.74783 | 0.66418 | 1.1363 | 0.070443 | 24.319 | 744.1
1466.4 | 24.847 | 0.74775 | 0.66433 | 1.1369 | 0.070247 | 24.399 | 744.1
1467.4 | 24.845 | 0.74805 | 0.66418 | 1.1356 | 0.070453 | 24.279 | 744.1
1468.4 | 24.871 | 0.7476 | 0.66421 | 1.1366 | 0.070421 | 24.282 | 744.1
1469.4 | 24.854 | 0.74808 | 0.66431 | 1.139 | 0.070647 | 24.391 | 744.1
1470.4 | 24.865 | 0.74885 | 0.66414 | 1.142 | 0.070404 | 24.275 | 744.1
1471.4 | 24.841 | 0.74923 | 0.66414 | 1.1443 | 0.070397 | 24.279 | 744.1
1472.4 | 24.858 | 0.7497 | 0.66409 | 1.1465 | 0.070466 | 24.296 | 744.1
1473.4 | 24.854 | 0.75038 | 0.66421 | 1.1466 | 0.070443 | 24.29 | 744.1
1474.4 | 24.799 | 0.75271 | 0.65557 | 1.147 | 0.070449 | 24.269 | 744.1
1475.4 | 24.829 | 0.75436 | 0.65449 | 1.1458 | 0.070389 | 24.314 | 744.11
1476.4 | 24.834 | 0.75323 | 0.65444 | 1.1472 | 0.070336 | 24.305 | 744.11
1477.4 | 24.825 | 0.75282 | 0.65442 | 1.1475 | 0.071 | 24.222 | 744.11
1478.4 | 24.809 | 0.75468 | 0.65449 | 1.1456 | 0.070888 | 24.296 | 744.1
1479.4 | 24.792 | 0.75542 | 0.65461 | 1.1408 | 0.070452 | 24.317 | 744.12
1480.4 | 24.769 | 0.75523 | 0.65444 | 1.1397 | 0.070963 | 24.336 | 744.11
1481.4 | 24.799 | 0.75477 | 0.65439 | 1.1355 | 0.070509 | 24.325 | 744.12
1482.4 | 24.853 | 0.7549 | 0.65439 | 1.1305 | 0.070465 | 24.376 | 744.11
1483.4 | 24.751 | 0.7555 | 0.65447 | 1.127 | 0.070297 | 24.393 | 744.1
1484.4 | 24.806 | 0.75517 | 0.65452 | 1.1276 | 0.070417 | 24.355 | 744.11
1485.4 | 24.843 | 0.75489 | 0.65447 | 1.1289 | 0.070369 | 24.373 | 744.1
1486.4 | 24.799 | 0.75226 | 0.65444 | 1.1279 | 0.070454 | 24.366 | 744.1
1487.4 | 24.722 | 0.75098 | 0.65449 | 1.1264 | 0.070338 | 24.324 | 744.1
1488.4 | 24.793 | 0.75067 | 0.65437 | 1.1292 | 0.070206 | 24.321 | 744.1
1489.4 | 24.845 | 0.75177 | 0.64956 | 1.1267 | 0.070366 | 24.276 | 744.1
1490.4 | 24.835 | 0.75359 | 0.64951 | 1.1264 | 0.069514 | 24.379 | 744.09
1491.4 | 24.837 | 0.75553 | 0.64949 | 1.1274 | 0.069411 | 24.369 | 744.1
1492.4 | 24.624 | 0.75633 | 0.64951 | 1.1227 | 0.069482 | 24.383 | 744.09
1493.4 | 24.727 | 0.75707 | 0.64963 | 1.1178 | 0.069512 | 24.369 | 744.08
1494.4 | 24.8 | 0.75646 | 0.64949 | 1.1176 | 0.069494 | 24.338 | 744.09
1495.4 | 24.78 | 0.75555 | 0.64949 | 1.117 | 0.070428 | 24.373 | 744.08
1496.4 | 24.781 | 0.75514 | 0.64949 | 1.1142 | 0.06949 | 24.365 | 744.08
1497.4 | 24.767 | 0.75695 | 0.64951 | 1.1087 | 0.070377 | 24.339 | 744.08
1498.4 | 24.756 | 0.75901 | 0.64959 | 1.1059 | 0.069499 | 24.347 | 744.08
1499.4 | 24.766 | 0.75814 | 0.64944 | 1.1042 | 0.070418 | 24.361 | 744.07
1500.4 | 24.858 | 0.75739 | 0.64951 | 1.1042 | 0.070397 | 24.344 | 744.08
1501.4 | 24.761 | 0.7573 | 0.64966 | 1.1051 | 0.069468 | 24.338 | 744.08
1502.4 | 24.742 | 0.75882 | 0.64954 | 1.1043 | 0.069463 | 24.324 | 744.08
1503.4 | 24.737 | 0.75835 | 0.64956 | 1.1062 | 0.066737 | 24.369 | 744.09
1504.4 | 24.74 | 0.75777 | 0.6344 | 1.1065 | 0.069249 | 24.393 | 744.09
1505.4 | 24.695 | 0.75804 | 0.63445 | 1.1051 | 0.069459 | 24.3 | 744.1
1506.4 | 24.586 | 0.7582 | 0.63447 | 1.1062 | 0.0699 | 24.305 | 744.09
1507.4 | 24.742 | 0.75882 | 0.63445 | 1.1053 | 0.069429 | 24.333 | 744.09
1508.4 | 24.807 | 0.75763 | 0.63452 | 1.1058 | 0.069456 | 24.273 | 744.09
1509.4 | 24.721 | 0.75668 | 0.63452 | 1.105 | 0.069478 | 24.339 | 744.09
1510.4 | 24.517 | 0.75506 | 0.6345 | 1.1062 | 0.069457 | 24.29 | 744.09
1511.4 | 24.405 | 0.75263 | 0.63452 | 1.1047 | 0.069413 | 24.271 | 744.09
1512.4 | 24.538 | 0.75125 | 0.63442 | 1.1055 | 0.069488 | 24.275 | 744.09
1513.4 | 24.671 | 0.7504 | 0.63457 | 1.1046 | 0.069563 | 24.531 | 744.08
1514.4 | 24.757 | 0.74958 | 0.6345 | 1.1016 | 0.069475 | 24.764 | 744.08
1515.4 | 24.818 | 0.74917 | 0.63433 | 1.1002 | 0.069474 | 24.769 | 744.08
1516.4 | 24.791 | 0.74947 | 0.63442 | 1.0983 | 0.069466 | 24.799 | 744.09
1517.4 | 24.797 | 0.75093 | 0.63425 | 1.0955 | 0.066801 | 24.785 | 744.08
1518.4 | 24.805 | 0.75319 | 0.63428 | 1.0964 | 0.069323 | 24.785 | 744.08
1519.4 | 24.752 | 0.75494 | 0.62935 | 1.0971 | 0.066753 | 24.862 | 744.08
1520.4 | 24.603 | 0.75516 | 0.62942 | 1.0956 | 0.069297 | 24.814 | 744.09
1521.4 | 24.532 | 0.75574 | 0.62944 | 1.0962 | 0.069464 | 24.816 | 744.08
1522.4 | 24.639 | 0.75819 | 0.62959 | 1.0968 | 0.067058 | 24.818 | 744.09
1523.4 | 24.678 | 0.75863 | 0.62947 | 1.0959 | 0.069333 | 24.762 | 744.09
1524.4 | 24.562 | 0.75682 | 0.62952 | 1.0961 | 0.069492 | 24.776 | 744.09
1525.4 | 24.741 | 0.75573 | 0.62952 | 1.0968 | 0.06947 | 24.843 | 744.08
1526.4 | 24.744 | 0.75572 | 0.62925 | 1.0962 | 0.069426 | 24.873 | 744.08
1527.4 | 24.46 | 0.75515 | 0.62952 | 1.0954 | 0.069451 | 24.855 | 744.09
1528.4 | 24.34 | 0.755 | 0.62964 | 1.0976 | 0.06948 | 24.848 | 744.09
1529.4 | 24.465 | 0.75468 | 0.62959 | 1.1004 | 0.069466 | 24.796 | 744.1
1530.4 | 24.596 | 0.75554 | 0.62964 | 1.1026 | 0.069495 | 24.874 | 744.11
1531.4 | 24.698 | 0.75683 | 0.62944 | 1.1061 | 0.069474 | 24.85 | 744.11
1532.4 | 24.737 | 0.7574 | 0.62964 | 1.1056 | 0.069501 | 24.775 | 744.1
1533.4 | 24.739 | 0.7574 | 0.62944 | 1.1061 | 0.069499 | 24.886 | 744.11
1534.4 | 24.765 | 0.7585 | 0.62493 | 1.1057 | 0.0695 | 24.871 | 744.11
1535.4 | 24.75 | 0.75845 | 0.6248 | 1.1048 | 0.069452 | 24.865 | 744.11
1536.4 | 24.703 | 0.75827 | 0.62478 | 1.1074 | 0.069852 | 24.875 | 744.12
1537.4 | 24.747 | 0.75867 | 0.62478 | 1.1072 | 0.06948 | 24.853 | 744.12
1538.4 | 24.769 | 0.75835 | 0.62471 | 1.1047 | 0.069489 | 24.771 | 744.12
1539.4 | 24.789 | 0.75801 | 0.62461 | 1.0997 | 0.069434 | 24.861 | 744.12
1540.4 | 24.686 | 0.7577 | 0.6248 | 1.0965 | 0.06944 | 24.868 | 744.12
1541.4 | 24.751 | 0.75891 | 0.62468 | 1.0946 | 0.069489 | 24.822 | 744.12
1542.4 | 24.802 | 0.76041 | 0.62478 | 1.0948 | 0.069468 | 24.858 | 744.11
1543.4 | 24.724 | 0.76133 | 0.62471 | 1.0938 | 0.069486 | 24.853 | 744.12
1544.4 | 24.497 | 0.76272 | 0.62471 | 1.0911 | 0.067006 | 24.84 | 744.11
1545.4 | 24.613 | 0.76341 | 0.62471 | 1.0935 | 0.066579 | 24.867 | 744.11
1546.4 | 24.709 | 0.76406 | 0.6248 | 1.097 | 0.069287 | 24.815 | 744.11
1547.4 | 24.626 | 0.76312 | 0.62471 | 1.096 | 0.066917 | 24.824 | 744.11
1548.4 | 24.563 | 0.76278 | 0.62488 | 1.096 | 0.06667 | 24.779 | 744.11
1549.4 | 24.621 | 0.76359 | 0.61995 | 1.0969 | 0.066768 | 24.869 | 744.12
1550.4 | 24.572 | 0.76332 | 0.61982 | 1.0963 | 0.066687 | 24.806 | 744.11

## Smolder2
Time (s) | T (deg C) | UL Transmittance | CO-3-2 (volts) | CO (volts) | CO2 (volts) | Rel Humidity (%) | BP (torr) | Time (s) avg interval | T (deg C) | UL Transmittance | CO-3-2 (volts) | CO (volts) | CO2 (volts) | Rel Humidity (%) | BP (torr) | CO-3-2 (volts) interval mean | CO-3-2 (volts) interval SD | CO (volts) interval mean | CO (volts) interval SD | Volume fraction CO interval mean | Volume fraction CO interval SD
0 | 21 | 1 | 0.00244 | 0 | 0 | 27.3 | 755 | 0.17 | 22.1 | 1 | 0.002441 | 0.006045 | 0.058643 | 26.8 | 755 | 0.0024 | 0 | 0.0095 | 0.0015 | 0.8835 | 0.1395
0.17 | 22.1 | 1 | 0.00244 | 0.006045 | 0.05864 | 26.8 | 755 | 0.99 | 22.1 | 1 | 0.002441 | 0.006557 | 0.05885 | 26.8 | 755 | 0.142 | 0.0107 | 0.1964 | 0.0083 | 18.27 | 0.7719
0.99 | 22.1 | 1 | 0.00244 | 0.006557 | 0.05885 | 26.8 | 755 | 1.76 | 22.1 | 0.9998 | 0.002441 | 0.006322 | 0.059351 | 26.8 | 755 | 0.268 | 0.01 | 0.4433 | 0.0105 | 41.23 | 0.9765
1.76 | 22.1 | 0.9998 | 0.00244 | 0.006322 | 0.05935 | 26.8 | 755 | 2.59 | 22.1 | 1 | 0.002441 | 0.0061 | 0.059344 | 26.8 | 755 | 0.355 | 0.021 | 0.6426 | 0.051 | 59.76 | 4.743
2.59 | 22.1 | 1 | 0.00244 | 0.0061 | 0.05934 | 26.8 | 755 | 3.63 | 22.1 | 1 | 0.002441 | 0.008452 | 0.060436 | 26.8 | 755 | 0.484 | 0.0045 | 0.9214 | 0.018 | 85.69 | 1.674
3.63 | 22.1 | 1 | 0.00244 | 0.008452 | 0.06044 | 26.8 | 755 | 4.62 | 22.1 | 1 | 0.002441 | 0.008952 | 0.060381 | 26.8 | 755 | 0.759 | 0.014 | 1.337 | 0.0093 | 124.3 | 0.8649
4.62 | 22.1 | 1 | 0.00244 | 0.008952 | 0.06038 | 26.8 | 755 | 5.61 | 22.1 | 1.002 | 0.002441 | 0.009033 | 0.060429 | 26.8 | 755 | 0.939 | 0.005 | 1.756 | 0.023 | 163.3 | 2.139
5.61 | 22.1 | 1.002 | 0.00244 | 0.009033 | 0.06043 | 26.8 | 755 | 6.59 | 22.1 | 1.003 | 0.002441 | 0.01059 | 0.060069 | 26.8 | 755
6.59 | 22.1 | 1.003 | 0.00244 | 0.01059 | 0.06007 | 26.8 | 755 | 7.58 | 22.1 | 1.003 | 0.002441 | 0.009098 | 0.05831 | 26.8 | 755
7.58 | 22.1 | 1.003 | 0.00244 | 0.009098 | 0.05831 | 26.8 | 755 | 8.63 | 22.1 | 1 | 0.002441 | 0.009252 | 0.059208 | 26.8 | 755
8.63 | 22.1 | 1 | 0.00244 | 0.009252 | 0.05921 | 26.8 | 755 | 9.62 | 22.1 | 1 | 0.002441 | 0.01015 | 0.058037 | 26.8 | 755
9.62 | 22.1 | 1 | 0.00244 | 0.01015 | 0.05804 | 26.8 | 755 | 10.6 | 22.1 | 1 | 0.002441 | 0.008304 | 0.05788 | 26.8 | 755
10.6 | 22.1 | 1 | 0.00244 | 0.008304 | 0.05788 | 26.8 | 755 | 11.6 | 22.1 | 1 | 0.002441 | 0.009532 | 0.057973 | 26.8 | 755
11.59 | 22.1 | 1 | 0.00244 | 0.009532 | 0.05797 | 26.8 | 755 | 12.6 | 22.1 | 0.9996 | 0.002441 | 0.01016 | 0.05794 | 26.8 | 755
12.58 | 22.1 | 0.9996 | 0.00244 | 0.01016 | 0.05794 | 26.8 | 755 | 13.6 | 22.1 | 1 | 0.002441 | 0.009557 | 0.058535 | 26.8 | 755
13.63 | 22.1 | 1 | 0.00244 | 0.009557 | 0.05853 | 26.8 | 755 | 14.6 | 22.1 | 0.9997 | 0.002441 | 0.01202 | 0.058846 | 26.8 | 755
14.61 | 22.1 | 0.9997 | 0.00244 | 0.01202 | 0.05885 | 26.8 | 755 | 15.6 | 22 | 0.9999 | 0.002441 | 0.01374 | 0.058858 | 26.8 | 755
15.6 | 22 | 0.9999 | 0.00244 | 0.01374 | 0.05886 | 26.8 | 755 | 16.6 | 22 | 0.9998 | 0.002441 | 0.01038 | 0.058827 | 26.7 | 755
16.59 | 22 | 0.9998 | 0.00244 | 0.01038 | 0.05883 | 26.7 | 755 | 17.6 | 22.1 | 1 | 0.002441 | 0.009418 | 0.058172 | 26.8 | 755
17.58 | 22.1 | 1 | 0.00244 | 0.009418 | 0.05817 | 26.8 | 755 | 18.6 | 22 | 0.9994 | 0.002441 | 0.009683 | 0.058489 | 26.8 | 755
18.62 | 22 | 0.9994 | 0.00244 | 0.009683 | 0.05849 | 26.8 | 755 | 19.6 | 22 | 0.9994 | 0.002441 | 0.01374 | 0.058564 | 26.8 | 755
19.61 | 22 | 0.9994 | 0.00244 | 0.01374 | 0.05856 | 26.8 | 755 | 20.6 | 22.1 | 0.9999 | 0.002441 | 0.01264 | 0.058807 | 26.7 | 755
20.6 | 22.1 | 0.9999 | 0.00244 | 0.01264 | 0.05881 | 26.7 | 755 | 21.6 | 22 | 1 | 0.002441 | 0.009258 | 0.058782 | 26.8 | 755
21.59 | 22 | 1 | 0.00244 | 0.009258 | 0.05878 | 26.8 | 755 | 22.6 | 22.1 | 1 | 0.002441 | 0.009256 | 0.058023 | 26.7 | 755
22.58 | 22.1 | 1 | 0.00244 | 0.009256 | 0.05802 | 26.7 | 755 | 23.6 | 22.1 | 0.9998 | 0.002441 | 0.01075 | 0.058842 | 26.7 | 755
23.62 | 22.1 | 0.9998 | 0.00244 | 0.01075 | 0.05884 | 26.7 | 755 | 24.6 | 22 | 1 | 0.002441 | 0.01058 | 0.058863 | 26.8 | 755
24.61 | 22 | 1 | 0.00244 | 0.01058 | 0.05886 | 26.8 | 755 | 25.6 | 22.1 | 0.9998 | 0.002441 | 0.009539 | 0.058882 | 26.7 | 755
25.6 | 22.1 | 0.9998 | 0.00244 | 0.009539 | 0.05888 | 26.7 | 755 | 26.6 | 22 | 0.9997 | 0.002441 | 0.01051 | 0.058858 | 26.7 | 755
26.59 | 22 | 0.9997 | 0.00244 | 0.01051 | 0.05886 | 26.7 | 755 | 27.6 | 22 | 1 | 0.002441 | 0.009492 | 0.058898 | 26.8 | 755
27.63 | 22 | 1 | 0.00244 | 0.009492 | 0.0589 | 26.8 | 755 | 28.6 | 22 | 0.9996 | 0.002441 | 0.01174 | 0.05888 | 26.7 | 755
28.62 | 22 | 0.9996 | 0.00244 | 0.01174 | 0.05888 | 26.7 | 755 | 29.6 | 22 | 0.9997 | 0.002441 | 0.00937 | 0.058326 | 26.7 | 755
29.61 | 22 | 0.9997 | 0.00244 | 0.00937 | 0.05833 | 26.7 | 755 | 30.6 | 22 | 0.9997 | 0.002441 | 0.009154 | 0.05799 | 26.7 | 755
30.6 | 22 | 0.9997 | 0.00244 | 0.009154 | 0.05799 | 26.7 | 755 | 31.6 | 22 | 0.9992 | 0.002441 | 0.009128 | 0.058859 | 26.8 | 755
31.59 | 22 | 0.9992 | 0.00244 | 0.009128 | 0.05886 | 26.8 | 755 | 32.6 | 22 | 0.9995 | 0.002441 | 0.009075 | 0.058856 | 26.8 | 755
32.63 | 22 | 0.9995 | 0.00244 | 0.009075 | 0.05886 | 26.8 | 755 | 33.6 | 22 | 0.9991 | 0.002441 | 0.009063 | 0.05874 | 26.7 | 755
33.62 | 22 | 0.9991 | 0.00244 | 0.009063 | 0.05874 | 26.7 | 755 | 34.6 | 22 | 0.9997 | 0.002441 | 0.0107 | 0.058584 | 26.7 | 755
34.61 | 22 | 0.9997 | 0.00244 | 0.0107 | 0.05858 | 26.7 | 755 | 35.6 | 22 | 0.9995 | 0.002441 | 0.0109 | 0.058952 | 26.8 | 755
35.6 | 22 | 0.9995 | 0.00244 | 0.0109 | 0.05895 | 26.8 | 755 | 36.6 | 22 | 0.9991 | 0.002441 | 0.01292 | 0.058901 | 26.8 | 755
36.58 | 22 | 0.9991 | 0.00244 | 0.01292 | 0.0589 | 26.8 | 755 | 37.6 | 22 | 0.999 | 0.002441 | 0.01032 | 0.058224 | 26.8 | 755
37.63 | 22 | 0.999 | 0.00244 | 0.01032 | 0.05822 | 26.8 | 755 | 38.6 | 22 | 0.9996 | 0.002441 | 0.009538 | 0.057937 | 26.8 | 755
38.62 | 22 | 0.9996 | 0.00244 | 0.009538 | 0.05794 | 26.8 | 755 | 39.6 | 22 | 0.9993 | 0.002441 | 0.009423 | 0.058535 | 26.8 | 755
39.6 | 22 | 0.9993 | 0.00244 | 0.009423 | 0.05853 | 26.8 | 755 | 40.6 | 22 | 0.9996 | 0.002441 | 0.009575 | 0.05827 | 26.8 | 755
40.59 | 22 | 0.9996 | 0.00244 | 0.009575 | 0.05827 | 26.8 | 755 | 41.6 | 22 | 0.9996 | 0.002441 | 0.01058 | 0.057969 | 26.8 | 755
41.58 | 22 | 0.9996 | 0.00244 | 0.01058 | 0.05797 | 26.8 | 755 | 42.6 | 22 | 0.9997 | 0.002441 | 0.009473 | 0.058547 | 26.8 | 755
42.63 | 22 | 0.9997 | 0.00244 | 0.009473 | 0.05855 | 26.8 | 755 | 43.6 | 22 | 0.9994 | 0.002441 | 0.00954 | 0.058133 | 26.8 | 755
43.61 | 22 | 0.9994 | 0.00244 | 0.00954 | 0.05813 | 26.8 | 755 | 44.6 | 22 | 0.9995 | 0.002441 | 0.01192 | 0.05768 | 26.8 | 755
44.6 | 22 | 0.9995 | 0.00244 | 0.01192 | 0.05768 | 26.8 | 755 | 45.6 | 22 | 0.9994 | 0.002441 | 0.01185 | 0.058829 | 26.7 | 755
45.59 | 22 | 0.9994 | 0.00244 | 0.01185 | 0.05883 | 26.7 | 755 | 46.6 | 22 | 0.9996 | 0.002441 | 0.009131 | 0.05883 | 26.8 | 755
46.58 | 22 | 0.9996 | 0.00244 | 0.009131 | 0.05883 | 26.8 | 755 | 47.6 | 22 | 0.9993 | 0.002441 | 0.009081 | 0.057939 | 26.8 | 755
47.62 | 22 | 0.9993 | 0.00244 | 0.009081 | 0.05794 | 26.8 | 755 | 48.6 | 22 | 0.9994 | 0.002441 | 0.008572 | 0.057932 | 26.8 | 755
48.61 | 22 | 0.9994 | 0.00244 | 0.008572 | 0.05793 | 26.8 | 755 | 49.6 | 22 | 0.9994 | 0.002441 | 0.009118 | 0.057927 | 26.8 | 755
49.6 | 22 | 0.9994 | 0.00244 | 0.009118 | 0.05793 | 26.8 | 755 | 50.6 | 22 | 0.999 | 0.002441 | 0.009099 | 0.057987 | 26.8 | 755
50.59 | 22 | 0.999 | 0.00244 | 0.009099 | 0.05799 | 26.8 | 755 | 51.6 | 22 | 0.9987 | 0.002441 | 0.009056 | 0.058844 | 26.8 | 755
51.58 | 22 | 0.9987 | 0.00244 | 0.009056 | 0.05884 | 26.8 | 755 | 52.6 | 22 | 0.9989 | 0.002441 | 0.009078 | 0.058913 | 26.8 | 755
52.62 | 22 | 0.9989 | 0.00244 | 0.009078 | 0.05891 | 26.8 | 755 | 53.6 | 22 | 0.9993 | 0.002441 | 0.009073 | 0.058829 | 26.8 | 755
53.61 | 22 | 0.9993 | 0.00244 | 0.009073 | 0.05883 | 26.8 | 755 | 54.6 | 22 | 0.9992 | 0.002441 | 0.01082 | 0.058641 | 26.8 | 755
54.6 | 22 | 0.9992 | 0.00244 | 0.01082 | 0.05864 | 26.8 | 755 | 55.6 | 22 | 0.9988 | 0.002441 | 0.01058 | 0.058824 | 26.9 | 755
55.59 | 22 | 0.9988 | 0.00244 | 0.01058 | 0.05882 | 26.9 | 755 | 56.6 | 22 | 0.999 | 0.002441 | 0.009328 | 0.058845 | 26.8 | 755
56.58 | 22 | 0.999 | 0.00244 | 0.009328 | 0.05884 | 26.8 | 755 | 57.6 | 22 | 0.9988 | 0.002441 | 0.009457 | 0.058777 | 26.8 | 755
57.62 | 22 | 0.9988 | 0.00244 | 0.009457 | 0.05878 | 26.8 | 755 | 58.6 | 22 | 0.999 | 0.002441 | 0.01187 | 0.057531 | 26.8 | 755
58.61 | 22 | 0.999 | 0.00244 | 0.01187 | 0.05753 | 26.8 | 755 | 59.6 | 22 | 0.9989 | 0.002441 | 0.00913 | 0.057569 | 26.8 | 755
59.6 | 22 | 0.9989 | 0.00244 | 0.00913 | 0.05757 | 26.8 | 755 | 60.6 | 22 | 0.9988 | 0.002441 | 0.009132 | 0.05758 | 26.7 | 755
60.59 | 22 | 0.9988 | 0.00244 | 0.009132 | 0.05758 | 26.7 | 755 | 61.6 | 22 | 0.9989 | 0.002441 | 0.009264 | 0.057997 | 26.9 | 755
61.58 | 22 | 0.9989 | 0.00244 | 0.009264 | 0.058 | 26.9 | 755 | 62.6 | 22 | 0.9992 | 0.002441 | 0.01043 | 0.057819 | 26.7 | 755
62.62 | 22 | 0.9992 | 0.00244 | 0.01043 | 0.05782 | 26.7 | 755 | 63.6 | 22 | 0.9989 | 0.002441 | 0.01095 | 0.057024 | 26.7 | 755
63.61 | 22 | 0.9989 | 0.00244 | 0.01095 | 0.05702 | 26.7 | 755 | 64.6 | 22 | 0.9989 | 0.002441 | 0.01045 | 0.057101 | 26.9 | 755
64.6 | 22 | 0.9989 | 0.00244 | 0.01045 | 0.0571 | 26.9 | 755 | 65.6 | 22 | 0.9987 | 0.002441 | 0.00838 | 0.056933 | 26.7 | 755
65.58 | 22 | 0.9987 | 0.00244 | 0.00838 | 0.05693 | 26.7 | 755 | 66.6 | 22 | 0.999 | 0.002441 | 0.008511 | 0.056967 | 26.7 | 755
66.57 | 22 | 0.999 | 0.00244 | 0.008511 | 0.05697 | 26.7 | 755 | 67.6 | 22 | 0.999 | 0.002441 | 0.00743 | 0.056979 | 26.8 | 755
67.62 | 22 | 0.999 | 0.00244 | 0.00743 | 0.05698 | 26.8 | 755 | 68.6 | 22 | 0.9988 | 0.002441 | 0.00937 | 0.056978 | 26.8 | 755
68.61 | 22 | 0.9988 | 0.00244 | 0.00937 | 0.05698 | 26.8 | 755 | 69.6 | 22 | 0.9984 | 0.002441 | 0.007024 | 0.05707 | 26.7 | 755
69.59 | 22 | 0.9984 | 0.00244 | 0.007024 | 0.05707 | 26.7 | 755 | 70.6 | 22 | 0.9989 | 0.002441 | 0.005857 | 0.056959 | 26.7 | 755
70.58 | 22 | 0.9989 | 0.00244 | 0.005857 | 0.05696 | 26.7 | 755 | 71.6 | 22 | 0.9986 | 0.002441 | 0.006175 | 0.057043 | 26.7 | 755
71.63 | 22 | 0.9986 | 0.00244 | 0.006175 | 0.05704 | 26.7 | 755 | 72.6 | 22 | 0.9989 | 0.002441 | 0.008241 | 0.056886 | 26.7 | 755
72.62 | 22 | 0.9989 | 0.00244 | 0.008241 | 0.05689 | 26.7 | 755 | 73.6 | 22 | 0.9988 | 0.002441 | 0.009116 | 0.056985 | 26.7 | 755
73.6 | 22 | 0.9988 | 0.00244 | 0.009116 | 0.05698 | 26.7 | 755 | 74.6 | 22 | 0.9988 | 0.002441 | 0.007397 | 0.05702 | 26.8 | 755
74.59 | 22 | 0.9988 | 0.00244 | 0.007397 | 0.05702 | 26.8 | 755 | 75.6 | 22 | 0.9991 | 0.002441 | 0.009277 | 0.056931 | 26.8 | 755
75.58 | 22 | 0.9991 | 0.00244 | 0.009277 | 0.05693 | 26.8 | 755 | 76.6 | 22 | 0.9985 | 0.002441 | 0.009485 | 0.057089 | 26.8 | 755
76.57 | 22 | 0.9985 | 0.00244 | 0.009485 | 0.05709 | 26.8 | 755 | 77.6 | 22 | 0.9985 | 0.002441 | 0.00741 | 0.05705 | 26.7 | 755
77.61 | 22 | 0.9985 | 0.00244 | 0.00741 | 0.05705 | 26.7 | 755 | 78.6 | 22 | 0.9985 | 0.002441 | 0.009368 | 0.057565 | 26.8 | 755
78.6 | 22 | 0.9985 | 0.00244 | 0.009368 | 0.05756 | 26.8 | 755 | 277 | 22.1 | 0.9794 | 0.1664 | 0.2083 | 0.065948 | 27.3 | 755
79.59 | 22 | 0.9986 | 0.00244 | 0.009446 | 0.05696 | 26.8 | 755 | 278 | 22.1 | 0.9791 | 0.159 | 0.2084 | 0.065974 | 27.4 | 755
80.58 | 22 | 0.9988 | 0.00244 | 0.01186 | 0.0575 | 26.7 | 755 | 279 | 22.1 | 0.9793 | 0.1464 | 0.2083 | 0.065964 | 27.3 | 755
81.57 | 22 | 0.9985 | 0.00244 | 0.01283 | 0.05743 | 26.8 | 755 | 280 | 22.1 | 0.9797 | 0.1464 | 0.2074 | 0.065977 | 27.2 | 755
82.61 | 22 | 0.9987 | 0.00244 | 0.01289 | 0.05754 | 26.8 | 755 | 281 | 22.1 | 0.9796 | 0.1465 | 0.2061 | 0.065897 | 27.3 | 755
83.6 | 22 | 0.9987 | 0.00244 | 0.01274 | 0.05779 | 26.7 | 755 | 282 | 22.1 | 0.9789 | 0.1465 | 0.2019 | 0.065903 | 27.2 | 755
84.59 | 22 | 0.9988 | 0.00244 | 0.01303 | 0.05755 | 26.8 | 755 | 283 | 22.1 | 0.9782 | 0.1464 | 0.2005 | 0.065908 | 27.2 | 755
85.58 | 22 | 0.9985 | 0.00244 | 0.009234 | 0.05754 | 26.8 | 755 | 284 | 22.1 | 0.9791 | 0.1464 | 0.1991 | 0.065953 | 27.3 | 755
86.62 | 22 | 0.9987 | 0.00244 | 0.01062 | 0.05745 | 26.8 | 755 | 285 | 22.1 | 0.9799 | 0.1465 | 0.1947 | 0.065919 | 27.2 | 755
87.61 | 22 | 0.9983 | 0.00244 | 0.01304 | 0.0575 | 27.3 | 755 | 286 | 22.1 | 0.9802 | 0.1464 | 0.1968 | 0.065891 | 27.3 | 755
88.6 | 22 | 0.9986 | 0.00244 | 0.01075 | 0.05767 | 27.4 | 755 | 287 | 22.1 | 0.9802 | 0.1464 | 0.1956 | 0.066005 | 27.3 | 755
89.59 | 22 | 0.9983 | 0.00244 | 0.009484 | 0.05749 | 27.3 | 755 | 288 | 22.1 | 0.9798 | 0.1465 | 0.1978 | 0.06594 | 27.3 | 755
90.58 | 22 | 0.9987 | 0.00244 | 0.01072 | 0.05715 | 27.2 | 755 | 289 | 22.1 | 0.9794 | 0.1464 | 0.1968 | 0.065901 | 27.2 | 755
91.62 | 22 | 0.998 | 0.00244 | 0.01092 | 0.05695 | 27.3 | 755 | 290 | 22.1 | 0.9798 | 0.1465 | 0.197 | 0.065891 | 27.3 | 755
92.61 | 22 | 0.9976 | 0.00244 | 0.01038 | 0.05696 | 27.3 | 755 | 291 | 22.1 | 0.9791 | 0.1465 | 0.193 | 0.06476 | 27.3 | 755
93.6 | 22 | 0.9965 | 0.00244 | 0.01016 | 0.05756 | 27.3 | 755 | 292 | 22.1 | 0.9787 | 0.1465 | 0.1943 | 0.065372 | 27.3 | 755
94.59 | 22 | 0.9949 | 0.00244 | 0.009398 | 0.05708 | 27.3 | 755 | 293 | 22.1 | 0.9773 | 0.1365 | 0.1968 | 0.06597 | 27.2 | 755
95.57 | 22 | 0.9936 | 0.00244 | 0.009295 | 0.05702 | 27.3 | 755 | 294 | 22.1 | 0.9779 | 0.1268 | 0.1924 | 0.06591 | 27.3 | 755
96.62 | 22 | 0.9944 | 0.00244 | 0.009373 | 0.05694 | 27.3 | 755 | 295 | 22.1 | 0.9779 | 0.1269 | 0.1876 | 0.065909 | 27.3 | 755
97.61 | 22 | 0.994 | 0.00244 | 0.007162 | 0.05698 | 27.4 | 755 | 296 | 22.1 | 0.9778 | 0.127 | 0.186 | 0.065897 | 27.3 | 755
98.59 | 22 | 0.9901 | 0.00244 | 0.008183 | 0.05691 | 27.3 | 755 | 297 | 22.1 | 0.9765 | 0.1269 | 0.1861 | 0.06594 | 27.3 | 755
99.58 | 22 | 0.9861 | 0.00244 | 0.008601 | 0.05698 | 27.2 | 755 | 298 | 22.1 | 0.9749 | 0.127 | 0.1829 | 0.065848 | 27.3 | 755
100.6 | 22 | 0.9772 | 0.00244 | 0.009312 | 0.05702 | 27.4 | 755 | 299 | 22.1 | 0.9748 | 0.1269 | 0.1784 | 0.0636 | 27.3 | 755
101.6 | 22 | 0.977 | 0.00244 | 0.007137 | 0.05701 | 27.4 | 755 | 460 | 22.4 | 0.9377 | 0.2808 | 0.4675 | 0.073012 | 27.3 | 755
102.6 | 22 | 0.9749 | 0.00244 | 0.008283 | 0.05704 | 27.3 | 755 | 461 | 22.4 | 0.9379 | 0.2808 | 0.4643 | 0.072991 | 27.3 | 755
103.6 | 22 | 0.9695 | 0.00244 | 0.009145 | 0.0568 | 27.2 | 755 | 462 | 22.4 | 0.9386 | 0.2809 | 0.463 | 0.072973 | 27.3 | 755
104.6 | 22 | 0.9582 | 0.00244 | 0.008521 | 0.05705 | 27.3 | 755 | 463 | 22.4 | 0.9384 | 0.2808 | 0.4613 | 0.072971 | 27.3 | 755
105.6 | 22 | 0.9417 | 0.00244 | 0.01027 | 0.05691 | 27.2 | 755 | 464 | 22.4 | 0.9387 | 0.2808 | 0.4574 | 0.073054 | 27.2 | 755
106.6 | 22 | 0.927 | 0.00244 | 0.01078 | 0.05748 | 27.2 | 755 | 465 | 22.4 | 0.9381 | 0.2808 | 0.4543 | 0.072978 | 27.3 | 755
107.6 | 22 | 0.915 | 0.00244 | 0.00943 | 0.05784 | 27.2 | 755 | 466 | 22.4 | 0.9354 | 0.2808 | 0.4548 | 0.07306 | 27.3 | 755
108.6 | 22 | 0.9112 | 0.00244 | 0.009492 | 0.05744 | 27.3 | 755 | 467 | 22.4 | 0.9344 | 0.2808 | 0.455 | 0.073031 | 27.3 | 755
109.6 | 22.1 | 0.8977 | 0.00244 | 0.01369 | 0.05764 | 27.2 | 755 | 468 | 22.4 | 0.9341 | 0.2809 | 0.4547 | 0.073 | 27.2 | 755
110.6 | 22 | 0.8938 | 0.00244 | 0.01659 | 0.05865 | 27.2 | 755 | 469 | 22.4 | 0.9347 | 0.281 | 0.4546 | 0.072963 | 27.3 | 755
111.6 | 22.1 | 0.8801 | 0.00244 | 0.01915 | 0.05745 | 27.2 | 755 | 470 | 22.4 | 0.9363 | 0.2808 | 0.4513 | 0.07301 | 27.3 | 755
112.6 | 22 | 0.8678 | 0.00244 | 0.01984 | 0.05737 | 27.3 | 755 | 471 | 22.4 | 0.9373 | 0.2808 | 0.4484 | 0.072992 | 27.3 | 755
113.6 | 22 | 0.8654 | 0.00244 | 0.0222 | 0.05721 | 27.2 | 755 | 472 | 22.4 | 0.9376 | 0.2808 | 0.4442 | 0.072976 | 27.3 | 755
114.6 | 22.1 | 0.8487 | 0.00244 | 0.02492 | 0.05759 | 27.3 | 755 | 473 | 22.4 | 0.9361 | 0.2661 | 0.4443 | 0.072948 | 27.3 | 755
115.6 | 22.1 | 0.839 | 0.00244 | 0.02792 | 0.05752 | 27.2 | 755 | 474 | 22.4 | 0.9375 | 0.2661 | 0.4443 | 0.073005 | 27.3 | 755
116.6 | 22.1 | 0.8246 | 0.00244 | 0.03256 | 0.05767 | 27.8 | 755 | 475 | 22.4 | 0.9373 | 0.2661 | 0.4442 | 0.073679 | 27.3 | 755
117.6 | 22.1 | 0.8104 | 0.00244 | 0.03835 | 0.0574 | 27.7 | 755 | 476 | 22.4 | 0.936 | 0.2661 | 0.4438 | 0.073031 | 27.3 | 755
118.6 | 22.1 | 0.8089 | 0.00244 | 0.04502 | 0.0574 | 27.8 | 755 | 477 | 22.4 | 0.9368 | 0.266 | 0.4392 | 0.072993 | 27.3 | 755
119.6 | 22.1 | 0.8123 | 0.00244 | 0.05198 | 0.05739 | 27.8 | 755 | 478 | 22.4 | 0.9379 | 0.266 | 0.4397 | 0.074152 | 27.3 | 755
120.6 | 22.1 | 0.8016 | 0.00244 | 0.06104 | 0.05744 | 27.9 | 755 | 479 | 22.4 | 0.9399 | 0.2661 | 0.4421 | 0.073083 | 27.3 | 755
121.6 | 22.1 | 0.797 | 0.00244 | 0.07112 | 0.05884 | 27.9 | 755 | 480 | 22.4 | 0.9393 | 0.2661 | 0.439 | 0.074183 | 27.3 | 755
122.8 | 22.1 | 0.7886 | 0.00244 | 0.1218 | 0.05886 | 27.8 | 755 | 481 | 22.4 | 0.9375 | 0.2659 | 0.4374 | 0.073707 | 27.3 | 755
123.6 | 22.1 | 0.788 | 0.00244 | 0.1253 | 0.05878 | 27.7 | 755 | 482 | 22.4 | 0.9375 | 0.2659 | 0.4371 | 0.07421 | 27.3 | 755
124.6 | 22.1 | 0.784 | 0.00244 | 0.1309 | 0.05878 | 27.8 | 755 | 483 | 22.4 | 0.9376 | 0.266 | 0.4395 | 0.073196 | 27.3 | 755
125.6 | 22.1 | 0.784 | 0.00244 | 0.1398 | 0.05877 | 27.7 | 755 | 484 | 22.4 | 0.9381 | 0.2659 | 0.4393 | 0.073059 | 27.3 | 755
126.6 | 22.1 | 0.7836 | 0.00244 | 0.1489 | 0.06022 | 27.8 | 755 | 485 | 22.4 | 0.9392 | 0.2661 | 0.4374 | 0.073204 | 27.4 | 755
127.6 | 22.1 | 0.7819 | 0.00244 | 0.1924 | 0.06038 | 27.7 | 755 | 486 | 22.4 | 0.9384 | 0.266 | 0.436 | 0.072435 | 27.3 | 755
128.6 | 22.1 | 0.7828 | 0.0366 | 0.2119 | 0.05964 | 27.7 | 755 | 487 | 22.4 | 0.9379 | 0.266 | 0.4381 | 0.073027 | 27.3 | 755
129.6 | 22.1 | 0.7864 | 0.0366 | 0.2181 | 0.06027 | 27.8 | 755 | 488 | 22.4 | 0.9363 | 0.2563 | 0.4361 | 0.073134 | 27.3 | 755
130.6 | 22.1 | 0.7925 | 0.0366 | 0.2265 | 0.06082 | 27.8 | 755 | 489 | 22.4 | 0.9327 | 0.2562 | 0.4358 | 0.072456 | 27.2 | 755
131.6 | 22.1 | 0.8021 | 0.0366 | 0.2348 | 0.06121 | 27.7 | 755 | 490 | 22.4 | 0.9321 | 0.2563 | 0.4358 | 0.071955 | 27.3 | 755
132.6 | 22.1 | 0.8068 | 0.0366 | 0.2445 | 0.06131 | 27.8 | 755 | 491 | 22.4 | 0.9311 | 0.2562 | 0.4362 | 0.071793 | 27.3 | 755
133.6 | 22.1 | 0.8114 | 0.0366 | 0.2572 | 0.06122 | 27.8 | 755 | 492 | 22.4 | 0.9247 | 0.2562 | 0.4359 | 0.071924 | 27.2 | 755
134.6 | 22.1 | 0.818 | 0.0366 | 0.3083 | 0.06117 | 27.8 | 755 | 493 | 22.4 | 0.9231 | 0.2563 | 0.4362 | 0.071926 | 27.2 | 755
135.6 | 22.1 | 0.8248 | 0.0366 | 0.3176 | 0.06126 | 27.8 | 755 | 494 | 22.4 | 0.9155 | 0.2563 | 0.4338 | 0.071847 | 27.2 | 755
136.6 | 22.1 | 0.8334 | 0.0366 | 0.328 | 0.0639 | 27.8 | 755 | 495 | 22.4 | 0.9141 | 0.2563 | 0.4338 | 0.072028 | 27.3 | 755
137.6 | 22.1 | 0.8411 | 0.0366 | 0.3401 | 0.06429 | 27.9 | 755 | 496 | 22.4 | 0.8905 | 0.2563 | 0.4349 | 0.071972 | 27.3 | 755
138.6 | 22.1 | 0.847 | 0.0366 | 0.35 | 0.06406 | 27.8 | 755 | 497 | 22.4 | 0.8658 | 0.2562 | 0.4309 | 0.071855 | 27.2 | 755
139.6 | 22.1 | 0.8509 | 0.0366 | 0.3613 | 0.06352 | 27.8 | 755 | 498 | 22.4 | 0.8547 | 0.2562 | 0.4262 | 0.071801 | 27.2 | 755
140.6 | 22.1 | 0.8558 | 0.0367 | 0.3743 | 0.06405 | 27.8 | 755 | 499 | 22.4 | 0.8513 | 0.2563 | 0.4251 | 0.071766 | 27.2 | 755
141.6 | 22.1 | 0.8617 | 0.0366 | 0.4265 | 0.06583 | 27.8 | 755 | 659 | 22.6 | 0.9006 | 0.3562 | 0.6464 | 0.081361 | 27.3 | 755
142.6 | 22.1 | 0.8658 | 0.0366 | 0.4317 | 0.06588 | 27.8 | 755 | 660 | 22.5 | 0.9013 | 0.3561 | 0.6461 | 0.081341 | 27.3 | 755
143.6 | 22.1 | 0.8705 | 0.122 | 0.4386 | 0.06585 | 27.8 | 755 | 662 | 22.4 | 0.9019 | 0.3561 | 0.6457 | 0.081268 | 27.2 | 755
144.6 | 22.1 | 0.8724 | 0.122 | 0.4479 | 0.06583 | 27.8 | 755 | 663 | 22.4 | 0.9017 | 0.356 | 0.6474 | 0.081317 | 27.2 | 755
145.6 | 22.1 | 0.8751 | 0.122 | 0.4569 | 0.06586 | 27.8 | 755 | 663 | 22.5 | 0.901 | 0.3562 | 0.6462 | 0.081268 | 27.2 | 755
146.6 | 22.1 | 0.8792 | 0.122 | 0.4676 | 0.06587 | 27.8 | 755 | 664 | 22.5 | 0.9004 | 0.3561 | 0.6457 | 0.081328 | 27.1 | 755
147.6 | 22.1 | 0.883 | 0.122 | 0.4789 | 0.06755 | 27.8 | 755 | 665 | 22.5 | 0.8997 | 0.356 | 0.6462 | 0.081319 | 27.3 | 755
148.6 | 22.1 | 0.8858 | 0.122 | 0.4888 | 0.06729 | 27.7 | 755 | 667 | 22.6 | 0.8995 | 0.3521 | 0.6461 | 0.081236 | 27.2 | 755
149.6 | 22.1 | 0.8882 | 0.122 | 0.4996 | 0.06746 | 27.7 | 755 | 668 | 22.6 | 0.8985 | 0.3513 | 0.6464 | 0.081303 | 27.2 | 755
150.6 | 22.1 | 0.8905 | 0.122 | 0.5092 | 0.06736 | 27.8 | 755 | 668 | 22.6 | 0.8984 | 0.3512 | 0.646 | 0.081243 | 27.2 | 755
151.6 | 22.1 | 0.8915 | 0.122 | 0.5177 | 0.06734 | 27.7 | 755 | 669 | 22.6 | 0.8986 | 0.3513 | 0.6436 | 0.081317 | 27.2 | 755
152.6 | 22.1 | 0.8934 | 0.122 | 0.5268 | 0.06737 | 27.7 | 755 | 671 | 22.6 | 0.8978 | 0.351 | 0.6423 | 0.08129 | 27.3 | 755
153.6 | 22.1 | 0.8963 | 0.122 | 0.5358 | 0.06834 | 27.7 | 755 | 672 | 22.6 | 0.8984 | 0.351 | 0.6373 | 0.08133 | 27.2 | 755
154.6 | 22.1 | 0.9 | 0.122 | 0.5438 | 0.06831 | 27.8 | 755 | 673 | 22.6 | 0.8972 | 0.351 | 0.6368 | 0.0813 | 27.2 | 755
155.6 | 22.1 | 0.9026 | 0.122 | 0.5522 | 0.06838 | 27.7 | 755 | 673 | 22.6 | 0.8977 | 0.3511 | 0.6353 | 0.080013 | 27.3 | 755
156.6 | 22.1 | 0.9035 | 0.122 | 0.5586 | 0.06841 | 27.7 | 755 | 674 | 22.6 | 0.898 | 0.3512 | 0.6339 | 0.081284 | 27.3 | 755
157.6 | 22.1 | 0.9045 | 0.122 | 0.5632 | 0.07027 | 27.7 | 755 | 676 | 22.6 | 0.8981 | 0.3513 | 0.6291 | 0.078772 | 27.3 | 755
158.6 | 22.1 | 0.9065 | 0.191 | 0.5672 | 0.07035 | 27.7 | 755 | 677 | 22.6 | 0.899 | 0.3511 | 0.6277 | 0.078751 | 27.3 | 755
159.6 | 22.1 | 0.907 | 0.191 | 0.5705 | 0.06971 | 27.7 | 755 | 678 | 22.6 | 0.8993 | 0.3512 | 0.6273 | 0.078899 | 27.3 | 755
160.6 | 22.1 | 0.9081 | 0.191 | 0.5745 | 0.07031 | 27.8 | 755 | 678 | 22.6 | 0.9004 | 0.3513 | 0.6265 | 0.078739 | 27.3 | 755
161.6 | 22.1 | 0.9089 | 0.191 | 0.5754 | 0.07045 | 27.8 | 755 | 679 | 22.6 | 0.9022 | 0.351 | 0.6273 | 0.079119 | 27.2 | 755
162.6 | 22.1 | 0.9106 | 0.191 | 0.5742 | 0.07046 | 27.7 | 755 | 681 | 22.6 | 0.9022 | 0.3511 | 0.6271 | 0.078941 | 27.3 | 755
163.6 | 22.1 | 0.9125 | 0.191 | 0.5739 | 0.07051 | 27.7 | 755 | 682 | 22.6 | 0.9029 | 0.351 | 0.6284 | 0.080101 | 27.3 | 755
164.6 | 22.1 | 0.915 | 0.191 | 0.5742 | 0.07044 | 27.8 | 755 | 683 | 22.6 | 0.9021 | 0.351 | 0.6288 | 0.078652 | 27.3 | 755
165.6 | 22.1 | 0.9161 | 0.191 | 0.5718 | 0.07167 | 27.8 | 755 | 683 | 22.6 | 0.9033 | 0.3512 | 0.6249 | 0.078665 | 27.3 | 755
166.6 | 22.1 | 0.9173 | 0.191 | 0.5674 | 0.07175 | 27.7 | 755 | 684 | 22.6 | 0.9018 | 0.3512 | 0.6232 | 0.07895 | 27.3 | 755
167.6 | 22.1 | 0.9184 | 0.191 | 0.5644 | 0.07175 | 27.8 | 755 | 686 | 22.6 | 0.9007 | 0.3512 | 0.6258 | 0.078778 | 27.3 | 755
168.6 | 22.1 | 0.9205 | 0.191 | 0.561 | 0.07099 | 27.8 | 755 | 687 | 22.6 | 0.9007 | 0.3513 | 0.6281 | 0.078851 | 27.3 | 755
169.6 | 22.1 | 0.9228 | 0.191 | 0.5577 | 0.0705 | 27.8 | 755 | 688 | 22.6 | 0.9012 | 0.3511 | 0.6299 | 0.078722 | 27.3 | 755
170.6 | 22.1 | 0.9248 | 0.191 | 0.5564 | 0.07053 | 27.8 | 755 | 688 | 22.6 | 0.9026 | 0.3513 | 0.6329 | 0.07881 | 27.3 | 755
171.6 | 22.2 | 0.9264 | 0.191 | 0.5523 | 0.0705 | 27.8 | 755 | 689 | 22.6 | 0.9047 | 0.3512 | 0.6331 | 0.078565 | 27.3 | 755
172.6 | 22.1 | 0.9275 | 0.191 | 0.5469 | 0.07047 | 27.8 | 755 | 691 | 22.5 | 0.9042 | 0.351 | 0.636 | 0.080083 | 27.3 | 755
173.6 | 22.1 | 0.9287 | 0.222 | 0.5423 | 0.07052 | 27.7 | 755 | 692 | 22.5 | 0.9035 | 0.3513 | 0.6338 | 0.079203 | 27.3 | 755
174.6 | 22.2 | 0.9303 | 0.222 | 0.5372 | 0.07047 | 27.8 | 755 | 692 | 22.6 | 0.9028 | 0.3511 | 0.6341 | 0.0813 | 27.2 | 755
175.6 | 22.1 | 0.9313 | 0.222 | 0.5317 | 0.0705 | 27.8 | 755 | 693 | 22.6 | 0.9024 | 0.3512 | 0.6352 | 0.080077 | 27.3 | 755
176.6 | 22.2 | 0.9334 | 0.222 | 0.5293 | 0.07171 | 27.7 | 755 | 694 | 22.5 | 0.9008 | 0.3513 | 0.6304 | 0.078815 | 27.4 | 755
177.6 | 22.2 | 0.9346 | 0.222 | 0.5283 | 0.07198 | 27.8 | 755 | 696 | 22.5 | 0.9006 | 0.351 | 0.626 | 0.079029 | 27.2 | 755
178.6 | 22.2 | 0.9344 | 0.222 | 0.5234 | 0.07203 | 27.8 | 755 | 697 | 22.5 | 0.8995 | 0.3464 | 0.6271 | 0.080051 | 27.3 | 755
179.6 | 22.2 | 0.9355 | 0.222 | 0.5192 | 0.07194 | 27.8 | 755 | 697 | 22.5 | 0.8997 | 0.3463 | 0.6273 | 0.080046 | 27.3 | 755
180.6 | 22.2 | 0.9357 | 0.222 | 0.5194 | 0.07193 | 27.8 | 755 | 698 | 22.5 | 0.9 | 0.3463 | 0.6281 | 0.080242 | 27.4 | 755
181.6 | 22.2 | 0.9363 | 0.222 | 0.5147 | 0.07245 | 27.8 | 755 | 839 | 23.1 | 0.8423 | 0.4858 | 0.9587 | 0.09516 | 27.3 | 755
182.6 | 22.2 | 0.9363 | 0.222 | 0.5103 | 0.07194 | 27.7 | 755 | 840 | 23.1 | 0.8431 | 0.4859 | 0.9592 | 0.093233 | 27.2 | 755
183.6 | 22.2 | 0.9377 | 0.222 | 0.5103 | 0.07196 | 27.8 | 755 | 841 | 23.1 | 0.8437 | 0.4858 | 0.9613 | 0.093331 | 27.2 | 755
184.6 | 22.2 | 0.9376 | 0.222 | 0.506 | 0.07198 | 27.8 | 755 | 843 | 23 | 0.8428 | 0.4858 | 0.961 | 0.093188 | 27.3 | 755
185.6 | 22.2 | 0.938 | 0.222 | 0.501 | 0.07199 | 27.8 | 755 | 843 | 23 | 0.8402 | 0.4858 | 0.9555 | 0.093292 | 27.2 | 755
186.6 | 22.2 | 0.9394 | 0.222 | 0.499 | 0.07205 | 27.8 | 755 | 844 | 23.1 | 0.8379 | 0.4858 | 0.9524 | 0.092999 | 27.2 | 755
187.6 | 22.2 | 0.9415 | 0.222 | 0.4981 | 0.07209 | 27.8 | 755 | 845 | 23.1 | 0.8369 | 0.4867 | 0.9488 | 0.09259 | 27.3 | 755
188.6 | 22.2 | 0.9426 | 0.232 | 0.4966 | 0.072 | 27.8 | 755 | 846 | 23 | 0.8354 | 0.4907 | 0.9463 | 0.091716 | 27.2 | 755
189.6 | 22.2 | 0.9435 | 0.232 | 0.4914 | 0.07262 | 27.8 | 755 | 848 | 22.8 | 0.8363 | 0.4907 | 0.9456 | 0.093324 | 27.2 | 755
190.6 | 22.2 | 0.9442 | 0.232 | 0.4867 | 0.07196 | 27.8 | 755 | 848 | 22.6 | 0.8386 | 0.4908 | 0.9407 | 0.09328 | 27.3 | 755
191.6 | 22.2 | 0.9452 | 0.232 | 0.4842 | 0.07205 | 27.7 | 755 | 849 | 22.7 | 0.8392 | 0.4906 | 0.9384 | 0.091746 | 27.3 | 755
192.6 | 22.2 | 0.9464 | 0.232 | 0.4802 | 0.07194 | 27.8 | 755 | 850 | 23 | 0.8399 | 0.4907 | 0.9375 | 0.093134 | 27.3 | 755
193.6 | 22.2 | 0.9471 | 0.232 | 0.4796 | 0.07321 | 27.8 | 755 | 851 | 23.1 | 0.841 | 0.4907 | 0.9377 | 0.093125 | 27.3 | 755
194.6 | 22.2 | 0.9474 | 0.232 | 0.4742 | 0.07329 | 27.7 | 755 | 853 | 23.1 | 0.8419 | 0.4907 | 0.9373 | 0.092427 | 27.3 | 755
195.6 | 22.2 | 0.9473 | 0.232 | 0.4694 | 0.0734 | 27.8 | 755 | 853 | 23.1 | 0.8416 | 0.4907 | 0.9365 | 0.091704 | 27.2 | 755
196.6 | 22.2 | 0.9479 | 0.232 | 0.4647 | 0.07205 | 27.8 | 755 | 854 | 23.1 | 0.8422 | 0.4907 | 0.9318 | 0.091539 | 27.3 | 755
197.6 | 22.2 | 0.9481 | 0.232 | 0.4603 | 0.07278 | 27.7 | 755 | 855 | 23.1 | 0.8441 | 0.4907 | 0.9267 | 0.091553 | 27.3 | 755
198.6 | 22.2 | 0.9487 | 0.232 | 0.4562 | 0.07254 | 27.9 | 755 | 856 | 23.1 | 0.8445 | 0.4907 | 0.9276 | 0.091595 | 27.3 | 755
199.6 | 22.2 | 0.9506 | 0.232 | 0.4548 | 0.07197 | 27.8 | 755 | 858 | 23.1 | 0.8429 | 0.4907 | 0.927 | 0.09268 | 27.2 | 755
200.6 | 22.2 | 0.9523 | 0.232 | 0.45 | 0.07265 | 27.8 | 755 | 858 | 23.1 | 0.8429 | 0.4907 | 0.928 | 0.093281 | 27.2 | 755
201.6 | 22.2 | 0.9541 | 0.232 | 0.4468 | 0.07327 | 27.7 | 755 | 859 | 23.1 | 0.8457 | 0.4907 | 0.9314 | 0.093191 | 27.3 | 755
202.6 | 22.2 | 0.955 | 0.232 | 0.4435 | 0.0732 | 27.8 | 755 | 860 | 23.1 | 0.8449 | 0.4892 | 0.9334 | 0.09325 | 27.3 | 755
203.6 | 22.2 | 0.9563 | 0.232 | 0.4387 | 0.07329 | 27.7 | 755 | 861 | 23.1 | 0.8451 | 0.4858 | 0.936 | 0.093284 | 27.3 | 755
204.6 | 22.2 | 0.9567 | 0.232 | 0.4343 | 0.07334 | 27.7 | 755 | 863 | 23.1 | 0.848 | 0.4858 | 0.9369 | 0.093317 | 27.3 | 755
205.6 | 22.2 | 0.9573 | 0.232 | 0.4328 | 0.07328 | 27.3 | 755 | 863 | 23.1 | 0.8494 | 0.4859 | 0.9378 | 0.093221 | 27.3 | 755
206.6 | 22.2 | 0.9589 | 0.232 | 0.4277 | 0.07317 | 27.3 | 755 | 864 | 23.1 | 0.8511 | 0.4858 | 0.9369 | 0.092558 | 27.3 | 755
207.6 | 22.2 | 0.9593 | 0.232 | 0.425 | 0.0732 | 27.3 | 755 | 865 | 23.1 | 0.8522 | 0.4858 | 0.9346 | 0.0932 | 27.3 | 755
208.6 | 22.2 | 0.9604 | 0.232 | 0.4185 | 0.07343 | 27.2 | 755 | 866 | 23.1 | 0.8516 | 0.4858 | 0.9353 | 0.093386 | 27.3 | 755
209.6 | 22.2 | 0.9612 | 0.232 | 0.413 | 0.07321 | 27.3 | 755 | 868 | 23.1 | 0.8508 | 0.4858 | 0.9374 | 0.093339 | 27.3 | 755
210.6 | 22.2 | 0.9611 | 0.232 | 0.4115 | 0.07328 | 27.3 | 755 | 868 | 23.1 | 0.8507 | 0.4859 | 0.9375 | 0.093192 | 27.3 | 755
211.6 | 22.2 | 0.9614 | 0.232 | 0.4069 | 0.07315 | 27.3 | 755 | 869 | 23.1 | 0.85 | 0.4858 | 0.937 | 0.095135 | 27.3 | 755
212.6 | 22.2 | 0.9626 | 0.232 | 0.4023 | 0.07326 | 27.3 | 755 | 870 | 23.1 | 0.8508 | 0.4858 | 0.9377 | 0.094314 | 27.4 | 755
213.6 | 22.2 | 0.9629 | 0.232 | 0.3971 | 0.07109 | 27.3 | 755 | 871 | 23.1 | 0.8505 | 0.4858 | 0.9376 | 0.095008 | 27.3 | 755
214.6 | 22.2 | 0.9628 | 0.232 | 0.3912 | 0.07295 | 27.3 | 755 | 873 | 23.1 | 0.8501 | 0.4858 | 0.9372 | 0.093806 | 27.3 | 755
215.6 | 22.2 | 0.9638 | 0.232 | 0.3866 | 0.07329 | 27.3 | 755 | 873 | 23.2 | 0.851 | 0.4859 | 0.9377 | 0.09509 | 27.2 | 755
216.6 | 22.2 | 0.9638 | 0.232 | 0.3829 | 0.07253 | 27.3 | 755 | 874 | 23.1 | 0.8506 | 0.4858 | 0.9371 | 0.094193 | 27.4 | 755
217.6 | 22.2 | 0.9646 | 0.231 | 0.3771 | 0.07055 | 27.3 | 755 | 875 | 23.1 | 0.8495 | 0.4858 | 0.9375 | 0.092994 | 27.2 | 755
218.6 | 22.2 | 0.9654 | 0.227 | 0.3726 | 0.07054 | 27.3 | 755 | 876 | 23.1 | 0.848 | 0.4858 | 0.9376 | 0.093744 | 27.3 | 755
219.6 | 22.2 | 0.9654 | 0.227 | 0.3681 | 0.0706 | 27.3 | 755 | 877 | 23.1 | 0.8487 | 0.4859 | 0.9337 | 0.094318 | 27.3 | 755
220.6 | 22.2 | 0.9657 | 0.227 | 0.3639 | 0.0705 | 27.3 | 755 | 878 | 23.1 | 0.849 | 0.4858 | 0.9288 | 0.092999 | 27.3 | 755
221.6 | 22.2 | 0.9663 | 0.227 | 0.3619 | 0.07056 | 27.2 | 755 | 879 | 23.1 | 0.85 | 0.4859 | 0.9256 | 0.092995 | 27.3 | 755
222.6 | 22.2 | 0.9669 | 0.227 | 0.3586 | 0.07051 | 27.3 | 755 | 880 | 23.2 | 0.8498 | 0.4858 | 0.9257 | 0.094986 | 27.2 | 755
223.6 | 22.2 | 0.9677 | 0.227 | 0.3532 | 0.07051 | 27.3 | 755 | 881 | 23.2 | 0.8497 | 0.4858 | 0.9253 | 0.094374 | 27.2 | 755
224.6 | 22.2 | 0.9681 | 0.227 | 0.3502 | 0.06985 | 27.3 | 755 | 882 | 23.2 | 0.848 | 0.4858 | 0.9248 | 0.093539 | 27.3 | 755
225.6 | 22.2 | 0.9687 | 0.227 | 0.3456 | 0.07032 | 27.3 | 755 | 883 | 23.2 | 0.846 | 0.4858 | 0.923 | 0.095244 | 27.3 | 755
226.6 | 22.1 | 0.9696 | 0.227 | 0.3415 | 0.07037 | 27.3 | 755 | 884 | 23.1 | 0.8461 | 0.4858 | 0.9194 | 0.095185 | 27.2 | 755
227.6 | 22.1 | 0.9698 | 0.227 | 0.3385 | 0.06942 | 27.2 | 755 | 885 | 23.1 | 0.847 | 0.4858 | 0.9188 | 0.095161 | 27.2 | 755
228.6 | 22.2 | 0.971 | 0.227 | 0.3334 | 0.06918 | 27.3 | 755 | 887 | 23.1 | 0.8451 | 0.4858 | 0.9184 | 0.093186 | 27.2 | 755
229.6 | 22.2 | 0.9718 | 0.227 | 0.3296 | 0.06982 | 27.3 | 755 | 887 | 23.1 | 0.8458 | 0.4859 | 0.9181 | 0.094328 | 27.2 | 755
230.6 | 22.1 | 0.9723 | 0.227 | 0.3286 | 0.06988 | 27.2 | 755 | 888 | 23.1 | 0.8439 | 0.4859 | 0.9139 | 0.092419 | 27.3 | 755
231.6 | 22.1 | 0.9733 | 0.227 | 0.3252 | 0.07048 | 27.4 | 755 | 889 | 23.1 | 0.8433 | 0.4859 | 0.9101 | 0.093259 | 27.3 | 755
232.6 | 22.2 | 0.9733 | 0.224 | 0.3198 | 0.07045 | 27.3 | 755 | 890 | 23.2 | 0.8465 | 0.484 | 0.909 | 0.093337 | 27.2 | 755
233.6 | 22.1 | 0.9736 | 0.205 | 0.315 | 0.07051 | 27.3 | 755 | 892 | 23.1 | 0.8482 | 0.481 | 0.9073 | 0.093237 | 27.2 | 755
234.6 | 22.1 | 0.973 | 0.205 | 0.3101 | 0.06975 | 27.2 | 755 | 892 | 23.2 | 0.8476 | 0.481 | 0.9058 | 0.093219 | 27.3 | 755
235.6 | 22.1 | 0.9733 | 0.205 | 0.3074 | 0.06909 | 27.2 | 755 | 893 | 23.2 | 0.8466 | 0.481 | 0.9039 | 0.092401 | 27.3 | 755
236.6 | 22.1 | 0.9741 | 0.205 | 0.3063 | 0.07009 | 27.3 | 755 | 894 | 23.2 | 0.8462 | 0.481 | 0.9047 | 0.092525 | 27.3 | 755
237.6 | 22.1 | 0.9749 | 0.205 | 0.3021 | 0.06783 | 27.2 | 755 | 895 | 23.1 | 0.8461 | 0.4809 | 0.9057 | 0.092449 | 27.3 | 755
238.6 | 22.1 | 0.9752 | 0.205 | 0.2974 | 0.06904 | 27.2 | 755 | 897 | 23.2 | 0.846 | 0.481 | 0.9066 | 0.091582 | 27.3 | 755
239.6 | 22.1 | 0.9752 | 0.205 | 0.2922 | 0.06801 | 27.2 | 755 | 897 | 23.2 | 0.8464 | 0.4809 | 0.908 | 0.091589 | 27.3 | 755
240.6 | 22.1 | 0.9752 | 0.205 | 0.2877 | 0.06771 | 27.3 | 755 | 898 | 23.2 | 0.8465 | 0.481 | 0.9067 | 0.09072 | 27.3 | 755
241.6 | 22.1 | 0.9755 | 0.205 | 0.2864 | 0.06789 | 27.2 | 755 | 899 | 23.2 | 0.8462 | 0.4809 | 0.9068 | 0.090535 | 27.3 | 755
242.6 | 22.1 | 0.9755 | 0.205 | 0.282 | 0.06841 | 27.2 | 755 | 900 | 23.2 | 0.8457 | 0.481 | 0.9065 | 0.090507 | 27.3 | 755
243.6 | 22.1 | 0.976 | 0.205 | 0.2807 | 0.06771 | 27.2 | 755 | 902 | 23.2 | 0.8454 | 0.481 | 0.9067 | 0.090514 | 27.2 | 755
244.6 | 22.1 | 0.9758 | 0.205 | 0.2795 | 0.06835 | 27.2 | 755 | 902 | 23.2 | 0.8465 | 0.481 | 0.9084 | 0.091595 | 27.2 | 755
245.6 | 22.1 | 0.976 | 0.205 | 0.2736 | 0.06836 | 27.2 | 755 | 903 | 23.2 | 0.8474 | 0.481 | 0.9101 | 0.091173 | 27.3 | 755
246.6 | 22.1 | 0.9765 | 0.205 | 0.2681 | 0.06762 | 27.3 | 755 | 904 | 23.2 | 0.8471 | 0.481 | 0.9114 | 0.092989 | 27.3 | 755
247.6 | 22.1 | 0.9766 | 0.199 | 0.2643 | 0.06777 | 27.3 | 755 | 905 | 23.2 | 0.8476 | 0.481 | 0.9111 | 0.091965 | 27.3 | 755
248.6 | 22.1 | 0.9775 | 0.186 | 0.2631 | 0.06845 | 27.3 | 755 | 906 | 23.2 | 0.8462 | 0.481 | 0.9129 | 0.091807 | 27.2 | 755
249.6 | 22.1 | 0.9771 | 0.186 | 0.2586 | 0.06774 | 27.3 | 755 | 907 | 23.1 | 0.8453 | 0.481 | 0.9094 | 0.091721 | 27.3 | 755
250.6 | 22.1 | 0.977 | 0.186 | 0.2573 | 0.06718 | 27.3 | 755 | 908 | 23.1 | 0.8457 | 0.481 | 0.9091 | 0.091733 | 27.3 | 755
251.6 | 22.1 | 0.9764 | 0.186 | 0.2558 | 0.06711 | 27.3 | 755 | 909 | 23.1 | 0.8447 | 0.481 | 0.9054 | 0.091808 | 27.3 | 755
252.6 | 22.1 | 0.9759 | 0.186 | 0.2514 | 0.06715 | 27.3 | 755 | 910 | 23.2 | 0.8425 | 0.481 | 0.9043 | 0.091356 | 27.3 | 755
253.6 | 22.1 | 0.9761 | 0.186 | 0.2468 | 0.06632 | 27.2 | 755 | 911 | 23.1 | 0.8426 | 0.481 | 0.9058 | 0.090523 | 27.2 | 755
254.6 | 22.1 | 0.9745 | 0.186 | 0.2429 | 0.06715 | 27.3 | 755 | 912 | 23.1 | 0.8429 | 0.4809 | 0.9051 | 0.091222 | 27.3 | 755
255.6 | 22.1 | 0.9753 | 0.186 | 0.2382 | 0.06612 | 27.3 | 755 | 913 | 23.1 | 0.8429 | 0.481 | 0.9043 | 0.091679 | 27.2 | 755
256.6 | 22.1 | 0.9765 | 0.186 | 0.2354 | 0.06606 | 27.3 | 755 | 914 | 23.1 | 0.8424 | 0.481 | 0.9055 | 0.091802 | 26.9 | 755
257.5 | 22.1 | 0.9765 | 0.186 | 0.2324 | 0.06617 | 27.3 | 755 | 915 | 23.2 | 0.8441 | 0.481 | 0.904 | 0.091798 | 26.8 | 755
258.6 | 22.1 | 0.9769 | 0.186 | 0.2309 | 0.06616 | 27.3 | 755 | 916 | 23.1 | 0.8453 | 0.481 | 0.9028 | 0.09058 | 26.8 | 755
259.6 | 22.1 | 0.9775 | 0.186 | 0.2266 | 0.06613 | 27.3 | 755 | 917 | 23.1 | 0.8463 | 0.481 | 0.8984 | 0.090479 | 26.7 | 755
260.6 | 22.1 | 0.9766 | 0.186 | 0.224 | 0.06624 | 27.3 | 755 | 918 | 23.1 | 0.8462 | 0.4809 | 0.8968 | 0.091661 | 26.8 | 755
261.6 | 22.1 | 0.9757 | 0.186 | 0.2234 | 0.06607 | 27.3 | 755 | 919 | 23.1 | 0.8464 | 0.481 | 0.8982 | 0.090647 | 26.8 | 755
262.5 | 22.1 | 0.976 | 0.18 | 0.2217 | 0.0661 | 27.3 | 755 | 920 | 23.1 | 0.8454 | 0.4776 | 0.8995 | 0.090969 | 26.8 | 755
263.6 | 22.1 | 0.9759 | 0.166 | 0.217 | 0.06548 | 27.3 | 755 | 921 | 23.1 | 0.8441 | 0.4748 | 0.8957 | 0.091341 | 26.8 | 755
264.6 | 22.1 | 0.9743 | 0.166 | 0.2141 | 0.06593 | 27.3 | 755 | 922 | 23.1 | 0.8432 | 0.4748 | 0.8935 | 0.090494 | 26.7 | 755
265.6 | 22.1 | 0.9736 | 0.167 | 0.2131 | 0.06734 | 27.3 | 755 | 923 | 23.1 | 0.8417 | 0.4746 | 0.8945 | 0.090604 | 26.7 | 755
266.6 | 22.1 | 0.975 | 0.166 | 0.2098 | 0.06726 | 27.3 | 755 | 924 | 23.1 | 0.8408 | 0.4746 | 0.8945 | 0.090498 | 26.8 | 755
267.5 | 22.1 | 0.9756 | 0.166 | 0.206 | 0.06528 | 27.3 | 755 | 925 | 23.1 | 0.8405 | 0.4746 | 0.8969 | 0.091662 | 26.8 | 755
268.6 | 22.1 | 0.976 | 0.166 | 0.2049 | 0.06465 | 27.3 | 755 | 926 | 23.1 | 0.8406 | 0.4745 | 0.8995 | 0.091731 | 26.7 | 755
269.6 | 22.1 | 0.975 | 0.166 | 0.205 | 0.06466 | 27.3 | 755 | 927 | 23.1 | 0.8397 | 0.4745 | 0.9014 | 0.091805 | 26.8 | 755
270.6 | 22.1 | 0.9763 | 0.166 | 0.2049 | 0.0647 | 27.3 | 755 | 928 | 23.1 | 0.8378 | 0.4744 | 0.905 | 0.089901 | 26.7 | 755
271.6 | 22.1 | 0.9774 | 0.166 | 0.2049 | 0.06589 | 27.3 | 755 | 1160 | 23.3 | 0.7631 | 0.7886 | 1.341 | 0.10612 | 26.8 | 755
272.5 | 22.1 | 0.978 | 0.166 | 0.2051 | 0.06548 | 27.3 | 755 | 1160 | 23.4 | 0.7648 | 0.7886 | 1.341 | 0.10603 | 26.8 | 755
273.6 | 22.1 | 0.9784 | 0.166 | 0.2072 | 0.06596 | 27.2 | 755 | 1160 | 23.4 | 0.7667 | 0.7886 | 1.339 | 0.1046 | 26.8 | 755
274.6 | 22.1 | 0.9796 | 0.166 | 0.2083 | 0.06593 | 27.3 | 755 | 1160 | 23.3 | 0.768 | 0.7886 | 1.342 | 0.10481 | 26.8 | 755
275.6 | 22.1 | 0.9792 | 0.166 | 0.2083 | 0.06587 | 27.3 | 755 | 1160 | 23.8 | 0.7681 | 0.7857 | 1.341 | 0.10671 | 26.8 | 755
276.5 | 22.1 | 0.9794 | 0.166 | 0.2083 | 0.06595 | 27.3 | 755 | 1160 | 24.1 | 0.7674 | 0.7691 | 1.344 | 0.10678 | 26.8 | 755
277.5 | 22.1 | 0.9791 | 0.159 | 0.2084 | 0.06597 | 27.4 | 755 | 1160 | 23.9 | 0.7676 | 0.7691 | 1.341 | 0.10687 | 26.8 | 755
278.6 | 22.1 | 0.9793 | 0.146 | 0.2083 | 0.06596 | 27.3 | 755 | 1160 | 23.5 | 0.7653 | 0.769 | 1.341 | 0.10686 | 26.8 | 755
279.6 | 22.1 | 0.9797 | 0.146 | 0.2074 | 0.06598 | 27.2 | 755 | 1160 | 23.8 | 0.7653 | 0.769 | 1.345 | 0.10691 | 26.8 | 755
280.6 | 22.1 | 0.9796 | 0.146 | 0.2061 | 0.0659 | 27.3 | 755 | 1160 | 24.1 | 0.7645 | 0.7691 | 1.345 | 0.10686 | 26.8 | 755
281.5 | 22.1 | 0.9789 | 0.147 | 0.2019 | 0.0659 | 27.2 | 755 | 1170 | 24.1 | 0.7636 | 0.769 | 1.343 | 0.10476 | 26.8 | 755
282.5 | 22.1 | 0.9782 | 0.146 | 0.2005 | 0.06591 | 27.2 | 755 | 1170 | 23.8 | 0.7625 | 0.769 | 1.337 | 0.10679 | 26.8 | 755
283.6 | 22.1 | 0.9791 | 0.146 | 0.1991 | 0.06595 | 27.3 | 755 | 1170 | 23.4 | 0.7626 | 0.769 | 1.334 | 0.10489 | 26.9 | 755
284.6 | 22.1 | 0.9799 | 0.146 | 0.1947 | 0.06592 | 27.2 | 755 | 1170 | 23.4 | 0.7637 | 0.7691 | 1.33 | 0.10469 | 26.8 | 755
285.6 | 22.1 | 0.9802 | 0.146 | 0.1968 | 0.06589 | 27.3 | 755 | 1170 | 23.3 | 0.7638 | 0.7691 | 1.329 | 0.10477 | 26.8 | 755
286.5 | 22.1 | 0.9802 | 0.146 | 0.1956 | 0.066 | 27.3 | 755 | 1170 | 23.2 | 0.7652 | 0.769 | 1.328 | 0.10367 | 26.7 | 755
287.5 | 22.1 | 0.9798 | 0.146 | 0.1978 | 0.06594 | 27.3 | 755 | 1170 | 23.4 | 0.7661 | 0.7691 | 1.328 | 0.10419 | 26.9 | 755
288.6 | 22.1 | 0.9794 | 0.146 | 0.1968 | 0.0659 | 27.2 | 755 | 1170 | 23.8 | 0.7663 | 0.7691 | 1.329 | 0.10439 | 26.7 | 755
289.6 | 22.1 | 0.9798 | 0.146 | 0.197 | 0.06589 | 27.3 | 755 | 1170 | 23.9 | 0.7656 | 0.7691 | 1.329 | 0.10453 | 26.7 | 755
290.6 | 22.1 | 0.9791 | 0.146 | 0.193 | 0.06476 | 27.3 | 755 | 1170 | 23.9 | 0.7648 | 0.7638 | 1.333 | 0.10453 | 26.7 | 755
291.5 | 22.1 | 0.9787 | 0.146 | 0.1943 | 0.06537 | 27.3 | 755 | 1180 | 24 | 0.7657 | 0.7496 | 1.335 | 0.10437 | 26.8 | 755
292.5 | 22.1 | 0.9773 | 0.137 | 0.1968 | 0.06597 | 27.2 | 755 | 1180 | 24.1 | 0.766 | 0.7495 | 1.338 | 0.1046 | 26.7 | 755
293.6 | 22.1 | 0.9779 | 0.127 | 0.1924 | 0.06591 | 27.3 | 755 | 1180 | 24.1 | 0.7649 | 0.7496 | 1.343 | 0.10482 | 26.7 | 755
294.6 | 22.1 | 0.9779 | 0.127 | 0.1876 | 0.06591 | 27.3 | 755 | 1180 | 24.2 | 0.7644 | 0.7496 | 1.346 | 0.10465 | 26.8 | 755
295.6 | 22.1 | 0.9778 | 0.127 | 0.186 | 0.0659 | 27.3 | 755 | 1180 | 24.2 | 0.7651 | 0.7495 | 1.35 | 0.10644 | 26.8 | 755
296.5 | 22.1 | 0.9765 | 0.127 | 0.1861 | 0.06594 | 27.3 | 755 | 1180 | 24.2 | 0.7687 | 0.7495 | 1.353 | 0.10457 | 26.7 | 755
297.6 | 22.1 | 0.9749 | 0.127 | 0.1829 | 0.06585 | 27.3 | 755 | 1180 | 24.2 | 0.77 | 0.7496 | 1.354 | 0.10472 | 26.7 | 755
298.6 | 22.1 | 0.9748 | 0.127 | 0.1784 | 0.0636 | 27.3 | 755 | 1180 | 24.2 | 0.7717 | 0.7495 | 1.35 | 0.10441 | 26.7 | 755
299.6 | 22.1 | 0.9734 | 0.127 | 0.1771 | 0.06592 | 27.3 | 755 | 1180 | 24.2 | 0.772 | 0.7496 | 1.344 | 0.1046 | 26.7 | 755
300.6 | 22.1 | 0.9704 | 0.127 | 0.1762 | 0.06598 | 27.2 | 755 | 1180 | 24.2 | 0.7736 | 0.7495 | 1.338 | 0.10452 | 26.7 | 755
301.5 | 22.1 | 0.9676 | 0.127 | 0.1731 | 0.06589 | 27.3 | 755 | 1190 | 24.2 | 0.7761 | 0.7495 | 1.335 | 0.10464 | 26.8 | 755
302.6 | 22.1 | 0.961 | 0.127 | 0.1743 | 0.06401 | 27.3 | 755 | 1190 | 24.2 | 0.7767 | 0.7495 | 1.331 | 0.10469 | 26.7 | 755
303.6 | 22.1 | 0.9493 | 0.127 | 0.1742 | 0.06588 | 27.2 | 755 | 1190 | 24.2 | 0.7785 | 0.7495 | 1.334 | 0.10451 | 26.8 | 755
304.6 | 22.2 | 0.942 | 0.127 | 0.1748 | 0.06395 | 27.3 | 755 | 1190 | 24.2 | 0.7785 | 0.7495 | 1.331 | 0.1047 | 26.8 | 755
305.5 | 22.1 | 0.9391 | 0.127 | 0.1733 | 0.06588 | 27.3 | 755 | 1190 | 24.2 | 0.7783 | 0.7478 | 1.333 | 0.10481 | 26.8 | 755
306.5 | 22.2 | 0.9419 | 0.127 | 0.1733 | 0.06399 | 27.3 | 755 | 1190 | 24.2 | 0.7792 | 0.7445 | 1.335 | 0.10477 | 26.7 | 755
307.6 | 22.1 | 0.9409 | 0.12 | 0.1734 | 0.06587 | 27.3 | 755 | 1190 | 24.2 | 0.7793 | 0.7444 | 1.339 | 0.10472 | 26.8 | 755
308.6 | 22.1 | 0.9419 | 0.112 | 0.1745 | 0.06366 | 27.4 | 755 | 1190 | 24.2 | 0.7793 | 0.7444 | 1.341 | 0.10466 | 26.8 | 755
309.6 | 22.1 | 0.9353 | 0.112 | 0.1731 | 0.06328 | 27.3 | 755 | 1190 | 24.3 | 0.7791 | 0.7444 | 1.339 | 0.10489 | 26.7 | 755
310.5 | 22.1 | 0.9271 | 0.112 | 0.173 | 0.06279 | 27.3 | 755 | 1190 | 24.2 | 0.7787 | 0.7445 | 1.335 | 0.10461 | 26.8 | 755
311.5 | 22.1 | 0.9011 | 0.112 | 0.173 | 0.06247 | 27.3 | 755 | 1200 | 24.2 | 0.7784 | 0.7444 | 1.328 | 0.10464 | 26.8 | 755
312.6 | 22.1 | 0.8788 | 0.112 | 0.1721 | 0.06296 | 27.3 | 755 | 1200 | 24.2 | 0.7771 | 0.7443 | 1.323 | 0.10452 | 26.8 | 755
313.6 | 22.1 | 0.8568 | 0.112 | 0.1725 | 0.06267 | 27.3 | 755 | 1200 | 24.2 | 0.7773 | 0.7444 | 1.315 | 0.10438 | 26.8 | 755
314.6 | 22.2 | 0.8069 | 0.112 | 0.1748 | 0.06471 | 27.3 | 755 | 1200 | 24.2 | 0.7787 | 0.7445 | 1.305 | 0.1037 | 26.8 | 755
315.5 | 22.2 | 0.7615 | 0.112 | 0.1776 | 0.06466 | 27.3 | 755 | 1540 | 24.5 | 0.6861 | 0.9478 | 1.747 | 0.11966 | 26.3 | 755
316.5 | 22.2 | 0.7497 | 0.112 | 0.1803 | 0.064 | 27.3 | 755 | 1550 | 24.3 | 0.693 | 0.9446 | 1.754 | 0.1203 | 26.3 | 755
317.6 | 22.1 | 0.7615 | 0.112 | 0.1825 | 0.06329 | 27.2 | 755 | 1550 | 24.6 | 0.696 | 0.9429 | 1.769 | 0.121 | 26.2 | 755
318.6 | 22.2 | 0.7864 | 0.112 | 0.1866 | 0.06386 | 27.2 | 755 | 1550 | 24.9 | 0.6933 | 0.9429 | 1.779 | 0.12241 | 26.2 | 755
319.6 | 22.2 | 0.7872 | 0.112 | 0.1914 | 0.06415 | 27.4 | 755 | 1550 | 24.4 | 0.6937 | 0.943 | 1.793 | 0.12228 | 26.3 | 755
320.5 | 22.2 | 0.7947 | 0.112 | 0.196 | 0.06376 | 27.3 | 755 | 1550 | 24.4 | 0.693 | 0.9429 | 1.801 | 0.12335 | 26.3 | 755
321.5 | 22.2 | 0.7971 | 0.112 | 0.2008 | 0.06317 | 27.3 | 755 | 1560 | 24.7 | 0.6931 | 0.9429 | 1.798 | 0.12204 | 26.3 | 755
322.6 | 22.2 | 0.7956 | 0.106 | 0.2051 | 0.06278 | 27.3 | 755 | 1560 | 24.4 | 0.692 | 0.9431 | 1.787 | 0.12205 | 26.4 | 755
323.6 | 22.2 | 0.7777 | 0.101 | 0.2102 | 0.06458 | 27.2 | 755 | 1560 | 24.7 | 0.6884 | 0.9429 | 1.783 | 0.12113 | 26.3 | 755
324.6 | 22.2 | 0.7723 | 0.101 | 0.2143 | 0.06468 | 27.3 | 755 | 1560 | 24.8 | 0.6894 | 0.9429 | 1.77 | 0.11975 | 26.2 | 755
325.5 | 22.2 | 0.7583 | 0.101 | 0.2182 | 0.0647 | 27.7 | 755 | 1560 | 24.4 | 0.6886 | 0.9428 | 1.761 | 0.11979 | 26.3 | 755
326.5 | 22.2 | 0.7645 | 0.101 | 0.225 | 0.06469 | 27.7 | 755 | 1570 | 24.3 | 0.6905 | 0.9427 | 1.748 | 0.11992 | 26.2 | 755
327.6 | 22.2 | 0.7636 | 0.101 | 0.231 | 0.06467 | 27.8 | 755 | 1570 | 24.5 | 0.6916 | 0.9428 | 1.746 | 0.11982 | 26.3 | 755
328.6 | 22.2 | 0.7677 | 0.101 | 0.2408 | 0.0646 | 27.7 | 755 | 1570 | 24.1 | 0.6926 | 0.9428 | 1.739 | 0.11966 | 26.3 | 755
329.6 | 22.2 | 0.7686 | 0.101 | 0.275 | 0.06465 | 27.8 | 755 | 1570 | 24.8 | 0.6951 | 0.9428 | 1.741 | 0.11971 | 26.2 | 755
330.5 | 22.2 | 0.7747 | 0.1 | 0.3008 | 0.0646 | 27.8 | 755 | 1570 | 24.5 | 0.699 | 0.9429 | 1.749 | 0.11962 | 26.2 | 755
331.5 | 22.2 | 0.777 | 0.101 | 0.3083 | 0.06465 | 27.7 | 755 | 1580 | 24.6 | 0.7012 | 0.9375 | 1.758 | 0.11974 | 26.4 | 755
332.6 | 22.2 | 0.7808 | 0.101 | 0.3408 | 0.06586 | 27.8 | 755 | 1580 | 24.6 | 0.7003 | 0.9332 | 1.759 | 0.11979 | 26.3 | 755
333.6 | 22.2 | 0.7831 | 0.101 | 0.3647 | 0.06583 | 27.8 | 755 | 1580 | 24.4 | 0.6975 | 0.9333 | 1.754 | 0.11966 | 26.2 | 755
334.5 | 22.2 | 0.7879 | 0.101 | 0.3699 | 0.0666 | 27.8 | 755 | 1580 | 24.6 | 0.6915 | 0.9333 | 1.756 | 0.11988 | 26.3 | 755
335.5 | 22.2 | 0.7922 | 0.101 | 0.3785 | 0.06625 | 27.7 | 755 | 1580 | 24.7 | 0.6904 | 0.9333 | 1.756 | 0.12004 | 26.3 | 755
336.5 | 22.2 | 0.7955 | 0.101 | 0.3876 | 0.06725 | 27.8 | 755 | 1590 | 24.2 | 0.6904 | 0.9335 | 1.753 | 0.12012 | 26.2 | 755
337.6 | 22.2 | 0.7914 | 0.12 | 0.439 | 0.06827 | 27.8 | 755 | 1590 | 24.7 | 0.6934 | 0.9333 | 1.743 | 0.1197 | 26.4 | 755
338.6 | 22.2 | 0.7937 | 0.127 | 0.4457 | 0.06831 | 27.8 | 755 | 1590 | 24.4 | 0.6942 | 0.9334 | 1.73 | 0.11981 | 26.3 | 755
339.5 | 22.3 | 0.7979 | 0.127 | 0.4553 | 0.06834 | 27.8 | 755 | 1590 | 24.5 | 0.6941 | 0.9334 | 1.716 | 0.12045 | 26.2 | 755
340.5 | 22.2 | 0.7998 | 0.127 | 0.4906 | 0.06837 | 27.8 | 755 | 1590 | 24.5 | 0.6914 | 0.9334 | 1.713 | 0.1199 | 26.3 | 755
341.5 | 22.3 | 0.8013 | 0.127 | 0.5173 | 0.06825 | 27.7 | 755 | 1600 | 24.8 | 0.6906 | 0.9334 | 1.721 | 0.12084 | 26.4 | 755
342.6 | 22.3 | 0.8086 | 0.127 | 0.5268 | 0.07009 | 27.8 | 755 | 1600 | 24.8 | 0.6909 | 0.9334 | 1.737 | 0.12099 | 26.2 | 755
343.6 | 22.3 | 0.8182 | 0.127 | 0.5624 | 0.07044 | 27.7 | 755
344.5 | 22.2 | 0.8219 | 0.127 | 0.59 | 0.07021 | 27.8 | 755
345.5 | 22.3 | 0.8231 | 0.127 | 0.6 | 0.07173 | 27.8 | 755
346.5 | 22.3 | 0.8256 | 0.127 | 0.6098 | 0.07115 | 27.8 | 755
347.6 | 22.3 | 0.8274 | 0.127 | 0.6202 | 0.07175 | 27.8 | 755
348.6 | 22.3 | 0.8311 | 0.127 | 0.6703 | 0.07311 | 27.8 | 755
349.5 | 22.3 | 0.8368 | 0.127 | 0.6737 | 0.07318 | 27.8 | 755
350.5 | 22.3 | 0.8459 | 0.127 | 0.6781 | 0.0742 | 27.8 | 755
351.6 | 22.3 | 0.8525 | 0.127 | 0.6867 | 0.0741 | 27.8 | 755
352.6 | 22.3 | 0.8569 | 0.158 | 0.6958 | 0.07414 | 27.8 | 755
353.6 | 22.3 | 0.8609 | 0.166 | 0.706 | 0.07651 | 27.8 | 755
354.5 | 22.3 | 0.8586 | 0.166 | 0.716 | 0.07674 | 27.8 | 755
355.5 | 22.3 | 0.8636 | 0.166 | 0.7225 | 0.07539 | 27.8 | 755
356.6 | 22.3 | 0.8681 | 0.166 | 0.7266 | 0.07632 | 27.7 | 755
357.6 | 22.3 | 0.8657 | 0.166 | 0.7314 | 0.07875 | 27.8 | 755
358.6 | 22.3 | 0.8646 | 0.166 | 0.7351 | 0.07742 | 27.9 | 755
359.5 | 22.3 | 0.8632 | 0.166 | 0.7381 | 0.07872 | 27.8 | 755
360.5 | 22.3 | 0.8627 | 0.166 | 0.7406 | 0.08012 | 27.8 | 755
361.6 | 22.3 | 0.865 | 0.166 | 0.7429 | 0.08017 | 27.7 | 755
362.6 | 22.3 | 0.8657 | 0.166 | 0.7429 | 0.08011 | 27.7 | 755
363.6 | 22.3 | 0.8692 | 0.166 | 0.745 | 0.08017 | 27.7 | 755
364.5 | 22.3 | 0.8696 | 0.166 | 0.7445 | 0.08129 | 27.8 | 755
365.5 | 22.3 | 0.8714 | 0.166 | 0.7393 | 0.08127 | 27.8 | 755
366.6 | 22.3 | 0.873 | 0.166 | 0.7351 | 0.08134 | 27.7 | 755
367.6 | 22.3 | 0.8719 | 0.216 | 0.7294 | 0.08129 | 27.7 | 755
368.5 | 22.4 | 0.8708 | 0.232 | 0.724 | 0.08131 | 27.8 | 755
369.5 | 22.4 | 0.871 | 0.232 | 0.7186 | 0.08129 | 27.7 | 755
370.5 | 22.4 | 0.8721 | 0.232 | 0.713 | 0.07942 | 27.8 | 755
371.6 | 22.4 | 0.8709 | 0.232 | 0.7078 | 0.08033 | 27.7 | 755
372.6 | 22.4 | 0.8743 | 0.232 | 0.704 | 0.08131 | 27.7 | 755
373.5 | 22.4 | 0.8755 | 0.232 | 0.7004 | 0.08119 | 27.8 | 755
374.5 | 22.4 | 0.8784 | 0.232 | 0.7003 | 0.07899 | 27.8 | 755
375.5 | 22.4 | 0.8781 | 0.232 | 0.6983 | 0.07914 | 27.8 | 755
376.6 | 22.4 | 0.8789 | 0.232 | 0.7017 | 0.08128 | 27.8 | 755
377.6 | 22.4 | 0.8813 | 0.232 | 0.7049 | 0.08128 | 27.8 | 755
378.5 | 22.4 | 0.8795 | 0.232 | 0.7076 | 0.08133 | 27.7 | 755
379.5 | 22.4 | 0.8803 | 0.232 | 0.7091 | 0.0813 | 27.8 | 755
380.5 | 22.4 | 0.8807 | 0.232 | 0.7105 | 0.08129 | 27.8 | 755
381.6 | 22.4 | 0.8844 | 0.232 | 0.7133 | 0.08126 | 27.8 | 755
382.6 | 22.4 | 0.8871 | 0.266 | 0.717 | 0.08133 | 27.8 | 755
383.5 | 22.4 | 0.8894 | 0.271 | 0.7211 | 0.0813 | 27.7 | 755
384.5 | 22.4 | 0.8905 | 0.271 | 0.7217 | 0.08128 | 27.8 | 755
385.5 | 22.4 | 0.8935 | 0.271 | 0.7245 | 0.08131 | 27.7 | 755
386.6 | 22.4 | 0.8946 | 0.271 | 0.7284 | 0.08127 | 27.8 | 755
387.6 | 22.4 | 0.8963 | 0.271 | 0.731 | 0.08128 | 27.8 | 755
388.5 | 22.4 | 0.8987 | 0.271 | 0.7332 | 0.0813 | 27.8 | 755
389.5 | 22.4 | 0.8991 | 0.271 | 0.7336 | 0.08133 | 27.9 | 755
390.5 | 22.4 | 0.8983 | 0.271 | 0.7281 | 0.08124 | 27.8 | 755
391.6 | 22.4 | 0.8998 | 0.271 | 0.7241 | 0.0814 | 27.8 | 755
392.6 | 22.4 | 0.9025 | 0.271 | 0.7203 | 0.0813 | 27.8 | 755
393.5 | 22.4 | 0.9046 | 0.271 | 0.7191 | 0.08132 | 27.8 | 755
394.5 | 22.4 | 0.9054 | 0.271 | 0.7177 | 0.08252 | 27.8 | 755
395.5 | 22.4 | 0.9069 | 0.271 | 0.7115 | 0.08128 | 27.8 | 755
396.6 | 22.4 | 0.9085 | 0.271 | 0.707 | 0.08131 | 27.8 | 755
397.5 | 22.4 | 0.9098 | 0.291 | 0.7015 | 0.08125 | 27.8 | 755
398.5 | 22.4 | 0.9102 | 0.291 | 0.6963 | 0.08126 | 27.8 | 755
399.5 | 22.4 | 0.9121 | 0.291 | 0.6898 | 0.08135 | 27.8 | 755
400.5 | 22.4 | 0.9136 | 0.291 | 0.6834 | 0.08125 | 27.8 | 755
401.6 | 22.4 | 0.9148 | 0.291 | 0.6769 | 0.08129 | 27.8 | 755
402.5 | 22.4 | 0.9159 | 0.291 | 0.6686 | 0.08131 | 27.8 | 755
403.5 | 22.4 | 0.9191 | 0.291 | 0.6629 | 0.08133 | 27.8 | 755
404.5 | 22.4 | 0.9229 | 0.291 | 0.6579 | 0.08137 | 27.7 | 755
405.6 | 22.4 | 0.9228 | 0.291 | 0.6529 | 0.07926 | 27.7 | 755
406.6 | 22.4 | 0.9229 | 0.291 | 0.6515 | 0.0813 | 27.7 | 755
407.5 | 22.4 | 0.9237 | 0.291 | 0.6464 | 0.08122 | 27.7 | 755
408.5 | 22.4 | 0.925 | 0.291 | 0.6449 | 0.07901 | 27.7 | 755
409.5 | 22.4 | 0.926 | 0.291 | 0.6467 | 0.08012 | 27.7 | 755
410.6 | 22.4 | 0.9263 | 0.291 | 0.6472 | 0.08132 | 27.8 | 755
411.6 | 22.4 | 0.9265 | 0.291 | 0.6418 | 0.08135 | 27.7 | 755
412.5 | 22.4 | 0.9265 | 0.305 | 0.6377 | 0.0813 | 27.7 | 755
413.5 | 22.4 | 0.9273 | 0.305 | 0.6352 | 0.08017 | 27.7 | 755
414.5 | 22.4 | 0.9278 | 0.305 | 0.6305 | 0.07845 | 27.7 | 755
415.6 | 22.4 | 0.9283 | 0.305 | 0.6252 | 0.07906 | 27.7 | 755
416.6 | 22.4 | 0.928 | 0.305 | 0.6207 | 0.07919 | 27.8 | 755
417.5 | 22.4 | 0.9283 | 0.305 | 0.6155 | 0.07905 | 27.8 | 755
418.5 | 22.4 | 0.929 | 0.305 | 0.6104 | 0.08019 | 27.6 | 755
419.5 | 22.4 | 0.9298 | 0.305 | 0.6048 | 0.07899 | 27.3 | 755
420.6 | 22.4 | 0.9304 | 0.305 | 0.6032 | 0.079 | 27.3 | 755
421.6 | 22.4 | 0.9307 | 0.305 | 0.5981 | 0.07893 | 27.2 | 755
422.5 | 22.4 | 0.9321 | 0.305 | 0.594 | 0.08017 | 27.3 | 755
423.5 | 22.4 | 0.9328 | 0.305 | 0.5926 | 0.07915 | 27.3 | 755
424.5 | 22.4 | 0.9335 | 0.305 | 0.5878 | 0.08016 | 27.3 | 755
425.6 | 22.4 | 0.933 | 0.305 | 0.5843 | 0.08021 | 27.3 | 755
426.5 | 22.4 | 0.9334 | 0.305 | 0.5795 | 0.07896 | 27.3 | 755
427.5 | 22.4 | 0.9331 | 0.305 | 0.5754 | 0.07913 | 27.3 | 755
428.5 | 22.4 | 0.9329 | 0.305 | 0.5717 | 0.07778 | 27.3 | 755
429.5 | 22.4 | 0.9329 | 0.305 | 0.5689 | 0.0776 | 27.3 | 755
430.6 | 22.4 | 0.933 | 0.305 | 0.5641 | 0.07887 | 27.3 | 755
431.5 | 22.4 | 0.9334 | 0.305 | 0.5598 | 0.07763 | 27.3 | 755
432.5 | 22.4 | 0.9338 | 0.305 | 0.5596 | 0.07643 | 27.3 | 755
433.5 | 22.4 | 0.9339 | 0.305 | 0.5548 | 0.07641 | 27.3 | 755
434.5 | 22.4 | 0.9338 | 0.305 | 0.5501 | 0.07635 | 27.3 | 755
435.6 | 22.4 | 0.9348 | 0.305 | 0.5505 | 0.07641 | 27.3 | 755
436.5 | 22.4 | 0.9367 | 0.305 | 0.5464 | 0.07639 | 27.3 | 755
437.5 | 22.4 | 0.9358 | 0.305 | 0.5419 | 0.07639 | 27.3 | 755
438.5 | 22.4 | 0.9361 | 0.305 | 0.537 | 0.07638 | 27.3 | 755
439.5 | 22.4 | 0.9359 | 0.305 | 0.5319 | 0.07641 | 27.3 | 755
440.6 | 22.4 | 0.9358 | 0.305 | 0.5275 | 0.07639 | 27.3 | 755
441.5 | 22.4 | 0.9364 | 0.305 | 0.5229 | 0.07635 | 27.3 | 755
442.5 | 22.4 | 0.937 | 0.295 | 0.5194 | 0.0749 | 27.3 | 755
443.5 | 22.4 | 0.9371 | 0.296 | 0.5181 | 0.0764 | 27.2 | 755
444.5 | 22.4 | 0.9379 | 0.295 | 0.5131 | 0.07491 | 27.2 | 755
445.6 | 22.4 | 0.9384 | 0.295 | 0.5076 | 0.07496 | 27.4 | 755
446.5 | 22.4 | 0.938 | 0.295 | 0.5051 | 0.07485 | 27.3 | 755
447.5 | 22.4 | 0.9384 | 0.296 | 0.5039 | 0.07472 | 27.2 | 755
448.5 | 22.4 | 0.9385 | 0.295 | 0.4991 | 0.07476 | 27.2 | 755
449.5 | 22.4 | 0.9382 | 0.295 | 0.4933 | 0.07515 | 27.2 | 755
450.6 | 22.4 | 0.938 | 0.295 | 0.4935 | 0.07483 | 27.2 | 755
451.5 | 22.4 | 0.9384 | 0.295 | 0.4909 | 0.07479 | 27.2 | 755
452.5 | 22.4 | 0.9383 | 0.296 | 0.4861 | 0.07471 | 27.2 | 755
453.5 | 22.4 | 0.9378 | 0.295 | 0.4826 | 0.07481 | 27.3 | 755
454.5 | 22.4 | 0.9375 | 0.295 | 0.4833 | 0.07467 | 27.3 | 755
455.6 | 22.4 | 0.9373 | 0.295 | 0.4805 | 0.07483 | 27.2 | 755
456.5 | 22.4 | 0.9366 | 0.295 | 0.4764 | 0.07311 | 27.3 | 755
457.5 | 22.4 | 0.9372 | 0.281 | 0.4731 | 0.07453 | 27.3 | 755
458.5 | 22.4 | 0.9376 | 0.281 | 0.4719 | 0.07318 | 27.2 | 755
459.6 | 22.4 | 0.9377 | 0.281 | 0.4675 | 0.07301 | 27.3 | 755
460.5 | 22.4 | 0.9379 | 0.281 | 0.4643 | 0.07299 | 27.3 | 755
461.5 | 22.4 | 0.9386 | 0.281 | 0.463 | 0.07297 | 27.3 | 755
462.5 | 22.4 | 0.9384 | 0.281 | 0.4613 | 0.07297 | 27.3 | 755
463.5 | 22.4 | 0.9387 | 0.281 | 0.4574 | 0.07305 | 27.2 | 755
464.6 | 22.4 | 0.9381 | 0.281 | 0.4543 | 0.07298 | 27.3 | 755
465.5 | 22.4 | 0.9354 | 0.281 | 0.4548 | 0.07306 | 27.3 | 755
466.5 | 22.4 | 0.9344 | 0.281 | 0.455 | 0.07303 | 27.3 | 755
467.5 | 22.4 | 0.9341 | 0.281 | 0.4547 | 0.073 | 27.2 | 755
468.5 | 22.4 | 0.9347 | 0.281 | 0.4546 | 0.07296 | 27.3 | 755
469.6 | 22.4 | 0.9363 | 0.281 | 0.4513 | 0.07301 | 27.3 | 755
470.5 | 22.4 | 0.9373 | 0.281 | 0.4484 | 0.07299 | 27.3 | 755
471.5 | 22.4 | 0.9376 | 0.281 | 0.4442 | 0.07298 | 27.3 | 755
472.5 | 22.4 | 0.9361 | 0.266 | 0.4443 | 0.07295 | 27.3 | 755
473.5 | 22.4 | 0.9375 | 0.266 | 0.4443 | 0.073 | 27.3 | 755
474.6 | 22.4 | 0.9373 | 0.266 | 0.4442 | 0.07368 | 27.3 | 755
475.5 | 22.4 | 0.936 | 0.266 | 0.4438 | 0.07303 | 27.3 | 755
476.5 | 22.4 | 0.9368 | 0.266 | 0.4392 | 0.07299 | 27.3 | 755
477.5 | 22.4 | 0.9379 | 0.266 | 0.4397 | 0.07415 | 27.3 | 755
478.5 | 22.4 | 0.9399 | 0.266 | 0.4421 | 0.07308 | 27.3 | 755
479.6 | 22.4 | 0.9393 | 0.266 | 0.439 | 0.07418 | 27.3 | 755
480.5 | 22.4 | 0.9375 | 0.266 | 0.4374 | 0.07371 | 27.3 | 755
481.5 | 22.4 | 0.9375 | 0.266 | 0.4371 | 0.07421 | 27.3 | 755
482.5 | 22.4 | 0.9376 | 0.266 | 0.4395 | 0.0732 | 27.3 | 755
483.5 | 22.4 | 0.9381 | 0.266 | 0.4393 | 0.07306 | 27.3 | 755
484.6 | 22.4 | 0.9392 | 0.266 | 0.4374 | 0.0732 | 27.4 | 755
485.5 | 22.4 | 0.9384 | 0.266 | 0.436 | 0.07243 | 27.3 | 755
486.5 | 22.4 | 0.9379 | 0.266 | 0.4381 | 0.07303 | 27.3 | 755
487.5 | 22.4 | 0.9363 | 0.256 | 0.4361 | 0.07313 | 27.3 | 755
488.5 | 22.4 | 0.9327 | 0.256 | 0.4358 | 0.07246 | 27.2 | 755
489.5 | 22.4 | 0.9321 | 0.256 | 0.4358 | 0.07196 | 27.3 | 755
490.5 | 22.4 | 0.9311 | 0.256 | 0.4362 | 0.07179 | 27.3 | 755
491.5 | 22.4 | 0.9247 | 0.256 | 0.4359 | 0.07192 | 27.2 | 755
492.5 | 22.4 | 0.9231 | 0.256 | 0.4362 | 0.07193 | 27.2 | 755
493.5 | 22.4 | 0.9155 | 0.256 | 0.4338 | 0.07185 | 27.2 | 755
494.5 | 22.4 | 0.9141 | 0.256 | 0.4338 | 0.07203 | 27.3 | 755
495.5 | 22.4 | 0.8905 | 0.256 | 0.4349 | 0.07197 | 27.3 | 755
496.5 | 22.4 | 0.8658 | 0.256 | 0.4309 | 0.07186 | 27.2 | 755
497.5 | 22.4 | 0.8547 | 0.256 | 0.4262 | 0.0718 | 27.2 | 755
498.5 | 22.4 | 0.8513 | 0.256 | 0.4251 | 0.07177 | 27.2 | 755
499.5 | 22.4 | 0.8487 | 0.256 | 0.4254 | 0.07192 | 27.2 | 755
500.5 | 22.4 | 0.839 | 0.256 | 0.4247 | 0.07183 | 27.3 | 755
501.5 | 22.4 | 0.8129 | 0.256 | 0.4256 | 0.07064 | 27.2 | 755
502.5 | 22.4 | 0.7991 | 0.247 | 0.4243 | 0.07048 | 27.3 | 755
503.5 | 22.4 | 0.7976 | 0.247 | 0.4254 | 0.07187 | 27.3 | 755
504.5 | 22.4 | 0.8002 | 0.246 | 0.4254 | 0.07182 | 27.3 | 755
505.5 | 22.4 | 0.8029 | 0.247 | 0.4231 | 0.0706 | 27.3 | 755
506.5 | 22.4 | 0.8019 | 0.247 | 0.4254 | 0.07115 | 27.3 | 755
507.5 | 22.4 | 0.7893 | 0.246 | 0.4261 | 0.07184 | 27.2 | 755
508.6 | 22.4 | 0.7739 | 0.247 | 0.4286 | 0.07175 | 27.3 | 755
509.5 | 22.4 | 0.7786 | 0.247 | 0.4334 | 0.07176 | 27.3 | 755
510.5 | 22.4 | 0.7729 | 0.247 | 0.4419 | 0.072 | 27.3 | 755
511.5 | 22.4 | 0.7703 | 0.247 | 0.4519 | 0.07197 | 27.2 | 755
512.5 | 22.4 | 0.7725 | 0.247 | 0.4625 | 0.07192 | 27.2 | 755
513.6 | 22.4 | 0.775 | 0.247 | 0.5107 | 0.07176 | 27.3 | 755
514.5 | 22.4 | 0.7882 | 0.247 | 0.5165 | 0.0717 | 27.3 | 755
515.5 | 22.4 | 0.7991 | 0.246 | 0.5244 | 0.07294 | 27.3 | 755
516.5 | 22.4 | 0.7965 | 0.246 | 0.5338 | 0.07299 | 27.3 | 755
517.5 | 22.4 | 0.7919 | 0.242 | 0.568 | 0.07286 | 27.5 | 755
518.6 | 22.4 | 0.7877 | 0.242 | 0.5977 | 0.07295 | 27.7 | 755
519.5 | 22.4 | 0.7866 | 0.242 | 0.6023 | 0.07632 | 27.8 | 755
520.5 | 22.4 | 0.7872 | 0.242 | 0.6108 | 0.07484 | 27.8 | 755
521.5 | 22.4 | 0.7959 | 0.242 | 0.6681 | 0.07465 | 27.8 | 755
522.5 | 22.4 | 0.7994 | 0.242 | 0.6751 | 0.07673 | 27.8 | 755
523.5 | 22.4 | 0.7946 | 0.242 | 0.6855 | 0.07881 | 27.8 | 755
524.5 | 22.4 | 0.7859 | 0.242 | 0.7402 | 0.0776 | 27.8 | 755
525.5 | 22.4 | 0.7846 | 0.242 | 0.7462 | 0.07758 | 27.8 | 755
526.5 | 22.4 | 0.7866 | 0.242 | 0.7522 | 0.08008 | 27.8 | 755
527.5 | 22.4 | 0.7847 | 0.242 | 0.7594 | 0.07993 | 27.7 | 755
528.5 | 22.4 | 0.7806 | 0.242 | 0.7663 | 0.07882 | 27.7 | 755
529.5 | 22.4 | 0.7817 | 0.242 | 0.7715 | 0.07903 | 27.8 | 755
530.5 | 22.4 | 0.7851 | 0.242 | 0.7777 | 0.0791 | 27.8 | 755
531.5 | 22.4 | 0.7889 | 0.245 | 0.7821 | 0.08119 | 27.8 | 755
532.5 | 22.4 | 0.7858 | 0.256 | 0.7902 | 0.07897 | 27.8 | 755
533.5 | 22.4 | 0.787 | 0.256 | 0.797 | 0.08123 | 27.7 | 755
534.5 | 22.4 | 0.7882 | 0.256 | 0.8023 | 0.07908 | 27.8 | 755
535.5 | 22.4 | 0.7898 | 0.256 | 0.8086 | 0.08126 | 27.7 | 755
536.5 | 22.5 | 0.7936 | 0.256 | 0.8159 | 0.08121 | 27.8 | 755
537.5 | 22.5 | 0.7983 | 0.256 | 0.8248 | 0.08126 | 27.7 | 755
538.5 | 22.5 | 0.7991 | 0.256 | 0.8342 | 0.08125 | 27.7 | 755
539.5 | 22.5 | 0.801 | 0.256 | 0.8828 | 0.08121 | 27.7 | 755
540.5 | 22.5 | 0.8022 | 0.256 | 0.8835 | 0.08218 | 27.7 | 755
541.5 | 22.4 | 0.8041 | 0.256 | 0.8866 | 0.08227 | 27.7 | 755
542.5 | 22.4 | 0.8054 | 0.256 | 0.8928 | 0.08306 | 27.7 | 755
543.5 | 22.4 | 0.8043 | 0.256 | 0.9014 | 0.08319 | 27.7 | 755
544.5 | 22.4 | 0.8048 | 0.256 | 0.9098 | 0.08463 | 27.7 | 755
545.5 | 22.5 | 0.8057 | 0.256 | 0.9189 | 0.08406 | 27.7 | 755
546.5 | 22.4 | 0.809 | 0.262 | 0.9275 | 0.08339 | 27.8 | 755
547.5 | 22.4 | 0.8113 | 0.286 | 0.9334 | 0.0834 | 27.7 | 755
548.5 | 22.4 | 0.8154 | 0.286 | 0.9363 | 0.0853 | 27.8 | 755
549.5 | 22.3 | 0.8189 | 0.286 | 0.9332 | 0.08349 | 27.8 | 755
550.5 | 22.4 | 0.8212 | 0.286 | 0.9271 | 0.08342 | 27.7 | 755
551.5 | 22.4 | 0.8237 | 0.286 | 0.9215 | 0.08401 | 27.7 | 755
552.5 | 22.5 | 0.8246 | 0.286 | 0.9175 | 0.08462 | 27.8 | 755
553.5 | 22.6 | 0.826 | 0.286 | 0.9165 | 0.08346 | 27.8 | 755
554.5 | 22.5 | 0.8283 | 0.286 | 0.9144 | 0.08338 | 27.8 | 755
555.5 | 22.5 | 0.8313 | 0.286 | 0.9163 | 0.08522 | 27.8 | 755
556.5 | 22.4 | 0.8334 | 0.286 | 0.9197 | 0.08541 | 27.8 | 755
557.5 | 22.4 | 0.8349 | 0.286 | 0.9223 | 0.08551 | 27.7 | 755
558.5 | 22.5 | 0.8347 | 0.286 | 0.9243 | 0.08536 | 27.8 | 755
559.5 | 22.6 | 0.8371 | 0.286 | 0.9259 | 0.08527 | 27.8 | 755
560.5 | 22.6 | 0.8386 | 0.286 | 0.9216 | 0.0854 | 27.8 | 755
561.5 | 22.6 | 0.8403 | 0.299 | 0.9163 | 0.08533 | 27.8 | 755
562.5 | 22.6 | 0.8432 | 0.327 | 0.9131 | 0.08531 | 27.8 | 755
563.5 | 22.6 | 0.8447 | 0.327 | 0.9068 | 0.0854 | 27.8 | 755
564.5 | 22.7 | 0.8458 | 0.327 | 0.9038 | 0.08529 | 27.8 | 755
565.5 | 22.7 | 0.8479 | 0.327 | 0.898 | 0.08554 | 27.8 | 755
566.5 | 22.7 | 0.8481 | 0.327 | 0.8927 | 0.0854 | 27.8 | 755
567.5 | 22.7 | 0.8511 | 0.327 | 0.8875 | 0.08555 | 27.8 | 755
568.5 | 22.7 | 0.8539 | 0.327 | 0.8835 | 0.08602 | 27.8 | 755
569.5 | 22.7 | 0.8562 | 0.327 | 0.8826 | 0.086 | 27.8 | 755
570.5 | 22.7 | 0.8585 | 0.327 | 0.8833 | 0.08662 | 27.7 | 755
571.5 | 22.7 | 0.8614 | 0.327 | 0.8805 | 0.08654 | 27.8 | 755
572.5 | 22.7 | 0.8654 | 0.327 | 0.8761 | 0.08656 | 27.8 | 755
573.5 | 22.7 | 0.8652 | 0.327 | 0.8755 | 0.08658 | 27.8 | 755
574.5 | 22.7 | 0.8657 | 0.327 | 0.8742 | 0.08835 | 27.8 | 755
575.5 | 22.7 | 0.8688 | 0.327 | 0.8707 | 0.08714 | 27.8 | 755
576.5 | 22.6 | 0.869 | 0.341 | 0.8701 | 0.08551 | 27.8 | 755
577.5 | 22.6 | 0.8681 | 0.366 | 0.8693 | 0.08553 | 27.7 | 755
578.5 | 22.5 | 0.8688 | 0.366 | 0.8687 | 0.08528 | 27.8 | 755
579.5 | 22.5 | 0.8674 | 0.366 | 0.864 | 0.08534 | 27.7 | 755
580.5 | 22.5 | 0.8686 | 0.366 | 0.8601 | 0.08508 | 27.7 | 755
581.5 | 22.5 | 0.87 | 0.366 | 0.8551 | 0.08565 | 27.8 | 755
582.5 | 22.6 | 0.8709 | 0.366 | 0.8481 | 0.08654 | 27.7 | 755
583.5 | 22.6 | 0.8727 | 0.366 | 0.8438 | 0.08549 | 27.6 | 755
584.5 | 22.4 | 0.8735 | 0.366 | 0.8346 | 0.08551 | 27.8 | 755
585.5 | 22.4 | 0.8757 | 0.366 | 0.8276 | 0.08581 | 27.7 | 755
586.5 | 22.5 | 0.8775 | 0.366 | 0.821 | 0.08659 | 27.7 | 755
587.5 | 22.6 | 0.8778 | 0.366 | 0.8145 | 0.08538 | 27.8 | 755
588.5 | 22.6 | 0.8792 | 0.366 | 0.8081 | 0.08479 | 27.7 | 755
589.5 | 22.7 | 0.8811 | 0.366 | 0.8013 | 0.08668 | 27.7 | 755
590.5 | 22.7 | 0.8824 | 0.366 | 0.7967 | 0.08485 | 27.8 | 755
591.5 | 22.6 | 0.8844 | 0.375 | 0.7916 | 0.08464 | 27.8 | 755
592.5 | 22.5 | 0.8856 | 0.386 | 0.7879 | 0.08463 | 27.8 | 755
593.5 | 22.4 | 0.8863 | 0.386 | 0.785 | 0.08469 | 27.8 | 755
594.5 | 22.4 | 0.8865 | 0.386 | 0.7802 | 0.08527 | 27.3 | 755
595.5 | 22.4 | 0.887 | 0.386 | 0.7749 | 0.08358 | 27.2 | 755
596.5 | 22.4 | 0.8882 | 0.386 | 0.7694 | 0.08347 | 27.2 | 755
597.5 | 22.4 | 0.8893 | 0.386 | 0.7634 | 0.08348 | 27.3 | 755
598.5 | 22.6 | 0.8899 | 0.386 | 0.7574 | 0.08349 | 27.3 | 755
599.5 | 22.7 | 0.89 | 0.386 | 0.7504 | 0.08346 | 27.2 | 755
600.5 | 22.7 | 0.8917 | 0.386 | 0.7462 | 0.08402 | 27.3 | 755
601.5 | 22.7 | 0.8926 | 0.386 | 0.7384 | 0.08306 | 27.3 | 755
602.5 | 22.6 | 0.8919 | 0.386 | 0.7316 | 0.08466 | 27.3 | 755
603.5 | 22.6 | 0.892 | 0.386 | 0.7239 | 0.08257 | 27.3 | 755
604.5 | 22.6 | 0.8922 | 0.386 | 0.7186 | 0.08243 | 27.3 | 755
605.5 | 22.7 | 0.8936 | 0.386 | 0.7143 | 0.0824 | 27.3 | 755
606.5 | 22.6 | 0.8946 | 0.39 | 0.7104 | 0.0828 | 27.3 | 755
607.5 | 22.6 | 0.8959 | 0.396 | 0.706 | 0.08248 | 27.3 | 755
608.5 | 22.4 | 0.8962 | 0.396 | 0.7017 | 0.08247 | 27.3 | 755
609.5 | 22.4 | 0.8969 | 0.395 | 0.699 | 0.08239 | 27.3 | 755
610.5 | 22.4 | 0.8979 | 0.396 | 0.6985 | 0.08257 | 27.4 | 755
611.5 | 22.4 | 0.8991 | 0.396 | 0.6927 | 0.08242 | 27.4 | 755
612.5 | 22.4 | 0.8996 | 0.395 | 0.69 | 0.08242 | 27.3 | 755
613.5 | 22.3 | 0.9001 | 0.396 | 0.6883 | 0.0824 | 27.4 | 755
614.5 | 22.4 | 0.9006 | 0.396 | 0.6836 | 0.08247 | 27.3 | 755
615.5 | 22.4 | 0.9003 | 0.395 | 0.679 | 0.08241 | 27.3 | 755
616.5 | 22.4 | 0.9008 | 0.396 | 0.6789 | 0.08303 | 27.3 | 755
617.5 | 22.4 | 0.8986 | 0.396 | 0.6792 | 0.08257 | 27.4 | 755
618.5 | 22.5 | 0.898 | 0.396 | 0.6785 | 0.08228 | 27.2 | 755
619.5 | 22.6 | 0.8974 | 0.396 | 0.6773 | 0.0824 | 27.2 | 755
620.5 | 22.7 | 0.8987 | 0.396 | 0.6728 | 0.08245 | 27.2 | 755
621.5 | 22.7 | 0.8988 | 0.387 | 0.6686 | 0.08293 | 27.3 | 755
622.5 | 22.7 | 0.8985 | 0.381 | 0.6672 | 0.0825 | 27.3 | 755
623.5 | 22.6 | 0.8991 | 0.381 | 0.6656 | 0.08236 | 27.2 | 755
624.5 | 22.5 | 0.8994 | 0.381 | 0.6643 | 0.08291 | 27.2 | 755
625.5 | 22.4 | 0.8999 | 0.381 | 0.6596 | 0.08247 | 27.3 | 755
626.5 | 22.4 | 0.8994 | 0.381 | 0.6578 | 0.0829 | 27.2 | 755
627.5 | 22.5 | 0.8985 | 0.381 | 0.6602 | 0.08306 | 27.2 | 755
628.5 | 22.5 | 0.8966 | 0.381 | 0.6587 | 0.0815 | 27.2 | 755
629.5 | 22.4 | 0.8961 | 0.381 | 0.6538 | 0.08296 | 27.3 | 755
630.5 | 22.5 | 0.8956 | 0.381 | 0.6493 | 0.08243 | 27.3 | 755
631.5 | 22.5 | 0.8961 | 0.381 | 0.6459 | 0.08242 | 27.3 | 755
632.5 | 22.6 | 0.8963 | 0.381 | 0.6459 | 0.08137 | 27.3 | 755
633.5 | 22.5 | 0.8953 | 0.381 | 0.6453 | 0.08236 | 27.2 | 755
634.5 | 22.4 | 0.8939 | 0.381 | 0.6448 | 0.08241 | 27.3 | 755
635.5 | 22.4 | 0.8931 | 0.381 | 0.646 | 0.08144 | 27.2 | 755
636.5 | 22.4 | 0.8946 | 0.374 | 0.6457 | 0.08228 | 27.3 | 755
637.5 | 22.4 | 0.895 | 0.371 | 0.647 | 0.08134 | 27.3 | 755
638.5 | 22.4 | 0.8953 | 0.371 | 0.6445 | 0.08133 | 27.3 | 755
639.5 | 22.4 | 0.895 | 0.371 | 0.6447 | 0.08132 | 27.2 | 755
640.5 | 22.5 | 0.8955 | 0.371 | 0.6456 | 0.08131 | 27.3 | 755
641.5 | 22.6 | 0.8973 | 0.371 | 0.646 | 0.08131 | 27.3 | 755
642.5 | 22.5 | 0.8976 | 0.371 | 0.648 | 0.08126 | 27.3 | 755
643.5 | 22.5 | 0.8987 | 0.371 | 0.651 | 0.08302 | 27.2 | 755
644.5 | 22.5 | 0.8983 | 0.371 | 0.6489 | 0.08264 | 27.4 | 755
645.5 | 22.5 | 0.8986 | 0.37 | 0.6519 | 0.08144 | 27.3 | 755
646.5 | 22.5 | 0.899 | 0.371 | 0.654 | 0.08225 | 27.3 | 755
647.5 | 22.5 | 0.8987 | 0.371 | 0.6561 | 0.08218 | 27.2 | 755
648.5 | 22.4 | 0.8982 | 0.371 | 0.6566 | 0.08143 | 27.3 | 755
649.5 | 22.4 | 0.899 | 0.37 | 0.6592 | 0.08221 | 27.3 | 755
650.5 | 22.4 | 0.8997 | 0.371 | 0.6612 | 0.08144 | 27.3 | 755
651.5 | 22.5 | 0.899 | 0.359 | 0.6592 | 0.08234 | 27.3 | 755
652.5 | 22.5 | 0.8991 | 0.356 | 0.6597 | 0.08136 | 27.2 | 755
653.5 | 22.6 | 0.8992 | 0.356 | 0.6567 | 0.08129 | 27.4 | 755
654.5 | 22.7 | 0.8995 | 0.356 | 0.655 | 0.08125 | 27.3 | 755
655.5 | 22.7 | 0.8992 | 0.356 | 0.6562 | 0.08226 | 27.3 | 755
656.5 | 22.7 | 0.8993 | 0.356 | 0.6564 | 0.08134 | 27.3 | 755
657.5 | 22.7 | 0.8997 | 0.356 | 0.6549 | 0.0813 | 27.3 | 755
658.5 | 22.6 | 0.9001 | 0.356 | 0.6504 | 0.08135 | 27.2 | 755
659.5 | 22.6 | 0.9006 | 0.356 | 0.6464 | 0.08136 | 27.3 | 755
660.5 | 22.5 | 0.9013 | 0.356 | 0.6461 | 0.08134 | 27.3 | 755
661.5 | 22.4 | 0.9019 | 0.356 | 0.6457 | 0.08127 | 27.2 | 755
662.5 | 22.4 | 0.9017 | 0.356 | 0.6474 | 0.08132 | 27.2 | 755
663.5 | 22.5 | 0.901 | 0.356 | 0.6462 | 0.08127 | 27.2 | 755
664.5 | 22.5 | 0.9004 | 0.356 | 0.6457 | 0.08133 | 27.1 | 755
665.5 | 22.5 | 0.8997 | 0.356 | 0.6462 | 0.08132 | 27.3 | 755
666.5 | 22.6 | 0.8995 | 0.352 | 0.6461 | 0.08124 | 27.2 | 755
667.5 | 22.6 | 0.8985 | 0.351 | 0.6464 | 0.0813 | 27.2 | 755
668.5 | 22.6 | 0.8984 | 0.351 | 0.646 | 0.08124 | 27.2 | 755
669.5 | 22.6 | 0.8986 | 0.351 | 0.6436 | 0.08132 | 27.2 | 755
670.5 | 22.6 | 0.8978 | 0.351 | 0.6423 | 0.08129 | 27.3 | 755
671.5 | 22.6 | 0.8984 | 0.351 | 0.6373 | 0.08133 | 27.2 | 755
672.5 | 22.6 | 0.8972 | 0.351 | 0.6368 | 0.0813 | 27.2 | 755
673.5 | 22.6 | 0.8977 | 0.351 | 0.6353 | 0.08001 | 27.3 | 755
674.5 | 22.6 | 0.898 | 0.351 | 0.6339 | 0.08128 | 27.3 | 755
675.5 | 22.6 | 0.8981 | 0.351 | 0.6291 | 0.07877 | 27.3 | 755
676.5 | 22.6 | 0.899 | 0.351 | 0.6277 | 0.07875 | 27.3 | 755
677.5 | 22.6 | 0.8993 | 0.351 | 0.6273 | 0.0789 | 27.3 | 755
678.5 | 22.6 | 0.9004 | 0.351 | 0.6265 | 0.07874 | 27.3 | 755
679.5 | 22.6 | 0.9022 | 0.351 | 0.6273 | 0.07912 | 27.2 | 755
680.5 | 22.6 | 0.9022 | 0.351 | 0.6271 | 0.07894 | 27.3 | 755
681.5 | 22.6 | 0.9029 | 0.351 | 0.6284 | 0.0801 | 27.3 | 755
682.5 | 22.6 | 0.9021 | 0.351 | 0.6288 | 0.07865 | 27.3 | 755
683.5 | 22.6 | 0.9033 | 0.351 | 0.6249 | 0.07867 | 27.3 | 755
684.5 | 22.6 | 0.9018 | 0.351 | 0.6232 | 0.07895 | 27.3 | 755
685.5 | 22.6 | 0.9007 | 0.351 | 0.6258 | 0.07878 | 27.3 | 755
686.5 | 22.6 | 0.9007 | 0.351 | 0.6281 | 0.07885 | 27.3 | 755
687.5 | 22.6 | 0.9012 | 0.351 | 0.6299 | 0.07872 | 27.3 | 755
688.5 | 22.6 | 0.9026 | 0.351 | 0.6329 | 0.07881 | 27.3 | 755
689.5 | 22.6 | 0.9047 | 0.351 | 0.6331 | 0.07857 | 27.3 | 755
690.5 | 22.5 | 0.9042 | 0.351 | 0.636 | 0.08008 | 27.3 | 755
691.5 | 22.5 | 0.9035 | 0.351 | 0.6338 | 0.0792 | 27.3 | 755
692.5 | 22.6 | 0.9028 | 0.351 | 0.6341 | 0.0813 | 27.2 | 755
693.5 | 22.6 | 0.9024 | 0.351 | 0.6352 | 0.08008 | 27.3 | 755
694.5 | 22.5 | 0.9008 | 0.351 | 0.6304 | 0.07881 | 27.4 | 755
695.5 | 22.5 | 0.9006 | 0.351 | 0.626 | 0.07903 | 27.2 | 755
696.5 | 22.5 | 0.8995 | 0.346 | 0.6271 | 0.08005 | 27.3 | 755
697.5 | 22.5 | 0.8997 | 0.346 | 0.6273 | 0.08005 | 27.3 | 755
698.5 | 22.5 | 0.9 | 0.346 | 0.6281 | 0.08024 | 27.4 | 755
699.5 | 22.5 | 0.9 | 0.346 | 0.6271 | 0.07876 | 27.3 | 755
700.5 | 22.5 | 0.8998 | 0.346 | 0.6254 | 0.07842 | 27.3 | 755
701.5 | 22.5 | 0.8996 | 0.346 | 0.6258 | 0.07866 | 27.3 | 755
702.5 | 22.6 | 0.8975 | 0.346 | 0.6259 | 0.07882 | 27.2 | 755
703.5 | 22.6 | 0.8951 | 0.346 | 0.625 | 0.07889 | 27.3 | 755
704.5 | 22.6 | 0.8921 | 0.346 | 0.6245 | 0.07873 | 27.2 | 755
705.5 | 22.6 | 0.889 | 0.346 | 0.6228 | 0.07887 | 27.3 | 755
706.5 | 22.6 | 0.8863 | 0.346 | 0.6199 | 0.07882 | 27.3 | 755
707.5 | 22.6 | 0.8853 | 0.346 | 0.6148 | 0.07876 | 27.3 | 755
708.5 | 22.6 | 0.8851 | 0.346 | 0.614 | 0.07868 | 27.2 | 755
709.5 | 22.6 | 0.8823 | 0.346 | 0.6148 | 0.07903 | 27.3 | 755
710.5 | 22.5 | 0.8809 | 0.346 | 0.6175 | 0.08007 | 27.2 | 755
711.5 | 22.4 | 0.8791 | 0.341 | 0.6197 | 0.07889 | 27.2 | 755
712.5 | 22.4 | 0.8758 | 0.341 | 0.6225 | 0.07912 | 27.3 | 755
713.5 | 22.4 | 0.8745 | 0.342 | 0.623 | 0.07866 | 27.3 | 755
714.5 | 22.4 | 0.8728 | 0.341 | 0.6235 | 0.07663 | 27.3 | 755
715.5 | 22.4 | 0.8717 | 0.342 | 0.6247 | 0.07885 | 27.2 | 755
716.5 | 22.5 | 0.8716 | 0.341 | 0.6256 | 0.0766 | 27.3 | 755
717.5 | 22.6 | 0.8705 | 0.342 | 0.6249 | 0.07854 | 27.3 | 755
718.5 | 22.6 | 0.8691 | 0.341 | 0.6278 | 0.07862 | 27.3 | 755
719.5 | 22.5 | 0.8689 | 0.341 | 0.6306 | 0.07927 | 27.2 | 755
720.5 | 22.5 | 0.8695 | 0.341 | 0.6331 | 0.07866 | 27.3 | 755
721.5 | 22.6 | 0.8713 | 0.341 | 0.6373 | 0.07901 | 27.1 | 755
722.7 | 22.5 | 0.873 | 0.341 | 0.6423 | 0.07952 | 27.3 | 755
723.6 | 22.4 | 0.8738 | 0.342 | 0.6455 | 0.07931 | 27.2 | 755
724.5 | 22.4 | 0.8753 | 0.342 | 0.6482 | 0.07882 | 27.3 | 755
725.5 | 22.4 | 0.8755 | 0.342 | 0.6534 | 0.07894 | 27.2 | 755
726.5 | 22.5 | 0.8748 | 0.337 | 0.6582 | 0.0801 | 27.2 | 755
727.5 | 22.5 | 0.8735 | 0.337 | 0.6621 | 0.0787 | 27.2 | 755
728.5 | 22.5 | 0.8731 | 0.336 | 0.6662 | 0.07875 | 27.3 | 755
729.5 | 22.5 | 0.8712 | 0.337 | 0.6707 | 0.07904 | 27.3 | 755
730.5 | 22.5 | 0.8676 | 0.337 | 0.6754 | 0.08005 | 27.4 | 755
731.5 | 22.5 | 0.8678 | 0.337 | 0.6803 | 0.08124 | 27.3 | 755
732.5 | 22.5 | 0.8673 | 0.336 | 0.6854 | 0.07853 | 27.2 | 755
733.5 | 22.5 | 0.8631 | 0.337 | 0.69 | 0.08 | 27.3 | 755
734.5 | 22.5 | 0.8598 | 0.337 | 0.6943 | 0.08129 | 27.3 | 755
735.5 | 22.6 | 0.8569 | 0.337 | 0.6992 | 0.08 | 27.3 | 755
736.5 | 22.6 | 0.8525 | 0.337 | 0.704 | 0.08125 | 27.3 | 755
737.5 | 22.7 | 0.8477 | 0.337 | 0.7054 | 0.08124 | 27.3 | 755
738.5 | 22.7 | 0.8402 | 0.337 | 0.7085 | 0.08132 | 27.3 | 755
739.5 | 22.7 | 0.8364 | 0.336 | 0.7109 | 0.08134 | 27.3 | 755
740.5 | 22.7 | 0.8328 | 0.337 | 0.7131 | 0.08129 | 27.3 | 755
741.5 | 22.7 | 0.831 | 0.346 | 0.7149 | 0.08132 | 27.3 | 755
742.5 | 22.7 | 0.8306 | 0.346 | 0.7137 | 0.08128 | 27.3 | 755
743.5 | 22.7 | 0.831 | 0.346 | 0.7156 | 0.08125 | 27.3 | 755
744.5 | 22.7 | 0.8297 | 0.346 | 0.7179 | 0.08133 | 27.3 | 755
745.5 | 22.7 | 0.829 | 0.346 | 0.7187 | 0.08124 | 27.3 | 755
746.5 | 22.7 | 0.8276 | 0.346 | 0.7219 | 0.08129 | 27.2 | 755
747.5 | 22.7 | 0.8227 | 0.346 | 0.7258 | 0.08122 | 27.3 | 755
748.5 | 22.7 | 0.817 | 0.346 | 0.7283 | 0.08124 | 27.3 | 755
749.5 | 22.7 | 0.8113 | 0.346 | 0.7309 | 0.08126 | 27.2 | 755
750.5 | 22.7 | 0.8065 | 0.346 | 0.73 | 0.08131 | 27.2 | 755
751.5 | 22.7 | 0.7989 | 0.346 | 0.733 | 0.08129 | 27.4 | 755
752.5 | 22.7 | 0.7884 | 0.346 | 0.7353 | 0.08119 | 27.2 | 755
753.5 | 22.7 | 0.7869 | 0.346 | 0.7382 | 0.08123 | 27.2 | 755
754.5 | 22.7 | 0.7867 | 0.346 | 0.7411 | 0.08125 | 27.2 | 755
755.5 | 22.7 | 0.7849 | 0.346 | 0.7452 | 0.0813 | 27.3 | 755
756.5 | 22.6 | 0.781 | 0.361 | 0.7475 | 0.08128 | 27.2 | 755
757.5 | 22.6 | 0.7816 | 0.361 | 0.7515 | 0.08129 | 27.3 | 755
758.5 | 22.7 | 0.7827 | 0.361 | 0.7539 | 0.08125 | 27.2 | 755
759.5 | 22.7 | 0.7823 | 0.361 | 0.758 | 0.08214 | 27.2 | 755
760.5 | 22.8 | 0.7814 | 0.361 | 0.765 | 0.08229 | 27.6 | 755
761.5 | 22.8 | 0.7816 | 0.361 | 0.7711 | 0.08231 | 27.7 | 755
762.5 | 22.8 | 0.7823 | 0.361 | 0.7775 | 0.08243 | 27.7 | 755
763.5 | 22.8 | 0.7819 | 0.361 | 0.7829 | 0.08144 | 27.8 | 755
764.5 | 22.8 | 0.7843 | 0.361 | 0.7895 | 0.08224 | 27.8 | 755
765.5 | 22.8 | 0.7857 | 0.361 | 0.7973 | 0.08227 | 27.8 | 755
766.5 | 22.8 | 0.7871 | 0.361 | 0.8251 | 0.0834 | 27.7 | 755
767.5 | 22.8 | 0.789 | 0.361 | 0.8536 | 0.0834 | 27.7 | 755
768.5 | 22.6 | 0.7911 | 0.361 | 0.8571 | 0.08332 | 27.8 | 755
769.5 | 22.6 | 0.7933 | 0.361 | 0.8624 | 0.08236 | 27.8 | 755
770.5 | 22.6 | 0.7934 | 0.361 | 0.8702 | 0.08345 | 27.8 | 755
771.5 | 22.7 | 0.7941 | 0.376 | 0.878 | 0.0834 | 27.7 | 755
772.5 | 22.7 | 0.7967 | 0.376 | 0.8861 | 0.08403 | 27.8 | 755
773.5 | 22.6 | 0.7994 | 0.376 | 0.8929 | 0.08338 | 27.8 | 755
774.5 | 22.5 | 0.8033 | 0.376 | 0.899 | 0.08531 | 27.8 | 755
775.5 | 22.4 | 0.8082 | 0.376 | 0.9069 | 0.08484 | 27.8 | 755
776.5 | 22.4 | 0.8098 | 0.376 | 0.9134 | 0.08463 | 27.8 | 755
777.5 | 22.5 | 0.8106 | 0.376 | 0.92 | 0.08418 | 27.8 | 755
778.5 | 22.5 | 0.8112 | 0.376 | 0.9263 | 0.0855 | 27.8 | 755
779.5 | 22.6 | 0.8095 | 0.376 | 0.9357 | 0.0866 | 27.8 | 755
780.5 | 22.8 | 0.8105 | 0.376 | 0.9441 | 0.08662 | 27.7 | 755
781.5 | 22.8 | 0.811 | 0.376 | 0.9503 | 0.08621 | 27.8 | 755
782.5 | 22.7 | 0.8106 | 0.376 | 0.9592 | 0.08535 | 27.9 | 755
783.5 | 22.7 | 0.8122 | 0.376 | 0.9695 | 0.08832 | 27.8 | 755
784.5 | 22.8 | 0.8143 | 0.376 | 0.9792 | 0.08712 | 27.8 | 755
785.5 | 22.9 | 0.8143 | 0.376 | 0.9882 | 0.08753 | 27.8 | 755
786.5 | 22.9 | 0.8146 | 0.405 | 0.9959 | 0.08831 | 27.8 | 755
787.5 | 22.9 | 0.816 | 0.405 | 1.002 | 0.08835 | 27.7 | 755
788.5 | 22.8 | 0.8164 | 0.405 | 1.008 | 0.08829 | 27.8 | 755
789.5 | 22.8 | 0.8182 | 0.405 | 1.012 | 0.0884 | 27.8 | 755
790.5 | 22.8 | 0.8194 | 0.405 | 1.017 | 0.08977 | 27.7 | 755
791.5 | 22.8 | 0.8187 | 0.405 | 1.02 | 0.08947 | 27.7 | 755
792.5 | 22.9 | 0.8177 | 0.405 | 1.022 | 0.08876 | 27.7 | 755
793.5 | 23 | 0.8181 | 0.405 | 1.026 | 0.08995 | 27.8 | 755
794.5 | 23 | 0.8189 | 0.405 | 1.028 | 0.08988 | 27.7 | 755
795.5 | 23 | 0.8206 | 0.405 | 1.031 | 0.08924 | 27.7 | 755
796.5 | 23 | 0.8225 | 0.405 | 1.033 | 0.08869 | 27.7 | 755
797.5 | 23 | 0.8241 | 0.405 | 1.034 | 0.08932 | 27.8 | 755
798.5 | 23 | 0.8232 | 0.405 | 1.035 | 0.08872 | 27.8 | 755
799.5 | 22.9 | 0.8246 | 0.405 | 1.032 | 0.09053 | 27.7 | 755
800.5 | 22.9 | 0.8263 | 0.405 | 1.033 | 0.09049 | 27.8 | 755
801.5 | 22.9 | 0.8262 | 0.436 | 1.034 | 0.0905 | 27.8 | 755
802.5 | 22.9 | 0.8244 | 0.436 | 1.036 | 0.09045 | 27.8 | 755
803.5 | 23 | 0.8243 | 0.436 | 1.034 | 0.09048 | 27.8 | 755
804.5 | 23 | 0.8241 | 0.436 | 1.035 | 0.09053 | 27.7 | 755
805.5 | 23 | 0.8251 | 0.436 | 1.037 | 0.09048 | 27.7 | 755
806.5 | 22.9 | 0.8256 | 0.436 | 1.04 | 0.09101 | 27.8 | 755
807.5 | 22.7 | 0.8257 | 0.436 | 1.037 | 0.0912 | 27.7 | 755
808.5 | 22.7 | 0.8249 | 0.436 | 1.035 | 0.09171 | 27.7 | 755
809.5 | 22.7 | 0.8263 | 0.436 | 1.033 | 0.09177 | 27.8 | 755
810.5 | 22.7 | 0.8282 | 0.436 | 1.028 | 0.09171 | 27.8 | 755
811.5 | 22.7 | 0.828 | 0.436 | 1.026 | 0.09178 | 27.8 | 755
812.5 | 22.7 | 0.8285 | 0.436 | 1.025 | 0.09172 | 27.8 | 755
813.5 | 22.6 | 0.8306 | 0.436 | 1.024 | 0.09178 | 27.8 | 755
814.5 | 22.6 | 0.8309 | 0.436 | 1.023 | 0.09173 | 27.8 | 755
815.5 | 22.6 | 0.8337 | 0.437 | 1.019 | 0.09177 | 27.8 | 755
816.5 | 22.9 | 0.8345 | 0.46 | 1.016 | 0.09312 | 27.8 | 755
817.5 | 23 | 0.8363 | 0.46 | 1.015 | 0.09332 | 27.8 | 755
818.5 | 23 | 0.8365 | 0.46 | 1.015 | 0.09335 | 27.8 | 755
819.5 | 22.9 | 0.8362 | 0.461 | 1.015 | 0.09345 | 27.8 | 755
820.5 | 22.9 | 0.8396 | 0.46 | 1.014 | 0.09346 | 27.8 | 755
821.5 | 22.8 | 0.8407 | 0.46 | 1.008 | 0.09322 | 27.8 | 755
822.5 | 22.9 | 0.8414 | 0.46 | 1.004 | 0.0934 | 27.8 | 755
823.5 | 23 | 0.8407 | 0.46 | 0.9982 | 0.09325 | 27.8 | 755
824.5 | 23 | 0.84 | 0.46 | 0.9973 | 0.09329 | 27.8 | 755
825.5 | 22.9 | 0.8397 | 0.46 | 0.9936 | 0.09339 | 27.8 | 755
826.5 | 23 | 0.8386 | 0.461 | 0.9899 | 0.09179 | 27.9 | 755
827.5 | 23 | 0.839 | 0.46 | 0.9907 | 0.093 | 27.8 | 755
828.5 | 23.1 | 0.8402 | 0.46 | 0.988 | 0.09305 | 27.8 | 755
829.5 | 23.1 | 0.8413 | 0.46 | 0.982 | 0.0934 | 27.9 | 755
830.5 | 23 | 0.8431 | 0.464 | 0.9815 | 0.09317 | 27.7 | 755
831.5 | 22.9 | 0.8441 | 0.486 | 0.9772 | 0.09306 | 27.7 | 755
832.5 | 22.8 | 0.845 | 0.486 | 0.9724 | 0.09507 | 27.7 | 755
833.5 | 22.8 | 0.844 | 0.486 | 0.9685 | 0.0931 | 27.8 | 755
834.5 | 23 | 0.8441 | 0.486 | 0.9687 | 0.09298 | 27.7 | 755
835.5 | 23 | 0.843 | 0.486 | 0.9677 | 0.09243 | 27.3 | 755
836.5 | 23 | 0.8424 | 0.486 | 0.963 | 0.09332 | 27.3 | 755
837.5 | 23.1 | 0.8396 | 0.486 | 0.9614 | 0.09515 | 27.2 | 755
838.5 | 23.1 | 0.8399 | 0.486 | 0.9586 | 0.09325 | 27.2 | 755
839.5 | 23.1 | 0.8423 | 0.486 | 0.9587 | 0.09516 | 27.3 | 755
840.5 | 23.1 | 0.8431 | 0.486 | 0.9592 | 0.09323 | 27.2 | 755
841.5 | 23.1 | 0.8437 | 0.486 | 0.9613 | 0.09333 | 27.2 | 755
842.5 | 23 | 0.8428 | 0.486 | 0.961 | 0.09319 | 27.3 | 755
843.5 | 23 | 0.8402 | 0.486 | 0.9555 | 0.09329 | 27.2 | 755
844.5 | 23.1 | 0.8379 | 0.486 | 0.9524 | 0.093 | 27.2 | 755
845.5 | 23.1 | 0.8369 | 0.487 | 0.9488 | 0.09259 | 27.3 | 755
846.5 | 23 | 0.8354 | 0.491 | 0.9463 | 0.09172 | 27.2 | 755
847.5 | 22.8 | 0.8363 | 0.491 | 0.9456 | 0.09332 | 27.2 | 755
848.5 | 22.6 | 0.8386 | 0.491 | 0.9407 | 0.09328 | 27.3 | 755
849.5 | 22.7 | 0.8392 | 0.491 | 0.9384 | 0.09175 | 27.3 | 755
850.5 | 23 | 0.8399 | 0.491 | 0.9375 | 0.09313 | 27.3 | 755
851.5 | 23.1 | 0.841 | 0.491 | 0.9377 | 0.09313 | 27.3 | 755
852.5 | 23.1 | 0.8419 | 0.491 | 0.9373 | 0.09243 | 27.3 | 755
853.5 | 23.1 | 0.8416 | 0.491 | 0.9365 | 0.0917 | 27.2 | 755
854.5 | 23.1 | 0.8422 | 0.491 | 0.9318 | 0.09154 | 27.3 | 755
855.5 | 23.1 | 0.8441 | 0.491 | 0.9267 | 0.09155 | 27.3 | 755
856.5 | 23.1 | 0.8445 | 0.491 | 0.9276 | 0.0916 | 27.3 | 755
857.5 | 23.1 | 0.8429 | 0.491 | 0.927 | 0.09268 | 27.2 | 755
858.5 | 23.1 | 0.8429 | 0.491 | 0.928 | 0.09328 | 27.2 | 755
859.5 | 23.1 | 0.8457 | 0.491 | 0.9314 | 0.09319 | 27.3 | 755
860.5 | 23.1 | 0.8449 | 0.489 | 0.9334 | 0.09325 | 27.3 | 755
861.5 | 23.1 | 0.8451 | 0.486 | 0.936 | 0.09328 | 27.3 | 755
862.5 | 23.1 | 0.848 | 0.486 | 0.9369 | 0.09332 | 27.3 | 755
863.5 | 23.1 | 0.8494 | 0.486 | 0.9378 | 0.09322 | 27.3 | 755
864.5 | 23.1 | 0.8511 | 0.486 | 0.9369 | 0.09256 | 27.3 | 755
865.5 | 23.1 | 0.8522 | 0.486 | 0.9346 | 0.0932 | 27.3 | 755
866.5 | 23.1 | 0.8516 | 0.486 | 0.9353 | 0.09339 | 27.3 | 755
867.5 | 23.1 | 0.8508 | 0.486 | 0.9374 | 0.09334 | 27.3 | 755
868.5 | 23.1 | 0.8507 | 0.486 | 0.9375 | 0.09319 | 27.3 | 755
869.5 | 23.1 | 0.85 | 0.486 | 0.937 | 0.09514 | 27.3 | 755
870.5 | 23.1 | 0.8508 | 0.486 | 0.9377 | 0.09431 | 27.4 | 755
871.5 | 23.1 | 0.8505 | 0.486 | 0.9376 | 0.09501 | 27.3 | 755
872.5 | 23.1 | 0.8501 | 0.486 | 0.9372 | 0.09381 | 27.3 | 755
873.5 | 23.2 | 0.851 | 0.486 | 0.9377 | 0.09509 | 27.2 | 755
874.5 | 23.1 | 0.8506 | 0.486 | 0.9371 | 0.09419 | 27.4 | 755
875.5 | 23.1 | 0.8495 | 0.486 | 0.9375 | 0.09299 | 27.2 | 755
876.5 | 23.1 | 0.848 | 0.486 | 0.9376 | 0.09374 | 27.3 | 755
877.5 | 23.1 | 0.8487 | 0.486 | 0.9337 | 0.09432 | 27.3 | 755
878.5 | 23.1 | 0.849 | 0.486 | 0.9288 | 0.093 | 27.3 | 755
879.5 | 23.1 | 0.85 | 0.486 | 0.9256 | 0.093 | 27.3 | 755
880.5 | 23.2 | 0.8498 | 0.486 | 0.9257 | 0.09499 | 27.2 | 755
881.5 | 23.2 | 0.8497 | 0.486 | 0.9253 | 0.09437 | 27.2 | 755
882.5 | 23.2 | 0.848 | 0.486 | 0.9248 | 0.09354 | 27.3 | 755
883.5 | 23.2 | 0.846 | 0.486 | 0.923 | 0.09524 | 27.3 | 755
884.5 | 23.1 | 0.8461 | 0.486 | 0.9194 | 0.09518 | 27.2 | 755
885.5 | 23.1 | 0.847 | 0.486 | 0.9188 | 0.09516 | 27.2 | 755
886.5 | 23.1 | 0.8451 | 0.486 | 0.9184 | 0.09319 | 27.2 | 755
887.5 | 23.1 | 0.8458 | 0.486 | 0.9181 | 0.09433 | 27.2 | 755
888.5 | 23.1 | 0.8439 | 0.486 | 0.9139 | 0.09242 | 27.3 | 755
889.5 | 23.1 | 0.8433 | 0.486 | 0.9101 | 0.09326 | 27.3 | 755
890.5 | 23.2 | 0.8465 | 0.484 | 0.909 | 0.09334 | 27.2 | 755
891.5 | 23.1 | 0.8482 | 0.481 | 0.9073 | 0.09324 | 27.2 | 755
892.5 | 23.2 | 0.8476 | 0.481 | 0.9058 | 0.09322 | 27.3 | 755
893.5 | 23.2 | 0.8466 | 0.481 | 0.9039 | 0.0924 | 27.3 | 755
894.5 | 23.2 | 0.8462 | 0.481 | 0.9047 | 0.09252 | 27.3 | 755
895.5 | 23.1 | 0.8461 | 0.481 | 0.9057 | 0.09245 | 27.3 | 755
896.5 | 23.2 | 0.846 | 0.481 | 0.9066 | 0.09158 | 27.3 | 755
897.5 | 23.2 | 0.8464 | 0.481 | 0.908 | 0.09159 | 27.3 | 755
898.5 | 23.2 | 0.8465 | 0.481 | 0.9067 | 0.09072 | 27.3 | 755
899.5 | 23.2 | 0.8462 | 0.481 | 0.9068 | 0.09053 | 27.3 | 755
900.5 | 23.2 | 0.8457 | 0.481 | 0.9065 | 0.09051 | 27.3 | 755
901.5 | 23.2 | 0.8454 | 0.481 | 0.9067 | 0.09051 | 27.2 | 755
902.5 | 23.2 | 0.8465 | 0.481 | 0.9084 | 0.0916 | 27.2 | 755
903.5 | 23.2 | 0.8474 | 0.481 | 0.9101 | 0.09117 | 27.3 | 755
904.5 | 23.2 | 0.8471 | 0.481 | 0.9114 | 0.09299 | 27.3 | 755
905.5 | 23.2 | 0.8476 | 0.481 | 0.9111 | 0.09196 | 27.3 | 755
906.5 | 23.2 | 0.8462 | 0.481 | 0.9129 | 0.09181 | 27.2 | 755
907.5 | 23.1 | 0.8453 | 0.481 | 0.9094 | 0.09172 | 27.3 | 755
908.5 | 23.1 | 0.8457 | 0.481 | 0.9091 | 0.09173 | 27.3 | 755
909.5 | 23.1 | 0.8447 | 0.481 | 0.9054 | 0.09181 | 27.3 | 755
910.5 | 23.2 | 0.8425 | 0.481 | 0.9043 | 0.09136 | 27.3 | 755
911.5 | 23.1 | 0.8426 | 0.481 | 0.9058 | 0.09052 | 27.2 | 755
912.5 | 23.1 | 0.8429 | 0.481 | 0.9051 | 0.09122 | 27.3 | 755
913.5 | 23.1 | 0.8429 | 0.481 | 0.9043 | 0.09168 | 27.2 | 755
914.5 | 23.1 | 0.8424 | 0.481 | 0.9055 | 0.0918 | 26.9 | 755
915.5 | 23.2 | 0.8441 | 0.481 | 0.904 | 0.0918 | 26.8 | 755
916.5 | 23.1 | 0.8453 | 0.481 | 0.9028 | 0.09058 | 26.8 | 755
917.5 | 23.1 | 0.8463 | 0.481 | 0.8984 | 0.09048 | 26.7 | 755
918.5 | 23.1 | 0.8462 | 0.481 | 0.8968 | 0.09166 | 26.8 | 755
919.5 | 23.1 | 0.8464 | 0.481 | 0.8982 | 0.09065 | 26.8 | 755
920.5 | 23.1 | 0.8454 | 0.478 | 0.8995 | 0.09097 | 26.8 | 755
921.5 | 23.1 | 0.8441 | 0.475 | 0.8957 | 0.09134 | 26.8 | 755
922.5 | 23.1 | 0.8432 | 0.475 | 0.8935 | 0.09049 | 26.7 | 755
923.5 | 23.1 | 0.8417 | 0.475 | 0.8945 | 0.0906 | 26.7 | 755
924.5 | 23.1 | 0.8408 | 0.475 | 0.8945 | 0.0905 | 26.8 | 755
925.4 | 23.1 | 0.8405 | 0.475 | 0.8969 | 0.09166 | 26.8 | 755
926.5 | 23.1 | 0.8406 | 0.475 | 0.8995 | 0.09173 | 26.7 | 755
927.5 | 23.1 | 0.8397 | 0.475 | 0.9014 | 0.09181 | 26.8 | 755
928.5 | 23.1 | 0.8378 | 0.474 | 0.905 | 0.0899 | 26.7 | 755
929.5 | 23.1 | 0.8367 | 0.475 | 0.9053 | 0.09174 | 26.7 | 755
930.4 | 23.1 | 0.837 | 0.475 | 0.9056 | 0.08977 | 26.8 | 755
931.5 | 23.1 | 0.8365 | 0.475 | 0.9054 | 0.08962 | 26.8 | 755
932.5 | 23.1 | 0.837 | 0.475 | 0.9052 | 0.09172 | 26.9 | 755
933.5 | 23.1 | 0.8367 | 0.475 | 0.9041 | 0.09057 | 26.8 | 755
934.5 | 23.1 | 0.8394 | 0.475 | 0.9049 | 0.09045 | 26.8 | 755
935.5 | 23.1 | 0.8404 | 0.475 | 0.9007 | 0.08876 | 26.7 | 755
936.5 | 23 | 0.8401 | 0.475 | 0.9004 | 0.08844 | 26.8 | 755
937.5 | 23.1 | 0.8391 | 0.475 | 0.9028 | 0.08848 | 26.8 | 755
938.5 | 23 | 0.8384 | 0.475 | 0.9049 | 0.08835 | 26.8 | 755
939.5 | 22.8 | 0.8384 | 0.474 | 0.9058 | 0.08861 | 26.7 | 755
940.5 | 22.9 | 0.8393 | 0.474 | 0.9056 | 0.08843 | 26.8 | 755
941.5 | 22.8 | 0.8396 | 0.475 | 0.9053 | 0.09048 | 26.8 | 755
942.5 | 22.8 | 0.8387 | 0.474 | 0.9102 | 0.08918 | 26.8 | 755
943.5 | 22.9 | 0.8371 | 0.475 | 0.9133 | 0.09056 | 26.8 | 755
944.5 | 22.8 | 0.8337 | 0.475 | 0.9195 | 0.08926 | 26.8 | 755
945.5 | 22.7 | 0.8298 | 0.475 | 0.9244 | 0.09054 | 26.8 | 755
946.5 | 22.8 | 0.8209 | 0.475 | 0.926 | 0.09043 | 26.8 | 755
947.5 | 22.9 | 0.8126 | 0.475 | 0.929 | 0.09056 | 26.8 | 755
948.5 | 23 | 0.8027 | 0.475 | 0.9269 | 0.09161 | 26.8 | 755
949.5 | 22.9 | 0.7952 | 0.475 | 0.9291 | 0.09063 | 26.9 | 755
950.5 | 22.8 | 0.7875 | 0.471 | 0.9301 | 0.09057 | 26.8 | 755
951.5 | 22.9 | 0.7822 | 0.47 | 0.9285 | 0.08862 | 26.8 | 755
952.5 | 22.9 | 0.7728 | 0.47 | 0.9253 | 0.09055 | 26.8 | 755
953.5 | 22.8 | 0.7595 | 0.47 | 0.9219 | 0.09051 | 27 | 755
954.4 | 22.7 | 0.7331 | 0.47 | 0.9219 | 0.09053 | 27 | 755
955.5 | 22.9 | 0.7216 | 0.47 | 0.92 | 0.09056 | 27.3 | 755
956.5 | 22.8 | 0.7065 | 0.47 | 0.9194 | 0.08859 | 27.3 | 755
957.5 | 22.7 | 0.7003 | 0.47 | 0.9218 | 0.08845 | 27.2 | 755
958.5 | 22.7 | 0.7017 | 0.47 | 0.9251 | 0.08896 | 27.4 | 755
959.4 | 22.9 | 0.6991 | 0.47 | 0.9292 | 0.08834 | 27.2 | 755
960.5 | 23.1 | 0.6945 | 0.47 | 0.9342 | 0.08848 | 27.2 | 755
961.5 | 23.2 | 0.6874 | 0.47 | 0.9431 | 0.0887 | 27.4 | 755
962.5 | 23.2 | 0.6761 | 0.47 | 0.9877 | 0.09048 | 27.2 | 755
963.5 | 23.3 | 0.6744 | 0.47 | 0.9952 | 0.09154 | 27.2 | 755
964.4 | 23.3 | 0.6809 | 0.47 | 1.003 | 0.09061 | 27.3 | 755
965.5 | 23.3 | 0.6714 | 0.47 | 1.013 | 0.09047 | 27.3 | 755
966.5 | 23.3 | 0.6533 | 0.47 | 1.073 | 0.09046 | 27.2 | 755
967.5 | 23.3 | 0.6464 | 0.47 | 1.084 | 0.09041 | 27.2 | 755
968.5 | 23.3 | 0.6476 | 0.47 | 1.15 | 0.09043 | 27.2 | 755
969.4 | 23.4 | 0.646 | 0.47 | 1.164 | 0.09134 | 27.2 | 755
970.5 | 23.3 | 0.6464 | 0.47 | 1.174 | 0.09148 | 27.3 | 755
971.5 | 23.3 | 0.6462 | 0.47 | 1.229 | 0.09355 | 27.3 | 755
972.5 | 23.2 | 0.6422 | 0.47 | 1.238 | 0.09236 | 27.3 | 755
973.5 | 23.3 | 0.6332 | 0.47 | 1.246 | 0.09491 | 27.2 | 755
974.4 | 23.4 | 0.6303 | 0.47 | 1.256 | 0.09507 | 27.3 | 755
975.5 | 23.4 | 0.6284 | 0.47 | 1.304 | 0.09501 | 27.2 | 755
976.5 | 23.3 | 0.6235 | 0.47 | 1.312 | 0.09506 | 27.3 | 755
977.5 | 23.3 | 0.6158 | 0.47 | 1.316 | 0.09503 | 27.6 | 755
978.5 | 23.3 | 0.6079 | 0.47 | 1.325 | 0.09418 | 27.7 | 755
979.4 | 23.3 | 0.5975 | 0.47 | 1.373 | 0.09353 | 27.8 | 755
980.5 | 23.3 | 0.592 | 0.483 | 1.383 | 0.09595 | 27.7 | 755
981.5 | 23.4 | 0.5863 | 0.486 | 1.389 | 0.0961 | 27.8 | 755
982.5 | 23.5 | 0.5832 | 0.486 | 1.394 | 0.09752 | 27.8 | 755
983.4 | 23.4 | 0.5801 | 0.486 | 1.399 | 0.09428 | 27.8 | 755
984.4 | 23.3 | 0.5783 | 0.486 | 1.403 | 0.09624 | 27.8 | 755
985.5 | 23.4 | 0.5777 | 0.486 | 1.409 | 0.09741 | 27.7 | 755
986.5 | 23.5 | 0.5718 | 0.486 | 1.415 | 0.09639 | 27.8 | 755
987.5 | 23.6 | 0.5591 | 0.486 | 1.423 | 0.09626 | 27.8 | 755
988.4 | 23.6 | 0.549 | 0.486 | 1.433 | 0.09742 | 27.8 | 755
989.5 | 23.6 | 0.55 | 0.486 | 1.482 | 0.09775 | 27.8 | 755
990.5 | 23.6 | 0.5492 | 0.486 | 1.493 | 0.09766 | 27.8 | 755
991.5 | 23.7 | 0.5415 | 0.486 | 1.501 | 0.09991 | 27.8 | 755
992.5 | 23.7 | 0.5354 | 0.486 | 1.512 | 0.1011 | 27.8 | 755
993.4 | 23.7 | 0.5301 | 0.486 | 1.523 | 0.1014 | 27.8 | 755
994.5 | 23.7 | 0.5278 | 0.486 | 1.535 | 0.1033 | 27.8 | 755
995.5 | 23.7 | 0.5266 | 0.519 | 1.547 | 0.1034 | 27.8 | 755
996.5 | 23.6 | 0.5252 | 0.525 | 1.556 | 0.1033 | 27.9 | 755
997.5 | 23.7 | 0.529 | 0.525 | 1.563 | 0.1034 | 27.8 | 755
998.4 | 23.7 | 0.5337 | 0.525 | 1.572 | 0.1034 | 27.8 | 755
999.5 | 23.8 | 0.5368 | 0.525 | 1.581 | 0.1034 | 27.7 | 755
1000 | 23.8 | 0.5415 | 0.525 | 1.628 | 0.1034 | 27.8 | 755
1002 | 23.5 | 0.5409 | 0.525 | 1.631 | 0.1042 | 27.8 | 755
1002 | 23.6 | 0.5412 | 0.525 | 1.633 | 0.1042 | 28.1 | 755
1003 | 23.8 | 0.5392 | 0.525 | 1.637 | 0.1043 | 28.2 | 755
1004 | 23.9 | 0.5404 | 0.525 | 1.643 | 0.1044 | 28.4 | 755
1006 | 23.9 | 0.5463 | 0.525 | 1.652 | 0.1044 | 28.3 | 755
1007 | 23.8 | 0.5505 | 0.525 | 1.707 | 0.1047 | 28.2 | 755
1007 | 23.8 | 0.5554 | 0.525 | 1.718 | 0.1045 | 28.2 | 755
1008 | 23.7 | 0.5594 | 0.525 | 1.727 | 0.1058 | 28.3 | 755
1010 | 23.8 | 0.5641 | 0.525 | 1.775 | 0.1058 | 28.2 | 755
1010 | 23.9 | 0.5655 | 0.584 | 1.799 | 0.1072 | 28.2 | 755
1012 | 24 | 0.5678 | 0.584 | 1.838 | 0.1077 | 28.3 | 755
1012 | 23.9 | 0.5685 | 0.584 | 1.887 | 0.1108 | 28.3 | 755
1013 | 23.8 | 0.571 | 0.584 | 1.896 | 0.1127 | 28.2 | 755
1014 | 24 | 0.5747 | 0.584 | 1.902 | 0.1126 | 28.2 | 755
1015 | 24 | 0.5794 | 0.584 | 1.909 | 0.1121 | 28.2 | 755
1017 | 24 | 0.5794 | 0.584 | 1.916 | 0.1138 | 28.2 | 755
1017 | 23.9 | 0.5843 | 0.584 | 1.924 | 0.1138 | 28.2 | 755
1018 | 24 | 0.588 | 0.584 | 1.932 | 0.1138 | 28.3 | 755
1020 | 23.9 | 0.5911 | 0.584 | 1.942 | 0.1138 | 28.3 | 755
1020 | 23.9 | 0.5946 | 0.584 | 1.95 | 0.1146 | 28.3 | 755
1022 | 24 | 0.5988 | 0.584 | 1.959 | 0.1147 | 28.3 | 755
1022 | 24 | 0.5994 | 0.584 | 1.965 | 0.1148 | 28.3 | 755
1023 | 23.7 | 0.6033 | 0.584 | 1.971 | 0.1163 | 28.3 | 755
1025 | 23.7 | 0.6036 | 0.584 | 1.978 | 0.117 | 28.3 | 755
1025 | 23.3 | 0.6037 | 0.669 | 1.982 | 0.1165 | 28.3 | 755
1026 | 23.9 | 0.605 | 0.669 | 1.988 | 0.1174 | 28.3 | 755
1027 | 24 | 0.6071 | 0.669 | 1.992 | 0.1176 | 28.3 | 755
1028 | 24.1 | 0.6118 | 0.669 | 1.995 | 0.1178 | 28.3 | 755
1030 | 23.9 | 0.6147 | 0.669 | 2 | 0.1178 | 28.4 | 755
1030 | 23.7 | 0.6149 | 0.669 | 2.001 | 0.1178 | 28.3 | 755
1031 | 24.1 | 0.6168 | 0.669 | 2.003 | 0.1175 | 28.3 | 755
1032 | 24.1 | 0.6176 | 0.669 | 1.998 | 0.1177 | 28.3 | 755
1033 | 24 | 0.6226 | 0.669 | 1.995 | 0.1177 | 28.3 | 755
1034 | 24.1 | 0.6259 | 0.669 | 1.99 | 0.1197 | 28.3 | 755
1036 | 24.1 | 0.6285 | 0.669 | 1.988 | 0.1191 | 28.3 | 755
1036 | 24.2 | 0.6295 | 0.669 | 1.985 | 0.1197 | 28.4 | 755
1037 | 24.2 | 0.6316 | 0.669 | 1.982 | 0.1198 | 28.3 | 755
1038 | 24.2 | 0.6331 | 0.669 | 1.982 | 0.1208 | 28.3 | 755
1039 | 23.9 | 0.6333 | 0.669 | 1.981 | 0.12 | 28.3 | 755
1040 | 23.6 | 0.634 | 0.75 | 1.975 | 0.121 | 28.3 | 755
1041 | 23.9 | 0.6386 | 0.75 | 1.968 | 0.1211 | 28.3 | 755
1042 | 24.2 | 0.646 | 0.75 | 1.96 | 0.1212 | 28.3 | 755
1043 | 24 | 0.6496 | 0.75 | 1.954 | 0.1211 | 28.2 | 755
1044 | 24 | 0.6504 | 0.75 | 1.948 | 0.1214 | 28.3 | 755
1046 | 23.8 | 0.6554 | 0.75 | 1.941 | 0.1211 | 28.2 | 755
1046 | 23.6 | 0.6585 | 0.75 | 1.934 | 0.1211 | 28.3 | 755
1047 | 23.7 | 0.6594 | 0.75 | 1.927 | 0.1234 | 28.4 | 755
1048 | 24 | 0.6637 | 0.75 | 1.92 | 0.1212 | 28.2 | 755
1050 | 24 | 0.6734 | 0.75 | 1.912 | 0.1213 | 28.2 | 755
1050 | 23.6 | 0.6786 | 0.75 | 1.905 | 0.1234 | 28.3 | 755
1051 | 23.7 | 0.6798 | 0.75 | 1.898 | 0.1212 | 28.2 | 755
1052 | 24 | 0.6832 | 0.75 | 1.89 | 0.1211 | 28.2 | 755
1054 | 23.9 | 0.6854 | 0.75 | 1.882 | 0.1212 | 28.2 | 755
1054 | 24.2 | 0.6889 | 0.75 | 1.872 | 0.1212 | 28.3 | 755
1055 | 24.3 | 0.6926 | 0.793 | 1.864 | 0.1234 | 28.3 | 755
1056 | 24.2 | 0.6942 | 0.794 | 1.853 | 0.1234 | 27.8 | 755
1057 | 24.3 | 0.6974 | 0.793 | 1.843 | 0.1234 | 27.7 | 755
1058 | 23.8 | 0.6996 | 0.793 | 1.83 | 0.1234 | 27.7 | 755
1060 | 24.4 | 0.7025 | 0.793 | 1.819 | 0.1234 | 27.8 | 755
1060 | 24.3 | 0.7048 | 0.793 | 1.81 | 0.1235 | 27.8 | 755
1061 | 24.3 | 0.7058 | 0.793 | 1.799 | 0.122 | 27.8 | 755
1062 | 24.5 | 0.7087 | 0.793 | 1.789 | 0.1235 | 27.8 | 755
1063 | 24.5 | 0.7114 | 0.793 | 1.778 | 0.122 | 27.8 | 755
1064 | 24.3 | 0.7123 | 0.794 | 1.767 | 0.1219 | 27.8 | 755
1065 | 24.4 | 0.7132 | 0.793 | 1.757 | 0.122 | 27.8 | 755
1066 | 24.4 | 0.7133 | 0.793 | 1.747 | 0.1221 | 27.7 | 755
1067 | 24.3 | 0.7143 | 0.794 | 1.738 | 0.122 | 27.8 | 755
1068 | 24.3 | 0.7167 | 0.793 | 1.728 | 0.122 | 27.8 | 755
1070 | 24.4 | 0.7203 | 0.793 | 1.719 | 0.1213 | 27.8 | 755
1070 | 24.5 | 0.7223 | 0.83 | 1.709 | 0.1213 | 27.8 | 755
1071 | 24.5 | 0.7234 | 0.83 | 1.701 | 0.1212 | 27.8 | 755
1072 | 24.5 | 0.7238 | 0.829 | 1.693 | 0.121 | 27.8 | 755
1073 | 24.5 | 0.7255 | 0.83 | 1.684 | 0.1217 | 27.8 | 755
1074 | 24.5 | 0.7249 | 0.829 | 1.679 | 0.1214 | 27.8 | 755
1075 | 24.5 | 0.7252 | 0.83 | 1.668 | 0.1201 | 27.8 | 755
1076 | 24.2 | 0.7254 | 0.829 | 1.662 | 0.1198 | 27.8 | 755
1077 | 24 | 0.7247 | 0.83 | 1.657 | 0.1201 | 27.8 | 755
1078 | 24.2 | 0.7242 | 0.83 | 1.65 | 0.121 | 27.8 | 755
1079 | 24.5 | 0.7266 | 0.83 | 1.646 | 0.121 | 27.8 | 755
1080 | 24.5 | 0.7283 | 0.83 | 1.641 | 0.121 | 27.8 | 755
1081 | 24.5 | 0.7287 | 0.83 | 1.636 | 0.1211 | 27.8 | 755
1082 | 24.5 | 0.7314 | 0.83 | 1.63 | 0.121 | 27.9 | 755
1083 | 24.1 | 0.733 | 0.83 | 1.624 | 0.121 | 27.8 | 755
1084 | 24.3 | 0.7349 | 0.83 | 1.619 | 0.121 | 27.3 | 755
1085 | 24.4 | 0.7324 | 0.839 | 1.612 | 0.1206 | 27.3 | 755
1086 | 24.5 | 0.7337 | 0.839 | 1.609 | 0.1198 | 27.3 | 755
1087 | 24.5 | 0.7333 | 0.839 | 1.607 | 0.1198 | 27.2 | 755
1088 | 24.4 | 0.7324 | 0.839 | 1.602 | 0.1197 | 27.3 | 755
1089 | 24.2 | 0.7358 | 0.839 | 1.6 | 0.1198 | 27.4 | 755
1090 | 24 | 0.7385 | 0.839 | 1.597 | 0.1198 | 27.3 | 755
1091 | 23.8 | 0.7384 | 0.839 | 1.598 | 0.1198 | 27.2 | 755
1092 | 24.2 | 0.7394 | 0.839 | 1.598 | 0.1198 | 27.2 | 755
1093 | 24.2 | 0.7392 | 0.839 | 1.6 | 0.1202 | 27.3 | 755
1094 | 23.7 | 0.7378 | 0.839 | 1.597 | 0.1211 | 27.3 | 755
1095 | 24.2 | 0.7383 | 0.839 | 1.592 | 0.121 | 27.2 | 755
1096 | 24.2 | 0.7373 | 0.839 | 1.589 | 0.1197 | 27.2 | 755
1097 | 23.7 | 0.7379 | 0.839 | 1.582 | 0.1207 | 27.3 | 755
1098 | 23.6 | 0.7383 | 0.839 | 1.576 | 0.1177 | 27.2 | 755
1099 | 23.6 | 0.7411 | 0.839 | 1.569 | 0.1177 | 27.3 | 755
1100 | 24 | 0.7415 | 0.83 | 1.563 | 0.1179 | 27.2 | 755
1101 | 24.4 | 0.7436 | 0.83 | 1.558 | 0.1167 | 27.3 | 755
1102 | 24.4 | 0.7453 | 0.829 | 1.55 | 0.1164 | 27.3 | 755
1103 | 24.4 | 0.7466 | 0.83 | 1.542 | 0.1164 | 27.3 | 755
1104 | 24 | 0.7449 | 0.83 | 1.533 | 0.1164 | 27.2 | 755
1105 | 23.7 | 0.7435 | 0.83 | 1.527 | 0.1151 | 27.3 | 755
1106 | 23.7 | 0.7415 | 0.83 | 1.521 | 0.1149 | 27.3 | 755
1107 | 24.2 | 0.7413 | 0.83 | 1.517 | 0.115 | 27.3 | 755
1108 | 24.4 | 0.7402 | 0.829 | 1.512 | 0.1141 | 27.3 | 755
1109 | 24.2 | 0.7407 | 0.83 | 1.509 | 0.1139 | 27.3 | 755
1110 | 23.9 | 0.7434 | 0.83 | 1.51 | 0.1139 | 27.3 | 755
1111 | 24 | 0.7441 | 0.829 | 1.508 | 0.1139 | 27.3 | 755
1112 | 24.2 | 0.7452 | 0.829 | 1.509 | 0.1139 | 27.3 | 755
1113 | 24.1 | 0.7462 | 0.829 | 1.505 | 0.1142 | 27.3 | 755
1114 | 23.7 | 0.7471 | 0.829 | 1.499 | 0.114 | 27.4 | 755
1115 | 23.6 | 0.7516 | 0.825 | 1.495 | 0.115 | 27.3 | 755
1116 | 23.8 | 0.7557 | 0.825 | 1.488 | 0.115 | 27.3 | 755
1118 | 24.2 | 0.7589 | 0.825 | 1.485 | 0.1152 | 27.3 | 755
1118 | 24.4 | 0.7618 | 0.824 | 1.48 | 0.1129 | 27.3 | 755
1119 | 24.3 | 0.7624 | 0.825 | 1.479 | 0.1131 | 27.3 | 755
1120 | 24.3 | 0.7626 | 0.825 | 1.481 | 0.112 | 27.3 | 755
1121 | 24.3 | 0.761 | 0.825 | 1.477 | 0.1119 | 27.3 | 755
1122 | 24 | 0.7594 | 0.825 | 1.478 | 0.1151 | 27.3 | 755
1123 | 24 | 0.7599 | 0.825 | 1.479 | 0.113 | 27.3 | 755
1124 | 24.2 | 0.7594 | 0.825 | 1.478 | 0.1131 | 27 | 755
1125 | 24.3 | 0.7578 | 0.825 | 1.472 | 0.1131 | 26.8 | 755
1126 | 24.4 | 0.757 | 0.825 | 1.468 | 0.1131 | 26.8 | 755
1127 | 24.4 | 0.7575 | 0.825 | 1.462 | 0.1127 | 26.8 | 755
1128 | 24.4 | 0.7582 | 0.825 | 1.454 | 0.1117 | 26.7 | 755
1129 | 24.3 | 0.7593 | 0.823 | 1.445 | 0.1112 | 26.8 | 755
1130 | 24.1 | 0.7605 | 0.81 | 1.433 | 0.1114 | 26.8 | 755
1131 | 24.1 | 0.7618 | 0.81 | 1.423 | 0.1106 | 26.7 | 755
1132 | 24.3 | 0.7616 | 0.81 | 1.411 | 0.1077 | 26.7 | 755
1133 | 24.4 | 0.7624 | 0.81 | 1.403 | 0.1077 | 26.7 | 755
1134 | 24.4 | 0.7635 | 0.81 | 1.396 | 0.1081 | 26.8 | 755
1135 | 24.3 | 0.7636 | 0.81 | 1.39 | 0.1076 | 26.7 | 755
1136 | 24 | 0.7638 | 0.81 | 1.385 | 0.1078 | 26.7 | 755
1137 | 23.6 | 0.7648 | 0.81 | 1.38 | 0.1078 | 26.8 | 755
1138 | 23.5 | 0.7655 | 0.81 | 1.379 | 0.1082 | 26.8 | 755
1139 | 23.4 | 0.7651 | 0.81 | 1.382 | 0.1071 | 26.9 | 755
1140 | 23.8 | 0.7652 | 0.81 | 1.383 | 0.108 | 26.8 | 755
1141 | 23.7 | 0.7646 | 0.81 | 1.382 | 0.1088 | 26.8 | 755
1142 | 23.7 | 0.7645 | 0.81 | 1.381 | 0.1083 | 26.8 | 755
1143 | 23.4 | 0.7644 | 0.81 | 1.38 | 0.1088 | 26.7 | 755
1144 | 23.4 | 0.7641 | 0.806 | 1.377 | 0.1073 | 26.8 | 755
1145 | 23.9 | 0.7633 | 0.789 | 1.375 | 0.1068 | 26.8 | 755
1146 | 24.2 | 0.763 | 0.789 | 1.371 | 0.1068 | 26.8 | 755
1147 | 24.1 | 0.7629 | 0.789 | 1.363 | 0.1068 | 26.6 | 755
1148 | 23.8 | 0.7629 | 0.789 | 1.359 | 0.1068 | 26.8 | 755
1149 | 23.5 | 0.7631 | 0.789 | 1.354 | 0.1068 | 26.8 | 755
1150 | 23.5 | 0.7649 | 0.789 | 1.349 | 0.1068 | 26.8 | 755
1151 | 23.4 | 0.7653 | 0.789 | 1.345 | 0.1069 | 26.7 | 755
1152 | 23.3 | 0.7652 | 0.789 | 1.342 | 0.1068 | 26.8 | 755
1153 | 23.3 | 0.7646 | 0.789 | 1.34 | 0.106 | 26.8 | 755
1154 | 23.4 | 0.764 | 0.789 | 1.339 | 0.1059 | 26.8 | 755
1155 | 23.3 | 0.7631 | 0.789 | 1.341 | 0.1061 | 26.8 | 755
1157 | 23.4 | 0.7648 | 0.789 | 1.341 | 0.106 | 26.8 | 755
1157 | 23.4 | 0.7667 | 0.789 | 1.339 | 0.1046 | 26.8 | 755
1158 | 23.3 | 0.768 | 0.789 | 1.342 | 0.1048 | 26.8 | 755
1159 | 23.8 | 0.7681 | 0.786 | 1.341 | 0.1067 | 26.8 | 755
1160 | 24.1 | 0.7674 | 0.769 | 1.344 | 0.1068 | 26.8 | 755
1161 | 23.9 | 0.7676 | 0.769 | 1.341 | 0.1069 | 26.8 | 755
1162 | 23.5 | 0.7653 | 0.769 | 1.341 | 0.1069 | 26.8 | 755
1163 | 23.8 | 0.7653 | 0.769 | 1.345 | 0.1069 | 26.8 | 755
1164 | 24.1 | 0.7645 | 0.769 | 1.345 | 0.1069 | 26.8 | 755
1165 | 24.1 | 0.7636 | 0.769 | 1.343 | 0.1048 | 26.8 | 755
1167 | 23.8 | 0.7625 | 0.769 | 1.337 | 0.1068 | 26.8 | 755
1167 | 23.4 | 0.7626 | 0.769 | 1.334 | 0.1049 | 26.9 | 755
1168 | 23.4 | 0.7637 | 0.769 | 1.33 | 0.1047 | 26.8 | 755
1169 | 23.3 | 0.7638 | 0.769 | 1.329 | 0.1048 | 26.8 | 755
1170 | 23.2 | 0.7652 | 0.769 | 1.328 | 0.1037 | 26.7 | 755
1171 | 23.4 | 0.7661 | 0.769 | 1.328 | 0.1042 | 26.9 | 755
1172 | 23.8 | 0.7663 | 0.769 | 1.329 | 0.1044 | 26.7 | 755
1173 | 23.9 | 0.7656 | 0.769 | 1.329 | 0.1045 | 26.7 | 755
1174 | 23.9 | 0.7648 | 0.764 | 1.333 | 0.1045 | 26.7 | 755
1175 | 24 | 0.7657 | 0.75 | 1.335 | 0.1044 | 26.8 | 755
1176 | 24.1 | 0.766 | 0.75 | 1.338 | 0.1046 | 26.7 | 755
1177 | 24.1 | 0.7649 | 0.75 | 1.343 | 0.1048 | 26.7 | 755
1178 | 24.2 | 0.7644 | 0.75 | 1.346 | 0.1046 | 26.8 | 755
1179 | 24.2 | 0.7651 | 0.749 | 1.35 | 0.1064 | 26.8 | 755
1180 | 24.2 | 0.7687 | 0.75 | 1.353 | 0.1046 | 26.7 | 755
1181 | 24.2 | 0.77 | 0.75 | 1.354 | 0.1047 | 26.7 | 755
1182 | 24.2 | 0.7717 | 0.75 | 1.35 | 0.1044 | 26.7 | 755
1183 | 24.2 | 0.772 | 0.75 | 1.344 | 0.1046 | 26.7 | 755
1184 | 24.2 | 0.7736 | 0.75 | 1.338 | 0.1045 | 26.7 | 755
1185 | 24.2 | 0.7761 | 0.75 | 1.335 | 0.1046 | 26.8 | 755
1186 | 24.2 | 0.7767 | 0.75 | 1.331 | 0.1047 | 26.7 | 755
1187 | 24.2 | 0.7785 | 0.75 | 1.334 | 0.1045 | 26.8 | 755
1188 | 24.2 | 0.7785 | 0.75 | 1.331 | 0.1047 | 26.8 | 755
1189 | 24.2 | 0.7783 | 0.748 | 1.333 | 0.1048 | 26.8 | 755
1190 | 24.2 | 0.7792 | 0.744 | 1.335 | 0.1048 | 26.7 | 755
1191 | 24.2 | 0.7793 | 0.744 | 1.339 | 0.1047 | 26.8 | 755
1192 | 24.2 | 0.7793 | 0.744 | 1.341 | 0.1047 | 26.8 | 755
1193 | 24.3 | 0.7791 | 0.744 | 1.339 | 0.1049 | 26.7 | 755
1194 | 24.2 | 0.7787 | 0.744 | 1.335 | 0.1046 | 26.8 | 755
1195 | 24.2 | 0.7784 | 0.744 | 1.328 | 0.1046 | 26.8 | 755
1196 | 24.2 | 0.7771 | 0.744 | 1.323 | 0.1045 | 26.8 | 755
1197 | 24.2 | 0.7773 | 0.744 | 1.315 | 0.1044 | 26.8 | 755
1198 | 24.2 | 0.7787 | 0.744 | 1.305 | 0.1037 | 26.8 | 755
1199 | 24.2 | 0.7798 | 0.744 | 1.295 | 0.1034 | 26.8 | 755
1200 | 24.2 | 0.7796 | 0.745 | 1.285 | 0.1033 | 26.8 | 755
1201 | 24.2 | 0.778 | 0.744 | 1.28 | 0.1013 | 26.8 | 755
1202 | 24.2 | 0.7791 | 0.744 | 1.274 | 0.1019 | 26.8 | 755
1203 | 24.2 | 0.7777 | 0.745 | 1.27 | 0.102 | 26.8 | 755
1204 | 24.2 | 0.7762 | 0.738 | 1.269 | 0.102 | 26.9 | 755
1205 | 24.2 | 0.7747 | 0.73 | 1.27 | 0.1019 | 26.8 | 755
1206 | 24.2 | 0.7729 | 0.73 | 1.269 | 0.1035 | 26.8 | 755
1207 | 24.2 | 0.7717 | 0.73 | 1.27 | 0.1021 | 26.8 | 755
1208 | 24.2 | 0.7705 | 0.73 | 1.272 | 0.1019 | 26.8 | 755
1209 | 24.2 | 0.7686 | 0.73 | 1.275 | 0.1022 | 26.8 | 755
1211 | 24.2 | 0.7675 | 0.73 | 1.275 | 0.1025 | 26.7 | 755
1212 | 24.2 | 0.7665 | 0.73 | 1.273 | 0.1028 | 26.8 | 755
1213 | 24.2 | 0.766 | 0.73 | 1.275 | 0.1034 | 26.7 | 755
1214 | 24.1 | 0.7635 | 0.73 | 1.278 | 0.1033 | 26.8 | 755
1215 | 24.1 | 0.7567 | 0.73 | 1.281 | 0.1035 | 26.8 | 755
1217 | 24.2 | 0.7477 | 0.73 | 1.282 | 0.1028 | 26.7 | 755
1218 | 24.2 | 0.7355 | 0.729 | 1.282 | 0.1033 | 26.6 | 755
1220 | 24.3 | 0.708 | 0.72 | 1.29 | 0.1033 | 26.7 | 755
1221 | 24.2 | 0.6861 | 0.72 | 1.302 | 0.1034 | 26.7 | 755
1222 | 23.9 | 0.6738 | 0.72 | 1.309 | 0.1034 | 26.8 | 755
1224 | 24.1 | 0.6666 | 0.72 | 1.313 | 0.1032 | 26.7 | 755
1226 | 24.2 | 0.642 | 0.72 | 1.322 | 0.1034 | 26.9 | 755
1227 | 24.3 | 0.6043 | 0.72 | 1.331 | 0.1035 | 26.8 | 755
1229 | 24.4 | 0.5699 | 0.72 | 1.339 | 0.1034 | 26.7 | 755
1230 | 24.3 | 0.5537 | 0.72 | 1.353 | 0.1035 | 26.8 | 755
1232 | 24.3 | 0.5394 | 0.72 | 1.373 | 0.1049 | 26.9 | 755
1233 | 24.3 | 0.5266 | 0.718 | 1.444 | 0.1046 | 26.8 | 755
1235 | 24.1 | 0.5188 | 0.715 | 1.498 | 0.1054 | 26.9 | 755
1236 | 24 | 0.5094 | 0.715 | 1.534 | 0.1068 | 27.3 | 755
1238 | 24.3 | 0.5011 | 0.715 | 1.566 | 0.1068 | 27.3 | 755
1240 | 24.3 | 0.4962 | 0.715 | 1.61 | 0.1089 | 27.4 | 755
1241 | 23.8 | 0.4927 | 0.715 | 1.681 | 0.1091 | 27.2 | 755
1243 | 24.1 | 0.4923 | 0.715 | 1.714 | 0.1098 | 27.4 | 755
1245 | 23.9 | 0.4804 | 0.715 | 1.775 | 0.1117 | 27.3 | 755
1247 | 23.6 | 0.4661 | 0.715 | 1.843 | 0.1132 | 27.3 | 755
1248 | 23.8 | 0.4657 | 0.719 | 1.91 | 0.1129 | 27.3 | 755
1250 | 23.5 | 0.4674 | 0.72 | 1.949 | 0.1143 | 27.6 | 755
1252 | 23.5 | 0.4677 | 0.72 | 2.008 | 0.1145 | 27.8 | 755
1254 | 23.7 | 0.4702 | 0.72 | 2.016 | 0.1155 | 27.7 | 755
1255 | 23.9 | 0.4739 | 0.72 | 2.03 | 0.1187 | 27.7 | 755
1257 | 24.3 | 0.4746 | 0.72 | 2.041 | 0.1186 | 27.8 | 755
1259 | 23.8 | 0.4771 | 0.72 | 2.095 | 0.1192 | 27.7 | 755
1260 | 23.7 | 0.4912 | 0.72 | 2.115 | 0.1198 | 27.7 | 755
1262 | 24.2 | 0.5015 | 0.725 | 2.128 | 0.1209 | 27.9 | 755
1264 | 23.9 | 0.5011 | 0.769 | 2.156 | 0.1212 | 27.8 | 755
1266 | 24.3 | 0.4976 | 0.769 | 2.21 | 0.1227 | 27.8 | 755
1268 | 24.6 | 0.5025 | 0.769 | 2.244 | 0.1244 | 27.7 | 755
1269 | 23.9 | 0.5095 | 0.769 | 2.275 | 0.1254 | 27.7 | 755
1271 | 24.1 | 0.5141 | 0.769 | 2.279 | 0.1271 | 27.8 | 755
1273 | 24.7 | 0.52 | 0.769 | 2.278 | 0.1266 | 27.9 | 755
1275 | 24.7 | 0.5264 | 0.769 | 2.287 | 0.1274 | 27.7 | 755
1277 | 24.3 | 0.5274 | 0.769 | 2.298 | 0.1286 | 27.6 | 755
1278 | 24 | 0.5322 | 0.804 | 2.3 | 0.1292 | 27.9 | 755
1280 | 24 | 0.5353 | 0.834 | 2.304 | 0.1294 | 27.8 | 755
1282 | 24.2 | 0.5361 | 0.834 | 2.297 | 0.1292 | 27.7 | 755
1283 | 24.4 | 0.5376 | 0.834 | 2.292 | 0.1292 | 27.8 | 755
1285 | 24.5 | 0.5404 | 0.834 | 2.293 | 0.1291 | 27.8 | 755
1286 | 24.5 | 0.546 | 0.834 | 2.299 | 0.131 | 27.7 | 755
1289 | 24.4 | 0.5517 | 0.834 | 2.311 | 0.1307 | 27.8 | 755
1290 | 25 | 0.5572 | 0.834 | 2.313 | 0.1326 | 27.9 | 755
1292 | 24.8 | 0.5617 | 0.834 | 2.32 | 0.1329 | 27.7 | 755
1294 | 24.2 | 0.567 | 0.903 | 2.321 | 0.1358 | 27.8 | 755
1296 | 24.9 | 0.5654 | 0.903 | 2.32 | 0.1352 | 27.7 | 755
1297 | 25.1 | 0.5654 | 0.903 | 2.314 | 0.1347 | 27.6 | 755
1299 | 24.9 | 0.5694 | 0.903 | 2.317 | 0.1382 | 27.8 | 755
1301 | 24.7 | 0.5724 | 0.903 | 2.315 | 0.138 | 27.8 | 755
1302 | 25 | 0.5757 | 0.903 | 2.308 | 0.1385 | 27.8 | 755
1304 | 24.6 | 0.5784 | 0.903 | 2.302 | 0.1385 | 27.8 | 755
1306 | 24.8 | 0.5806 | 0.903 | 2.292 | 0.1386 | 27.8 | 755
1308 | 24.8 | 0.5863 | 0.929 | 2.291 | 0.139 | 27.8 | 755
1309 | 25 | 0.5929 | 0.959 | 2.289 | 0.1373 | 27.9 | 755
1311 | 24.8 | 0.5975 | 0.959 | 2.294 | 0.1378 | 27.8 | 755
1313 | 25 | 0.6041 | 0.96 | 2.29 | 0.1371 | 27.8 | 755
1315 | 25 | 0.6085 | 0.959 | 2.287 | 0.1392 | 27.4 | 755
1317 | 25 | 0.6086 | 0.96 | 2.279 | 0.1387 | 27.4 | 755
1319 | 24.6 | 0.6092 | 0.96 | 2.267 | 0.1375 | 27.2 | 755
1321 | 24.9 | 0.6152 | 0.959 | 2.263 | 0.1376 | 27.5 | 755
1322 | 25.1 | 0.6173 | 0.976 | 2.247 | 0.1373 | 27.4 | 755
1325 | 25 | 0.6187 | 0.989 | 2.232 | 0.1379 | 27.2 | 755
1326 | 24.6 | 0.6174 | 0.989 | 2.211 | 0.1384 | 27.2 | 755
1328 | 24.5 | 0.6182 | 0.989 | 2.201 | 0.1385 | 27.3 | 755
1330 | 24.4 | 0.623 | 0.989 | 2.19 | 0.1386 | 27.3 | 755
1332 | 24.8 | 0.6249 | 0.989 | 2.173 | 0.1384 | 27.2 | 755
1333 | 24.6 | 0.6275 | 0.989 | 2.163 | 0.1386 | 27.3 | 755
1335 | 24.3 | 0.6292 | 0.989 | 2.148 | 0.1385 | 27.3 | 755
1337 | 24.5 | 0.6319 | 0.994 | 2.141 | 0.136 | 27.3 | 755
1339 | 24.8 | 0.6335 | 1.02 | 2.129 | 0.1367 | 27.2 | 755
1341 | 24.6 | 0.6339 | 1.02 | 2.12 | 0.1359 | 27.3 | 755
1343 | 24.4 | 0.6317 | 1.02 | 2.119 | 0.1351 | 27.3 | 755
1344 | 24.9 | 0.6351 | 1.02 | 2.117 | 0.136 | 27.2 | 755
1346 | 25.3 | 0.6388 | 1.02 | 2.112 | 0.1365 | 27.2 | 755
1348 | 24.4 | 0.6407 | 1.02 | 2.109 | 0.1365 | 27.4 | 755
1350 | 24.2 | 0.6418 | 1.02 | 2.099 | 0.1351 | 27.3 | 755
1351 | 25 | 0.6465 | 1.02 | 2.09 | 0.1344 | 27.3 | 755
1352 | 24.8 | 0.6495 | 1.02 | 2.084 | 0.1329 | 27.4 | 755
1354 | 25.1 | 0.6536 | 1.03 | 2.079 | 0.1328 | 27.3 | 755
1356 | 25.1 | 0.6592 | 1.03 | 2.076 | 0.1327 | 27.1 | 755
1357 | 24.8 | 0.6637 | 1.03 | 2.075 | 0.1325 | 26.7 | 755
1358 | 25.1 | 0.6621 | 1.03 | 2.07 | 0.1327 | 26.8 | 755
1359 | 24.9 | 0.662 | 1.03 | 2.071 | 0.1327 | 26.7 | 755
1361 | 24.4 | 0.6631 | 1.03 | 2.066 | 0.1327 | 26.8 | 755
1362 | 25 | 0.6608 | 1.03 | 2.064 | 0.1327 | 26.8 | 755
1364 | 24.7 | 0.6601 | 1.03 | 2.06 | 0.1326 | 26.8 | 755
1365 | 25.1 | 0.6596 | 1.03 | 2.052 | 0.1324 | 26.9 | 755
1366 | 25.1 | 0.6618 | 1.03 | 2.048 | 0.1327 | 26.7 | 755
1368 | 25.1 | 0.6648 | 1.04 | 2.031 | 0.1321 | 26.8 | 755
1370 | 24.7 | 0.6634 | 1.04 | 2.009 | 0.1312 | 26.8 | 755
1372 | 25.2 | 0.6658 | 1.04 | 1.993 | 0.1304 | 26.8 | 755
1373 | 25 | 0.6671 | 1.04 | 1.979 | 0.1291 | 26.7 | 755
1375 | 25 | 0.6671 | 1.04 | 1.966 | 0.1302 | 26.7 | 755
1377 | 25.3 | 0.6679 | 1.04 | 1.96 | 0.1292 | 26.8 | 755
1378 | 25.2 | 0.6678 | 1.04 | 1.959 | 0.1278 | 26.7 | 755
1379 | 25.2 | 0.6687 | 1.04 | 1.96 | 0.1281 | 26.7 | 755
1380 | 25 | 0.6684 | 1.04 | 1.956 | 0.1302 | 26.9 | 755
1381 | 25 | 0.6677 | 1.04 | 1.953 | 0.129 | 26.8 | 755
1383 | 24.4 | 0.6666 | 1.04 | 1.953 | 0.1293 | 26.8 | 755
1384 | 24.9 | 0.6685 | 1.03 | 1.951 | 0.1294 | 26.8 | 755
1385 | 25.1 | 0.6705 | 1.03 | 1.946 | 0.1281 | 26.8 | 755
1387 | 25.2 | 0.6719 | 1.03 | 1.941 | 0.128 | 26.7 | 755
1388 | 25.1 | 0.6731 | 1.03 | 1.932 | 0.1283 | 26.8 | 755
1389 | 25.1 | 0.6737 | 1.03 | 1.93 | 0.1285 | 26.8 | 755
1391 | 25.2 | 0.674 | 1.03 | 1.924 | 0.1274 | 26.8 | 755
1392 | 25.2 | 0.6749 | 1.03 | 1.923 | 0.1268 | 26.9 | 755
1393 | 24.6 | 0.6758 | 1.03 | 1.916 | 0.1267 | 26.8 | 755
1395 | 25.1 | 0.6774 | 1.03 | 1.913 | 0.1268 | 26.7 | 755
1397 | 24.6 | 0.6775 | 1.03 | 1.911 | 0.1268 | 26.8 | 755
1399 | 24.9 | 0.6763 | 1.03 | 1.91 | 0.1267 | 26.8 | 755
1400 | 24.7 | 0.6779 | 1.03 | 1.904 | 0.1262 | 26.7 | 755
1403 | 24.9 | 0.6794 | 1.03 | 1.895 | 0.1253 | 26.7 | 755
1404 | 24.6 | 0.6795 | 1.03 | 1.886 | 0.125 | 26.8 | 755
1407 | 24.6 | 0.6803 | 1.03 | 1.88 | 0.1257 | 26.3 | 755
1408 | 24.8 | 0.678 | 1.03 | 1.869 | 0.1234 | 26.3 | 755
1411 | 24.8 | 0.6767 | 1.03 | 1.866 | 0.1234 | 26.3 | 755
1413 | 24.5 | 0.677 | 1.02 | 1.86 | 0.1233 | 26.3 | 755
1415 | 24.8 | 0.6791 | 1.02 | 1.857 | 0.1244 | 26.3 | 755
1417 | 24.9 | 0.6771 | 1.02 | 1.849 | 0.1235 | 26.2 | 755
1418 | 25 | 0.6769 | 1.02 | 1.844 | 0.1235 | 26.4 | 755
1421 | 25 | 0.6768 | 1.02 | 1.847 | 0.1235 | 26.2 | 755
1423 | 24.7 | 0.6778 | 1.02 | 1.845 | 0.1234 | 26.2 | 755
1424 | 24.6 | 0.6766 | 1.02 | 1.842 | 0.1233 | 26.3 | 755
1426 | 24.8 | 0.6761 | 1.02 | 1.846 | 0.1235 | 26.2 | 755
1428 | 24.7 | 0.6753 | 1.01 | 1.843 | 0.1233 | 26.3 | 755
1431 | 25.1 | 0.674 | 1.01 | 1.846 | 0.1233 | 26.3 | 755
1432 | 25 | 0.6774 | 1.01 | 1.847 | 0.1234 | 26.3 | 755
1434 | 24.7 | 0.6831 | 1.01 | 1.849 | 0.1233 | 26.1 | 755
1436 | 24.9 | 0.6812 | 1.01 | 1.851 | 0.1236 | 26.2 | 755
1438 | 24.9 | 0.6838 | 1.01 | 1.85 | 0.1234 | 26.3 | 755
1440 | 24.9 | 0.6849 | 1.01 | 1.853 | 0.1241 | 26.2 | 755
1442 | 24.8 | 0.6839 | 1.01 | 1.859 | 0.1252 | 26.3 | 755
1444 | 24.7 | 0.6815 | 0.999 | 1.861 | 0.1247 | 26.3 | 755
1446 | 24.8 | 0.6825 | 0.999 | 1.855 | 0.1251 | 26.2 | 755
1448 | 24.7 | 0.6829 | 0.999 | 1.852 | 0.1236 | 26.4 | 755
1450 | 24.6 | 0.6839 | 0.999 | 1.84 | 0.1233 | 26.2 | 755
1452 | 24.7 | 0.682 | 0.999 | 1.832 | 0.1235 | 26.2 | 755
1454 | 24.7 | 0.6818 | 0.999 | 1.82 | 0.1233 | 26.4 | 755
1456 | 24.8 | 0.6798 | 0.999 | 1.814 | 0.1234 | 26.2 | 755
1457 | 24.9 | 0.6761 | 0.993 | 1.815 | 0.1235 | 26.2 | 755
1459 | 24.7 | 0.6759 | 0.989 | 1.819 | 0.1235 | 26.3 | 755
1461 | 24.8 | 0.6787 | 0.989 | 1.826 | 0.1224 | 26.4 | 755
1463 | 24.5 | 0.6837 | 0.989 | 1.823 | 0.1229 | 26.3 | 755
1465 | 24.7 | 0.6874 | 0.989 | 1.813 | 0.1232 | 26.4 | 755
1467 | 24.6 | 0.6879 | 0.989 | 1.808 | 0.1234 | 26.3 | 755
1469 | 24.5 | 0.6865 | 0.989 | 1.814 | 0.1227 | 26.4 | 755
1471 | 24.5 | 0.6841 | 0.985 | 1.817 | 0.1219 | 26.3 | 755
1473 | 24.3 | 0.684 | 0.979 | 1.83 | 0.1235 | 26.3 | 755
1476 | 24.6 | 0.6877 | 0.979 | 1.834 | 0.1234 | 26.3 | 755
1478 | 24.6 | 0.6876 | 0.979 | 1.819 | 0.1226 | 26.3 | 755
1480 | 24.5 | 0.6856 | 0.979 | 1.807 | 0.1214 | 26.3 | 755
1482 | 24.7 | 0.6876 | 0.979 | 1.805 | 0.1213 | 26.4 | 755
1484 | 24.8 | 0.6898 | 0.979 | 1.797 | 0.1213 | 26.5 | 755
1486 | 24.9 | 0.6908 | 0.979 | 1.804 | 0.1214 | 26.4 | 755
1488 | 24.6 | 0.69 | 0.974 | 1.804 | 0.1216 | 26.3 | 755
1490 | 24.7 | 0.6888 | 0.974 | 1.803 | 0.1217 | 26.3 | 755
1492 | 24.7 | 0.6881 | 0.974 | 1.802 | 0.1213 | 26.2 | 755
1494 | 24.8 | 0.6909 | 0.974 | 1.793 | 0.1205 | 26.2 | 755
1497 | 24.9 | 0.6903 | 0.974 | 1.789 | 0.1207 | 26.3 | 755
1499 | 24.9 | 0.6916 | 0.974 | 1.789 | 0.1205 | 26.4 | 755
1501 | 24.8 | 0.6933 | 0.971 | 1.78 | 0.1198 | 26.2 | 755
1503 | 24.9 | 0.6924 | 0.964 | 1.775 | 0.1199 | 26.4 | 755
1506 | 24.8 | 0.6905 | 0.964 | 1.765 | 0.1205 | 26.4 | 755
1507 | 24.8 | 0.6882 | 0.964 | 1.769 | 0.1205 | 26.3 | 755
1509 | 24.7 | 0.6845 | 0.964 | 1.77 | 0.1208 | 26.3 | 755
1511 | 24.6 | 0.6841 | 0.964 | 1.769 | 0.121 | 26.4 | 755
1513 | 24.5 | 0.6838 | 0.964 | 1.768 | 0.1198 | 26.3 | 755
1515 | 24.5 | 0.685 | 0.964 | 1.762 | 0.1196 | 26.1 | 755
1517 | 24.2 | 0.6883 | 0.962 | 1.758 | 0.1197 | 26.2 | 755.1
1519 | 23.9 | 0.6897 | 0.959 | 1.756 | 0.1198 | 26.3 | 755
1521 | 24.2 | 0.6897 | 0.959 | 1.759 | 0.1196 | 26.3 | 755
1523 | 24.4 | 0.6904 | 0.96 | 1.771 | 0.12 | 26.3 | 755
1525 | 24.6 | 0.6908 | 0.959 | 1.784 | 0.1212 | 26.2 | 755
1527 | 24.4 | 0.6927 | 0.96 | 1.791 | 0.122 | 26.2 | 755
1529 | 24.9 | 0.6918 | 0.959 | 1.793 | 0.1222 | 26.2 | 755
1531 | 24.8 | 0.6901 | 0.958 | 1.785 | 0.1216 | 26.3 | 755
1533 | 24.9 | 0.6854 | 0.948 | 1.772 | 0.1199 | 26.3 | 755
1535 | 24.9 | 0.6843 | 0.948 | 1.767 | 0.1198 | 26.4 | 755
1537 | 24.7 | 0.6831 | 0.948 | 1.761 | 0.1196 | 26.2 | 755
1539 | 24.7 | 0.6822 | 0.948 | 1.76 | 0.1197 | 26.3 | 755
1541 | 24.5 | 0.6816 | 0.948 | 1.756 | 0.1199 | 26.3 | 755
1543 | 24.3 | 0.6847 | 0.948 | 1.746 | 0.1198 | 26.3 | 755
1545 | 24.5 | 0.6861 | 0.948 | 1.747 | 0.1197 | 26.3 | 755
1547 | 24.3 | 0.693 | 0.945 | 1.754 | 0.1203 | 26.3 | 755
1549 | 24.6 | 0.696 | 0.943 | 1.769 | 0.121 | 26.2 | 755
1551 | 24.9 | 0.6933 | 0.943 | 1.779 | 0.1224 | 26.2 | 755
1553 | 24.4 | 0.6937 | 0.943 | 1.793 | 0.1223 | 26.3 | 755
1555 | 24.4 | 0.693 | 0.943 | 1.801 | 0.1234 | 26.3 | 755
1557 | 24.7 | 0.6931 | 0.943 | 1.798 | 0.122 | 26.3 | 755
1559 | 24.4 | 0.692 | 0.943 | 1.787 | 0.1221 | 26.4 | 755
1561 | 24.7 | 0.6884 | 0.943 | 1.783 | 0.1211 | 26.3 | 755
1562 | 24.8 | 0.6894 | 0.943 | 1.77 | 0.1198 | 26.2 | 755
1565 | 24.4 | 0.6886 | 0.943 | 1.761 | 0.1198 | 26.3 | 755
1567 | 24.3 | 0.6905 | 0.943 | 1.748 | 0.1199 | 26.2 | 755
1569 | 24.5 | 0.6916 | 0.943 | 1.746 | 0.1198 | 26.3 | 755
1571 | 24.1 | 0.6926 | 0.943 | 1.739 | 0.1197 | 26.3 | 755
1572 | 24.8 | 0.6951 | 0.943 | 1.741 | 0.1197 | 26.2 | 755
1574 | 24.5 | 0.699 | 0.943 | 1.749 | 0.1196 | 26.2 | 755
1577 | 24.6 | 0.7012 | 0.938 | 1.758 | 0.1197 | 26.4 | 755
1579 | 24.6 | 0.7003 | 0.933 | 1.759 | 0.1198 | 26.3 | 755
1581 | 24.4 | 0.6975 | 0.933 | 1.754 | 0.1197 | 26.2 | 755
1583 | 24.6 | 0.6915 | 0.933 | 1.756 | 0.1199 | 26.3 | 755
1585 | 24.7 | 0.6904 | 0.933 | 1.756 | 0.12 | 26.3 | 755
1587 | 24.2 | 0.6904 | 0.934 | 1.753 | 0.1201 | 26.2 | 755
1589 | 24.7 | 0.6934 | 0.933 | 1.743 | 0.1197 | 26.4 | 755
1591 | 24.4 | 0.6942 | 0.933 | 1.73 | 0.1198 | 26.3 | 755
1593 | 24.5 | 0.6941 | 0.933 | 1.716 | 0.1204 | 26.2 | 755
1595 | 24.5 | 0.6914 | 0.933 | 1.713 | 0.1199 | 26.3 | 755
1596 | 24.8 | 0.6906 | 0.933 | 1.721 | 0.1208 | 26.4 | 755
1599 | 24.8 | 0.6909 | 0.933 | 1.737 | 0.121 | 26.2 | 755