## Smolder1_s1
Time (s) | T (deg C) | UL Transmittance | CO (volts) | CO2 (volts) | CO-3-5 (volts | Rel Humidity (%) | BP (torr) | Time (s) avg interval | T (deg C) | UL Transmittance | CO (volts) | CO2 (volts) | CO-3-5 (volts) | Rel Humidity (%) | BP (torr) | CO-3-5 (volts) interval mean | CO-3-5 (volts) interval SD | CO (volts) interval mean | CO (volts) interval SD | Volume fraction CO interval mean | Volume fraction CO interval SD
0 | 21 | 1.0003 | 0 | 0 | 0.002441 | 26.253 | 744.41 | 0.17 | 23.311 | 1.0004 | 0.007983 | 0.059669 | 0.002441 | 26.416 | 744.42 | 0.002441 | 0 | 0.0074904 | 0.0017758 | 0.69661 | 0.16515
0.17 | 23.311 | 1.0004 | 0.007983 | 0.059669 | 0.002441 | 26.416 | 744.42 | 0.99 | 23.306 | 1.0003 | 0.007159 | 0.059967 | 0.002441 | 26.285 | 744.41 | 0.14488 | 0.013618 | 0.19367 | 0.014508 | 18.012 | 1.3493
0.99 | 23.306 | 1.0003 | 0.007159 | 0.059967 | 0.002441 | 26.285 | 744.41 | 1.76 | 23.292 | 1.0005 | 0.005978 | 0.060905 | 0.002441 | 26.343 | 744.41 | 0.21475 | 0.0078878 | 0.33905 | 0.0057801 | 31.531 | 0.53755
1.76 | 23.292 | 1.0005 | 0.005978 | 0.060905 | 0.002441 | 26.343 | 744.41 | 2.64 | 23.285 | 1.0001 | 0.005844 | 0.060598 | 0.002441 | 26.314 | 744.4 | 0.31885 | 0.0047841 | 0.50434 | 0.0076041 | 46.904 | 0.70718
2.64 | 23.285 | 1.0001 | 0.005844 | 0.060598 | 0.002441 | 26.314 | 744.4 | 3.63 | 23.302 | 0.99963 | 0.007322 | 0.06095 | 0.002441 | 26.311 | 744.41 | 0.3759 | 0.001836 | 0.63225 | 0.0034686 | 58.799 | 0.32258
3.63 | 23.302 | 0.99963 | 0.007322 | 0.06095 | 0.002441 | 26.311 | 744.41 | 4.67 | 23.298 | 1 | 0.009314 | 0.060577 | 0.002441 | 26.313 | 744.41 | 0.58057 | 0.010055 | 1.0015 | 0.0072811 | 93.141 | 0.67714
4.67 | 23.298 | 1 | 0.009314 | 0.060577 | 0.002441 | 26.313 | 744.41 | 5.66 | 23.288 | 0.99994 | 0.007289 | 0.060664 | 0.002441 | 26.347 | 744.41 | 0.77582 | 0.0069415 | 1.3563 | 0.007121 | 126.13 | 0.66225
5.66 | 23.288 | 0.99994 | 0.007289 | 0.060664 | 0.002441 | 26.347 | 744.41 | 6.65 | 23.305 | 0.9998 | 0.00595 | 0.060538 | 0.002441 | 26.36 | 744.41
6.65 | 23.305 | 0.9998 | 0.00595 | 0.060538 | 0.002441 | 26.36 | 744.41 | 7.64 | 23.299 | 0.9998 | 0.005969 | 0.060551 | 0.002441 | 26.356 | 744.41
7.64 | 23.299 | 0.9998 | 0.005969 | 0.060551 | 0.002441 | 26.356 | 744.41 | 8.63 | 23.298 | 1 | 0.008477 | 0.060812 | 0.002441 | 26.335 | 744.42
8.63 | 23.298 | 1 | 0.008477 | 0.060812 | 0.002441 | 26.335 | 744.42 | 9.67 | 23.304 | 0.99954 | 0.009122 | 0.061827 | 0.002441 | 26.291 | 744.42
9.67 | 23.304 | 0.99954 | 0.009122 | 0.061827 | 0.002441 | 26.291 | 744.42 | 10.66 | 23.299 | 0.99984 | 0.009184 | 0.060774 | 0.002441 | 26.363 | 744.42
10.66 | 23.299 | 0.99984 | 0.009184 | 0.060774 | 0.002441 | 26.363 | 744.42 | 11.65 | 23.303 | 0.99963 | 0.009234 | 0.060591 | 0.002441 | 26.352 | 744.43
11.65 | 23.303 | 0.99963 | 0.009234 | 0.060591 | 0.002441 | 26.352 | 744.43 | 12.64 | 23.312 | 0.99963 | 0.009144 | 0.060709 | 0.002441 | 26.35 | 744.41
12.64 | 23.312 | 0.99963 | 0.009144 | 0.060709 | 0.002441 | 26.35 | 744.41 | 13.63 | 23.295 | 0.99983 | 0.008727 | 0.060624 | 0.002441 | 26.365 | 744.42
13.63 | 23.295 | 0.99983 | 0.008727 | 0.060624 | 0.002441 | 26.365 | 744.42 | 14.67 | 23.298 | 0.99987 | 0.009326 | 0.060567 | 0.002441 | 26.382 | 744.41
14.67 | 23.298 | 0.99987 | 0.009326 | 0.060567 | 0.002441 | 26.382 | 744.41 | 15.66 | 23.302 | 0.99976 | 0.008334 | 0.061012 | 0.002441 | 26.319 | 744.42
15.66 | 23.302 | 0.99976 | 0.008334 | 0.061012 | 0.002441 | 26.319 | 744.42 | 16.65 | 23.295 | 0.9998 | 0.009138 | 0.060651 | 0.002441 | 26.376 | 744.41
16.65 | 23.295 | 0.9998 | 0.009138 | 0.060651 | 0.002441 | 26.376 | 744.41 | 17.64 | 23.308 | 0.99968 | 0.005877 | 0.060742 | 0.002441 | 26.381 | 744.42
17.64 | 23.308 | 0.99968 | 0.005877 | 0.060742 | 0.002441 | 26.381 | 744.42 | 18.62 | 23.303 | 0.99977 | 0.007197 | 0.060829 | 0.002441 | 26.304 | 744.41
18.62 | 23.303 | 0.99977 | 0.007197 | 0.060829 | 0.002441 | 26.304 | 744.41 | 19.67 | 23.302 | 0.99967 | 0.003587 | 0.060613 | 0.002441 | 26.367 | 744.43
19.67 | 23.302 | 0.99967 | 0.003587 | 0.060613 | 0.002441 | 26.367 | 744.43 | 20.66 | 23.306 | 0.99969 | 0.001851 | 0.060616 | 0.002441 | 26.37 | 744.42
20.66 | 23.306 | 0.99969 | 0.001851 | 0.060616 | 0.002441 | 26.37 | 744.42 | 21.64 | 23.297 | 0.99971 | 0.004742 | 0.060778 | 0.002441 | 26.358 | 744.43
21.64 | 23.297 | 0.99971 | 0.004742 | 0.060778 | 0.002441 | 26.358 | 744.43 | 22.63 | 23.296 | 0.99986 | 0.003483 | 0.060912 | 0.002441 | 26.354 | 744.43
22.63 | 23.296 | 0.99986 | 0.003483 | 0.060912 | 0.002441 | 26.354 | 744.43 | 23.62 | 23.31 | 0.9998 | 0.005972 | 0.060612 | 0.002441 | 26.351 | 744.43
23.62 | 23.31 | 0.9998 | 0.005972 | 0.060612 | 0.002441 | 26.351 | 744.43 | 24.67 | 23.293 | 0.9995 | 0.005958 | 0.060686 | 0.002441 | 26.349 | 744.43
24.67 | 23.293 | 0.9995 | 0.005958 | 0.060686 | 0.002441 | 26.349 | 744.43 | 25.65 | 23.302 | 0.99938 | 0.006149 | 0.060798 | 0.002441 | 26.384 | 744.43
25.65 | 23.302 | 0.99938 | 0.006149 | 0.060798 | 0.002441 | 26.384 | 744.43 | 26.64 | 23.297 | 0.99944 | 0.007305 | 0.060721 | 0.002441 | 26.326 | 744.43
26.64 | 23.297 | 0.99944 | 0.007305 | 0.060721 | 0.002441 | 26.326 | 744.43 | 27.63 | 23.288 | 0.99941 | 0.009421 | 0.060904 | 0.002441 | 26.359 | 744.42
27.63 | 23.288 | 0.99941 | 0.009421 | 0.060904 | 0.002441 | 26.359 | 744.42 | 28.62 | 23.29 | 0.99899 | 0.009488 | 0.060761 | 0.002441 | 26.381 | 744.43
28.62 | 23.29 | 0.99899 | 0.009488 | 0.060761 | 0.002441 | 26.381 | 744.43 | 29.66 | 23.307 | 0.99934 | 0.009504 | 0.061099 | 0.002441 | 26.343 | 744.43
29.66 | 23.307 | 0.99934 | 0.009504 | 0.061099 | 0.002441 | 26.343 | 744.43 | 30.65 | 23.293 | 0.99888 | 0.007474 | 0.060624 | 0.002441 | 26.325 | 744.44
30.65 | 23.293 | 0.99888 | 0.007474 | 0.060624 | 0.002441 | 26.325 | 744.44 | 31.64 | 23.302 | 0.99924 | 0.008378 | 0.060968 | 0.002441 | 26.369 | 744.43
31.64 | 23.302 | 0.99924 | 0.008378 | 0.060968 | 0.002441 | 26.369 | 744.43 | 32.63 | 23.304 | 0.99919 | 0.009193 | 0.06126 | 0.002441 | 26.291 | 744.44
32.63 | 23.304 | 0.99919 | 0.009193 | 0.06126 | 0.002441 | 26.291 | 744.44 | 33.67 | 23.304 | 0.99899 | 0.009155 | 0.060999 | 0.002441 | 26.3 | 744.44
33.67 | 23.304 | 0.99899 | 0.009155 | 0.060999 | 0.002441 | 26.3 | 744.44 | 34.66 | 23.291 | 0.99917 | 0.009187 | 0.060649 | 0.002441 | 26.295 | 744.44
34.66 | 23.291 | 0.99917 | 0.009187 | 0.060649 | 0.002441 | 26.295 | 744.44 | 35.65 | 23.292 | 0.99885 | 0.0093 | 0.061407 | 0.002441 | 26.348 | 744.45
35.65 | 23.292 | 0.99885 | 0.0093 | 0.061407 | 0.002441 | 26.348 | 744.45 | 36.64 | 23.308 | 0.99896 | 0.007287 | 0.061078 | 0.002441 | 26.279 | 744.44
36.64 | 23.308 | 0.99896 | 0.007287 | 0.061078 | 0.002441 | 26.279 | 744.44 | 37.63 | 23.309 | 0.99894 | 0.009368 | 0.060786 | 0.002441 | 26.32 | 744.44
37.63 | 23.309 | 0.99894 | 0.009368 | 0.060786 | 0.002441 | 26.32 | 744.44 | 38.67 | 23.299 | 0.99883 | 0.00817 | 0.06063 | 0.002441 | 26.276 | 744.45
38.67 | 23.299 | 0.99883 | 0.00817 | 0.06063 | 0.002441 | 26.276 | 744.45 | 39.66 | 23.308 | 0.99883 | 0.005253 | 0.06052 | 0.002441 | 26.275 | 744.44
39.66 | 23.308 | 0.99883 | 0.005253 | 0.06052 | 0.002441 | 26.275 | 744.44 | 40.65 | 23.295 | 0.9991 | 0.005982 | 0.060615 | 0.002441 | 26.282 | 744.44
40.65 | 23.295 | 0.9991 | 0.005982 | 0.060615 | 0.002441 | 26.282 | 744.44 | 41.64 | 23.288 | 0.99914 | 0.006074 | 0.060784 | 0.002441 | 26.292 | 744.43
41.64 | 23.288 | 0.99914 | 0.006074 | 0.060784 | 0.002441 | 26.292 | 744.43 | 42.63 | 23.307 | 0.99914 | 0.008182 | 0.060598 | 0.002441 | 26.288 | 744.44
42.63 | 23.307 | 0.99914 | 0.008182 | 0.060598 | 0.002441 | 26.288 | 744.44 | 43.67 | 23.301 | 0.99893 | 0.009022 | 0.061508 | 0.002441 | 26.309 | 744.43
43.67 | 23.301 | 0.99893 | 0.009022 | 0.061508 | 0.002441 | 26.309 | 744.43 | 44.66 | 23.299 | 0.9987 | 0.00909 | 0.060873 | 0.002441 | 26.279 | 744.44
44.66 | 23.299 | 0.9987 | 0.00909 | 0.060873 | 0.002441 | 26.279 | 744.44 | 45.65 | 23.302 | 0.99885 | 0.009149 | 0.060674 | 0.002441 | 26.303 | 744.45
45.65 | 23.302 | 0.99885 | 0.009149 | 0.060674 | 0.002441 | 26.303 | 744.45 | 46.64 | 23.295 | 0.99881 | 0.009219 | 0.061838 | 0.002441 | 26.321 | 744.44
46.64 | 23.295 | 0.99881 | 0.009219 | 0.061838 | 0.002441 | 26.321 | 744.44 | 47.62 | 23.291 | 0.99863 | 0.008996 | 0.060835 | 0.002441 | 26.243 | 744.44
47.62 | 23.291 | 0.99863 | 0.008996 | 0.060835 | 0.002441 | 26.243 | 744.44 | 48.67 | 23.296 | 0.99874 | 0.005 | 0.061902 | 0.002441 | 26.309 | 744.44
48.67 | 23.296 | 0.99874 | 0.005 | 0.061902 | 0.002441 | 26.309 | 744.44 | 49.66 | 23.306 | 0.99858 | 0.005873 | 0.061697 | 0.002441 | 26.315 | 744.44
49.66 | 23.306 | 0.99858 | 0.005873 | 0.061697 | 0.002441 | 26.315 | 744.44 | 50.65 | 23.304 | 0.99864 | 0.005022 | 0.061819 | 0.002441 | 26.323 | 744.45
50.65 | 23.304 | 0.99864 | 0.005022 | 0.061819 | 0.002441 | 26.323 | 744.45 | 51.63 | 23.283 | 0.99854 | 0.007186 | 0.060989 | 0.002441 | 26.323 | 744.45
51.63 | 23.283 | 0.99854 | 0.007186 | 0.060989 | 0.002441 | 26.323 | 744.45 | 52.62 | 23.291 | 0.99809 | 0.009163 | 0.060636 | 0.002441 | 26.346 | 744.45
52.62 | 23.291 | 0.99809 | 0.009163 | 0.060636 | 0.002441 | 26.346 | 744.45 | 53.67 | 23.291 | 0.99834 | 0.008411 | 0.060735 | 0.002441 | 26.288 | 744.45
53.67 | 23.291 | 0.99834 | 0.008411 | 0.060735 | 0.002441 | 26.288 | 744.45 | 54.66 | 23.306 | 0.99852 | 0.008997 | 0.06064 | 0.002441 | 26.372 | 744.45
54.66 | 23.306 | 0.99852 | 0.008997 | 0.06064 | 0.002441 | 26.372 | 744.45 | 55.64 | 23.301 | 0.99835 | 0.007319 | 0.060632 | 0.002441 | 26.355 | 744.46
55.64 | 23.301 | 0.99835 | 0.007319 | 0.060632 | 0.002441 | 26.355 | 744.46 | 56.63 | 23.281 | 0.99841 | 0.009262 | 0.060654 | 0.002441 | 26.373 | 744.46
56.63 | 23.281 | 0.99841 | 0.009262 | 0.060654 | 0.002441 | 26.373 | 744.46 | 57.62 | 23.293 | 0.99841 | 0.008413 | 0.060596 | 0.002441 | 26.356 | 744.46
57.62 | 23.293 | 0.99841 | 0.008413 | 0.060596 | 0.002441 | 26.356 | 744.46 | 58.66 | 23.303 | 0.99834 | 0.009157 | 0.060516 | 0.002441 | 26.394 | 744.45
58.66 | 23.303 | 0.99834 | 0.009157 | 0.060516 | 0.002441 | 26.394 | 744.45 | 59.65 | 23.293 | 0.99825 | 0.005219 | 0.060715 | 0.002441 | 26.352 | 744.46
59.65 | 23.293 | 0.99825 | 0.005219 | 0.060715 | 0.002441 | 26.352 | 744.46 | 60.64 | 23.308 | 0.99843 | 0.00593 | 0.061296 | 0.002441 | 26.287 | 744.46
60.64 | 23.308 | 0.99843 | 0.00593 | 0.061296 | 0.002441 | 26.287 | 744.46 | 61.63 | 23.297 | 0.99825 | 0.008247 | 0.060606 | 0.002441 | 26.371 | 744.46
61.63 | 23.297 | 0.99825 | 0.008247 | 0.060606 | 0.002441 | 26.371 | 744.46 | 62.62 | 23.301 | 0.99834 | 0.008662 | 0.060619 | 0.002441 | 26.372 | 744.45
62.62 | 23.301 | 0.99834 | 0.008662 | 0.060619 | 0.002441 | 26.372 | 744.45 | 63.66 | 23.295 | 0.99849 | 0.009235 | 0.06053 | 0.002441 | 26.384 | 744.45
63.66 | 23.295 | 0.99849 | 0.009235 | 0.06053 | 0.002441 | 26.384 | 744.45 | 64.65 | 23.302 | 0.99832 | 0.00821 | 0.060655 | 0.002441 | 26.354 | 744.45
64.65 | 23.302 | 0.99832 | 0.00821 | 0.060655 | 0.002441 | 26.354 | 744.45 | 65.64 | 23.295 | 0.99846 | 0.005109 | 0.060518 | 0.002441 | 26.374 | 744.45
65.64 | 23.295 | 0.99846 | 0.005109 | 0.060518 | 0.002441 | 26.374 | 744.45 | 66.63 | 23.303 | 0.99839 | 0.006099 | 0.061728 | 0.002441 | 26.349 | 744.45
66.63 | 23.303 | 0.99839 | 0.006099 | 0.061728 | 0.002441 | 26.349 | 744.45 | 67.62 | 23.292 | 0.99845 | 0.006203 | 0.060784 | 0.002441 | 26.344 | 744.46
67.62 | 23.292 | 0.99845 | 0.006203 | 0.060784 | 0.002441 | 26.344 | 744.46 | 68.66 | 23.304 | 0.99838 | 0.005102 | 0.061294 | 0.002441 | 26.348 | 744.46
68.66 | 23.304 | 0.99838 | 0.005102 | 0.061294 | 0.002441 | 26.348 | 744.46 | 239.59 | 23.396 | 0.96414 | 0.21368 | 0.070593 | 0.16602 | 26.352 | 744.38
69.65 | 23.288 | 0.99826 | 0.006005 | 0.06199 | 0.002441 | 26.387 | 744.46 | 240.63 | 23.388 | 0.96496 | 0.21345 | 0.070521 | 0.16602 | 26.323 | 744.38
70.64 | 23.307 | 0.99858 | 0.00827 | 0.061624 | 0.002441 | 26.331 | 744.46 | 241.62 | 23.387 | 0.96509 | 0.21187 | 0.070541 | 0.16602 | 26.423 | 744.38
71.63 | 23.305 | 0.99839 | 0.009204 | 0.060641 | 0.002441 | 26.323 | 744.45 | 242.61 | 23.394 | 0.9655 | 0.21194 | 0.070535 | 0.16602 | 26.315 | 744.38
72.62 | 23.299 | 0.99857 | 0.010848 | 0.061584 | 0.002441 | 26.344 | 744.45 | 243.6 | 23.373 | 0.96585 | 0.21524 | 0.07051 | 0.16602 | 26.295 | 744.38
73.66 | 23.308 | 0.99858 | 0.012975 | 0.061709 | 0.002441 | 26.321 | 744.45 | 244.64 | 23.391 | 0.96461 | 0.2178 | 0.070548 | 0.16602 | 26.281 | 744.39
74.65 | 23.297 | 0.99845 | 0.013082 | 0.061608 | 0.002441 | 26.252 | 744.45 | 245.63 | 23.385 | 0.96529 | 0.21816 | 0.070554 | 0.16846 | 26.293 | 744.39
75.64 | 23.309 | 0.99833 | 0.013014 | 0.061766 | 0.002441 | 26.271 | 744.45 | 246.62 | 23.381 | 0.96598 | 0.21439 | 0.070564 | 0.16602 | 26.307 | 744.39
76.63 | 23.306 | 0.99833 | 0.008683 | 0.061776 | 0.002441 | 26.303 | 744.45 | 247.61 | 23.382 | 0.966 | 0.21429 | 0.070516 | 0.16602 | 26.338 | 744.4
77.61 | 23.311 | 0.99835 | 0.009296 | 0.061785 | 0.002441 | 26.299 | 744.44 | 248.6 | 23.388 | 0.96634 | 0.21421 | 0.070584 | 0.16602 | 26.306 | 744.4
78.66 | 23.299 | 0.9986 | 0.009325 | 0.061064 | 0.002441 | 26.32 | 744.45 | 249.64 | 23.381 | 0.96778 | 0.2159 | 0.070513 | 0.16602 | 26.29 | 744.39
79.65 | 23.311 | 0.99842 | 0.009447 | 0.060746 | 0.002441 | 26.284 | 744.45 | 250.63 | 23.381 | 0.96756 | 0.21435 | 0.070495 | 0.16602 | 26.275 | 744.39
80.63 | 23.302 | 0.99854 | 0.007193 | 0.060606 | 0.002441 | 26.28 | 744.45 | 251.62 | 23.379 | 0.96713 | 0.21424 | 0.070526 | 0.15381 | 26.294 | 744.39
81.62 | 23.309 | 0.99845 | 0.006023 | 0.060783 | 0.002441 | 26.337 | 744.46 | 252.61 | 23.397 | 0.96727 | 0.21422 | 0.070542 | 0.15381 | 26.274 | 744.39
82.61 | 23.32 | 0.99795 | 0.005801 | 0.060545 | 0.002441 | 26.284 | 744.47 | 253.6 | 23.386 | 0.96781 | 0.21322 | 0.070488 | 0.15381 | 26.262 | 744.39
83.66 | 23.316 | 0.99796 | 0.002329 | 0.060628 | 0.002441 | 26.3 | 744.47 | 254.64 | 23.379 | 0.96779 | 0.20905 | 0.070618 | 0.15381 | 26.321 | 744.39
84.64 | 23.312 | 0.9975 | 0.001083 | 0.06051 | 0.002441 | 26.365 | 744.46 | 255.63 | 23.378 | 0.96792 | 0.20547 | 0.070473 | 0.15625 | 26.286 | 744.39
85.63 | 23.315 | 0.99638 | 0.003403 | 0.060584 | 0.002441 | 26.293 | 744.47 | 256.62 | 23.377 | 0.96857 | 0.20153 | 0.070577 | 0.15381 | 26.284 | 744.39
86.62 | 23.307 | 0.99614 | 0.006026 | 0.060815 | 0.004883 | 26.301 | 744.46 | 257.6 | 23.389 | 0.96941 | 0.20112 | 0.070547 | 0.15625 | 26.284 | 744.39
87.67 | 23.312 | 0.99088 | 0.008221 | 0.060772 | 0.002441 | 26.261 | 744.46 | 258.59 | 23.378 | 0.97063 | 0.20129 | 0.070547 | 0.15625 | 26.295 | 744.39
88.65 | 23.302 | 0.98721 | 0.007273 | 0.060574 | 0.002441 | 26.298 | 744.45 | 259.64 | 23.384 | 0.9709 | 0.20118 | 0.070556 | 0.15381 | 26.321 | 744.39
89.64 | 23.311 | 0.98335 | 0.006056 | 0.060512 | 0.002441 | 26.315 | 744.46 | 260.63 | 23.384 | 0.97032 | 0.20117 | 0.070512 | 0.15625 | 26.347 | 744.39
90.63 | 23.307 | 0.97683 | 0.008321 | 0.061349 | 0.002441 | 26.313 | 744.46 | 261.61 | 23.378 | 0.96984 | 0.20123 | 0.070573 | 0.15381 | 26.318 | 744.4
91.62 | 23.304 | 0.97056 | 0.009125 | 0.060798 | 0.002441 | 26.335 | 744.46 | 262.6 | 23.382 | 0.9682 | 0.20064 | 0.070483 | 0.15625 | 26.328 | 744.39
92.66 | 23.308 | 0.96665 | 0.009193 | 0.060603 | 0.002441 | 26.328 | 744.45 | 263.59 | 23.388 | 0.96793 | 0.20133 | 0.070538 | 0.15625 | 26.236 | 744.39
93.65 | 23.306 | 0.96416 | 0.00912 | 0.060785 | 0.002441 | 26.344 | 744.45 | 264.64 | 23.384 | 0.96805 | 0.20009 | 0.070579 | 0.15625 | 26.336 | 744.39
94.64 | 23.313 | 0.95794 | 0.008479 | 0.060762 | 0.002441 | 26.358 | 744.45 | 265.62 | 23.37 | 0.96765 | 0.2012 | 0.070552 | 0.15381 | 26.348 | 744.39
95.63 | 23.311 | 0.94976 | 0.009371 | 0.061037 | 0.002441 | 26.301 | 744.44 | 266.61 | 23.378 | 0.96697 | 0.19892 | 0.070535 | 0.13916 | 26.34 | 744.39
96.62 | 23.308 | 0.93076 | 0.009525 | 0.062373 | 0.002441 | 26.266 | 744.45 | 267.6 | 23.385 | 0.96623 | 0.19721 | 0.070571 | 0.13916 | 26.361 | 744.38
97.66 | 23.31 | 0.91653 | 0.008325 | 0.060663 | 0.002441 | 26.372 | 744.45 | 268.59 | 23.385 | 0.96626 | 0.19414 | 0.070524 | 0.13916 | 26.363 | 744.39
98.65 | 23.324 | 0.89465 | 0.009196 | 0.060767 | 0.002441 | 26.35 | 744.44 | 269.63 | 23.374 | 0.96588 | 0.19565 | 0.068422 | 0.13916 | 26.298 | 744.39
99.64 | 23.307 | 0.88026 | 0.010651 | 0.06139 | 0.002441 | 26.376 | 744.45 | 270.62 | 23.38 | 0.96648 | 0.19884 | 0.070457 | 0.13916 | 26.365 | 744.39
100.63 | 23.32 | 0.85665 | 0.01292 | 0.06161 | 0.002441 | 26.3 | 744.44 | 271.61 | 23.38 | 0.96749 | 0.19945 | 0.07049 | 0.13916 | 26.387 | 744.39
101.62 | 23.308 | 0.84191 | 0.012717 | 0.061668 | 0.002441 | 26.37 | 744.45 | 272.6 | 23.389 | 0.96677 | 0.20002 | 0.067967 | 0.13916 | 26.372 | 744.39
102.66 | 23.303 | 0.83259 | 0.015398 | 0.062312 | 0.002441 | 26.332 | 744.44 | 273.59 | 23.387 | 0.96572 | 0.20053 | 0.070549 | 0.13916 | 26.312 | 744.39
103.65 | 23.313 | 0.8013 | 0.018448 | 0.061572 | 0.002441 | 26.371 | 744.45 | 274.63 | 23.377 | 0.9625 | 0.19806 | 0.070531 | 0.13916 | 26.383 | 744.39
104.64 | 23.322 | 0.78138 | 0.02308 | 0.061685 | 0.002441 | 26.358 | 744.45 | 275.62 | 23.389 | 0.96122 | 0.19244 | 0.070594 | 0.13916 | 26.375 | 744.39
105.63 | 23.321 | 0.7689 | 0.030022 | 0.061194 | 0.002441 | 26.358 | 744.45 | 276.61 | 23.399 | 0.96221 | 0.18781 | 0.069048 | 0.1416 | 26.346 | 744.39
106.61 | 23.318 | 0.75615 | 0.040034 | 0.061591 | 0.002441 | 26.38 | 744.45 | 277.6 | 23.394 | 0.9648 | 0.18232 | 0.07052 | 0.1416 | 26.375 | 744.39
107.66 | 23.31 | 0.75383 | 0.089117 | 0.061826 | 0.002441 | 26.368 | 744.46 | 278.59 | 23.378 | 0.96646 | 0.17728 | 0.070502 | 0.13916 | 26.374 | 744.39
108.65 | 23.309 | 0.74991 | 0.09335 | 0.062962 | 0.002441 | 26.346 | 744.46 | 279.63 | 23.384 | 0.96551 | 0.17257 | 0.068049 | 0.13916 | 26.339 | 744.39
109.64 | 23.308 | 0.75581 | 0.09921 | 0.062501 | 0.002441 | 26.362 | 744.45 | 280.62 | 23.378 | 0.96014 | 0.17192 | 0.067778 | 0.1416 | 26.349 | 744.39
110.62 | 23.315 | 0.76356 | 0.10546 | 0.062536 | 0.002441 | 26.394 | 744.46 | 281.61 | 23.382 | 0.95879 | 0.17157 | 0.06785 | 0.13916 | 26.352 | 744.39
111.61 | 23.313 | 0.77057 | 0.11303 | 0.065585 | 0.002441 | 26.301 | 744.46 | 282.6 | 23.377 | 0.96091 | 0.17066 | 0.068334 | 0.13916 | 26.377 | 744.38
112.66 | 23.335 | 0.77994 | 0.12423 | 0.064353 | 0.002441 | 26.693 | 744.46 | 283.58 | 23.39 | 0.96273 | 0.17201 | 0.068128 | 0.1416 | 26.338 | 744.38
113.65 | 23.317 | 0.7938 | 0.17316 | 0.063758 | 0.002441 | 26.826 | 744.46 | 284.63 | 23.386 | 0.96271 | 0.17501 | 0.06798 | 0.13916 | 26.32 | 744.38
114.63 | 23.326 | 0.81052 | 0.17768 | 0.065825 | 0.002441 | 26.911 | 744.47 | 285.62 | 23.391 | 0.96175 | 0.17781 | 0.068889 | 0.1416 | 26.378 | 744.38
115.62 | 23.331 | 0.8239 | 0.18306 | 0.065618 | 0.002441 | 26.809 | 744.46 | 286.61 | 23.389 | 0.95911 | 0.1803 | 0.068729 | 0.13916 | 26.274 | 744.39
116.61 | 23.318 | 0.82791 | 0.18789 | 0.065704 | 0.009766 | 26.828 | 744.46 | 287.59 | 23.391 | 0.9566 | 0.18244 | 0.068075 | 0.13916 | 26.301 | 744.39
117.65 | 23.322 | 0.82944 | 0.19441 | 0.063741 | 0.009766 | 26.794 | 744.46 | 288.58 | 23.392 | 0.9547 | 0.18286 | 0.067835 | 0.1416 | 26.35 | 744.38
118.64 | 23.32 | 0.82979 | 0.22795 | 0.065652 | 0.007324 | 26.763 | 744.46 | 289.63 | 23.387 | 0.94938 | 0.18379 | 0.068083 | 0.1416 | 26.312 | 744.38
119.63 | 23.313 | 0.83129 | 0.25168 | 0.067093 | 0.009766 | 26.792 | 744.46 | 290.62 | 23.383 | 0.94163 | 0.17959 | 0.070549 | 0.13916 | 26.297 | 744.38
120.62 | 23.328 | 0.83533 | 0.26229 | 0.065958 | 0.009766 | 26.904 | 744.45 | 291.6 | 23.392 | 0.93614 | 0.17671 | 0.068277 | 0.1416 | 26.404 | 744.38
121.61 | 23.329 | 0.84096 | 0.31121 | 0.06711 | 0.009766 | 26.764 | 744.46 | 292.59 | 23.393 | 0.93501 | 0.17725 | 0.070469 | 0.1416 | 26.292 | 744.38
122.65 | 23.326 | 0.84703 | 0.32267 | 0.067069 | 0.009766 | 26.789 | 744.46 | 293.58 | 23.383 | 0.93593 | 0.17596 | 0.067625 | 0.13916 | 26.319 | 744.37
123.64 | 23.33 | 0.85353 | 0.38033 | 0.067905 | 0.009766 | 26.773 | 744.45 | 294.62 | 23.388 | 0.94037 | 0.17664 | 0.07056 | 0.1416 | 26.3 | 744.37
124.63 | 23.341 | 0.862 | 0.41815 | 0.069393 | 0.007324 | 26.796 | 744.45 | 295.61 | 23.387 | 0.92188 | 0.17897 | 0.068153 | 0.13916 | 26.283 | 744.37
125.62 | 23.335 | 0.86416 | 0.44247 | 0.06914 | 0.007324 | 26.79 | 744.45 | 296.6 | 23.394 | 0.89907 | 0.1791 | 0.067915 | 0.12451 | 26.27 | 744.36
126.61 | 23.325 | 0.86728 | 0.47919 | 0.068387 | 0.009766 | 26.811 | 744.45 | 297.59 | 23.397 | 0.8914 | 0.18001 | 0.067751 | 0.12451 | 26.291 | 744.37
127.65 | 23.329 | 0.86759 | 0.50216 | 0.069079 | 0.009766 | 26.781 | 744.45 | 298.63 | 23.385 | 0.88738 | 0.18117 | 0.068028 | 0.12451 | 26.272 | 744.36
128.64 | 23.337 | 0.87111 | 0.51203 | 0.070493 | 0.009766 | 26.782 | 744.45 | 299.62 | 23.387 | 0.8595 | 0.18382 | 0.068013 | 0.12451 | 26.3 | 744.36
129.63 | 23.33 | 0.8733 | 0.54878 | 0.070437 | 0.007324 | 26.782 | 744.45 | 300.61 | 23.382 | 0.85924 | 0.18167 | 0.070539 | 0.12451 | 26.278 | 744.37
130.62 | 23.324 | 0.87488 | 0.57161 | 0.071805 | 0.009766 | 26.793 | 744.44 | 301.6 | 23.386 | 0.85168 | 0.18242 | 0.070528 | 0.12451 | 26.304 | 744.36
131.61 | 23.323 | 0.87603 | 0.5748 | 0.07131 | 0.014648 | 26.757 | 744.44 | 302.59 | 23.384 | 0.82952 | 0.18121 | 0.070529 | 0.12695 | 26.303 | 744.36
132.65 | 23.338 | 0.87947 | 0.57952 | 0.071806 | 0.014648 | 26.805 | 744.45 | 303.63 | 23.397 | 0.80382 | 0.18169 | 0.070531 | 0.12451 | 26.295 | 744.37
133.64 | 23.328 | 0.88378 | 0.58345 | 0.071983 | 0.014648 | 26.824 | 744.45 | 304.62 | 23.385 | 0.79118 | 0.18233 | 0.070486 | 0.12451 | 26.304 | 744.36
134.63 | 23.34 | 0.88991 | 0.58586 | 0.071709 | 0.014648 | 26.762 | 744.45 | 305.61 | 23.391 | 0.78368 | 0.18365 | 0.070499 | 0.12451 | 26.331 | 744.36
135.62 | 23.34 | 0.89419 | 0.58727 | 0.07122 | 0.014648 | 26.835 | 744.44 | 306.6 | 23.39 | 0.78247 | 0.18594 | 0.068067 | 0.12451 | 26.309 | 744.36
136.6 | 23.347 | 0.89756 | 0.59008 | 0.071698 | 0.014648 | 26.873 | 744.45 | 307.59 | 23.38 | 0.77812 | 0.18891 | 0.067825 | 0.12695 | 26.326 | 744.36
137.65 | 23.339 | 0.90245 | 0.59401 | 0.071723 | 0.014648 | 26.824 | 744.44 | 308.63 | 23.397 | 0.77011 | 0.19427 | 0.067934 | 0.12451 | 26.354 | 744.36
138.64 | 23.346 | 0.90668 | 0.59616 | 0.073898 | 0.014648 | 26.845 | 744.45 | 469.56 | 23.493 | 0.93199 | 0.35469 | 0.075459 | 0.22705 | 25.803 | 744.36
139.62 | 23.352 | 0.91044 | 0.59902 | 0.073772 | 0.014648 | 26.85 | 744.46 | 470.61 | 23.483 | 0.9339 | 0.3494 | 0.073083 | 0.22705 | 25.788 | 744.37
140.61 | 23.339 | 0.91348 | 0.60141 | 0.07392 | 0.014648 | 26.877 | 744.45 | 471.59 | 23.478 | 0.93456 | 0.34477 | 0.073058 | 0.22705 | 25.814 | 744.35
141.66 | 23.342 | 0.91721 | 0.5999 | 0.073983 | 0.014648 | 26.811 | 744.45 | 472.58 | 23.488 | 0.93393 | 0.33827 | 0.073068 | 0.22705 | 25.776 | 744.36
142.65 | 23.351 | 0.91991 | 0.59606 | 0.07487 | 0.014648 | 26.866 | 744.45 | 473.57 | 23.487 | 0.92998 | 0.33304 | 0.072954 | 0.22705 | 25.796 | 744.35
143.63 | 23.345 | 0.91973 | 0.5901 | 0.073744 | 0.014648 | 26.877 | 744.45 | 474.56 | 23.495 | 0.92764 | 0.33079 | 0.072761 | 0.22461 | 25.787 | 744.36
144.62 | 23.357 | 0.91824 | 0.58339 | 0.07395 | 0.014648 | 26.884 | 744.45 | 475.6 | 23.495 | 0.92617 | 0.33259 | 0.073558 | 0.22461 | 25.911 | 744.37
145.61 | 23.357 | 0.91726 | 0.57666 | 0.074033 | 0.014648 | 26.871 | 744.44 | 476.59 | 23.477 | 0.92902 | 0.33322 | 0.07346 | 0.21973 | 25.834 | 744.37
146.66 | 23.364 | 0.91673 | 0.56648 | 0.073841 | 0.048828 | 26.882 | 744.45 | 477.58 | 23.494 | 0.93076 | 0.33534 | 0.073589 | 0.22217 | 25.833 | 744.36
147.64 | 23.349 | 0.91932 | 0.55592 | 0.074113 | 0.048828 | 26.812 | 744.44 | 478.57 | 23.472 | 0.93389 | 0.33813 | 0.074432 | 0.22217 | 25.764 | 744.36
148.63 | 23.347 | 0.92103 | 0.54584 | 0.073791 | 0.048828 | 26.856 | 744.44 | 479.56 | 23.478 | 0.93525 | 0.33838 | 0.074792 | 0.22217 | 25.892 | 744.36
149.62 | 23.347 | 0.92269 | 0.53545 | 0.073849 | 0.048828 | 26.867 | 744.44 | 480.6 | 23.479 | 0.93516 | 0.34137 | 0.074709 | 0.22217 | 25.863 | 744.36
150.61 | 23.366 | 0.9243 | 0.52743 | 0.073956 | 0.048828 | 26.872 | 744.45 | 481.59 | 23.488 | 0.93146 | 0.34281 | 0.074679 | 0.21973 | 25.861 | 744.36
151.65 | 23.363 | 0.92652 | 0.52007 | 0.073807 | 0.048828 | 26.854 | 744.44 | 482.58 | 23.477 | 0.9307 | 0.33994 | 0.074804 | 0.22217 | 25.868 | 744.35
152.64 | 23.362 | 0.92786 | 0.51136 | 0.073979 | 0.048828 | 26.809 | 744.44 | 483.57 | 23.489 | 0.93158 | 0.33812 | 0.074567 | 0.22217 | 25.862 | 744.36
153.63 | 23.359 | 0.92604 | 0.50271 | 0.073965 | 0.048828 | 26.851 | 744.45 | 484.56 | 23.479 | 0.92983 | 0.34033 | 0.074673 | 0.22461 | 25.868 | 744.36
154.62 | 23.349 | 0.92546 | 0.49406 | 0.075434 | 0.048828 | 26.837 | 744.44 | 485.6 | 23.48 | 0.92673 | 0.3428 | 0.075134 | 0.22217 | 25.872 | 744.36
155.61 | 23.368 | 0.9256 | 0.48602 | 0.076347 | 0.048828 | 26.83 | 744.44 | 486.59 | 23.487 | 0.92827 | 0.34269 | 0.074659 | 0.22217 | 25.884 | 744.36
156.65 | 23.358 | 0.92422 | 0.47766 | 0.076368 | 0.048828 | 26.861 | 744.45 | 487.58 | 23.479 | 0.92733 | 0.34275 | 0.074765 | 0.22217 | 25.866 | 744.36
157.64 | 23.362 | 0.92318 | 0.46933 | 0.07898 | 0.048828 | 26.805 | 744.44 | 488.57 | 23.48 | 0.92805 | 0.34266 | 0.073254 | 0.22217 | 25.876 | 744.37
158.63 | 23.366 | 0.92372 | 0.46 | 0.078921 | 0.048828 | 26.808 | 744.45 | 489.56 | 23.491 | 0.92856 | 0.34263 | 0.074474 | 0.21973 | 25.88 | 744.35
159.62 | 23.365 | 0.92583 | 0.4491 | 0.079279 | 0.048828 | 26.813 | 744.45 | 490.6 | 23.488 | 0.92972 | 0.34512 | 0.074563 | 0.21973 | 25.859 | 744.36
160.61 | 23.357 | 0.92806 | 0.44164 | 0.076546 | 0.048828 | 26.794 | 744.45 | 491.59 | 23.488 | 0.93128 | 0.34705 | 0.074612 | 0.20996 | 25.757 | 744.35
161.65 | 23.371 | 0.9286 | 0.43273 | 0.079011 | 0.083008 | 26.794 | 744.44 | 492.58 | 23.49 | 0.93208 | 0.35099 | 0.073869 | 0.20996 | 25.863 | 744.34
162.64 | 23.368 | 0.93023 | 0.42541 | 0.078471 | 0.085449 | 26.781 | 744.44 | 493.56 | 23.49 | 0.92931 | 0.35139 | 0.072942 | 0.20996 | 25.899 | 744.36
163.63 | 23.36 | 0.931 | 0.41869 | 0.07823 | 0.083008 | 26.778 | 744.44 | 494.55 | 23.504 | 0.92533 | 0.34725 | 0.074686 | 0.20996 | 25.895 | 744.35
164.62 | 23.374 | 0.93306 | 0.41597 | 0.07885 | 0.085449 | 26.828 | 744.45 | 495.6 | 23.493 | 0.92505 | 0.34306 | 0.073189 | 0.20996 | 25.86 | 744.36
165.6 | 23.368 | 0.93438 | 0.41301 | 0.078069 | 0.085449 | 26.756 | 744.45 | 496.59 | 23.494 | 0.92487 | 0.34238 | 0.074506 | 0.20996 | 25.865 | 744.35
166.65 | 23.374 | 0.93491 | 0.41119 | 0.078972 | 0.085449 | 26.772 | 744.45 | 497.57 | 23.5 | 0.92486 | 0.3383 | 0.073139 | 0.20996 | 25.795 | 744.35
167.64 | 23.375 | 0.93616 | 0.41149 | 0.079379 | 0.083008 | 26.83 | 744.44 | 498.56 | 23.486 | 0.92729 | 0.33822 | 0.073592 | 0.2124 | 25.833 | 744.36
168.63 | 23.378 | 0.93699 | 0.41137 | 0.079269 | 0.085449 | 26.773 | 744.44 | 499.55 | 23.488 | 0.92751 | 0.33802 | 0.073486 | 0.2124 | 25.827 | 744.35
169.61 | 23.366 | 0.93746 | 0.41133 | 0.079086 | 0.083008 | 26.803 | 744.43 | 500.6 | 23.476 | 0.9278 | 0.33681 | 0.073507 | 0.20996 | 25.828 | 744.36
170.6 | 23.388 | 0.93695 | 0.40817 | 0.079334 | 0.085449 | 26.807 | 744.43 | 501.58 | 23.479 | 0.92918 | 0.33811 | 0.073695 | 0.2124 | 25.805 | 744.36
171.65 | 23.391 | 0.93763 | 0.40355 | 0.079049 | 0.085449 | 26.776 | 744.43 | 502.57 | 23.5 | 0.93132 | 0.33824 | 0.073498 | 0.20996 | 25.79 | 744.36
172.64 | 23.383 | 0.93832 | 0.40231 | 0.079116 | 0.085449 | 26.773 | 744.44 | 503.56 | 23.489 | 0.93127 | 0.33775 | 0.073968 | 0.20996 | 25.811 | 744.37
173.62 | 23.376 | 0.93789 | 0.40107 | 0.076582 | 0.083008 | 26.757 | 744.43 | 504.55 | 23.496 | 0.93054 | 0.33823 | 0.073746 | 0.20996 | 25.891 | 744.37
174.61 | 23.385 | 0.93704 | 0.3985 | 0.07903 | 0.085449 | 26.811 | 744.43 | 505.59 | 23.474 | 0.9226 | 0.33707 | 0.073595 | 0.20508 | 25.797 | 744.36
175.6 | 23.376 | 0.93788 | 0.39593 | 0.07654 | 0.085449 | 26.758 | 744.41 | 506.58 | 23.476 | 0.91364 | 0.33797 | 0.073431 | 0.20508 | 25.789 | 744.36
176.64 | 23.377 | 0.93895 | 0.39465 | 0.076315 | 0.11963 | 26.876 | 744.41 | 507.57 | 23.475 | 0.90674 | 0.33695 | 0.073627 | 0.20752 | 25.785 | 744.36
177.63 | 23.399 | 0.93946 | 0.397 | 0.076476 | 0.12207 | 26.802 | 744.43 | 508.56 | 23.48 | 0.89643 | 0.33681 | 0.071963 | 0.20508 | 25.774 | 744.37
178.62 | 23.387 | 0.94017 | 0.39935 | 0.076373 | 0.12207 | 26.835 | 744.42 | 509.6 | 23.481 | 0.88472 | 0.33695 | 0.073311 | 0.20752 | 25.784 | 744.36
179.61 | 23.378 | 0.94005 | 0.40199 | 0.079005 | 0.11963 | 26.838 | 744.41 | 510.59 | 23.481 | 0.88638 | 0.33159 | 0.073625 | 0.20508 | 25.779 | 744.38
180.6 | 23.382 | 0.93812 | 0.39986 | 0.076482 | 0.11963 | 26.784 | 744.41 | 511.58 | 23.474 | 0.89971 | 0.33059 | 0.073497 | 0.20752 | 25.778 | 744.36
181.64 | 23.4 | 0.93815 | 0.39534 | 0.075512 | 0.11963 | 26.856 | 744.41 | 512.57 | 23.477 | 0.89638 | 0.33077 | 0.073521 | 0.20752 | 25.802 | 744.37
182.63 | 23.381 | 0.94009 | 0.39243 | 0.077898 | 0.11963 | 26.847 | 744.42 | 513.56 | 23.5 | 0.89114 | 0.32827 | 0.071948 | 0.20508 | 25.833 | 744.36
183.62 | 23.373 | 0.93976 | 0.39223 | 0.078049 | 0.11963 | 26.876 | 744.42 | 514.6 | 23.502 | 0.88064 | 0.32972 | 0.071772 | 0.20508 | 25.803 | 744.37
184.61 | 23.39 | 0.94062 | 0.39101 | 0.075606 | 0.11963 | 26.888 | 744.41 | 515.59 | 23.499 | 0.88111 | 0.33201 | 0.073218 | 0.20508 | 25.817 | 744.36
185.6 | 23.39 | 0.94333 | 0.38588 | 0.078043 | 0.11963 | 26.864 | 744.43 | 516.58 | 23.492 | 0.87334 | 0.33443 | 0.073541 | 0.20508 | 25.809 | 744.36
186.64 | 23.393 | 0.94276 | 0.38074 | 0.078236 | 0.11963 | 26.795 | 744.43 | 517.57 | 23.485 | 0.86662 | 0.33694 | 0.071913 | 0.20508 | 25.764 | 744.37
187.63 | 23.402 | 0.94101 | 0.37747 | 0.075576 | 0.12207 | 26.892 | 744.44 | 518.56 | 23.495 | 0.85786 | 0.33663 | 0.073232 | 0.20508 | 25.806 | 744.36
188.62 | 23.402 | 0.94198 | 0.3781 | 0.07545 | 0.12207 | 26.884 | 744.44 | 679.54 | 23.614 | 0.91276 | 0.51605 | 0.08279 | 0.32715 | 25.755 | 744.36
189.61 | 23.386 | 0.94331 | 0.37505 | 0.075452 | 0.11963 | 26.863 | 744.45 | 680.53 | 23.611 | 0.91224 | 0.51217 | 0.082626 | 0.32715 | 25.776 | 744.37
190.65 | 23.391 | 0.94522 | 0.37062 | 0.075458 | 0.11963 | 26.882 | 744.44 | 681.57 | 23.608 | 0.9116 | 0.51162 | 0.082734 | 0.32715 | 25.8 | 744.36
191.64 | 23.384 | 0.94693 | 0.3645 | 0.075404 | 0.14404 | 26.864 | 744.43 | 682.56 | 23.628 | 0.91025 | 0.51266 | 0.08257 | 0.32715 | 25.788 | 744.36
192.63 | 23.393 | 0.94876 | 0.35983 | 0.074134 | 0.14404 | 26.878 | 744.43 | 683.55 | 23.621 | 0.91027 | 0.51221 | 0.082735 | 0.32715 | 25.776 | 744.36
193.62 | 23.396 | 0.95095 | 0.35598 | 0.073907 | 0.14648 | 26.858 | 744.44 | 684.54 | 23.626 | 0.9088 | 0.51168 | 0.082508 | 0.32715 | 25.798 | 744.35
194.61 | 23.396 | 0.95264 | 0.35499 | 0.073894 | 0.14648 | 26.869 | 744.44 | 685.53 | 23.642 | 0.90809 | 0.51164 | 0.082581 | 0.31738 | 25.823 | 744.36
195.65 | 23.394 | 0.9534 | 0.35113 | 0.074825 | 0.14404 | 26.855 | 744.43 | 686.57 | 23.634 | 0.90883 | 0.51163 | 0.082812 | 0.31738 | 25.817 | 744.37
196.64 | 23.385 | 0.95355 | 0.34944 | 0.075018 | 0.14404 | 26.85 | 744.42 | 687.56 | 23.624 | 0.90731 | 0.51149 | 0.082701 | 0.31494 | 25.767 | 744.37
197.63 | 23.392 | 0.95399 | 0.34449 | 0.074685 | 0.14404 | 26.87 | 744.43 | 688.55 | 23.63 | 0.90553 | 0.50892 | 0.081938 | 0.31494 | 25.806 | 744.37
198.61 | 23.389 | 0.95557 | 0.34109 | 0.074943 | 0.14404 | 26.841 | 744.43 | 689.54 | 23.639 | 0.90404 | 0.51096 | 0.082523 | 0.31738 | 25.848 | 744.37
199.6 | 23.39 | 0.95372 | 0.33609 | 0.074953 | 0.14648 | 26.788 | 744.41 | 690.53 | 23.64 | 0.90346 | 0.51006 | 0.082609 | 0.31494 | 25.83 | 744.37
200.65 | 23.404 | 0.94856 | 0.32981 | 0.074889 | 0.14648 | 26.618 | 744.43 | 691.57 | 23.637 | 0.89966 | 0.50577 | 0.082564 | 0.31494 | 25.853 | 744.37
201.64 | 23.393 | 0.94923 | 0.32367 | 0.074973 | 0.14648 | 26.327 | 744.41 | 692.56 | 23.623 | 0.88965 | 0.50084 | 0.081189 | 0.31494 | 25.786 | 744.38
202.62 | 23.398 | 0.95235 | 0.31702 | 0.073122 | 0.14648 | 26.306 | 744.41 | 693.55 | 23.653 | 0.88007 | 0.49725 | 0.08167 | 0.31738 | 25.846 | 744.37
203.61 | 23.403 | 0.95552 | 0.3103 | 0.074928 | 0.14404 | 26.341 | 744.42 | 694.54 | 23.641 | 0.87855 | 0.49933 | 0.082563 | 0.31494 | 25.85 | 744.37
204.6 | 23.391 | 0.95686 | 0.30566 | 0.073103 | 0.14404 | 26.339 | 744.41 | 695.53 | 23.648 | 0.87436 | 0.50086 | 0.082784 | 0.31494 | 25.846 | 744.37
205.65 | 23.393 | 0.95719 | 0.29976 | 0.072963 | 0.14404 | 26.292 | 744.41 | 696.57 | 23.646 | 0.87075 | 0.49763 | 0.081674 | 0.31738 | 25.866 | 744.37
206.63 | 23.39 | 0.957 | 0.29432 | 0.071977 | 0.16602 | 26.278 | 744.41 | 697.56 | 23.638 | 0.86649 | 0.49516 | 0.081572 | 0.31738 | 25.855 | 744.38
207.62 | 23.393 | 0.95663 | 0.2891 | 0.071914 | 0.16602 | 26.293 | 744.41 | 698.55 | 23.653 | 0.86166 | 0.49462 | 0.080901 | 0.31738 | 25.865 | 744.38
208.61 | 23.392 | 0.95706 | 0.28366 | 0.071896 | 0.16602 | 26.297 | 744.4 | 699.54 | 23.657 | 0.85119 | 0.49616 | 0.080905 | 0.31738 | 25.884 | 744.37
209.6 | 23.396 | 0.957 | 0.27751 | 0.071856 | 0.16602 | 26.285 | 744.39 | 700.52 | 23.648 | 0.84715 | 0.49597 | 0.081398 | 0.31494 | 25.802 | 744.39
210.64 | 23.382 | 0.95613 | 0.27243 | 0.071903 | 0.16357 | 26.28 | 744.4 | 701.57 | 23.642 | 0.8404 | 0.49263 | 0.082722 | 0.31738 | 25.865 | 744.38
211.63 | 23.392 | 0.95642 | 0.26785 | 0.071833 | 0.16602 | 26.286 | 744.4 | 702.56 | 23.637 | 0.8401 | 0.4945 | 0.08166 | 0.31738 | 25.876 | 744.38
212.62 | 23.386 | 0.95702 | 0.26314 | 0.071875 | 0.16602 | 26.272 | 744.4 | 703.54 | 23.663 | 0.82536 | 0.49678 | 0.08131 | 0.31494 | 25.855 | 744.38
213.61 | 23.387 | 0.95685 | 0.25936 | 0.072041 | 0.16602 | 26.306 | 744.41 | 914.51 | 23.884 | 0.86853 | 0.63135 | 0.087149 | 0.37598 | 25.355 | 744.38
214.6 | 23.39 | 0.95745 | 0.25602 | 0.07189 | 0.16602 | 26.301 | 744.39 | 915.5 | 23.882 | 0.86886 | 0.6316 | 0.087123 | 0.37598 | 25.38 | 744.4
215.64 | 23.395 | 0.95835 | 0.25139 | 0.071869 | 0.16602 | 26.286 | 744.39 | 916.49 | 23.899 | 0.86929 | 0.63332 | 0.087148 | 0.37598 | 25.361 | 744.39
216.63 | 23.388 | 0.95926 | 0.24763 | 0.072096 | 0.16602 | 26.313 | 744.4 | 917.53 | 23.908 | 0.87024 | 0.63179 | 0.087196 | 0.37842 | 25.362 | 744.39
217.62 | 23.398 | 0.95968 | 0.24283 | 0.072009 | 0.16602 | 26.288 | 744.39 | 918.52 | 23.889 | 0.87122 | 0.632 | 0.087186 | 0.37598 | 25.358 | 744.39
218.61 | 23.409 | 0.96101 | 0.23829 | 0.072032 | 0.16602 | 26.287 | 744.41 | 919.51 | 23.894 | 0.87224 | 0.63314 | 0.087187 | 0.37598 | 25.373 | 744.39
219.6 | 23.374 | 0.96188 | 0.23544 | 0.071304 | 0.16602 | 26.279 | 744.4 | 920.5 | 23.884 | 0.87256 | 0.63082 | 0.087248 | 0.37842 | 25.343 | 744.38
220.64 | 23.392 | 0.9618 | 0.2355 | 0.071225 | 0.16602 | 26.324 | 744.4 | 921.49 | 23.886 | 0.87203 | 0.6297 | 0.087148 | 0.37842 | 25.381 | 744.39
221.63 | 23.393 | 0.95971 | 0.23478 | 0.071228 | 0.16846 | 26.346 | 744.4 | 922.53 | 23.889 | 0.87125 | 0.62957 | 0.087151 | 0.37598 | 25.365 | 744.38
222.62 | 23.407 | 0.9571 | 0.23543 | 0.071182 | 0.16602 | 26.323 | 744.4 | 923.52 | 23.887 | 0.87182 | 0.6311 | 0.087248 | 0.37598 | 25.341 | 744.38
223.61 | 23.396 | 0.95559 | 0.23263 | 0.071229 | 0.16602 | 26.346 | 744.4 | 924.51 | 23.87 | 0.87273 | 0.63365 | 0.087123 | 0.37842 | 25.333 | 744.37
224.59 | 23.396 | 0.95607 | 0.22788 | 0.071188 | 0.16602 | 26.369 | 744.4 | 925.5 | 23.873 | 0.87379 | 0.63309 | 0.087161 | 0.37598 | 25.341 | 744.37
225.64 | 23.391 | 0.95701 | 0.22613 | 0.071275 | 0.16602 | 26.306 | 744.41 | 926.49 | 23.844 | 0.87406 | 0.63409 | 0.08717 | 0.37598 | 25.32 | 744.37
226.63 | 23.396 | 0.95775 | 0.22487 | 0.070628 | 0.16602 | 26.32 | 744.4 | 927.53 | 23.844 | 0.87366 | 0.62997 | 0.087151 | 0.37598 | 25.333 | 744.38
227.62 | 23.395 | 0.95846 | 0.22461 | 0.070548 | 0.16602 | 26.36 | 744.4 | 928.52 | 23.85 | 0.87368 | 0.62894 | 0.08714 | 0.37598 | 25.314 | 744.37
228.6 | 23.392 | 0.95966 | 0.22473 | 0.070529 | 0.16357 | 26.389 | 744.39 | 929.51 | 23.89 | 0.87356 | 0.63095 | 0.087149 | 0.37598 | 25.35 | 744.37
229.59 | 23.394 | 0.9604 | 0.22685 | 0.07186 | 0.16602 | 26.37 | 744.4 | 930.5 | 23.902 | 0.87269 | 0.63431 | 0.087241 | 0.37598 | 25.326 | 744.37
230.64 | 23.393 | 0.9608 | 0.22952 | 0.071907 | 0.16357 | 26.375 | 744.4 | 931.49 | 23.872 | 0.86922 | 0.63571 | 0.087212 | 0.37842 | 25.286 | 744.37
231.63 | 23.391 | 0.96019 | 0.23196 | 0.070637 | 0.16602 | 26.289 | 744.39 | 932.53 | 23.856 | 0.86471 | 0.63559 | 0.087151 | 0.37598 | 25.307 | 744.37
232.61 | 23.394 | 0.96054 | 0.23456 | 0.07121 | 0.16846 | 26.382 | 744.38 | 933.52 | 23.861 | 0.86247 | 0.63588 | 0.087181 | 0.37598 | 25.386 | 744.37
233.6 | 23.382 | 0.96165 | 0.23534 | 0.071156 | 0.16602 | 26.348 | 744.39 | 934.51 | 23.864 | 0.8556 | 0.63561 | 0.08711 | 0.37598 | 25.281 | 744.38
234.59 | 23.39 | 0.96282 | 0.23537 | 0.071275 | 0.16602 | 26.371 | 744.38 | 935.5 | 23.854 | 0.85092 | 0.63593 | 0.087227 | 0.37842 | 25.289 | 744.38
235.63 | 23.38 | 0.96367 | 0.2311 | 0.071901 | 0.16602 | 26.361 | 744.38 | 936.54 | 23.833 | 0.84661 | 0.63586 | 0.087205 | 0.37598 | 25.288 | 744.38
236.62 | 23.399 | 0.9639 | 0.22605 | 0.070628 | 0.16602 | 26.356 | 744.38 | 937.53 | 23.814 | 0.84307 | 0.6357 | 0.08718 | 0.37598 | 25.265 | 744.38
237.61 | 23.394 | 0.96407 | 0.22376 | 0.070523 | 0.16602 | 26.355 | 744.39 | 938.52 | 23.823 | 0.83803 | 0.63561 | 0.088239 | 0.37598 | 25.317 | 744.38
238.6 | 23.387 | 0.96392 | 0.21836 | 0.071191 | 0.16602 | 26.353 | 744.38 | 939.5 | 23.853 | 0.83591 | 0.6349 | 0.087662 | 0.37354 | 25.337 | 744.38
239.59 | 23.396 | 0.96414 | 0.21368 | 0.070593 | 0.16602 | 26.352 | 744.38 | 940.49 | 23.888 | 0.8291 | 0.63336 | 0.087178 | 0.37109 | 25.289 | 744.38
240.63 | 23.388 | 0.96496 | 0.21345 | 0.070521 | 0.16602 | 26.323 | 744.38 | 941.54 | 23.883 | 0.81848 | 0.62882 | 0.087152 | 0.37354 | 25.302 | 744.38
241.62 | 23.387 | 0.96509 | 0.21187 | 0.070541 | 0.16602 | 26.423 | 744.38 | 942.53 | 23.863 | 0.80774 | 0.62427 | 0.087163 | 0.37354 | 25.349 | 744.38
242.61 | 23.394 | 0.9655 | 0.21194 | 0.070535 | 0.16602 | 26.315 | 744.38 | 943.51 | 23.791 | 0.7992 | 0.62079 | 0.087148 | 0.37109 | 25.295 | 744.39
243.6 | 23.373 | 0.96585 | 0.21524 | 0.07051 | 0.16602 | 26.295 | 744.38 | 1184.5 | 24.165 | 0.7956 | 0.99882 | 0.10101 | 0.59326 | 24.811 | 744.42
244.64 | 23.391 | 0.96461 | 0.2178 | 0.070548 | 0.16602 | 26.281 | 744.39 | 1185.5 | 24.024 | 0.79502 | 1.0028 | 0.10104 | 0.59326 | 24.809 | 744.43
245.63 | 23.385 | 0.96529 | 0.21816 | 0.070554 | 0.16846 | 26.293 | 744.39 | 1186.4 | 24.033 | 0.79224 | 1.0061 | 0.101 | 0.59326 | 24.855 | 744.43
246.62 | 23.381 | 0.96598 | 0.21439 | 0.070564 | 0.16602 | 26.307 | 744.39 | 1187.5 | 24.079 | 0.79236 | 1.0087 | 0.10106 | 0.59326 | 24.797 | 744.43
247.61 | 23.382 | 0.966 | 0.21429 | 0.070516 | 0.16602 | 26.338 | 744.4 | 1188.5 | 24.017 | 0.79129 | 1.0112 | 0.10101 | 0.59326 | 24.796 | 744.43
248.6 | 23.388 | 0.96634 | 0.21421 | 0.070584 | 0.16602 | 26.306 | 744.4 | 1189.5 | 24.006 | 0.79057 | 1.0096 | 0.10098 | 0.59326 | 24.79 | 744.43
249.64 | 23.381 | 0.96778 | 0.2159 | 0.070513 | 0.16602 | 26.29 | 744.39 | 1190.5 | 24.07 | 0.7894 | 1.0109 | 0.10099 | 0.5957 | 24.777 | 744.43
250.63 | 23.381 | 0.96756 | 0.21435 | 0.070495 | 0.16602 | 26.275 | 744.39 | 1191.4 | 24.242 | 0.78917 | 1.0102 | 0.101 | 0.5957 | 24.794 | 744.44
251.62 | 23.379 | 0.96713 | 0.21424 | 0.070526 | 0.15381 | 26.294 | 744.39 | 1192.5 | 24.132 | 0.78889 | 1.0039 | 0.10098 | 0.59326 | 24.88 | 744.43
252.61 | 23.397 | 0.96727 | 0.21422 | 0.070542 | 0.15381 | 26.274 | 744.39 | 1193.5 | 24.101 | 0.78885 | 1.0037 | 0.10103 | 0.57373 | 24.778 | 744.44
253.6 | 23.386 | 0.96781 | 0.21322 | 0.070488 | 0.15381 | 26.262 | 744.39 | 1194.5 | 24.423 | 0.78793 | 1.006 | 0.10104 | 0.57373 | 24.796 | 744.44
254.64 | 23.379 | 0.96779 | 0.20905 | 0.070618 | 0.15381 | 26.321 | 744.39 | 1195.5 | 24.405 | 0.78744 | 1.0087 | 0.10102 | 0.57373 | 24.799 | 744.44
255.63 | 23.378 | 0.96792 | 0.20547 | 0.070473 | 0.15625 | 26.286 | 744.39 | 1196.4 | 24.229 | 0.78715 | 1.0105 | 0.101 | 0.57373 | 24.791 | 744.43
256.62 | 23.377 | 0.96857 | 0.20153 | 0.070577 | 0.15381 | 26.284 | 744.39 | 1197.5 | 24.224 | 0.78628 | 1.0064 | 0.10101 | 0.57373 | 24.807 | 744.44
257.6 | 23.389 | 0.96941 | 0.20112 | 0.070547 | 0.15625 | 26.284 | 744.39 | 1198.5 | 24.372 | 0.78494 | 1.0045 | 0.10102 | 0.57373 | 24.732 | 744.43
258.59 | 23.378 | 0.97063 | 0.20129 | 0.070547 | 0.15625 | 26.295 | 744.39 | 1199.5 | 24.298 | 0.78281 | 0.99999 | 0.10106 | 0.57373 | 24.803 | 744.43
259.64 | 23.384 | 0.9709 | 0.20118 | 0.070556 | 0.15381 | 26.321 | 744.39 | 1200.5 | 24.174 | 0.78018 | 0.99621 | 0.10105 | 0.57373 | 24.876 | 744.43
260.63 | 23.384 | 0.97032 | 0.20117 | 0.070512 | 0.15625 | 26.347 | 744.39 | 1201.4 | 24.181 | 0.77691 | 0.99542 | 0.10102 | 0.57373 | 24.827 | 744.43
261.61 | 23.378 | 0.96984 | 0.20123 | 0.070573 | 0.15381 | 26.318 | 744.4 | 1202.5 | 24.287 | 0.77082 | 0.99502 | 0.10103 | 0.57373 | 24.839 | 744.43
262.6 | 23.382 | 0.9682 | 0.20064 | 0.070483 | 0.15625 | 26.328 | 744.39 | 1203.5 | 24.358 | 0.76513 | 0.99035 | 0.10103 | 0.57129 | 24.804 | 744.43
263.59 | 23.388 | 0.96793 | 0.20133 | 0.070538 | 0.15625 | 26.236 | 744.39 | 1204.5 | 24.339 | 0.75897 | 0.9893 | 0.10103 | 0.57373 | 24.868 | 744.42
264.64 | 23.384 | 0.96805 | 0.20009 | 0.070579 | 0.15625 | 26.336 | 744.39 | 1205.4 | 24.139 | 0.74548 | 0.99266 | 0.10102 | 0.57373 | 24.874 | 744.43
265.62 | 23.37 | 0.96765 | 0.2012 | 0.070552 | 0.15381 | 26.348 | 744.39 | 1206.5 | 24.257 | 0.72503 | 0.99163 | 0.101 | 0.57373 | 24.847 | 744.43
266.61 | 23.378 | 0.96697 | 0.19892 | 0.070535 | 0.13916 | 26.34 | 744.39 | 1207.5 | 24.306 | 0.71333 | 0.99056 | 0.10103 | 0.57373 | 24.849 | 744.44
267.6 | 23.385 | 0.96623 | 0.19721 | 0.070571 | 0.13916 | 26.361 | 744.38 | 1208.5 | 24.185 | 0.70155 | 0.99477 | 0.10099 | 0.56641 | 24.839 | 744.45
268.59 | 23.385 | 0.96626 | 0.19414 | 0.070524 | 0.13916 | 26.363 | 744.39 | 1499.4 | 24.395 | 0.71845 | 1.3599 | 0.11305 | 0.77881 | 23.812 | 744.47
269.63 | 23.374 | 0.96588 | 0.19565 | 0.068422 | 0.13916 | 26.298 | 744.39 | 1500.4 | 24.434 | 0.71752 | 1.363 | 0.11309 | 0.78125 | 23.75 | 744.47
270.62 | 23.38 | 0.96648 | 0.19884 | 0.070457 | 0.13916 | 26.365 | 744.39 | 1501.4 | 24.528 | 0.71786 | 1.3645 | 0.11183 | 0.78125 | 23.833 | 744.46
271.61 | 23.38 | 0.96749 | 0.19945 | 0.07049 | 0.13916 | 26.387 | 744.39 | 1502.4 | 24.405 | 0.71856 | 1.365 | 0.11237 | 0.78125 | 23.839 | 744.46
272.6 | 23.389 | 0.96677 | 0.20002 | 0.067967 | 0.13916 | 26.372 | 744.39 | 1503.4 | 24.949 | 0.7186 | 1.362 | 0.11309 | 0.77881 | 23.81 | 744.46
273.59 | 23.387 | 0.96572 | 0.20053 | 0.070549 | 0.13916 | 26.312 | 744.39 | 1504.4 | 24.734 | 0.71836 | 1.3607 | 0.11299 | 0.78125 | 23.848 | 744.46
274.63 | 23.377 | 0.9625 | 0.19806 | 0.070531 | 0.13916 | 26.383 | 744.39 | 1505.4 | 24.729 | 0.7187 | 1.3606 | 0.11305 | 0.78125 | 23.865 | 744.46
275.62 | 23.389 | 0.96122 | 0.19244 | 0.070594 | 0.13916 | 26.375 | 744.39 | 1506.4 | 25.016 | 0.71988 | 1.3637 | 0.11504 | 0.77881 | 23.799 | 744.46
276.61 | 23.399 | 0.96221 | 0.18781 | 0.069048 | 0.1416 | 26.346 | 744.39 | 1507.4 | 24.895 | 0.72079 | 1.3647 | 0.11511 | 0.78125 | 23.857 | 744.46
277.6 | 23.394 | 0.9648 | 0.18232 | 0.07052 | 0.1416 | 26.375 | 744.39 | 1508.4 | 25.034 | 0.72162 | 1.361 | 0.11304 | 0.78125 | 23.858 | 744.46
278.59 | 23.378 | 0.96646 | 0.17728 | 0.070502 | 0.13916 | 26.374 | 744.39 | 1509.4 | 24.924 | 0.72092 | 1.3608 | 0.11233 | 0.78125 | 23.824 | 744.46
279.63 | 23.384 | 0.96551 | 0.17257 | 0.068049 | 0.13916 | 26.339 | 744.39 | 1510.4 | 24.641 | 0.7204 | 1.3601 | 0.11413 | 0.78125 | 23.872 | 744.46
280.62 | 23.378 | 0.96014 | 0.17192 | 0.067778 | 0.1416 | 26.349 | 744.39 | 1511.4 | 24.481 | 0.72115 | 1.3612 | 0.1151 | 0.78125 | 23.862 | 744.46
281.61 | 23.382 | 0.95879 | 0.17157 | 0.06785 | 0.13916 | 26.352 | 744.39 | 1512.4 | 24.489 | 0.7214 | 1.36 | 0.11308 | 0.78125 | 23.861 | 744.46
282.6 | 23.377 | 0.96091 | 0.17066 | 0.068334 | 0.13916 | 26.377 | 744.38 | 1513.4 | 24.674 | 0.7217 | 1.3599 | 0.11305 | 0.78125 | 23.865 | 744.46
283.58 | 23.39 | 0.96273 | 0.17201 | 0.068128 | 0.1416 | 26.338 | 744.38 | 1514.4 | 24.64 | 0.72076 | 1.3598 | 0.113 | 0.78125 | 23.866 | 744.46
284.63 | 23.386 | 0.96271 | 0.17501 | 0.06798 | 0.13916 | 26.32 | 744.38 | 1515.4 | 24.85 | 0.72197 | 1.3608 | 0.11391 | 0.78125 | 23.865 | 744.46
285.62 | 23.391 | 0.96175 | 0.17781 | 0.068889 | 0.1416 | 26.378 | 744.38 | 1516.4 | 24.756 | 0.72177 | 1.3588 | 0.11384 | 0.78125 | 23.863 | 744.46
286.61 | 23.389 | 0.95911 | 0.1803 | 0.068729 | 0.13916 | 26.274 | 744.39 | 1517.4 | 24.709 | 0.72126 | 1.3607 | 0.11297 | 0.78125 | 23.848 | 744.45
287.59 | 23.391 | 0.9566 | 0.18244 | 0.068075 | 0.13916 | 26.301 | 744.39 | 1518.4 | 24.69 | 0.7208 | 1.357 | 0.11299 | 0.78125 | 23.86 | 744.45
288.58 | 23.392 | 0.9547 | 0.18286 | 0.067835 | 0.1416 | 26.35 | 744.38 | 1519.4 | 24.693 | 0.71821 | 1.3529 | 0.11305 | 0.78125 | 23.854 | 744.46
289.63 | 23.387 | 0.94938 | 0.18379 | 0.068083 | 0.1416 | 26.312 | 744.38 | 1520.4 | 24.74 | 0.71668 | 1.3506 | 0.11245 | 0.77881 | 23.803 | 744.47
290.62 | 23.383 | 0.94163 | 0.17959 | 0.070549 | 0.13916 | 26.297 | 744.38 | 1521.4 | 24.668 | 0.71596 | 1.3475 | 0.11179 | 0.78125 | 23.866 | 744.47
291.6 | 23.392 | 0.93614 | 0.17671 | 0.068277 | 0.1416 | 26.404 | 744.38 | 1522.4 | 24.787 | 0.71614 | 1.3463 | 0.11253 | 0.77393 | 23.892 | 744.47
292.59 | 23.393 | 0.93501 | 0.17725 | 0.070469 | 0.1416 | 26.292 | 744.38 | 1523.4 | 25.086 | 0.71552 | 1.3481 | 0.11301 | 0.77393 | 23.824 | 744.46
293.58 | 23.383 | 0.93593 | 0.17596 | 0.067625 | 0.13916 | 26.319 | 744.37 | 1524.4 | 25 | 0.71595 | 1.3496 | 0.11306 | 0.77393 | 23.819 | 744.47
294.62 | 23.388 | 0.94037 | 0.17664 | 0.07056 | 0.1416 | 26.3 | 744.37 | 1525.4 | 24.74 | 0.71568 | 1.3489 | 0.11518 | 0.77393 | 23.808 | 744.46
295.61 | 23.387 | 0.92188 | 0.17897 | 0.068153 | 0.13916 | 26.283 | 744.37 | 1526.4 | 24.623 | 0.71662 | 1.3501 | 0.11304 | 0.77637 | 23.857 | 744.47
296.6 | 23.394 | 0.89907 | 0.1791 | 0.067915 | 0.12451 | 26.27 | 744.36 | 1527.4 | 24.649 | 0.7181 | 1.3535 | 0.11098 | 0.77637 | 23.791 | 744.47
297.59 | 23.397 | 0.8914 | 0.18001 | 0.067751 | 0.12451 | 26.291 | 744.37 | 1528.4 | 24.506 | 0.72036 | 1.3513 | 0.11036 | 0.77637 | 23.8 | 744.47
298.63 | 23.385 | 0.88738 | 0.18117 | 0.068028 | 0.12451 | 26.272 | 744.36 | 1529.4 | 24.733 | 0.72266 | 1.347 | 0.11279 | 0.77393 | 23.804 | 744.46
299.62 | 23.387 | 0.8595 | 0.18382 | 0.068013 | 0.12451 | 26.3 | 744.36 | 1530.4 | 24.689 | 0.72445 | 1.3476 | 0.11069 | 0.77393 | 23.779 | 744.46
300.61 | 23.382 | 0.85924 | 0.18167 | 0.070539 | 0.12451 | 26.278 | 744.37 | 1531.4 | 24.43 | 0.72403 | 1.3425 | 0.11293 | 0.77637 | 23.833 | 744.46
301.6 | 23.386 | 0.85168 | 0.18242 | 0.070528 | 0.12451 | 26.304 | 744.36 | 1532.4 | 24.567 | 0.72363 | 1.3438 | 0.11305 | 0.77637 | 23.795 | 744.48
302.59 | 23.384 | 0.82952 | 0.18121 | 0.070529 | 0.12695 | 26.303 | 744.36 | 1533.4 | 24.534 | 0.72332 | 1.3441 | 0.11513 | 0.77393 | 23.776 | 744.47
303.63 | 23.397 | 0.80382 | 0.18169 | 0.070531 | 0.12451 | 26.295 | 744.37 | 1534.4 | 24.581 | 0.72231 | 1.3457 | 0.11301 | 0.77637 | 23.797 | 744.46
304.62 | 23.385 | 0.79118 | 0.18233 | 0.070486 | 0.12451 | 26.304 | 744.36 | 1535.4 | 24.46 | 0.72159 | 1.3478 | 0.113 | 0.77637 | 23.783 | 744.46
305.61 | 23.391 | 0.78368 | 0.18365 | 0.070499 | 0.12451 | 26.331 | 744.36 | 1536.4 | 24.564 | 0.72074 | 1.3519 | 0.113 | 0.77393 | 23.796 | 744.46
306.6 | 23.39 | 0.78247 | 0.18594 | 0.068067 | 0.12451 | 26.309 | 744.36 | 1537.4 | 24.986 | 0.71872 | 1.3558 | 0.11502 | 0.76172 | 23.781 | 744.46
307.59 | 23.38 | 0.77812 | 0.18891 | 0.067825 | 0.12695 | 26.326 | 744.36 | 1538.4 | 24.887 | 0.71795 | 1.3593 | 0.11305 | 0.76172 | 23.73 | 744.46
308.63 | 23.397 | 0.77011 | 0.19427 | 0.067934 | 0.12451 | 26.354 | 744.36 | 1539.4 | 24.807 | 0.71736 | 1.3615 | 0.11303 | 0.76172 | 23.792 | 744.46
309.62 | 23.386 | 0.76802 | 0.1997 | 0.067992 | 0.12451 | 26.361 | 744.36 | 1540.4 | 24.733 | 0.71675 | 1.3633 | 0.11303 | 0.75928 | 23.792 | 744.47
310.61 | 23.399 | 0.76342 | 0.20624 | 0.068224 | 0.12451 | 26.275 | 744.36 | 1541.4 | 24.471 | 0.71749 | 1.3654 | 0.11628 | 0.76172 | 23.781 | 744.47
311.6 | 23.402 | 0.76043 | 0.21221 | 0.069106 | 0.12207 | 26.362 | 744.35 | 1542.4 | 24.327 | 0.71848 | 1.3667 | 0.11398 | 0.75928 | 23.762 | 744.46
312.59 | 23.399 | 0.7542 | 0.21885 | 0.070503 | 0.11963 | 26.361 | 744.35 | 1543.4 | 24.588 | 0.71901 | 1.3673 | 0.11521 | 0.76172 | 23.871 | 744.46
313.63 | 23.398 | 0.75409 | 0.22697 | 0.070533 | 0.11963 | 26.327 | 744.35
314.62 | 23.392 | 0.74806 | 0.25787 | 0.068977 | 0.11963 | 26.363 | 744.35
315.61 | 23.402 | 0.75395 | 0.28442 | 0.070522 | 0.12207 | 26.384 | 744.36
316.59 | 23.388 | 0.76371 | 0.29259 | 0.070526 | 0.11963 | 26.383 | 744.35
317.58 | 23.392 | 0.76619 | 0.32765 | 0.070523 | 0.11963 | 26.374 | 744.35
318.63 | 23.398 | 0.77164 | 0.35459 | 0.071857 | 0.11963 | 26.365 | 744.34
319.62 | 23.407 | 0.78137 | 0.36127 | 0.071888 | 0.11963 | 26.281 | 744.33
320.6 | 23.412 | 0.79038 | 0.37256 | 0.071191 | 0.11963 | 26.365 | 744.34
321.59 | 23.403 | 0.79529 | 0.42394 | 0.071133 | 0.11963 | 26.35 | 744.34
322.58 | 23.404 | 0.79562 | 0.43047 | 0.071931 | 0.11963 | 26.382 | 744.34
323.63 | 23.421 | 0.80054 | 0.43906 | 0.071239 | 0.11963 | 26.336 | 744.35
324.61 | 23.402 | 0.80783 | 0.44864 | 0.071676 | 0.12207 | 26.346 | 744.35
325.6 | 23.412 | 0.82107 | 0.45988 | 0.071667 | 0.11963 | 26.337 | 744.33
326.59 | 23.409 | 0.8337 | 0.46929 | 0.071725 | 0.11963 | 26.339 | 744.34
327.58 | 23.418 | 0.83826 | 0.47919 | 0.071722 | 0.11963 | 26.316 | 744.33
328.62 | 23.406 | 0.84105 | 0.49102 | 0.071716 | 0.11963 | 26.353 | 744.33
329.61 | 23.405 | 0.84116 | 0.52788 | 0.071696 | 0.11963 | 26.37 | 744.33
330.6 | 23.419 | 0.84384 | 0.55318 | 0.073692 | 0.11963 | 26.324 | 744.33
331.59 | 23.423 | 0.85222 | 0.56001 | 0.073682 | 0.11963 | 26.306 | 744.33
332.58 | 23.418 | 0.85879 | 0.56718 | 0.073743 | 0.11963 | 26.327 | 744.33
333.62 | 23.419 | 0.85995 | 0.57471 | 0.073663 | 0.11963 | 26.289 | 744.33
334.61 | 23.415 | 0.86126 | 0.58117 | 0.074212 | 0.11963 | 26.298 | 744.33
335.6 | 23.413 | 0.86261 | 0.58623 | 0.073774 | 0.11963 | 26.351 | 744.33
336.59 | 23.426 | 0.86181 | 0.59115 | 0.075367 | 0.11963 | 26.287 | 744.33
337.58 | 23.426 | 0.86325 | 0.59396 | 0.075357 | 0.11963 | 26.271 | 744.32
338.62 | 23.427 | 0.86262 | 0.59626 | 0.075442 | 0.11963 | 26.27 | 744.32
339.61 | 23.428 | 0.86079 | 0.59657 | 0.075346 | 0.11963 | 26.249 | 744.32
340.6 | 23.432 | 0.86089 | 0.59112 | 0.075409 | 0.12939 | 26.299 | 744.32
341.59 | 23.419 | 0.86121 | 0.58953 | 0.075922 | 0.12939 | 26.288 | 744.31
342.57 | 23.42 | 0.86153 | 0.58764 | 0.075817 | 0.13184 | 26.292 | 744.31
343.62 | 23.419 | 0.8634 | 0.58823 | 0.075473 | 0.12939 | 26.308 | 744.32
344.61 | 23.437 | 0.86368 | 0.58827 | 0.075391 | 0.12939 | 26.286 | 744.32
345.6 | 23.427 | 0.86439 | 0.58401 | 0.077747 | 0.13184 | 26.307 | 744.33
346.58 | 23.422 | 0.8675 | 0.58015 | 0.077965 | 0.12939 | 26.326 | 744.33
347.57 | 23.434 | 0.87368 | 0.57882 | 0.077928 | 0.12939 | 26.313 | 744.33
348.62 | 23.443 | 0.88049 | 0.57934 | 0.077942 | 0.12939 | 26.316 | 744.33
349.61 | 23.434 | 0.88364 | 0.58022 | 0.078082 | 0.12939 | 26.328 | 744.33
350.59 | 23.427 | 0.88044 | 0.57924 | 0.078177 | 0.13184 | 26.283 | 744.33
351.58 | 23.439 | 0.88032 | 0.57874 | 0.078088 | 0.12939 | 26.349 | 744.32
352.63 | 23.452 | 0.88438 | 0.57862 | 0.080003 | 0.12939 | 26.361 | 744.32
353.61 | 23.444 | 0.8856 | 0.57874 | 0.080041 | 0.12939 | 26.392 | 744.32
354.6 | 23.462 | 0.88594 | 0.57916 | 0.080099 | 0.13184 | 26.324 | 744.31
355.59 | 23.449 | 0.8859 | 0.5801 | 0.080733 | 0.15381 | 26.381 | 744.33
356.58 | 23.431 | 0.88729 | 0.5803 | 0.080151 | 0.15381 | 26.377 | 744.32
357.62 | 23.445 | 0.88992 | 0.58017 | 0.080098 | 0.15381 | 25.941 | 744.33
358.61 | 23.447 | 0.89009 | 0.57923 | 0.080071 | 0.15381 | 25.87 | 744.32
359.6 | 23.461 | 0.89053 | 0.57566 | 0.080059 | 0.15381 | 25.876 | 744.32
360.59 | 23.458 | 0.89114 | 0.57191 | 0.081311 | 0.15625 | 25.846 | 744.33
361.58 | 23.444 | 0.89194 | 0.56693 | 0.08139 | 0.15381 | 25.842 | 744.33
362.62 | 23.452 | 0.88996 | 0.56222 | 0.081243 | 0.15381 | 25.866 | 744.33
363.61 | 23.444 | 0.88755 | 0.55615 | 0.081245 | 0.15625 | 25.866 | 744.33
364.6 | 23.457 | 0.88544 | 0.55104 | 0.081216 | 0.15381 | 25.841 | 744.33
365.59 | 23.459 | 0.88719 | 0.54821 | 0.080183 | 0.15381 | 25.85 | 744.32
366.58 | 23.47 | 0.88901 | 0.54523 | 0.081121 | 0.15381 | 25.856 | 744.33
367.62 | 23.461 | 0.89128 | 0.54002 | 0.080236 | 0.15381 | 25.837 | 744.33
368.61 | 23.463 | 0.89301 | 0.53462 | 0.080058 | 0.15625 | 25.849 | 744.34
369.6 | 23.456 | 0.89499 | 0.52992 | 0.08014 | 0.15381 | 25.853 | 744.34
370.59 | 23.468 | 0.89562 | 0.5263 | 0.0824 | 0.18066 | 25.838 | 744.33
371.58 | 23.468 | 0.89482 | 0.5211 | 0.081344 | 0.18066 | 25.857 | 744.33
372.62 | 23.482 | 0.89294 | 0.51885 | 0.082865 | 0.18066 | 25.84 | 744.33
373.61 | 23.462 | 0.89252 | 0.51862 | 0.083196 | 0.18066 | 25.828 | 744.33
374.6 | 23.467 | 0.89279 | 0.51463 | 0.083204 | 0.18066 | 25.794 | 744.33
375.58 | 23.469 | 0.89507 | 0.51079 | 0.083425 | 0.18066 | 25.798 | 744.32
376.57 | 23.472 | 0.89629 | 0.50527 | 0.083292 | 0.18066 | 25.799 | 744.33
377.62 | 23.462 | 0.89307 | 0.50103 | 0.083222 | 0.18311 | 25.786 | 744.33
378.61 | 23.471 | 0.89336 | 0.50013 | 0.08311 | 0.18066 | 25.784 | 744.33
379.59 | 23.468 | 0.89445 | 0.49626 | 0.083253 | 0.18066 | 25.809 | 744.33
380.58 | 23.468 | 0.8955 | 0.49748 | 0.083239 | 0.18066 | 25.79 | 744.33
381.57 | 23.479 | 0.89803 | 0.49989 | 0.083156 | 0.18066 | 25.774 | 744.33
382.62 | 23.47 | 0.89917 | 0.50102 | 0.083233 | 0.18066 | 25.776 | 744.33
383.6 | 23.469 | 0.89926 | 0.50082 | 0.083096 | 0.18311 | 25.782 | 744.33
384.59 | 23.467 | 0.9 | 0.50185 | 0.083183 | 0.18311 | 25.776 | 744.33
385.58 | 23.465 | 0.90081 | 0.50308 | 0.083175 | 0.20508 | 25.813 | 744.34
386.57 | 23.468 | 0.90082 | 0.50128 | 0.083411 | 0.20752 | 25.782 | 744.34
387.61 | 23.475 | 0.90289 | 0.49981 | 0.083235 | 0.20508 | 25.859 | 744.35
388.6 | 23.463 | 0.90502 | 0.49604 | 0.083198 | 0.20508 | 25.816 | 744.34
389.59 | 23.473 | 0.90565 | 0.49913 | 0.08355 | 0.20508 | 25.757 | 744.34
390.58 | 23.476 | 0.90641 | 0.49849 | 0.083267 | 0.20508 | 25.87 | 744.35
391.57 | 23.478 | 0.90576 | 0.49304 | 0.083131 | 0.20508 | 25.825 | 744.35
392.61 | 23.469 | 0.90461 | 0.48885 | 0.083058 | 0.20508 | 25.812 | 744.35
393.6 | 23.476 | 0.90633 | 0.48774 | 0.083085 | 0.20752 | 25.78 | 744.35
394.59 | 23.476 | 0.9074 | 0.48814 | 0.083315 | 0.20508 | 25.869 | 744.36
395.58 | 23.473 | 0.9087 | 0.48831 | 0.083022 | 0.20508 | 25.785 | 744.36
396.57 | 23.485 | 0.90901 | 0.48796 | 0.081433 | 0.20752 | 25.868 | 744.36
397.61 | 23.473 | 0.90935 | 0.48548 | 0.083006 | 0.20508 | 25.888 | 744.35
398.6 | 23.471 | 0.90975 | 0.48784 | 0.08317 | 0.20508 | 25.864 | 744.34
399.59 | 23.479 | 0.91178 | 0.48333 | 0.083231 | 0.20508 | 25.799 | 744.35
400.58 | 23.479 | 0.91313 | 0.47925 | 0.083153 | 0.22461 | 25.87 | 744.35
401.56 | 23.474 | 0.91388 | 0.47492 | 0.081901 | 0.22705 | 25.864 | 744.35
402.61 | 23.477 | 0.91474 | 0.47082 | 0.083089 | 0.22461 | 25.866 | 744.33
403.6 | 23.467 | 0.91674 | 0.46821 | 0.083128 | 0.22705 | 25.797 | 744.33
404.59 | 23.483 | 0.91927 | 0.46522 | 0.081475 | 0.22705 | 25.839 | 744.33
405.57 | 23.468 | 0.92233 | 0.46032 | 0.080159 | 0.22705 | 25.837 | 744.32
406.62 | 23.482 | 0.92174 | 0.45358 | 0.080075 | 0.22705 | 25.876 | 744.33
407.61 | 23.47 | 0.92148 | 0.44856 | 0.080224 | 0.22705 | 25.869 | 744.33
408.6 | 23.483 | 0.92034 | 0.44481 | 0.08125 | 0.22705 | 25.848 | 744.33
409.58 | 23.488 | 0.92055 | 0.44372 | 0.08129 | 0.22705 | 25.873 | 744.33
410.57 | 23.5 | 0.92017 | 0.43906 | 0.08137 | 0.22705 | 25.923 | 744.33
411.62 | 23.495 | 0.92059 | 0.43616 | 0.0813 | 0.22705 | 25.831 | 744.33
412.6 | 23.502 | 0.92155 | 0.436 | 0.081349 | 0.22461 | 25.856 | 744.32
413.59 | 23.486 | 0.92197 | 0.43494 | 0.081423 | 0.22705 | 25.841 | 744.32
414.58 | 23.49 | 0.92288 | 0.43349 | 0.081341 | 0.22461 | 25.851 | 744.31
415.57 | 23.498 | 0.92415 | 0.43624 | 0.081344 | 0.23437 | 25.793 | 744.32
416.61 | 23.491 | 0.9229 | 0.43412 | 0.081278 | 0.23437 | 25.8 | 744.31
417.6 | 23.5 | 0.924 | 0.4315 | 0.079055 | 0.23682 | 25.819 | 744.32
418.59 | 23.512 | 0.92467 | 0.42836 | 0.078909 | 0.23682 | 25.806 | 744.32
419.58 | 23.505 | 0.92505 | 0.42665 | 0.078999 | 0.23682 | 25.787 | 744.32
420.57 | 23.495 | 0.92717 | 0.42762 | 0.081325 | 0.23682 | 25.796 | 744.32
421.61 | 23.489 | 0.92783 | 0.42648 | 0.079169 | 0.23682 | 25.781 | 744.32
422.6 | 23.495 | 0.92445 | 0.42393 | 0.079294 | 0.23437 | 25.848 | 744.31
423.59 | 23.515 | 0.92216 | 0.41923 | 0.078992 | 0.23682 | 25.799 | 744.33
424.58 | 23.494 | 0.92278 | 0.41326 | 0.079052 | 0.23682 | 25.789 | 744.33
425.57 | 23.492 | 0.92516 | 0.41359 | 0.078991 | 0.23682 | 25.768 | 744.33
426.61 | 23.502 | 0.92737 | 0.40949 | 0.078407 | 0.23682 | 25.779 | 744.33
427.6 | 23.514 | 0.92829 | 0.40476 | 0.07881 | 0.23437 | 25.814 | 744.33
428.59 | 23.497 | 0.92942 | 0.40162 | 0.077909 | 0.23682 | 25.792 | 744.32
429.58 | 23.493 | 0.93129 | 0.40293 | 0.078518 | 0.23682 | 25.835 | 744.32
430.57 | 23.498 | 0.93281 | 0.40137 | 0.078963 | 0.23682 | 25.818 | 744.32
431.61 | 23.479 | 0.9333 | 0.40156 | 0.079025 | 0.22949 | 25.823 | 744.32
432.6 | 23.491 | 0.9333 | 0.40228 | 0.079028 | 0.22705 | 25.809 | 744.32
433.59 | 23.503 | 0.93295 | 0.40087 | 0.078967 | 0.22461 | 25.836 | 744.33
434.57 | 23.496 | 0.92997 | 0.40031 | 0.078841 | 0.22705 | 25.835 | 744.32
435.56 | 23.499 | 0.92608 | 0.39862 | 0.07841 | 0.22705 | 25.832 | 744.33
436.61 | 23.506 | 0.9265 | 0.39432 | 0.078945 | 0.22705 | 25.834 | 744.32
437.6 | 23.496 | 0.92846 | 0.39246 | 0.078465 | 0.22705 | 25.859 | 744.32
438.58 | 23.503 | 0.92915 | 0.3934 | 0.079446 | 0.22705 | 25.765 | 744.33
439.57 | 23.503 | 0.92916 | 0.39236 | 0.078843 | 0.22705 | 25.866 | 744.33
440.56 | 23.506 | 0.92906 | 0.39248 | 0.078543 | 0.22949 | 25.873 | 744.33
441.61 | 23.497 | 0.92846 | 0.39249 | 0.07844 | 0.22705 | 25.804 | 744.32
442.59 | 23.506 | 0.92828 | 0.38941 | 0.076558 | 0.22705 | 25.938 | 744.32
443.58 | 23.506 | 0.92852 | 0.38461 | 0.076407 | 0.22705 | 25.878 | 744.33
444.57 | 23.52 | 0.92805 | 0.38199 | 0.076412 | 0.22705 | 25.81 | 744.33
445.56 | 23.513 | 0.92929 | 0.37942 | 0.075944 | 0.23193 | 25.862 | 744.33
446.6 | 23.506 | 0.92991 | 0.37869 | 0.075867 | 0.23193 | 25.86 | 744.33
447.59 | 23.5 | 0.92955 | 0.37373 | 0.075934 | 0.22949 | 25.854 | 744.33
448.58 | 23.508 | 0.9293 | 0.37018 | 0.075983 | 0.23193 | 25.812 | 744.33
449.57 | 23.512 | 0.92809 | 0.36781 | 0.076406 | 0.23193 | 25.848 | 744.33
450.56 | 23.509 | 0.9282 | 0.36808 | 0.076412 | 0.23437 | 25.869 | 744.34
451.6 | 23.506 | 0.92928 | 0.36437 | 0.076412 | 0.22949 | 25.843 | 744.33
452.59 | 23.498 | 0.93214 | 0.36281 | 0.076428 | 0.22949 | 25.846 | 744.34
453.58 | 23.502 | 0.93336 | 0.3628 | 0.076342 | 0.22949 | 25.842 | 744.35
454.57 | 23.51 | 0.93597 | 0.35961 | 0.07635 | 0.22949 | 25.915 | 744.34
455.61 | 23.501 | 0.93739 | 0.36034 | 0.076376 | 0.23193 | 25.82 | 744.35
456.6 | 23.496 | 0.93692 | 0.36257 | 0.074724 | 0.22949 | 25.819 | 744.35
457.59 | 23.503 | 0.93244 | 0.36282 | 0.074792 | 0.22949 | 25.814 | 744.35
458.58 | 23.51 | 0.93177 | 0.36305 | 0.074672 | 0.23193 | 25.81 | 744.34
459.57 | 23.494 | 0.93093 | 0.36298 | 0.076348 | 0.23193 | 25.797 | 744.35
460.61 | 23.509 | 0.92958 | 0.36281 | 0.076353 | 0.22949 | 25.908 | 744.35
461.6 | 23.495 | 0.93089 | 0.36025 | 0.073725 | 0.22705 | 25.792 | 744.34
462.59 | 23.493 | 0.92929 | 0.35713 | 0.073521 | 0.22705 | 25.786 | 744.35
463.58 | 23.5 | 0.92873 | 0.35934 | 0.074799 | 0.22461 | 25.794 | 744.35
464.56 | 23.489 | 0.92915 | 0.36153 | 0.074773 | 0.22705 | 25.795 | 744.35
465.61 | 23.475 | 0.92857 | 0.36272 | 0.074809 | 0.22461 | 25.7 | 744.35
466.6 | 23.48 | 0.92974 | 0.36413 | 0.074895 | 0.22705 | 25.836 | 744.35
467.59 | 23.485 | 0.93121 | 0.36349 | 0.074189 | 0.22705 | 25.78 | 744.35
468.57 | 23.493 | 0.93066 | 0.35878 | 0.073633 | 0.22705 | 25.778 | 744.36
469.56 | 23.493 | 0.93199 | 0.35469 | 0.075459 | 0.22705 | 25.803 | 744.36
470.61 | 23.483 | 0.9339 | 0.3494 | 0.073083 | 0.22705 | 25.788 | 744.37
471.59 | 23.478 | 0.93456 | 0.34477 | 0.073058 | 0.22705 | 25.814 | 744.35
472.58 | 23.488 | 0.93393 | 0.33827 | 0.073068 | 0.22705 | 25.776 | 744.36
473.57 | 23.487 | 0.92998 | 0.33304 | 0.072954 | 0.22705 | 25.796 | 744.35
474.56 | 23.495 | 0.92764 | 0.33079 | 0.072761 | 0.22461 | 25.787 | 744.36
475.6 | 23.495 | 0.92617 | 0.33259 | 0.073558 | 0.22461 | 25.911 | 744.37
476.59 | 23.477 | 0.92902 | 0.33322 | 0.07346 | 0.21973 | 25.834 | 744.37
477.58 | 23.494 | 0.93076 | 0.33534 | 0.073589 | 0.22217 | 25.833 | 744.36
478.57 | 23.472 | 0.93389 | 0.33813 | 0.074432 | 0.22217 | 25.764 | 744.36
479.56 | 23.478 | 0.93525 | 0.33838 | 0.074792 | 0.22217 | 25.892 | 744.36
480.6 | 23.479 | 0.93516 | 0.34137 | 0.074709 | 0.22217 | 25.863 | 744.36
481.59 | 23.488 | 0.93146 | 0.34281 | 0.074679 | 0.21973 | 25.861 | 744.36
482.58 | 23.477 | 0.9307 | 0.33994 | 0.074804 | 0.22217 | 25.868 | 744.35
483.57 | 23.489 | 0.93158 | 0.33812 | 0.074567 | 0.22217 | 25.862 | 744.36
484.56 | 23.479 | 0.92983 | 0.34033 | 0.074673 | 0.22461 | 25.868 | 744.36
485.6 | 23.48 | 0.92673 | 0.3428 | 0.075134 | 0.22217 | 25.872 | 744.36
486.59 | 23.487 | 0.92827 | 0.34269 | 0.074659 | 0.22217 | 25.884 | 744.36
487.58 | 23.479 | 0.92733 | 0.34275 | 0.074765 | 0.22217 | 25.866 | 744.36
488.57 | 23.48 | 0.92805 | 0.34266 | 0.073254 | 0.22217 | 25.876 | 744.37
489.56 | 23.491 | 0.92856 | 0.34263 | 0.074474 | 0.21973 | 25.88 | 744.35
490.6 | 23.488 | 0.92972 | 0.34512 | 0.074563 | 0.21973 | 25.859 | 744.36
491.59 | 23.488 | 0.93128 | 0.34705 | 0.074612 | 0.20996 | 25.757 | 744.35
492.58 | 23.49 | 0.93208 | 0.35099 | 0.073869 | 0.20996 | 25.863 | 744.34
493.56 | 23.49 | 0.92931 | 0.35139 | 0.072942 | 0.20996 | 25.899 | 744.36
494.55 | 23.504 | 0.92533 | 0.34725 | 0.074686 | 0.20996 | 25.895 | 744.35
495.6 | 23.493 | 0.92505 | 0.34306 | 0.073189 | 0.20996 | 25.86 | 744.36
496.59 | 23.494 | 0.92487 | 0.34238 | 0.074506 | 0.20996 | 25.865 | 744.35
497.57 | 23.5 | 0.92486 | 0.3383 | 0.073139 | 0.20996 | 25.795 | 744.35
498.56 | 23.486 | 0.92729 | 0.33822 | 0.073592 | 0.2124 | 25.833 | 744.36
499.55 | 23.488 | 0.92751 | 0.33802 | 0.073486 | 0.2124 | 25.827 | 744.35
500.6 | 23.476 | 0.9278 | 0.33681 | 0.073507 | 0.20996 | 25.828 | 744.36
501.58 | 23.479 | 0.92918 | 0.33811 | 0.073695 | 0.2124 | 25.805 | 744.36
502.57 | 23.5 | 0.93132 | 0.33824 | 0.073498 | 0.20996 | 25.79 | 744.36
503.56 | 23.489 | 0.93127 | 0.33775 | 0.073968 | 0.20996 | 25.811 | 744.37
504.55 | 23.496 | 0.93054 | 0.33823 | 0.073746 | 0.20996 | 25.891 | 744.37
505.59 | 23.474 | 0.9226 | 0.33707 | 0.073595 | 0.20508 | 25.797 | 744.36
506.58 | 23.476 | 0.91364 | 0.33797 | 0.073431 | 0.20508 | 25.789 | 744.36
507.57 | 23.475 | 0.90674 | 0.33695 | 0.073627 | 0.20752 | 25.785 | 744.36
508.56 | 23.48 | 0.89643 | 0.33681 | 0.071963 | 0.20508 | 25.774 | 744.37
509.6 | 23.481 | 0.88472 | 0.33695 | 0.073311 | 0.20752 | 25.784 | 744.36
510.59 | 23.481 | 0.88638 | 0.33159 | 0.073625 | 0.20508 | 25.779 | 744.38
511.58 | 23.474 | 0.89971 | 0.33059 | 0.073497 | 0.20752 | 25.778 | 744.36
512.57 | 23.477 | 0.89638 | 0.33077 | 0.073521 | 0.20752 | 25.802 | 744.37
513.56 | 23.5 | 0.89114 | 0.32827 | 0.071948 | 0.20508 | 25.833 | 744.36
514.6 | 23.502 | 0.88064 | 0.32972 | 0.071772 | 0.20508 | 25.803 | 744.37
515.59 | 23.499 | 0.88111 | 0.33201 | 0.073218 | 0.20508 | 25.817 | 744.36
516.58 | 23.492 | 0.87334 | 0.33443 | 0.073541 | 0.20508 | 25.809 | 744.36
517.57 | 23.485 | 0.86662 | 0.33694 | 0.071913 | 0.20508 | 25.764 | 744.37
518.56 | 23.495 | 0.85786 | 0.33663 | 0.073232 | 0.20508 | 25.806 | 744.36
519.6 | 23.494 | 0.84514 | 0.33681 | 0.073516 | 0.20752 | 25.838 | 744.37
520.59 | 23.489 | 0.83147 | 0.33817 | 0.07351 | 0.20752 | 25.794 | 744.36
521.58 | 23.478 | 0.82616 | 0.33681 | 0.073666 | 0.20508 | 25.802 | 744.37
522.57 | 23.485 | 0.81777 | 0.33684 | 0.073437 | 0.20752 | 25.849 | 744.36
523.55 | 23.492 | 0.81067 | 0.34097 | 0.074483 | 0.20508 | 25.852 | 744.36
524.6 | 23.491 | 0.8083 | 0.34634 | 0.074383 | 0.20508 | 25.829 | 744.37
525.59 | 23.494 | 0.80661 | 0.35115 | 0.074522 | 0.20508 | 25.869 | 744.36
526.57 | 23.495 | 0.79666 | 0.35747 | 0.07478 | 0.20508 | 25.793 | 744.37
527.56 | 23.486 | 0.7809 | 0.36292 | 0.074799 | 0.20752 | 25.892 | 744.37
528.55 | 23.504 | 0.77556 | 0.36785 | 0.074584 | 0.20508 | 25.883 | 744.37
529.6 | 23.508 | 0.76507 | 0.37317 | 0.074624 | 0.20508 | 25.836 | 744.38
530.58 | 23.505 | 0.76637 | 0.37945 | 0.074608 | 0.20752 | 25.879 | 744.38
531.57 | 23.503 | 0.76606 | 0.38565 | 0.074617 | 0.20508 | 25.877 | 744.38
532.56 | 23.501 | 0.76894 | 0.39197 | 0.074581 | 0.20752 | 25.849 | 744.38
533.55 | 23.506 | 0.76779 | 0.39914 | 0.074655 | 0.20752 | 25.852 | 744.38
534.59 | 23.493 | 0.76612 | 0.40633 | 0.074567 | 0.20508 | 25.859 | 744.37
535.58 | 23.499 | 0.77381 | 0.41455 | 0.074631 | 0.20019 | 25.836 | 744.37
536.57 | 23.495 | 0.78047 | 0.42579 | 0.074554 | 0.20019 | 25.847 | 744.36
537.56 | 23.505 | 0.78073 | 0.43686 | 0.074517 | 0.20019 | 25.83 | 744.36
538.55 | 23.518 | 0.78051 | 0.44663 | 0.076403 | 0.20019 | 25.795 | 744.35
539.59 | 23.51 | 0.782 | 0.45734 | 0.076373 | 0.20019 | 25.833 | 744.35
540.58 | 23.516 | 0.78177 | 0.46821 | 0.076347 | 0.20019 | 25.827 | 744.34
541.57 | 23.525 | 0.78288 | 0.47971 | 0.076358 | 0.20019 | 26.29 | 744.35
542.56 | 23.514 | 0.78865 | 0.52777 | 0.07831 | 0.20019 | 26.324 | 744.35
543.55 | 23.517 | 0.79386 | 0.53327 | 0.076576 | 0.20019 | 26.372 | 744.34
544.59 | 23.517 | 0.7984 | 0.53766 | 0.076353 | 0.20019 | 26.295 | 744.35
545.58 | 23.497 | 0.80027 | 0.54658 | 0.078156 | 0.20019 | 26.306 | 744.35
546.57 | 23.506 | 0.8017 | 0.5566 | 0.078579 | 0.20264 | 26.278 | 744.35
547.56 | 23.519 | 0.80524 | 0.56846 | 0.078687 | 0.20019 | 26.297 | 744.35
548.55 | 23.528 | 0.80726 | 0.59887 | 0.078737 | 0.20264 | 26.378 | 744.35
549.59 | 23.527 | 0.80893 | 0.62958 | 0.078506 | 0.20019 | 26.352 | 744.36
550.58 | 23.53 | 0.81208 | 0.63317 | 0.078388 | 0.20019 | 26.287 | 744.36
551.57 | 23.531 | 0.8127 | 0.64017 | 0.081286 | 0.20019 | 26.266 | 744.36
552.55 | 23.518 | 0.81523 | 0.64565 | 0.081285 | 0.20019 | 26.281 | 744.35
553.54 | 23.53 | 0.81819 | 0.65356 | 0.081239 | 0.20019 | 26.296 | 744.35
554.59 | 23.527 | 0.81867 | 0.66345 | 0.081301 | 0.20019 | 26.329 | 744.35
555.58 | 23.523 | 0.8179 | 0.67157 | 0.081273 | 0.20019 | 26.275 | 744.35
556.56 | 23.519 | 0.8195 | 0.6811 | 0.0813 | 0.20019 | 26.292 | 744.36
557.55 | 23.525 | 0.81892 | 0.69175 | 0.082549 | 0.20264 | 26.311 | 744.35
558.6 | 23.534 | 0.8177 | 0.7028 | 0.082949 | 0.20019 | 26.276 | 744.36
559.59 | 23.536 | 0.81931 | 0.71278 | 0.082703 | 0.20019 | 26.282 | 744.35
560.57 | 23.545 | 0.82231 | 0.72171 | 0.082745 | 0.20264 | 26.309 | 744.35
561.56 | 23.546 | 0.82226 | 0.73018 | 0.082805 | 0.20019 | 26.329 | 744.35
562.55 | 23.542 | 0.82297 | 0.73687 | 0.082762 | 0.20019 | 26.32 | 744.35
563.59 | 23.538 | 0.82201 | 0.74265 | 0.082856 | 0.20019 | 26.37 | 744.35
564.58 | 23.539 | 0.82044 | 0.74923 | 0.084698 | 0.20019 | 26.263 | 744.35
565.57 | 23.549 | 0.81894 | 0.7539 | 0.084671 | 0.21729 | 26.337 | 744.34
566.56 | 23.551 | 0.81888 | 0.75795 | 0.084605 | 0.21729 | 26.344 | 744.35
567.55 | 23.557 | 0.81811 | 0.76163 | 0.084686 | 0.21484 | 26.351 | 744.35
568.59 | 23.574 | 0.81846 | 0.7667 | 0.085706 | 0.21484 | 26.377 | 744.35
569.58 | 23.566 | 0.81781 | 0.76999 | 0.085786 | 0.21484 | 26.365 | 744.35
570.57 | 23.573 | 0.81797 | 0.77241 | 0.084767 | 0.21484 | 26.389 | 744.35
571.56 | 23.569 | 0.82099 | 0.77683 | 0.085572 | 0.21484 | 26.38 | 744.34
572.55 | 23.555 | 0.82301 | 0.77878 | 0.084422 | 0.21484 | 26.364 | 744.35
573.59 | 23.567 | 0.82344 | 0.78193 | 0.084305 | 0.21484 | 26.354 | 744.34
574.58 | 23.589 | 0.8227 | 0.78414 | 0.085778 | 0.21729 | 26.385 | 744.34
575.57 | 23.608 | 0.82194 | 0.78402 | 0.085728 | 0.21484 | 26.358 | 744.35
576.56 | 23.601 | 0.82461 | 0.78772 | 0.085806 | 0.21484 | 26.339 | 744.34
577.55 | 23.589 | 0.82731 | 0.78969 | 0.085773 | 0.21484 | 26.383 | 744.34
578.59 | 23.594 | 0.82973 | 0.79209 | 0.085699 | 0.21484 | 26.356 | 744.34
579.58 | 23.589 | 0.8306 | 0.79578 | 0.087165 | 0.2417 | 26.322 | 744.34
580.57 | 23.594 | 0.83231 | 0.79898 | 0.087167 | 0.2417 | 26.324 | 744.34
581.83 | 23.579 | 0.8325 | 0.79821 | 0.087132 | 0.23926 | 26.366 | 744.35
582.54 | 23.57 | 0.83425 | 0.79918 | 0.089388 | 0.23926 | 26.353 | 744.34
583.59 | 23.584 | 0.83994 | 0.79853 | 0.087746 | 0.23926 | 26.265 | 744.34
584.58 | 23.607 | 0.84514 | 0.79597 | 0.087178 | 0.2417 | 26.333 | 744.35
585.56 | 23.602 | 0.84831 | 0.79552 | 0.089352 | 0.23926 | 26.301 | 744.35
586.55 | 23.607 | 0.8497 | 0.79619 | 0.089753 | 0.2417 | 26.324 | 744.34
587.54 | 23.6 | 0.84908 | 0.79872 | 0.089639 | 0.2417 | 26.321 | 744.34
588.59 | 23.612 | 0.8474 | 0.79819 | 0.089705 | 0.2417 | 26.283 | 744.34
589.57 | 23.601 | 0.84883 | 0.79823 | 0.08976 | 0.24414 | 26.274 | 744.33
590.56 | 23.601 | 0.85062 | 0.79807 | 0.089665 | 0.23926 | 26.285 | 744.33
591.55 | 23.596 | 0.85344 | 0.79504 | 0.08976 | 0.2417 | 26.287 | 744.34
592.54 | 23.596 | 0.85647 | 0.7934 | 0.089684 | 0.2417 | 26.281 | 744.33
593.58 | 23.574 | 0.85713 | 0.78932 | 0.089906 | 0.23926 | 26.34 | 744.34
594.57 | 23.551 | 0.85938 | 0.78897 | 0.089593 | 0.26855 | 26.279 | 744.33
595.56 | 23.551 | 0.86058 | 0.78857 | 0.08969 | 0.271 | 26.271 | 744.34
596.55 | 23.554 | 0.85993 | 0.78438 | 0.09305 | 0.271 | 26.318 | 744.33
597.54 | 23.554 | 0.86275 | 0.77894 | 0.093031 | 0.271 | 26.325 | 744.34
598.58 | 23.574 | 0.86344 | 0.7766 | 0.093071 | 0.271 | 26.277 | 744.34
599.57 | 23.597 | 0.86578 | 0.77092 | 0.093036 | 0.271 | 26.251 | 744.34
600.56 | 23.608 | 0.8666 | 0.76585 | 0.092975 | 0.271 | 25.832 | 744.33
601.55 | 23.627 | 0.86783 | 0.76129 | 0.093066 | 0.271 | 25.81 | 744.34
602.54 | 23.648 | 0.86787 | 0.75716 | 0.093063 | 0.27344 | 25.79 | 744.35
603.58 | 23.63 | 0.86996 | 0.7531 | 0.093044 | 0.271 | 25.783 | 744.35
604.57 | 23.622 | 0.87363 | 0.74904 | 0.092979 | 0.271 | 25.835 | 744.34
605.56 | 23.636 | 0.87503 | 0.74647 | 0.093058 | 0.271 | 25.82 | 744.35
606.55 | 23.643 | 0.8771 | 0.74238 | 0.093067 | 0.271 | 25.874 | 744.35
607.59 | 23.642 | 0.87952 | 0.73783 | 0.093023 | 0.27344 | 25.887 | 744.36
608.58 | 23.643 | 0.88261 | 0.73256 | 0.093027 | 0.271 | 25.85 | 744.35
609.57 | 23.646 | 0.88587 | 0.72775 | 0.093878 | 0.30273 | 25.821 | 744.36
610.56 | 23.669 | 0.8838 | 0.72757 | 0.093155 | 0.30029 | 25.89 | 744.37
611.54 | 23.661 | 0.8825 | 0.72297 | 0.093802 | 0.30273 | 25.871 | 744.37
612.53 | 23.662 | 0.88341 | 0.71829 | 0.093906 | 0.30273 | 25.86 | 744.36
613.58 | 23.677 | 0.88476 | 0.71373 | 0.093957 | 0.30029 | 25.886 | 744.36
614.57 | 23.637 | 0.88568 | 0.71112 | 0.094055 | 0.30273 | 25.792 | 744.35
615.55 | 23.625 | 0.88555 | 0.70683 | 0.093977 | 0.30273 | 25.873 | 744.34
616.54 | 23.61 | 0.8866 | 0.7037 | 0.093978 | 0.30029 | 25.865 | 744.35
617.59 | 23.655 | 0.88716 | 0.69907 | 0.094001 | 0.30029 | 25.832 | 744.35
618.58 | 23.649 | 0.88845 | 0.69426 | 0.093154 | 0.30029 | 25.87 | 744.34
619.56 | 23.631 | 0.8909 | 0.6914 | 0.093064 | 0.30029 | 25.877 | 744.35
620.55 | 23.598 | 0.89368 | 0.69103 | 0.093051 | 0.30029 | 25.881 | 744.35
621.54 | 23.601 | 0.8981 | 0.69109 | 0.093016 | 0.30273 | 25.866 | 744.34
622.58 | 23.604 | 0.89913 | 0.69128 | 0.093044 | 0.30029 | 25.836 | 744.34
623.57 | 23.617 | 0.9024 | 0.69193 | 0.093064 | 0.30029 | 25.847 | 744.34
624.56 | 23.613 | 0.90309 | 0.68895 | 0.093098 | 0.31494 | 25.832 | 744.33
625.55 | 23.63 | 0.90253 | 0.68376 | 0.090786 | 0.31494 | 25.841 | 744.33
626.54 | 23.638 | 0.90073 | 0.6789 | 0.090591 | 0.31738 | 25.865 | 744.34
627.58 | 23.661 | 0.89948 | 0.67813 | 0.092828 | 0.31738 | 25.84 | 744.35
628.57 | 23.647 | 0.89998 | 0.67324 | 0.092165 | 0.31494 | 25.846 | 744.34
629.56 | 23.643 | 0.90006 | 0.66786 | 0.090514 | 0.31494 | 25.805 | 744.34
630.55 | 23.663 | 0.89846 | 0.66376 | 0.092876 | 0.31738 | 25.803 | 744.34
631.54 | 23.666 | 0.89478 | 0.65942 | 0.093022 | 0.31738 | 25.805 | 744.35
632.58 | 23.678 | 0.89684 | 0.65503 | 0.092217 | 0.31494 | 25.778 | 744.35
633.57 | 23.644 | 0.89924 | 0.64971 | 0.090575 | 0.31494 | 25.782 | 744.36
634.56 | 23.631 | 0.89928 | 0.64735 | 0.088772 | 0.31494 | 25.829 | 744.35
635.55 | 23.621 | 0.90121 | 0.6434 | 0.088857 | 0.31494 | 25.789 | 744.34
636.59 | 23.599 | 0.90111 | 0.63771 | 0.089408 | 0.31494 | 25.785 | 744.36
637.58 | 23.606 | 0.90045 | 0.63563 | 0.08979 | 0.31494 | 25.809 | 744.35
638.57 | 23.613 | 0.901 | 0.6353 | 0.089865 | 0.31738 | 25.773 | 744.35
639.56 | 23.626 | 0.90302 | 0.63495 | 0.089575 | 0.32471 | 25.78 | 744.36
640.55 | 23.633 | 0.90561 | 0.63321 | 0.08937 | 0.32715 | 25.794 | 744.37
641.53 | 23.643 | 0.90363 | 0.62845 | 0.089595 | 0.32715 | 25.791 | 744.37
642.58 | 23.654 | 0.90072 | 0.62344 | 0.089821 | 0.32715 | 25.785 | 744.37
643.57 | 23.641 | 0.90157 | 0.61906 | 0.089541 | 0.32959 | 25.795 | 744.39
644.55 | 23.609 | 0.90471 | 0.61523 | 0.087622 | 0.32715 | 25.784 | 744.38
645.54 | 23.597 | 0.90672 | 0.61376 | 0.08721 | 0.32715 | 25.764 | 744.37
646.53 | 23.604 | 0.90637 | 0.61 | 0.087165 | 0.32715 | 25.828 | 744.36
647.58 | 23.605 | 0.90367 | 0.60472 | 0.087141 | 0.32715 | 25.839 | 744.37
648.56 | 23.606 | 0.90384 | 0.5999 | 0.087214 | 0.32959 | 25.793 | 744.37
649.55 | 23.609 | 0.90569 | 0.59562 | 0.087196 | 0.32715 | 25.843 | 744.38
650.54 | 23.622 | 0.90842 | 0.59273 | 0.087161 | 0.32715 | 25.839 | 744.36
651.59 | 23.613 | 0.90788 | 0.58804 | 0.085769 | 0.32715 | 25.872 | 744.36
652.57 | 23.606 | 0.9044 | 0.58334 | 0.085758 | 0.32959 | 25.869 | 744.36
653.56 | 23.59 | 0.90287 | 0.58044 | 0.08431 | 0.32715 | 25.853 | 744.37
654.55 | 23.594 | 0.90342 | 0.57999 | 0.084126 | 0.33203 | 25.88 | 744.37
655.54 | 23.615 | 0.90656 | 0.5752 | 0.085681 | 0.33203 | 25.874 | 744.37
656.53 | 23.619 | 0.90781 | 0.5721 | 0.08575 | 0.33447 | 25.863 | 744.36
657.57 | 23.626 | 0.90896 | 0.57196 | 0.084408 | 0.33203 | 25.846 | 744.37
658.56 | 23.617 | 0.91073 | 0.5706 | 0.085747 | 0.33203 | 25.872 | 744.36
659.55 | 23.614 | 0.90921 | 0.56569 | 0.084921 | 0.33203 | 25.862 | 744.37
660.54 | 23.601 | 0.90706 | 0.56103 | 0.082454 | 0.33203 | 25.863 | 744.36
661.53 | 23.595 | 0.90649 | 0.55875 | 0.082207 | 0.33203 | 25.886 | 744.36
662.57 | 23.591 | 0.90686 | 0.55417 | 0.08446 | 0.33203 | 25.862 | 744.36
663.56 | 23.611 | 0.90891 | 0.54914 | 0.082408 | 0.33203 | 25.856 | 744.37
664.55 | 23.621 | 0.90872 | 0.54911 | 0.084376 | 0.33203 | 25.878 | 744.37
665.54 | 23.634 | 0.90448 | 0.54591 | 0.084711 | 0.33203 | 25.85 | 744.37
666.53 | 23.622 | 0.90266 | 0.54111 | 0.084705 | 0.33203 | 25.75 | 744.37
667.57 | 23.619 | 0.90394 | 0.53759 | 0.082516 | 0.33447 | 25.849 | 744.37
668.56 | 23.595 | 0.90762 | 0.53729 | 0.080872 | 0.33203 | 25.844 | 744.36
669.55 | 23.606 | 0.90986 | 0.53748 | 0.083124 | 0.33203 | 25.898 | 744.36
670.53 | 23.61 | 0.91215 | 0.53854 | 0.082631 | 0.32715 | 25.857 | 744.36
671.58 | 23.612 | 0.91217 | 0.53751 | 0.084691 | 0.32715 | 25.832 | 744.34
672.57 | 23.614 | 0.90779 | 0.53708 | 0.084704 | 0.32715 | 25.802 | 744.35
673.56 | 23.608 | 0.90725 | 0.53265 | 0.084695 | 0.32715 | 25.801 | 744.35
674.54 | 23.609 | 0.9077 | 0.53046 | 0.084724 | 0.32715 | 25.792 | 744.35
675.53 | 23.628 | 0.90887 | 0.52933 | 0.084744 | 0.32715 | 25.79 | 744.36
676.58 | 23.638 | 0.91031 | 0.5249 | 0.082789 | 0.32715 | 25.785 | 744.36
677.57 | 23.626 | 0.91181 | 0.51984 | 0.084692 | 0.32715 | 25.766 | 744.36
678.55 | 23.622 | 0.91257 | 0.5185 | 0.082676 | 0.32715 | 25.801 | 744.37
679.54 | 23.614 | 0.91276 | 0.51605 | 0.08279 | 0.32715 | 25.755 | 744.36
680.53 | 23.611 | 0.91224 | 0.51217 | 0.082626 | 0.32715 | 25.776 | 744.37
681.57 | 23.608 | 0.9116 | 0.51162 | 0.082734 | 0.32715 | 25.8 | 744.36
682.56 | 23.628 | 0.91025 | 0.51266 | 0.08257 | 0.32715 | 25.788 | 744.36
683.55 | 23.621 | 0.91027 | 0.51221 | 0.082735 | 0.32715 | 25.776 | 744.36
684.54 | 23.626 | 0.9088 | 0.51168 | 0.082508 | 0.32715 | 25.798 | 744.35
685.53 | 23.642 | 0.90809 | 0.51164 | 0.082581 | 0.31738 | 25.823 | 744.36
686.57 | 23.634 | 0.90883 | 0.51163 | 0.082812 | 0.31738 | 25.817 | 744.37
687.56 | 23.624 | 0.90731 | 0.51149 | 0.082701 | 0.31494 | 25.767 | 744.37
688.55 | 23.63 | 0.90553 | 0.50892 | 0.081938 | 0.31494 | 25.806 | 744.37
689.54 | 23.639 | 0.90404 | 0.51096 | 0.082523 | 0.31738 | 25.848 | 744.37
690.53 | 23.64 | 0.90346 | 0.51006 | 0.082609 | 0.31494 | 25.83 | 744.37
691.57 | 23.637 | 0.89966 | 0.50577 | 0.082564 | 0.31494 | 25.853 | 744.37
692.56 | 23.623 | 0.88965 | 0.50084 | 0.081189 | 0.31494 | 25.786 | 744.38
693.55 | 23.653 | 0.88007 | 0.49725 | 0.08167 | 0.31738 | 25.846 | 744.37
694.54 | 23.641 | 0.87855 | 0.49933 | 0.082563 | 0.31494 | 25.85 | 744.37
695.53 | 23.648 | 0.87436 | 0.50086 | 0.082784 | 0.31494 | 25.846 | 744.37
696.57 | 23.646 | 0.87075 | 0.49763 | 0.081674 | 0.31738 | 25.866 | 744.37
697.56 | 23.638 | 0.86649 | 0.49516 | 0.081572 | 0.31738 | 25.855 | 744.38
698.55 | 23.653 | 0.86166 | 0.49462 | 0.080901 | 0.31738 | 25.865 | 744.38
699.54 | 23.657 | 0.85119 | 0.49616 | 0.080905 | 0.31738 | 25.884 | 744.37
700.52 | 23.648 | 0.84715 | 0.49597 | 0.081398 | 0.31494 | 25.802 | 744.39
701.57 | 23.642 | 0.8404 | 0.49263 | 0.082722 | 0.31738 | 25.865 | 744.38
702.56 | 23.637 | 0.8401 | 0.4945 | 0.08166 | 0.31738 | 25.876 | 744.38
703.54 | 23.663 | 0.82536 | 0.49678 | 0.08131 | 0.31494 | 25.855 | 744.38
704.53 | 23.644 | 0.79312 | 0.4994 | 0.081287 | 0.31494 | 25.81 | 744.38
705.52 | 23.641 | 0.77324 | 0.50125 | 0.08202 | 0.31738 | 25.87 | 744.39
706.57 | 23.64 | 0.76066 | 0.501 | 0.081621 | 0.31494 | 25.842 | 744.38
707.55 | 23.643 | 0.75454 | 0.50097 | 0.08127 | 0.31494 | 25.899 | 744.39
708.54 | 23.631 | 0.74942 | 0.50291 | 0.080982 | 0.31494 | 25.882 | 744.38
709.53 | 23.632 | 0.7531 | 0.50512 | 0.080389 | 0.31738 | 25.836 | 744.39
710.52 | 23.635 | 0.7444 | 0.50855 | 0.082179 | 0.31494 | 25.825 | 744.4
711.56 | 23.629 | 0.74256 | 0.51131 | 0.082651 | 0.31494 | 25.826 | 744.39
712.55 | 23.622 | 0.73646 | 0.51388 | 0.082495 | 0.31738 | 25.825 | 744.4
713.54 | 23.617 | 0.72688 | 0.51951 | 0.082603 | 0.31738 | 25.824 | 744.39
714.53 | 23.642 | 0.72129 | 0.52505 | 0.081647 | 0.31494 | 25.852 | 744.39
715.52 | 23.628 | 0.71911 | 0.53036 | 0.082198 | 0.30273 | 25.818 | 744.41
716.56 | 23.629 | 0.71847 | 0.53514 | 0.081972 | 0.30273 | 25.806 | 744.41
717.55 | 23.662 | 0.71924 | 0.54184 | 0.080895 | 0.30273 | 26.223 | 744.42
718.54 | 23.624 | 0.71839 | 0.54827 | 0.080952 | 0.30273 | 26.263 | 744.41
719.53 | 23.629 | 0.71903 | 0.55504 | 0.080813 | 0.30029 | 26.304 | 744.41
720.52 | 23.656 | 0.71817 | 0.56204 | 0.079458 | 0.30029 | 26.277 | 744.42
721.56 | 23.658 | 0.7194 | 0.5698 | 0.08083 | 0.30029 | 26.283 | 744.42
722.55 | 23.648 | 0.71498 | 0.57773 | 0.080838 | 0.30273 | 26.295 | 744.42
723.54 | 23.617 | 0.7204 | 0.58871 | 0.080949 | 0.30029 | 26.31 | 744.43
724.53 | 23.582 | 0.72461 | 0.63934 | 0.082206 | 0.30029 | 26.289 | 744.43
725.57 | 23.545 | 0.73097 | 0.64829 | 0.082173 | 0.30273 | 26.299 | 744.41
726.56 | 23.559 | 0.73667 | 0.6545 | 0.084443 | 0.30273 | 26.275 | 744.41
727.55 | 23.573 | 0.74715 | 0.66519 | 0.084638 | 0.30029 | 26.283 | 744.4
728.54 | 23.569 | 0.75832 | 0.67728 | 0.084684 | 0.30029 | 26.328 | 744.41
729.52 | 23.544 | 0.76885 | 0.72814 | 0.085243 | 0.30762 | 26.313 | 744.41
730.57 | 23.538 | 0.77618 | 0.73881 | 0.085595 | 0.30518 | 26.293 | 744.41
731.56 | 23.611 | 0.77816 | 0.7459 | 0.085027 | 0.30518 | 26.349 | 744.41
732.55 | 23.683 | 0.78044 | 0.75386 | 0.085315 | 0.30518 | 26.327 | 744.42
733.53 | 23.637 | 0.78656 | 0.76412 | 0.085557 | 0.30518 | 26.324 | 744.43
734.52 | 23.572 | 0.79091 | 0.81216 | 0.085548 | 0.30762 | 26.329 | 744.43
735.57 | 23.578 | 0.79315 | 0.82137 | 0.087117 | 0.30518 | 26.298 | 744.43
736.56 | 23.616 | 0.79593 | 0.82801 | 0.085641 | 0.30518 | 26.352 | 744.43
737.54 | 23.638 | 0.79825 | 0.83633 | 0.085623 | 0.30518 | 26.35 | 744.44
738.53 | 23.723 | 0.79906 | 0.84649 | 0.08413 | 0.30518 | 26.385 | 744.43
739.52 | 23.705 | 0.80132 | 0.85688 | 0.084155 | 0.30518 | 26.332 | 744.43
740.56 | 23.638 | 0.80342 | 0.86764 | 0.08785 | 0.30762 | 26.374 | 744.43
741.55 | 23.626 | 0.80631 | 0.9173 | 0.087518 | 0.30518 | 26.379 | 744.42
742.54 | 23.693 | 0.80851 | 0.92376 | 0.087972 | 0.30518 | 26.378 | 744.42
743.53 | 23.697 | 0.81105 | 0.92747 | 0.087508 | 0.30518 | 26.374 | 744.42
744.52 | 23.682 | 0.81295 | 0.93381 | 0.0871 | 0.3125 | 26.367 | 744.43
745.56 | 23.669 | 0.81435 | 0.94087 | 0.088602 | 0.3125 | 26.367 | 744.44
746.55 | 23.637 | 0.81427 | 0.94511 | 0.089142 | 0.3125 | 26.357 | 744.43
747.54 | 23.611 | 0.81544 | 0.95113 | 0.089319 | 0.31006 | 26.352 | 744.43
748.53 | 23.586 | 0.81461 | 0.95483 | 0.088604 | 0.3125 | 26.3 | 744.43
749.52 | 23.556 | 0.8127 | 0.95711 | 0.088999 | 0.31006 | 26.368 | 744.42
750.56 | 23.564 | 0.8099 | 0.96045 | 0.092879 | 0.3125 | 26.36 | 744.43
751.55 | 23.6 | 0.80845 | 0.96019 | 0.089429 | 0.31006 | 26.332 | 744.41
752.54 | 23.556 | 0.80521 | 0.96165 | 0.092904 | 0.3125 | 26.382 | 744.42
753.53 | 23.571 | 0.80431 | 0.96017 | 0.093523 | 0.31006 | 26.345 | 744.42
754.52 | 23.616 | 0.80582 | 0.95627 | 0.093311 | 0.31006 | 26.324 | 744.41
755.56 | 23.609 | 0.80656 | 0.95152 | 0.093036 | 0.3125 | 26.295 | 744.43
756.55 | 23.587 | 0.80711 | 0.94644 | 0.093069 | 0.31006 | 26.309 | 744.43
757.54 | 23.623 | 0.80629 | 0.94129 | 0.093484 | 0.31494 | 26.316 | 744.43
758.53 | 23.564 | 0.80616 | 0.93663 | 0.09389 | 0.31006 | 26.348 | 744.42
759.51 | 23.582 | 0.80686 | 0.93152 | 0.093734 | 0.32715 | 26.316 | 744.43
760.56 | 23.579 | 0.80728 | 0.92647 | 0.093784 | 0.32715 | 26.301 | 744.42
761.55 | 23.592 | 0.80815 | 0.92146 | 0.093717 | 0.32715 | 26.273 | 744.43
762.53 | 23.608 | 0.80873 | 0.91587 | 0.093797 | 0.32959 | 26.287 | 744.41
763.52 | 23.616 | 0.80749 | 0.91318 | 0.093745 | 0.32715 | 26.329 | 744.41
764.51 | 23.741 | 0.80801 | 0.90933 | 0.093779 | 0.32715 | 26.291 | 744.43
765.56 | 23.729 | 0.80787 | 0.90469 | 0.09379 | 0.32959 | 26.271 | 744.42
766.54 | 23.718 | 0.80879 | 0.90043 | 0.093826 | 0.32715 | 26.288 | 744.43
767.53 | 23.744 | 0.8097 | 0.8998 | 0.093867 | 0.32471 | 26.295 | 744.43
768.52 | 23.767 | 0.81249 | 0.89664 | 0.095174 | 0.32715 | 26.293 | 744.43
769.51 | 23.706 | 0.81345 | 0.89216 | 0.095199 | 0.32715 | 26.296 | 744.42
770.55 | 23.665 | 0.81369 | 0.88932 | 0.093733 | 0.32959 | 26.309 | 744.42
771.54 | 23.808 | 0.81406 | 0.89157 | 0.093753 | 0.32715 | 26.29 | 744.41
772.53 | 23.876 | 0.81502 | 0.89092 | 0.095206 | 0.32715 | 26.309 | 744.41
773.52 | 23.853 | 0.81737 | 0.89167 | 0.093855 | 0.32959 | 26.315 | 744.4
774.51 | 23.765 | 0.81952 | 0.88848 | 0.095159 | 0.35645 | 26.32 | 744.42
775.55 | 23.694 | 0.82122 | 0.88959 | 0.095105 | 0.35645 | 26.374 | 744.42
776.54 | 23.783 | 0.82267 | 0.89162 | 0.095154 | 0.35645 | 26.367 | 744.42
777.53 | 23.774 | 0.82482 | 0.892 | 0.095137 | 0.35645 | 26.331 | 744.41
778.52 | 23.734 | 0.82733 | 0.89569 | 0.095137 | 0.35645 | 26.272 | 744.41
779.56 | 23.807 | 0.83019 | 0.89586 | 0.09511 | 0.35645 | 26.362 | 744.41
780.55 | 23.815 | 0.83164 | 0.89665 | 0.0952 | 0.35645 | 26.353 | 744.41
781.54 | 23.829 | 0.83378 | 0.8955 | 0.095216 | 0.35645 | 26.35 | 744.41
782.53 | 23.842 | 0.83538 | 0.89206 | 0.095232 | 0.35645 | 26.384 | 744.41
783.52 | 23.948 | 0.83737 | 0.89242 | 0.095193 | 0.35645 | 26.384 | 744.41
784.56 | 24.01 | 0.83821 | 0.89167 | 0.095191 | 0.35645 | 26.282 | 744.41
785.55 | 23.984 | 0.83933 | 0.89154 | 0.095197 | 0.35645 | 26.393 | 744.4
786.54 | 23.896 | 0.84061 | 0.89123 | 0.095181 | 0.35645 | 26.379 | 744.4
787.53 | 23.928 | 0.84297 | 0.89071 | 0.095104 | 0.35645 | 26.36 | 744.4
788.51 | 23.882 | 0.8449 | 0.89188 | 0.095245 | 0.35645 | 26.378 | 744.39
789.56 | 23.963 | 0.84654 | 0.88999 | 0.095177 | 0.3833 | 26.392 | 744.39
790.55 | 24.006 | 0.84743 | 0.88941 | 0.096196 | 0.3833 | 26.334 | 744.39
791.54 | 23.977 | 0.84822 | 0.88985 | 0.096347 | 0.3833 | 26.363 | 744.39
792.52 | 23.996 | 0.84944 | 0.88887 | 0.096232 | 0.38086 | 26.031 | 744.4
793.51 | 24.018 | 0.84972 | 0.884 | 0.096137 | 0.3833 | 25.859 | 744.41
794.56 | 24.063 | 0.8506 | 0.88184 | 0.096313 | 0.3833 | 25.833 | 744.41
795.55 | 24.048 | 0.85137 | 0.87513 | 0.096494 | 0.3833 | 25.819 | 744.41
796.53 | 24.038 | 0.85216 | 0.86936 | 0.095548 | 0.3833 | 25.897 | 744.4
797.52 | 24.039 | 0.8517 | 0.86353 | 0.095241 | 0.38086 | 25.874 | 744.4
798.51 | 24.06 | 0.85215 | 0.85678 | 0.095176 | 0.38086 | 25.817 | 744.4
799.55 | 24.056 | 0.85212 | 0.85101 | 0.095183 | 0.3833 | 25.842 | 744.4
800.54 | 24.077 | 0.85304 | 0.84414 | 0.095144 | 0.3833 | 25.764 | 744.4
801.53 | 24.075 | 0.85443 | 0.83669 | 0.095172 | 0.3833 | 25.816 | 744.39
802.52 | 24.07 | 0.85622 | 0.83134 | 0.09521 | 0.38086 | 25.863 | 744.4
803.51 | 24.052 | 0.85719 | 0.82679 | 0.095222 | 0.3833 | 25.804 | 744.41
804.55 | 24.068 | 0.85874 | 0.82474 | 0.095163 | 0.40039 | 25.762 | 744.4
805.54 | 24.077 | 0.85885 | 0.81963 | 0.095213 | 0.40283 | 25.815 | 744.39
806.53 | 24.038 | 0.85901 | 0.81439 | 0.093815 | 0.40039 | 25.79 | 744.4
807.52 | 24.06 | 0.85916 | 0.80718 | 0.095184 | 0.40283 | 25.78 | 744.4
808.51 | 24.015 | 0.8597 | 0.80265 | 0.095213 | 0.40283 | 25.777 | 744.4
809.55 | 24.008 | 0.86 | 0.7972 | 0.093835 | 0.40283 | 25.769 | 744.4
810.54 | 24.04 | 0.85953 | 0.79134 | 0.093674 | 0.40283 | 25.782 | 744.4
811.53 | 24.02 | 0.85961 | 0.7856 | 0.093819 | 0.40283 | 25.772 | 744.39
812.52 | 24.039 | 0.85938 | 0.78122 | 0.092271 | 0.40283 | 25.769 | 744.39
813.51 | 24.076 | 0.86 | 0.77647 | 0.09222 | 0.40283 | 25.795 | 744.39
814.55 | 24.1 | 0.86053 | 0.77211 | 0.092245 | 0.40039 | 25.817 | 744.39
815.54 | 24.071 | 0.86097 | 0.76706 | 0.092204 | 0.40283 | 25.802 | 744.38
816.53 | 24.034 | 0.86072 | 0.76224 | 0.092268 | 0.40283 | 25.812 | 744.39
817.52 | 24.078 | 0.86207 | 0.75721 | 0.093707 | 0.40283 | 25.818 | 744.39
818.5 | 24.072 | 0.86323 | 0.75307 | 0.093803 | 0.40283 | 25.76 | 744.39
819.55 | 24.079 | 0.86442 | 0.75252 | 0.093855 | 0.4126 | 25.835 | 744.39
820.54 | 24.088 | 0.86581 | 0.75241 | 0.093805 | 0.4126 | 25.839 | 744.39
821.52 | 24.072 | 0.86711 | 0.74911 | 0.093803 | 0.4126 | 25.897 | 744.39
822.51 | 24.048 | 0.86773 | 0.74538 | 0.092271 | 0.4126 | 25.793 | 744.39
823.5 | 24.047 | 0.86923 | 0.74208 | 0.093796 | 0.4126 | 25.854 | 744.41
824.55 | 24.036 | 0.86914 | 0.7368 | 0.093841 | 0.4126 | 25.819 | 744.39
825.53 | 24.014 | 0.86954 | 0.73397 | 0.09383 | 0.4126 | 25.871 | 744.39
826.52 | 24 | 0.8684 | 0.73369 | 0.093349 | 0.41504 | 25.866 | 744.39
827.51 | 23.935 | 0.86729 | 0.73098 | 0.093027 | 0.4126 | 25.844 | 744.39
828.5 | 23.977 | 0.86536 | 0.73139 | 0.092988 | 0.4126 | 25.86 | 744.39
829.54 | 24.009 | 0.86478 | 0.73004 | 0.093036 | 0.4126 | 25.841 | 744.39
830.53 | 23.988 | 0.86383 | 0.72674 | 0.093506 | 0.4126 | 25.887 | 744.39
831.52 | 23.922 | 0.86293 | 0.72217 | 0.092908 | 0.4126 | 25.883 | 744.39
832.51 | 23.971 | 0.86362 | 0.71667 | 0.090553 | 0.4126 | 25.836 | 744.39
833.55 | 23.98 | 0.86363 | 0.71714 | 0.090559 | 0.4126 | 25.868 | 744.39
834.54 | 23.995 | 0.86431 | 0.71599 | 0.09102 | 0.41748 | 25.847 | 744.39
835.53 | 24.029 | 0.8648 | 0.7133 | 0.093032 | 0.41992 | 25.812 | 744.39
836.52 | 24.015 | 0.86427 | 0.71053 | 0.093047 | 0.41748 | 25.852 | 744.39
837.51 | 24.009 | 0.86372 | 0.70591 | 0.093056 | 0.41504 | 25.853 | 744.39
838.55 | 24.023 | 0.86447 | 0.70042 | 0.090806 | 0.41748 | 25.917 | 744.39
839.54 | 24.008 | 0.86458 | 0.69704 | 0.088395 | 0.41748 | 25.821 | 744.39
840.53 | 23.889 | 0.86315 | 0.69165 | 0.088399 | 0.41748 | 25.842 | 744.39
841.52 | 23.854 | 0.86273 | 0.6868 | 0.088223 | 0.41748 | 25.793 | 744.4
842.51 | 23.937 | 0.86292 | 0.68499 | 0.08894 | 0.41748 | 25.798 | 744.4
843.55 | 24.001 | 0.8653 | 0.68101 | 0.089046 | 0.41992 | 25.791 | 744.41
844.54 | 23.989 | 0.86554 | 0.67903 | 0.089422 | 0.41748 | 25.882 | 744.41
845.53 | 23.983 | 0.8663 | 0.6787 | 0.089074 | 0.41748 | 25.892 | 744.4
846.52 | 23.968 | 0.86687 | 0.67856 | 0.089293 | 0.41992 | 25.782 | 744.4
847.5 | 23.994 | 0.86725 | 0.67677 | 0.088824 | 0.41504 | 25.792 | 744.4
848.55 | 23.993 | 0.8672 | 0.67657 | 0.088441 | 0.41748 | 25.859 | 744.4
849.54 | 23.981 | 0.86787 | 0.67805 | 0.088884 | 0.4126 | 25.771 | 744.4
850.53 | 23.967 | 0.86897 | 0.67567 | 0.089069 | 0.4126 | 25.786 | 744.4
851.51 | 24.001 | 0.86952 | 0.67499 | 0.089296 | 0.4126 | 25.836 | 744.39
852.5 | 23.986 | 0.86968 | 0.67377 | 0.089346 | 0.4126 | 25.777 | 744.4
853.55 | 23.99 | 0.87033 | 0.67232 | 0.088888 | 0.4126 | 25.797 | 744.41
854.54 | 23.984 | 0.87046 | 0.67083 | 0.089283 | 0.4126 | 25.825 | 744.41
855.52 | 23.982 | 0.87002 | 0.67077 | 0.089334 | 0.4126 | 25.82 | 744.39
856.51 | 23.96 | 0.86916 | 0.67102 | 0.089258 | 0.4126 | 25.796 | 744.38
857.5 | 23.949 | 0.86975 | 0.67079 | 0.089105 | 0.4126 | 25.786 | 744.39
858.54 | 23.961 | 0.86967 | 0.67042 | 0.089409 | 0.41016 | 25.773 | 744.39
859.53 | 23.975 | 0.87063 | 0.67306 | 0.089282 | 0.4126 | 25.818 | 744.39
860.52 | 23.93 | 0.87257 | 0.67512 | 0.088775 | 0.4126 | 25.83 | 744.39
861.51 | 23.909 | 0.87349 | 0.67729 | 0.088375 | 0.41504 | 25.726 | 744.39
862.5 | 23.936 | 0.87435 | 0.67383 | 0.088569 | 0.4126 | 25.765 | 744.38
863.54 | 23.951 | 0.87357 | 0.66891 | 0.088414 | 0.4126 | 25.822 | 744.38
864.53 | 23.969 | 0.87282 | 0.66513 | 0.088256 | 0.4126 | 25.871 | 744.38
865.52 | 23.952 | 0.8726 | 0.66408 | 0.087725 | 0.4126 | 25.877 | 744.38
866.51 | 23.91 | 0.87208 | 0.65932 | 0.088419 | 0.4126 | 25.86 | 744.38
867.5 | 23.91 | 0.87181 | 0.65578 | 0.08866 | 0.4126 | 25.775 | 744.38
868.54 | 23.904 | 0.87028 | 0.65621 | 0.088911 | 0.4126 | 25.879 | 744.39
869.53 | 23.917 | 0.86934 | 0.65635 | 0.089043 | 0.4126 | 25.865 | 744.38
870.52 | 23.925 | 0.86999 | 0.65632 | 0.089292 | 0.4126 | 25.808 | 744.38
871.51 | 23.874 | 0.87011 | 0.65658 | 0.089088 | 0.4126 | 25.872 | 744.38
872.5 | 23.822 | 0.86999 | 0.65623 | 0.089243 | 0.4126 | 25.869 | 744.39
873.54 | 23.876 | 0.87073 | 0.65533 | 0.089351 | 0.4126 | 25.847 | 744.39
874.53 | 23.909 | 0.87157 | 0.65206 | 0.088165 | 0.4126 | 25.866 | 744.38
875.52 | 23.917 | 0.87201 | 0.64991 | 0.088605 | 0.4126 | 25.874 | 744.39
876.51 | 23.912 | 0.87235 | 0.64656 | 0.08899 | 0.4126 | 25.853 | 744.38
877.49 | 23.937 | 0.8743 | 0.64473 | 0.089233 | 0.4126 | 25.842 | 744.38
878.54 | 23.916 | 0.87479 | 0.647 | 0.087795 | 0.41504 | 25.87 | 744.38
879.53 | 23.929 | 0.87377 | 0.64477 | 0.087823 | 0.40771 | 25.876 | 744.38
880.51 | 23.926 | 0.87332 | 0.64457 | 0.088403 | 0.40771 | 25.85 | 744.39
881.5 | 23.949 | 0.8733 | 0.64375 | 0.088416 | 0.40527 | 25.808 | 744.38
882.55 | 23.942 | 0.87272 | 0.64161 | 0.088422 | 0.40771 | 25.861 | 744.39
883.54 | 23.94 | 0.8725 | 0.63946 | 0.088232 | 0.40771 | 25.827 | 744.4
884.52 | 23.962 | 0.87247 | 0.63853 | 0.088399 | 0.40771 | 25.89 | 744.39
885.51 | 23.943 | 0.87155 | 0.64056 | 0.087673 | 0.40771 | 25.822 | 744.39
886.5 | 23.928 | 0.87171 | 0.64073 | 0.087796 | 0.40771 | 25.816 | 744.39
887.55 | 23.937 | 0.87111 | 0.6409 | 0.088384 | 0.41016 | 25.753 | 744.39
888.53 | 23.931 | 0.8705 | 0.64341 | 0.087664 | 0.40771 | 25.77 | 744.4
889.52 | 23.949 | 0.87051 | 0.64435 | 0.087177 | 0.40771 | 25.796 | 744.39
890.51 | 23.933 | 0.87111 | 0.64286 | 0.087801 | 0.40771 | 25.815 | 744.39
891.5 | 23.918 | 0.87074 | 0.64482 | 0.087692 | 0.40771 | 25.794 | 744.39
892.54 | 23.936 | 0.87144 | 0.6396 | 0.087856 | 0.40771 | 25.795 | 744.39
893.53 | 23.919 | 0.86893 | 0.63462 | 0.088384 | 0.40771 | 25.776 | 744.39
894.52 | 23.904 | 0.86854 | 0.63416 | 0.088421 | 0.39307 | 25.862 | 744.38
895.51 | 23.893 | 0.8706 | 0.63181 | 0.087704 | 0.39307 | 25.787 | 744.39
896.5 | 23.91 | 0.87044 | 0.63181 | 0.087203 | 0.39307 | 25.787 | 744.39
897.54 | 23.934 | 0.87052 | 0.63053 | 0.087203 | 0.39307 | 25.78 | 744.38
898.53 | 23.9 | 0.87059 | 0.63176 | 0.087749 | 0.39307 | 25.802 | 744.38
899.52 | 23.884 | 0.87083 | 0.63199 | 0.08764 | 0.39307 | 25.793 | 744.4
900.51 | 23.896 | 0.87041 | 0.63164 | 0.087157 | 0.39307 | 25.777 | 744.39
901.5 | 23.9 | 0.86901 | 0.63173 | 0.087193 | 0.39307 | 25.799 | 744.38
902.54 | 23.917 | 0.8691 | 0.63188 | 0.088479 | 0.39307 | 25.747 | 744.38
903.53 | 23.904 | 0.87007 | 0.63201 | 0.087925 | 0.39307 | 25.679 | 744.38
904.52 | 23.914 | 0.87023 | 0.63202 | 0.087915 | 0.39307 | 25.345 | 744.36
905.51 | 23.916 | 0.87066 | 0.63265 | 0.087788 | 0.39307 | 25.339 | 744.36
906.49 | 23.91 | 0.87117 | 0.63233 | 0.087162 | 0.39307 | 25.28 | 744.37
907.54 | 23.913 | 0.87156 | 0.6323 | 0.087166 | 0.39307 | 25.349 | 744.36
908.53 | 23.897 | 0.87027 | 0.6319 | 0.087144 | 0.39307 | 25.286 | 744.37
909.52 | 23.884 | 0.86996 | 0.63212 | 0.087221 | 0.37598 | 25.382 | 744.37
910.5 | 23.91 | 0.87003 | 0.63212 | 0.08781 | 0.37598 | 25.363 | 744.37
911.49 | 23.903 | 0.86999 | 0.63219 | 0.088394 | 0.37598 | 25.369 | 744.37
912.54 | 23.897 | 0.86888 | 0.63051 | 0.087749 | 0.37598 | 25.392 | 744.38
913.53 | 23.894 | 0.86847 | 0.63156 | 0.087206 | 0.37598 | 25.384 | 744.37
914.51 | 23.884 | 0.86853 | 0.63135 | 0.087149 | 0.37598 | 25.355 | 744.38
915.5 | 23.882 | 0.86886 | 0.6316 | 0.087123 | 0.37598 | 25.38 | 744.4
916.49 | 23.899 | 0.86929 | 0.63332 | 0.087148 | 0.37598 | 25.361 | 744.39
917.53 | 23.908 | 0.87024 | 0.63179 | 0.087196 | 0.37842 | 25.362 | 744.39
918.52 | 23.889 | 0.87122 | 0.632 | 0.087186 | 0.37598 | 25.358 | 744.39
919.51 | 23.894 | 0.87224 | 0.63314 | 0.087187 | 0.37598 | 25.373 | 744.39
920.5 | 23.884 | 0.87256 | 0.63082 | 0.087248 | 0.37842 | 25.343 | 744.38
921.49 | 23.886 | 0.87203 | 0.6297 | 0.087148 | 0.37842 | 25.381 | 744.39
922.53 | 23.889 | 0.87125 | 0.62957 | 0.087151 | 0.37598 | 25.365 | 744.38
923.52 | 23.887 | 0.87182 | 0.6311 | 0.087248 | 0.37598 | 25.341 | 744.38
924.51 | 23.87 | 0.87273 | 0.63365 | 0.087123 | 0.37842 | 25.333 | 744.37
925.5 | 23.873 | 0.87379 | 0.63309 | 0.087161 | 0.37598 | 25.341 | 744.37
926.49 | 23.844 | 0.87406 | 0.63409 | 0.08717 | 0.37598 | 25.32 | 744.37
927.53 | 23.844 | 0.87366 | 0.62997 | 0.087151 | 0.37598 | 25.333 | 744.38
928.52 | 23.85 | 0.87368 | 0.62894 | 0.08714 | 0.37598 | 25.314 | 744.37
929.51 | 23.89 | 0.87356 | 0.63095 | 0.087149 | 0.37598 | 25.35 | 744.37
930.5 | 23.902 | 0.87269 | 0.63431 | 0.087241 | 0.37598 | 25.326 | 744.37
931.49 | 23.872 | 0.86922 | 0.63571 | 0.087212 | 0.37842 | 25.286 | 744.37
932.53 | 23.856 | 0.86471 | 0.63559 | 0.087151 | 0.37598 | 25.307 | 744.37
933.52 | 23.861 | 0.86247 | 0.63588 | 0.087181 | 0.37598 | 25.386 | 744.37
934.51 | 23.864 | 0.8556 | 0.63561 | 0.08711 | 0.37598 | 25.281 | 744.38
935.5 | 23.854 | 0.85092 | 0.63593 | 0.087227 | 0.37842 | 25.289 | 744.38
936.54 | 23.833 | 0.84661 | 0.63586 | 0.087205 | 0.37598 | 25.288 | 744.38
937.53 | 23.814 | 0.84307 | 0.6357 | 0.08718 | 0.37598 | 25.265 | 744.38
938.52 | 23.823 | 0.83803 | 0.63561 | 0.088239 | 0.37598 | 25.317 | 744.38
939.5 | 23.853 | 0.83591 | 0.6349 | 0.087662 | 0.37354 | 25.337 | 744.38
940.49 | 23.888 | 0.8291 | 0.63336 | 0.087178 | 0.37109 | 25.289 | 744.38
941.54 | 23.883 | 0.81848 | 0.62882 | 0.087152 | 0.37354 | 25.302 | 744.38
942.53 | 23.863 | 0.80774 | 0.62427 | 0.087163 | 0.37354 | 25.349 | 744.38
943.51 | 23.791 | 0.7992 | 0.62079 | 0.087148 | 0.37109 | 25.295 | 744.39
944.5 | 23.786 | 0.78529 | 0.62299 | 0.08716 | 0.37109 | 25.302 | 744.39
945.49 | 23.84 | 0.78255 | 0.62275 | 0.087128 | 0.37354 | 25.343 | 744.38
946.54 | 23.816 | 0.77767 | 0.61889 | 0.087128 | 0.37109 | 25.298 | 744.38
947.52 | 23.714 | 0.76737 | 0.62017 | 0.087157 | 0.37109 | 25.33 | 744.37
948.51 | 23.646 | 0.75555 | 0.61608 | 0.087202 | 0.37109 | 25.453 | 744.38
949.5 | 23.683 | 0.74726 | 0.61517 | 0.087217 | 0.37109 | 25.779 | 744.38
950.49 | 23.688 | 0.74637 | 0.61525 | 0.087147 | 0.37109 | 25.845 | 744.39
951.53 | 23.649 | 0.74602 | 0.61818 | 0.08713 | 0.37109 | 25.857 | 744.38
952.52 | 23.659 | 0.74418 | 0.62109 | 0.087123 | 0.37109 | 25.857 | 744.39
953.51 | 23.647 | 0.73853 | 0.62696 | 0.08716 | 0.37109 | 25.863 | 744.38
954.5 | 23.645 | 0.73239 | 0.6324 | 0.087177 | 0.36621 | 25.872 | 744.38
955.49 | 23.697 | 0.73282 | 0.6382 | 0.087114 | 0.36621 | 25.887 | 744.39
956.53 | 23.66 | 0.72664 | 0.64477 | 0.087148 | 0.36621 | 25.859 | 744.38
957.52 | 23.667 | 0.71964 | 0.65284 | 0.087188 | 0.36865 | 25.829 | 744.39
958.51 | 23.698 | 0.71755 | 0.66211 | 0.087154 | 0.36621 | 25.872 | 744.38
959.5 | 23.756 | 0.71663 | 0.67254 | 0.087166 | 0.36621 | 25.876 | 744.37
960.49 | 23.705 | 0.71416 | 0.69061 | 0.087733 | 0.36865 | 25.857 | 744.36
961.53 | 23.858 | 0.71057 | 0.73208 | 0.088155 | 0.36621 | 25.869 | 744.37
962.52 | 23.887 | 0.7084 | 0.73886 | 0.088314 | 0.36621 | 25.871 | 744.37
963.51 | 23.85 | 0.70719 | 0.74646 | 0.088356 | 0.36621 | 25.86 | 744.37
964.5 | 23.786 | 0.70233 | 0.7542 | 0.088845 | 0.36621 | 25.811 | 744.37
965.48 | 23.8 | 0.69887 | 0.76357 | 0.089216 | 0.36865 | 25.856 | 744.37
966.53 | 23.812 | 0.69681 | 0.80996 | 0.088892 | 0.36621 | 25.829 | 744.37
967.52 | 23.823 | 0.6986 | 0.81965 | 0.089268 | 0.36621 | 25.832 | 744.37
968.51 | 23.83 | 0.69595 | 0.82702 | 0.088938 | 0.36621 | 25.833 | 744.37
969.49 | 23.903 | 0.6933 | 0.83825 | 0.092915 | 0.36865 | 25.844 | 744.37
970.48 | 23.883 | 0.69285 | 0.85786 | 0.092974 | 0.36865 | 25.802 | 744.37
971.53 | 23.924 | 0.69671 | 0.90224 | 0.091014 | 0.36621 | 25.831 | 744.37
972.52 | 24.022 | 0.6947 | 0.91035 | 0.090524 | 0.36865 | 25.895 | 744.37
973.5 | 23.985 | 0.69071 | 0.95408 | 0.090469 | 0.36865 | 25.807 | 744.37
974.49 | 24.079 | 0.68524 | 0.96772 | 0.091319 | 0.36621 | 25.788 | 744.36
975.48 | 24.089 | 0.6843 | 0.97745 | 0.092043 | 0.36621 | 25.768 | 744.37
976.52 | 23.988 | 0.68454 | 0.99715 | 0.092126 | 0.36621 | 25.772 | 744.37
977.51 | 24.077 | 0.67479 | 1.0426 | 0.092189 | 0.36621 | 25.739 | 744.36
978.5 | 24.066 | 0.66528 | 1.0506 | 0.092131 | 0.36621 | 25.81 | 744.37
979.49 | 24.061 | 0.66462 | 1.061 | 0.095065 | 0.36621 | 25.729 | 744.36
980.48 | 24.106 | 0.65871 | 1.0727 | 0.095111 | 0.36621 | 25.804 | 744.36
981.52 | 24.051 | 0.64968 | 1.0847 | 0.095155 | 0.36621 | 25.802 | 744.36
982.51 | 24.013 | 0.64161 | 1.1326 | 0.095819 | 0.36865 | 25.813 | 744.37
983.5 | 24.022 | 0.62706 | 1.1421 | 0.096417 | 0.37598 | 25.794 | 744.37
984.49 | 24.038 | 0.61984 | 1.1456 | 0.096245 | 0.37598 | 25.784 | 744.37
985.53 | 24.047 | 0.61207 | 1.1513 | 0.09593 | 0.37598 | 25.795 | 744.37
986.52 | 24.076 | 0.61129 | 1.1572 | 0.09601 | 0.37598 | 25.789 | 744.37
987.51 | 24.049 | 0.60022 | 1.163 | 0.095865 | 0.37598 | 25.82 | 744.37
988.5 | 24.132 | 0.6005 | 1.1679 | 0.097534 | 0.37598 | 25.801 | 744.37
989.49 | 24.182 | 0.59885 | 1.1716 | 0.097548 | 0.37842 | 25.851 | 744.37
990.53 | 24.234 | 0.59568 | 1.1749 | 0.096046 | 0.37598 | 25.842 | 744.36
991.52 | 24.236 | 0.59282 | 1.1739 | 0.098127 | 0.37598 | 25.823 | 744.36
992.51 | 24.066 | 0.58981 | 1.1698 | 0.098792 | 0.37842 | 25.79 | 744.36
993.5 | 24.167 | 0.58575 | 1.1673 | 0.098754 | 0.37598 | 25.858 | 744.36
994.49 | 24.249 | 0.58402 | 1.1699 | 0.099481 | 0.37842 | 25.857 | 744.37
995.53 | 24.239 | 0.58393 | 1.1741 | 0.098817 | 0.37842 | 25.827 | 744.36
996.52 | 24.178 | 0.58335 | 1.1768 | 0.098811 | 0.37598 | 25.883 | 744.36
997.51 | 24.076 | 0.58394 | 1.181 | 0.098766 | 0.37598 | 25.88 | 744.37
998.49 | 24.178 | 0.58613 | 1.1893 | 0.099636 | 0.40527 | 25.864 | 744.36
999.48 | 24.271 | 0.58843 | 1.1965 | 0.099577 | 0.40771 | 26.073 | 744.36
1000.5 | 24.194 | 0.59176 | 1.205 | 0.099566 | 0.40527 | 26.378 | 744.36
1001.5 | 24.126 | 0.59623 | 1.2146 | 0.099462 | 0.40771 | 26.363 | 744.36
1002.5 | 24.153 | 0.60318 | 1.2254 | 0.09957 | 0.40771 | 26.319 | 744.37
1003.5 | 24.144 | 0.61005 | 1.2336 | 0.099579 | 0.40771 | 26.37 | 744.37
1004.5 | 24.227 | 0.61613 | 1.2435 | 0.10093 | 0.40771 | 26.29 | 744.37
1005.5 | 24.292 | 0.61746 | 1.2549 | 0.10101 | 0.40527 | 26.36 | 744.37
1006.5 | 24.27 | 0.61748 | 1.2634 | 0.10097 | 0.40771 | 26.348 | 744.37
1007.5 | 24.128 | 0.61914 | 1.274 | 0.10092 | 0.40771 | 26.349 | 744.38
1008.5 | 24.35 | 0.62109 | 1.2828 | 0.10098 | 0.40771 | 26.326 | 744.39
1009.5 | 24.357 | 0.62351 | 1.2911 | 0.10202 | 0.40771 | 26.294 | 744.39
1010.5 | 24.359 | 0.62574 | 1.3003 | 0.10305 | 0.40771 | 26.346 | 744.39
1011.5 | 24.212 | 0.63443 | 1.309 | 0.10314 | 0.40527 | 26.351 | 744.39
1012.5 | 24.304 | 0.64343 | 1.3191 | 0.10305 | 0.40771 | 26.32 | 744.39
1013.5 | 24.486 | 0.64685 | 1.3626 | 0.10279 | 0.44922 | 26.32 | 744.38
1014.5 | 24.508 | 0.65181 | 1.3787 | 0.10306 | 0.44922 | 26.301 | 744.39
1015.5 | 24.435 | 0.6592 | 1.389 | 0.10611 | 0.44922 | 26.42 | 744.38
1016.5 | 24.228 | 0.66287 | 1.4009 | 0.10628 | 0.44678 | 26.297 | 744.38
1017.5 | 24.423 | 0.66568 | 1.4476 | 0.10514 | 0.44678 | 26.297 | 744.37
1018.5 | 24.482 | 0.67279 | 1.4629 | 0.10722 | 0.44678 | 26.289 | 744.38
1019.5 | 24.269 | 0.66937 | 1.4715 | 0.10727 | 0.44922 | 26.284 | 744.38
1020.5 | 24.439 | 0.67383 | 1.4804 | 0.108 | 0.44678 | 26.28 | 744.38
1021.5 | 24.382 | 0.67904 | 1.4938 | 0.10806 | 0.44678 | 26.35 | 744.38
1022.5 | 24.337 | 0.68072 | 1.5018 | 0.10807 | 0.44922 | 26.281 | 744.38
1023.5 | 24.551 | 0.6825 | 1.5108 | 0.10906 | 0.44922 | 26.255 | 744.39
1024.5 | 24.559 | 0.68404 | 1.5207 | 0.10978 | 0.44678 | 26.321 | 744.38
1025.5 | 24.607 | 0.68529 | 1.5282 | 0.10975 | 0.44678 | 26.239 | 744.37
1026.5 | 24.457 | 0.6894 | 1.5322 | 0.10936 | 0.44922 | 26.295 | 744.38
1027.5 | 24.595 | 0.69344 | 1.5352 | 0.10943 | 0.44922 | 26.29 | 744.37
1028.5 | 24.428 | 0.69415 | 1.5367 | 0.11293 | 0.50293 | 26.273 | 744.38
1029.5 | 24.349 | 0.69788 | 1.533 | 0.11301 | 0.50293 | 26.299 | 744.38
1030.5 | 24.308 | 0.70303 | 1.5248 | 0.11202 | 0.50293 | 26.331 | 744.38
1031.5 | 24.306 | 0.70685 | 1.5165 | 0.11259 | 0.50293 | 26.361 | 744.37
1032.5 | 24.245 | 0.70885 | 1.5083 | 0.11344 | 0.50293 | 26.325 | 744.37
1033.5 | 24.315 | 0.70909 | 1.4996 | 0.11339 | 0.50293 | 26.332 | 744.37
1034.5 | 24.51 | 0.71015 | 1.4912 | 0.11314 | 0.50293 | 26.372 | 744.37
1035.5 | 24.616 | 0.71204 | 1.4839 | 0.1134 | 0.50293 | 26.319 | 744.38
1036.5 | 24.545 | 0.71483 | 1.4764 | 0.11321 | 0.50293 | 26.36 | 744.37
1037.5 | 24.406 | 0.71785 | 1.4678 | 0.11338 | 0.50537 | 26.257 | 744.38
1038.5 | 24.564 | 0.72071 | 1.4632 | 0.11327 | 0.50293 | 26.371 | 744.37
1039.5 | 24.747 | 0.72334 | 1.4558 | 0.11643 | 0.50537 | 26.365 | 744.38
1040.5 | 24.552 | 0.72506 | 1.4484 | 0.11353 | 0.50293 | 26.384 | 744.38
1041.5 | 24.34 | 0.72497 | 1.4381 | 0.11639 | 0.50781 | 26.381 | 744.37
1042.5 | 24.408 | 0.72562 | 1.428 | 0.11641 | 0.50293 | 26.362 | 744.37
1043.5 | 24.405 | 0.72587 | 1.4183 | 0.11645 | 0.56397 | 26.327 | 744.37
1044.5 | 24.333 | 0.72811 | 1.4111 | 0.11646 | 0.56397 | 25.972 | 744.36
1045.5 | 24.332 | 0.72924 | 1.4035 | 0.1164 | 0.56397 | 25.867 | 744.37
1046.5 | 24.278 | 0.72913 | 1.3949 | 0.11643 | 0.56397 | 25.863 | 744.36
1047.5 | 24.508 | 0.72994 | 1.3864 | 0.11639 | 0.56397 | 25.853 | 744.37
1048.5 | 24.591 | 0.73047 | 1.38 | 0.11649 | 0.56397 | 25.841 | 744.39
1049.5 | 24.511 | 0.73175 | 1.3749 | 0.11644 | 0.56397 | 25.847 | 744.38
1050.5 | 24.387 | 0.73348 | 1.369 | 0.11662 | 0.56397 | 25.856 | 744.38
1051.5 | 24.348 | 0.736 | 1.3619 | 0.11657 | 0.56397 | 25.893 | 744.39
1052.5 | 24.277 | 0.73798 | 1.3549 | 0.11738 | 0.56397 | 25.823 | 744.38
1053.5 | 24.28 | 0.7406 | 1.3468 | 0.11672 | 0.56397 | 25.833 | 744.39
1054.5 | 24.327 | 0.74077 | 1.338 | 0.11639 | 0.56397 | 25.849 | 744.4
1055.5 | 24.659 | 0.74014 | 1.3306 | 0.11644 | 0.56397 | 25.816 | 744.41
1056.5 | 24.539 | 0.74086 | 1.3233 | 0.11643 | 0.56397 | 25.83 | 744.41
1057.5 | 24.414 | 0.74151 | 1.3174 | 0.11646 | 0.56397 | 25.802 | 744.41
1058.5 | 24.377 | 0.744 | 1.3086 | 0.11349 | 0.61279 | 25.773 | 744.41
1059.5 | 24.337 | 0.74921 | 1.3028 | 0.11638 | 0.61523 | 25.802 | 744.4
1060.5 | 24.327 | 0.75228 | 1.297 | 0.11368 | 0.61523 | 25.882 | 744.42
1061.5 | 24.377 | 0.75174 | 1.2925 | 0.11468 | 0.61279 | 25.857 | 744.4
1062.5 | 24.584 | 0.75284 | 1.2873 | 0.11447 | 0.61523 | 25.77 | 744.41
1063.5 | 24.466 | 0.75256 | 1.2827 | 0.11465 | 0.61279 | 25.786 | 744.42
1064.5 | 24.44 | 0.75413 | 1.2779 | 0.11468 | 0.61523 | 25.83 | 744.41
1065.5 | 24.353 | 0.75803 | 1.2728 | 0.11467 | 0.61279 | 25.793 | 744.41
1066.5 | 24.373 | 0.76182 | 1.2689 | 0.11473 | 0.61523 | 25.777 | 744.41
1067.5 | 24.38 | 0.76213 | 1.2643 | 0.11476 | 0.61279 | 25.803 | 744.41
1068.5 | 24.326 | 0.76198 | 1.2582 | 0.11448 | 0.61279 | 25.787 | 744.41
1069.5 | 24.354 | 0.76812 | 1.2512 | 0.11344 | 0.61523 | 25.786 | 744.41
1070.5 | 24.454 | 0.77251 | 1.2455 | 0.11457 | 0.61279 | 25.798 | 744.41
1071.5 | 24.659 | 0.77548 | 1.241 | 0.11438 | 0.61279 | 25.776 | 744.41
1072.5 | 24.669 | 0.77628 | 1.2339 | 0.11412 | 0.61523 | 25.812 | 744.42
1073.5 | 24.61 | 0.77514 | 1.2273 | 0.11308 | 0.63721 | 25.807 | 744.41
1074.5 | 24.656 | 0.77636 | 1.223 | 0.11302 | 0.63721 | 25.879 | 744.41
1075.5 | 24.718 | 0.77817 | 1.2187 | 0.11311 | 0.63965 | 25.799 | 744.43
1076.5 | 24.634 | 0.7802 | 1.216 | 0.1129 | 0.63965 | 25.822 | 744.42
1077.5 | 24.492 | 0.78036 | 1.2115 | 0.11181 | 0.63965 | 25.808 | 744.41
1078.5 | 24.495 | 0.7807 | 1.2076 | 0.11187 | 0.63721 | 25.825 | 744.41
1079.5 | 24.579 | 0.78102 | 1.2077 | 0.11307 | 0.63721 | 25.84 | 744.41
1080.5 | 24.443 | 0.78182 | 1.2051 | 0.11299 | 0.63965 | 25.874 | 744.41
1081.5 | 24.661 | 0.78225 | 1.2006 | 0.11 | 0.63965 | 25.873 | 744.42
1082.5 | 24.555 | 0.78203 | 1.194 | 0.10983 | 0.63721 | 25.843 | 744.42
1083.5 | 24.55 | 0.78215 | 1.1864 | 0.10971 | 0.63965 | 25.868 | 744.42
1084.5 | 24.686 | 0.7824 | 1.1801 | 0.10985 | 0.63721 | 25.869 | 744.41
1085.5 | 24.627 | 0.78352 | 1.173 | 0.10966 | 0.63965 | 25.864 | 744.43
1086.5 | 24.694 | 0.78408 | 1.165 | 0.10947 | 0.63721 | 25.46 | 744.42
1087.5 | 24.532 | 0.78557 | 1.1596 | 0.10957 | 0.63721 | 25.35 | 744.42
1088.5 | 24.405 | 0.7871 | 1.1546 | 0.10938 | 0.6543 | 25.381 | 744.41
1089.5 | 24.587 | 0.78843 | 1.1495 | 0.10809 | 0.6543 | 25.351 | 744.42
1090.5 | 24.752 | 0.7897 | 1.1454 | 0.10813 | 0.6543 | 25.341 | 744.42
1091.5 | 24.726 | 0.7898 | 1.1424 | 0.10812 | 0.6543 | 25.357 | 744.41
1092.5 | 24.733 | 0.79232 | 1.143 | 0.10812 | 0.6543 | 25.355 | 744.41
1093.5 | 24.583 | 0.79413 | 1.1377 | 0.10813 | 0.65674 | 25.351 | 744.41
1094.5 | 24.67 | 0.79554 | 1.1331 | 0.10814 | 0.6543 | 25.357 | 744.41
1095.5 | 24.73 | 0.79514 | 1.127 | 0.10731 | 0.6543 | 25.339 | 744.41
1096.5 | 24.793 | 0.79457 | 1.1223 | 0.10724 | 0.6543 | 25.259 | 744.4
1097.5 | 24.767 | 0.79456 | 1.1166 | 0.10725 | 0.6543 | 25.286 | 744.4
1098.5 | 24.718 | 0.79431 | 1.1123 | 0.10732 | 0.6543 | 25.31 | 744.4
1099.5 | 24.76 | 0.79471 | 1.1098 | 0.10736 | 0.6543 | 25.307 | 744.39
1100.5 | 24.761 | 0.79576 | 1.1087 | 0.10737 | 0.6543 | 25.335 | 744.39
1101.5 | 24.792 | 0.79712 | 1.1037 | 0.10732 | 0.6543 | 25.312 | 744.4
1102.5 | 24.813 | 0.79789 | 1.0997 | 0.10728 | 0.6543 | 25.293 | 744.39
1103.5 | 24.665 | 0.7978 | 1.0991 | 0.10729 | 0.66162 | 25.289 | 744.39
1104.5 | 24.727 | 0.79803 | 1.0952 | 0.10702 | 0.65918 | 25.359 | 744.39
1105.5 | 24.69 | 0.79694 | 1.0904 | 0.10686 | 0.65918 | 25.295 | 744.38
1106.5 | 24.488 | 0.79588 | 1.0869 | 0.10712 | 0.66162 | 25.277 | 744.38
1107.5 | 24.422 | 0.79488 | 1.0832 | 0.10711 | 0.65918 | 25.301 | 744.39
1108.5 | 24.394 | 0.79403 | 1.0781 | 0.10682 | 0.65918 | 25.295 | 744.39
1109.5 | 24.315 | 0.7935 | 1.0746 | 0.10658 | 0.65918 | 25.274 | 744.39
1110.5 | 24.416 | 0.79351 | 1.0697 | 0.10348 | 0.66162 | 25.284 | 744.39
1111.5 | 24.413 | 0.79477 | 1.0636 | 0.10348 | 0.65918 | 25.307 | 744.39
1112.5 | 24.621 | 0.79699 | 1.0578 | 0.10348 | 0.65918 | 25.293 | 744.38
1113.5 | 24.703 | 0.79791 | 1.0533 | 0.10192 | 0.65918 | 25.248 | 744.39
1114.5 | 24.612 | 0.79931 | 1.0458 | 0.10345 | 0.65918 | 25.285 | 744.38
1115.5 | 24.586 | 0.80006 | 1.0412 | 0.10346 | 0.66162 | 25.315 | 744.38
1116.5 | 24.513 | 0.79999 | 1.0388 | 0.10189 | 0.66162 | 25.238 | 744.39
1117.5 | 24.468 | 0.8001 | 1.0384 | 0.10193 | 0.66162 | 25.325 | 744.4
1118.5 | 24.372 | 0.79866 | 1.0341 | 0.1021 | 0.64941 | 25.351 | 744.39
1119.5 | 24.352 | 0.79798 | 1.0333 | 0.10313 | 0.64941 | 25.32 | 744.39
1120.5 | 24.438 | 0.79729 | 1.0335 | 0.10305 | 0.65185 | 25.266 | 744.4
1121.5 | 24.528 | 0.79669 | 1.0328 | 0.10281 | 0.65185 | 25.374 | 744.4
1122.5 | 24.48 | 0.79699 | 1.0293 | 0.10194 | 0.64941 | 25.369 | 744.41
1123.5 | 24.686 | 0.79583 | 1.0286 | 0.10195 | 0.64941 | 25.375 | 744.4
1124.5 | 24.623 | 0.79656 | 1.026 | 0.10227 | 0.64941 | 25.392 | 744.39
1125.5 | 24.542 | 0.79497 | 1.0219 | 0.10252 | 0.64941 | 25.4 | 744.39
1126.5 | 24.457 | 0.79381 | 1.0211 | 0.10189 | 0.64941 | 25.358 | 744.39
1127.5 | 24.418 | 0.79417 | 1.0211 | 0.10189 | 0.65185 | 25.339 | 744.39
1128.5 | 24.568 | 0.79484 | 1.0215 | 0.102 | 0.64941 | 25.389 | 744.38
1129.5 | 24.683 | 0.7967 | 1.0179 | 0.10194 | 0.65185 | 25.366 | 744.38
1130.5 | 24.636 | 0.79769 | 1.0161 | 0.10191 | 0.64941 | 25.34 | 744.38
1131.5 | 24.538 | 0.79974 | 1.0125 | 0.10186 | 0.64941 | 25.385 | 744.39
1132.5 | 24.213 | 0.80011 | 1.0092 | 0.10177 | 0.64941 | 25.368 | 744.38
1133.5 | 24.228 | 0.79971 | 1.0089 | 0.10148 | 0.62988 | 25.34 | 744.38
1134.5 | 24.413 | 0.79851 | 1.0111 | 0.10102 | 0.62744 | 25.365 | 744.39
1135.5 | 24.517 | 0.79644 | 1.013 | 0.10165 | 0.62988 | 25.349 | 744.39
1136.5 | 24.613 | 0.79611 | 1.0113 | 0.10217 | 0.62744 | 25.37 | 744.39
1137.5 | 24.638 | 0.79548 | 1.01 | 0.1013 | 0.62988 | 25.4 | 744.39
1138.5 | 24.645 | 0.7961 | 1.01 | 0.1017 | 0.62988 | 25.342 | 744.39
1139.5 | 24.579 | 0.79486 | 1.0121 | 0.10099 | 0.62744 | 25.344 | 744.38
1140.5 | 24.489 | 0.79511 | 1.0126 | 0.10105 | 0.62744 | 25.351 | 744.38
1141.5 | 24.591 | 0.79487 | 1.0124 | 0.101 | 0.62988 | 25.308 | 744.39
1142.4 | 24.423 | 0.79468 | 1.0128 | 0.10104 | 0.62988 | 25.305 | 744.39
1143.5 | 24.165 | 0.79406 | 1.0115 | 0.10099 | 0.62744 | 25.351 | 744.39
1144.5 | 24.058 | 0.79374 | 1.0061 | 0.10105 | 0.62988 | 25.299 | 744.4
1145.5 | 24.319 | 0.79345 | 1.0011 | 0.101 | 0.62988 | 25.322 | 744.4
1146.5 | 24.359 | 0.79362 | 0.99733 | 0.10103 | 0.62744 | 25.341 | 744.4
1147.4 | 24.447 | 0.79518 | 0.99709 | 0.101 | 0.62988 | 25.297 | 744.41
1148.5 | 24.288 | 0.79576 | 0.99889 | 0.10097 | 0.61768 | 25.175 | 744.4
1149.5 | 24.089 | 0.79636 | 0.99853 | 0.10098 | 0.62012 | 24.812 | 744.39
1150.5 | 24.237 | 0.79733 | 0.9977 | 0.10103 | 0.62012 | 25.051 | 744.4
1151.5 | 24.16 | 0.79768 | 0.99803 | 0.10104 | 0.62012 | 24.818 | 744.4
1152.5 | 24.31 | 0.7983 | 0.99941 | 0.101 | 0.62012 | 24.823 | 744.4
1153.5 | 24.18 | 0.79733 | 0.99941 | 0.10098 | 0.62012 | 24.828 | 744.41
1154.5 | 24.084 | 0.79614 | 1.0012 | 0.10099 | 0.61768 | 24.792 | 744.4
1155.5 | 24.057 | 0.7971 | 1.0016 | 0.10112 | 0.62012 | 24.806 | 744.39
1156.5 | 23.995 | 0.79638 | 0.99888 | 0.10101 | 0.62012 | 24.8 | 744.39
1157.5 | 24.279 | 0.79527 | 0.99923 | 0.10108 | 0.61768 | 24.755 | 744.39
1158.5 | 24.166 | 0.79277 | 0.99842 | 0.101 | 0.61768 | 24.805 | 744.39
1159.5 | 24.22 | 0.79124 | 0.99604 | 0.10091 | 0.62012 | 24.812 | 744.38
1160.5 | 24.375 | 0.79275 | 0.99608 | 0.10105 | 0.61768 | 24.815 | 744.39
1161.5 | 24.446 | 0.79345 | 0.99781 | 0.101 | 0.62012 | 24.821 | 744.39
1162.5 | 24.32 | 0.7939 | 0.9964 | 0.10106 | 0.62012 | 24.871 | 744.38
1163.5 | 24.325 | 0.79408 | 0.99642 | 0.10103 | 0.59815 | 24.845 | 744.39
1164.5 | 24.39 | 0.7949 | 0.99558 | 0.10101 | 0.60059 | 24.773 | 744.39
1165.5 | 24.493 | 0.7937 | 0.99231 | 0.10103 | 0.59815 | 24.927 | 744.39
1166.5 | 24.329 | 0.79203 | 0.98963 | 0.10107 | 0.60059 | 24.856 | 744.38
1167.5 | 24.171 | 0.79242 | 0.99003 | 0.10103 | 0.59815 | 24.835 | 744.38
1168.5 | 24.174 | 0.7915 | 0.99122 | 0.10103 | 0.60059 | 24.908 | 744.38
1169.5 | 24.331 | 0.79178 | 0.98804 | 0.10099 | 0.60059 | 24.755 | 744.38
1170.5 | 24.364 | 0.79158 | 0.99087 | 0.10103 | 0.60059 | 24.806 | 744.38
1171.5 | 24.2 | 0.79213 | 0.99364 | 0.10099 | 0.60059 | 24.957 | 744.38
1172.5 | 24.06 | 0.7917 | 0.99248 | 0.10095 | 0.59815 | 24.866 | 744.39
1173.5 | 24.163 | 0.79161 | 0.99011 | 0.101 | 0.60059 | 24.875 | 744.39
1174.5 | 24.271 | 0.79107 | 0.9898 | 0.10106 | 0.59815 | 24.915 | 744.39
1175.5 | 24.149 | 0.79054 | 0.98916 | 0.10098 | 0.60059 | 24.882 | 744.4
1176.4 | 24.193 | 0.78993 | 0.99221 | 0.10105 | 0.60059 | 24.834 | 744.39
1177.5 | 24.295 | 0.7883 | 0.9942 | 0.10106 | 0.59815 | 24.85 | 744.4
1178.5 | 24.198 | 0.78826 | 0.99673 | 0.10097 | 0.59326 | 24.852 | 744.41
1179.5 | 24.281 | 0.78851 | 0.99959 | 0.10105 | 0.59326 | 24.899 | 744.4
1180.5 | 24.297 | 0.79096 | 0.99932 | 0.10099 | 0.59326 | 24.912 | 744.41
1181.8 | 24.189 | 0.79233 | 0.999 | 0.10102 | 0.59326 | 24.774 | 744.4
1182.5 | 24.15 | 0.79493 | 0.99918 | 0.10101 | 0.59326 | 24.842 | 744.41
1183.5 | 24.241 | 0.79565 | 0.99865 | 0.10097 | 0.5957 | 24.827 | 744.43
1184.5 | 24.165 | 0.7956 | 0.99882 | 0.10101 | 0.59326 | 24.811 | 744.42
1185.5 | 24.024 | 0.79502 | 1.0028 | 0.10104 | 0.59326 | 24.809 | 744.43
1186.4 | 24.033 | 0.79224 | 1.0061 | 0.101 | 0.59326 | 24.855 | 744.43
1187.5 | 24.079 | 0.79236 | 1.0087 | 0.10106 | 0.59326 | 24.797 | 744.43
1188.5 | 24.017 | 0.79129 | 1.0112 | 0.10101 | 0.59326 | 24.796 | 744.43
1189.5 | 24.006 | 0.79057 | 1.0096 | 0.10098 | 0.59326 | 24.79 | 744.43
1190.5 | 24.07 | 0.7894 | 1.0109 | 0.10099 | 0.5957 | 24.777 | 744.43
1191.4 | 24.242 | 0.78917 | 1.0102 | 0.101 | 0.5957 | 24.794 | 744.44
1192.5 | 24.132 | 0.78889 | 1.0039 | 0.10098 | 0.59326 | 24.88 | 744.43
1193.5 | 24.101 | 0.78885 | 1.0037 | 0.10103 | 0.57373 | 24.778 | 744.44
1194.5 | 24.423 | 0.78793 | 1.006 | 0.10104 | 0.57373 | 24.796 | 744.44
1195.5 | 24.405 | 0.78744 | 1.0087 | 0.10102 | 0.57373 | 24.799 | 744.44
1196.4 | 24.229 | 0.78715 | 1.0105 | 0.101 | 0.57373 | 24.791 | 744.43
1197.5 | 24.224 | 0.78628 | 1.0064 | 0.10101 | 0.57373 | 24.807 | 744.44
1198.5 | 24.372 | 0.78494 | 1.0045 | 0.10102 | 0.57373 | 24.732 | 744.43
1199.5 | 24.298 | 0.78281 | 0.99999 | 0.10106 | 0.57373 | 24.803 | 744.43
1200.5 | 24.174 | 0.78018 | 0.99621 | 0.10105 | 0.57373 | 24.876 | 744.43
1201.4 | 24.181 | 0.77691 | 0.99542 | 0.10102 | 0.57373 | 24.827 | 744.43
1202.5 | 24.287 | 0.77082 | 0.99502 | 0.10103 | 0.57373 | 24.839 | 744.43
1203.5 | 24.358 | 0.76513 | 0.99035 | 0.10103 | 0.57129 | 24.804 | 744.43
1204.5 | 24.339 | 0.75897 | 0.9893 | 0.10103 | 0.57373 | 24.868 | 744.42
1205.4 | 24.139 | 0.74548 | 0.99266 | 0.10102 | 0.57373 | 24.874 | 744.43
1206.5 | 24.257 | 0.72503 | 0.99163 | 0.101 | 0.57373 | 24.847 | 744.43
1207.5 | 24.306 | 0.71333 | 0.99056 | 0.10103 | 0.57373 | 24.849 | 744.44
1208.5 | 24.185 | 0.70155 | 0.99477 | 0.10099 | 0.56641 | 24.839 | 744.45
1209.5 | 24.16 | 0.67551 | 0.99358 | 0.10093 | 0.56885 | 24.858 | 744.43
1210.4 | 24.27 | 0.66731 | 0.99387 | 0.10103 | 0.56885 | 24.868 | 744.43
1211.5 | 24.238 | 0.65682 | 0.99657 | 0.10103 | 0.56885 | 24.872 | 744.43
1212.5 | 24.18 | 0.65297 | 0.99512 | 0.099532 | 0.56641 | 24.848 | 744.43
1213.5 | 24.222 | 0.64719 | 0.99838 | 0.101 | 0.56885 | 24.87 | 744.44
1214.5 | 24.193 | 0.64042 | 0.99887 | 0.099656 | 0.56641 | 24.874 | 744.44
1215.4 | 24.175 | 0.63381 | 1.0013 | 0.099612 | 0.56885 | 24.875 | 744.45
1216.5 | 24.102 | 0.62347 | 1.0058 | 0.099604 | 0.56885 | 24.871 | 744.43
1217.5 | 24.061 | 0.61992 | 1.0084 | 0.099663 | 0.56885 | 25.025 | 744.44
1218.5 | 24.289 | 0.61616 | 1.0119 | 0.10096 | 0.56641 | 25.378 | 744.44
1219.5 | 24.18 | 0.61933 | 1.0156 | 0.10099 | 0.56885 | 25.353 | 744.44
1220.4 | 24.083 | 0.62351 | 1.0202 | 0.099741 | 0.56885 | 25.334 | 744.44
1221.5 | 24.024 | 0.62959 | 1.027 | 0.1009 | 0.56885 | 25.358 | 744.44
1222.5 | 24.216 | 0.63598 | 1.0391 | 0.099693 | 0.57129 | 25.349 | 744.44
1223.5 | 24.315 | 0.6398 | 1.0844 | 0.10096 | 0.56397 | 25.313 | 744.43
1224.5 | 24.195 | 0.644 | 1.1061 | 0.10102 | 0.56397 | 25.338 | 744.44
1225.4 | 24.308 | 0.64769 | 1.117 | 0.101 | 0.56397 | 25.416 | 744.44
1226.5 | 24.188 | 0.65026 | 1.1554 | 0.10101 | 0.56397 | 25.317 | 744.44
1227.5 | 24.113 | 0.65059 | 1.1785 | 0.1014 | 0.56397 | 25.313 | 744.43
1228.5 | 24.317 | 0.65152 | 1.1867 | 0.10291 | 0.56397 | 25.299 | 744.44
1229.5 | 24.251 | 0.65194 | 1.1958 | 0.10317 | 0.56397 | 25.295 | 744.43
1230.4 | 24.099 | 0.65072 | 1.2364 | 0.10294 | 0.56641 | 25.304 | 744.44
1231.5 | 24.228 | 0.64916 | 1.2555 | 0.10307 | 0.56397 | 25.345 | 744.44
1232.5 | 24.536 | 0.64717 | 1.2647 | 0.10324 | 0.56641 | 25.298 | 744.43
1233.5 | 24.26 | 0.64554 | 1.2783 | 0.10333 | 0.56397 | 25.294 | 744.43
1234.4 | 24.272 | 0.64116 | 1.3293 | 0.10675 | 0.56397 | 25.276 | 744.43
1235.4 | 24.621 | 0.63511 | 1.3363 | 0.10683 | 0.56397 | 25.307 | 744.44
1236.5 | 24.617 | 0.62966 | 1.3434 | 0.10688 | 0.56397 | 25.287 | 744.44
1237.5 | 24.385 | 0.62382 | 1.3541 | 0.10716 | 0.57129 | 25.284 | 744.44
1238.5 | 24.734 | 0.61083 | 1.3633 | 0.10729 | 0.57373 | 25.289 | 744.44
1239.4 | 24.7 | 0.59305 | 1.371 | 0.10726 | 0.57373 | 25.3 | 744.44
1240.4 | 24.626 | 0.57884 | 1.3802 | 0.10732 | 0.57617 | 25.291 | 744.44
1241.5 | 24.794 | 0.57258 | 1.3865 | 0.10728 | 0.57373 | 25.283 | 744.43
1242.5 | 24.639 | 0.56046 | 1.392 | 0.10725 | 0.57373 | 25.312 | 744.43
1243.5 | 24.751 | 0.54847 | 1.3962 | 0.10727 | 0.57373 | 25.301 | 744.43
1244.4 | 24.767 | 0.54031 | 1.4009 | 0.10723 | 0.57373 | 25.312 | 744.43
1245.5 | 24.828 | 0.52977 | 1.4023 | 0.10726 | 0.57373 | 25.348 | 744.42
1246.5 | 24.727 | 0.52029 | 1.4047 | 0.10523 | 0.57373 | 25.345 | 744.42
1247.5 | 24.604 | 0.51058 | 1.4077 | 0.10793 | 0.57129 | 25.287 | 744.41
1248.5 | 24.517 | 0.50384 | 1.4102 | 0.10804 | 0.57129 | 25.356 | 744.41
1249.4 | 24.446 | 0.49854 | 1.4175 | 0.10803 | 0.57373 | 25.379 | 744.4
1250.5 | 24.695 | 0.49546 | 1.4224 | 0.10803 | 0.57373 | 25.276 | 744.41
1251.5 | 24.722 | 0.4947 | 1.4301 | 0.10803 | 0.57373 | 25.359 | 744.41
1252.5 | 24.782 | 0.49259 | 1.4384 | 0.10831 | 0.59326 | 25.372 | 744.41
1253.5 | 24.856 | 0.49166 | 1.4473 | 0.10987 | 0.59326 | 25.363 | 744.4
1254.4 | 24.744 | 0.49128 | 1.4562 | 0.11 | 0.59326 | 25.369 | 744.41
1255.5 | 24.628 | 0.49242 | 1.4975 | 0.10992 | 0.5957 | 25.367 | 744.4
1256.5 | 24.749 | 0.49548 | 1.5189 | 0.1095 | 0.59326 | 25.353 | 744.42
1257.5 | 24.954 | 0.49984 | 1.5248 | 0.11285 | 0.59326 | 25.365 | 744.42
1258.5 | 24.92 | 0.50536 | 1.5335 | 0.11295 | 0.59326 | 25.36 | 744.42
1259.4 | 24.948 | 0.50762 | 1.5417 | 0.1133 | 0.59326 | 25.372 | 744.43
1260.5 | 24.761 | 0.51108 | 1.5502 | 0.11478 | 0.59326 | 25.362 | 744.42
1261.5 | 24.806 | 0.5144 | 1.5869 | 0.11489 | 0.59326 | 25.349 | 744.43
1262.5 | 24.906 | 0.51647 | 1.605 | 0.11472 | 0.59326 | 25.337 | 744.43
1263.5 | 25.015 | 0.52385 | 1.6115 | 0.11457 | 0.5957 | 25.345 | 744.43
1264.4 | 25.049 | 0.53711 | 1.624 | 0.11753 | 0.5957 | 25.35 | 744.43
1265.5 | 25.069 | 0.54927 | 1.6725 | 0.11768 | 0.59326 | 25.365 | 744.41
1266.5 | 24.94 | 0.55135 | 1.68 | 0.11764 | 0.59326 | 25.349 | 744.41
1267.5 | 25.02 | 0.55139 | 1.6931 | 0.11777 | 0.62256 | 25.31 | 744.41
1268.4 | 25.072 | 0.55225 | 1.7414 | 0.11828 | 0.62256 | 25.405 | 744.41
1269.4 | 25.161 | 0.55343 | 1.7527 | 0.11843 | 0.625 | 25.309 | 744.41
1270.5 | 25.05 | 0.55613 | 1.7965 | 0.11832 | 0.625 | 25.313 | 744.4
1271.5 | 24.897 | 0.55711 | 1.801 | 0.11836 | 0.625 | 25.29 | 744.4
1272.5 | 24.933 | 0.56179 | 1.8083 | 0.11961 | 0.625 | 25.306 | 744.4
1273.4 | 25.137 | 0.56555 | 1.8168 | 0.11888 | 0.62256 | 25.285 | 744.4
1274.4 | 24.942 | 0.56867 | 1.8252 | 0.11993 | 0.62256 | 25.292 | 744.4
1275.5 | 24.51 | 0.57096 | 1.8375 | 0.12098 | 0.625 | 25.327 | 744.39
1276.5 | 24.411 | 0.5754 | 1.8485 | 0.12117 | 0.62256 | 25.281 | 744.41
1277.5 | 24.484 | 0.57749 | 1.8599 | 0.12103 | 0.62256 | 25.296 | 744.4
1278.4 | 24.479 | 0.57981 | 1.871 | 0.12332 | 0.62256 | 25.289 | 744.41
1279.4 | 24.633 | 0.58303 | 1.8796 | 0.12344 | 0.625 | 25.281 | 744.42
1280.5 | 24.899 | 0.58443 | 1.8886 | 0.12343 | 0.625 | 25.289 | 744.42
1281.5 | 24.828 | 0.5854 | 1.8955 | 0.12338 | 0.625 | 25.287 | 744.44
1282.5 | 24.828 | 0.58718 | 1.9022 | 0.12364 | 0.68359 | 25.308 | 744.43
1283.4 | 24.582 | 0.58887 | 1.9074 | 0.12481 | 0.68359 | 25.323 | 744.44
1284.4 | 24.566 | 0.58984 | 1.9102 | 0.12449 | 0.68603 | 25.251 | 744.45
1285.5 | 24.609 | 0.59133 | 1.9126 | 0.12472 | 0.68359 | 25.315 | 744.46
1286.5 | 24.44 | 0.59376 | 1.9148 | 0.12467 | 0.68359 | 25.303 | 744.47
1287.5 | 24.502 | 0.59383 | 1.9166 | 0.12483 | 0.68359 | 25.316 | 744.47
1288.4 | 24.577 | 0.59281 | 1.9169 | 0.12677 | 0.68359 | 25.325 | 744.47
1289.5 | 24.418 | 0.59302 | 1.9162 | 0.12681 | 0.68359 | 25.297 | 744.47
1290.5 | 24.322 | 0.59361 | 1.9156 | 0.12681 | 0.68359 | 25.35 | 744.46
1291.5 | 24.62 | 0.59499 | 1.9168 | 0.12684 | 0.68359 | 25.337 | 744.47
1292.5 | 24.961 | 0.59523 | 1.9165 | 0.1271 | 0.68603 | 25.286 | 744.47
1293.4 | 24.74 | 0.59696 | 1.9156 | 0.12824 | 0.68603 | 25.372 | 744.47
1294.4 | 24.522 | 0.59757 | 1.911 | 0.12831 | 0.68359 | 25.351 | 744.47
1295.5 | 24.552 | 0.59762 | 1.9094 | 0.12812 | 0.68359 | 25.385 | 744.46
1296.5 | 24.675 | 0.59778 | 1.904 | 0.12817 | 0.68603 | 25.378 | 744.47
1297.4 | 24.552 | 0.59669 | 1.8989 | 0.12829 | 0.75928 | 25.367 | 744.46
1298.4 | 24.37 | 0.59819 | 1.8941 | 0.12771 | 0.75928 | 25.36 | 744.46
1299.4 | 24.319 | 0.60046 | 1.8924 | 0.12928 | 0.75928 | 25.372 | 744.45
1300.5 | 24.344 | 0.60114 | 1.8875 | 0.12788 | 0.76172 | 25.379 | 744.45
1301.5 | 24.594 | 0.60197 | 1.8823 | 0.12778 | 0.75928 | 25.326 | 744.45
1302.4 | 24.882 | 0.60284 | 1.8783 | 0.12776 | 0.75928 | 25.372 | 744.45
1303.4 | 24.981 | 0.60376 | 1.8733 | 0.12777 | 0.76172 | 25.372 | 744.45
1304.4 | 25.046 | 0.60972 | 1.8685 | 0.12792 | 0.75928 | 25.333 | 744.45
1305.5 | 24.896 | 0.61367 | 1.8631 | 0.13043 | 0.75928 | 25.355 | 744.45
1306.5 | 25.094 | 0.61681 | 1.8584 | 0.1279 | 0.76172 | 25.352 | 744.45
1307.4 | 24.885 | 0.61993 | 1.856 | 0.12922 | 0.76172 | 25.351 | 744.45
1308.4 | 24.636 | 0.62281 | 1.8547 | 0.12791 | 0.75928 | 25.372 | 744.46
1309.5 | 24.725 | 0.62466 | 1.8563 | 0.12929 | 0.75928 | 25.248 | 744.46
1310.5 | 25.134 | 0.62595 | 1.8515 | 0.13008 | 0.75928 | 24.855 | 744.47
1311.5 | 25.416 | 0.62755 | 1.8477 | 0.1283 | 0.76172 | 24.775 | 744.47
1312.4 | 25.093 | 0.62883 | 1.8451 | 0.12933 | 0.83008 | 24.789 | 744.46
1313.4 | 24.754 | 0.62947 | 1.8411 | 0.13014 | 0.83252 | 24.875 | 744.46
1314.5 | 24.588 | 0.63 | 1.8394 | 0.13052 | 0.83252 | 24.822 | 744.46
1315.5 | 24.519 | 0.63103 | 1.8354 | 0.13053 | 0.83008 | 24.796 | 744.46
1316.5 | 24.387 | 0.63344 | 1.8303 | 0.13052 | 0.83252 | 24.808 | 744.45
1317.4 | 24.517 | 0.63457 | 1.8263 | 0.13056 | 0.83008 | 24.818 | 744.45
1318.4 | 24.83 | 0.63545 | 1.8221 | 0.13055 | 0.83252 | 24.875 | 744.45
1319.5 | 25.089 | 0.63472 | 1.8169 | 0.1306 | 0.83252 | 24.799 | 744.46
1320.5 | 25.162 | 0.63641 | 1.8085 | 0.13047 | 0.83252 | 24.799 | 744.45
1321.5 | 25.059 | 0.64094 | 1.8009 | 0.1294 | 0.83008 | 24.794 | 744.46
1322.4 | 24.677 | 0.64853 | 1.7903 | 0.12935 | 0.83008 | 24.788 | 744.45
1323.4 | 24.503 | 0.65243 | 1.7791 | 0.12943 | 0.83008 | 24.796 | 744.45
1324.5 | 24.595 | 0.65241 | 1.7683 | 0.12933 | 0.83252 | 24.786 | 744.45
1325.5 | 24.591 | 0.6524 | 1.7586 | 0.12788 | 0.83008 | 24.79 | 744.45
1326.4 | 24.461 | 0.65157 | 1.7501 | 0.12792 | 0.83008 | 24.806 | 744.45
1327.4 | 24.349 | 0.65258 | 1.7429 | 0.12836 | 0.87647 | 24.814 | 744.46
1328.4 | 24.646 | 0.65215 | 1.7371 | 0.12827 | 0.87647 | 24.846 | 744.45
1329.5 | 24.515 | 0.65289 | 1.7305 | 0.12843 | 0.87647 | 24.845 | 744.45
1330.5 | 24.523 | 0.65409 | 1.7244 | 0.12836 | 0.87647 | 24.821 | 744.46
1331.4 | 24.536 | 0.65693 | 1.7184 | 0.12812 | 0.87647 | 24.828 | 744.45
1332.4 | 24.486 | 0.6583 | 1.7156 | 0.12838 | 0.87647 | 24.832 | 744.45
1333.4 | 24.375 | 0.66011 | 1.7095 | 0.1284 | 0.87647 | 24.866 | 744.44
1334.5 | 24.286 | 0.66203 | 1.7025 | 0.13048 | 0.87647 | 24.766 | 744.43
1335.5 | 24.402 | 0.66157 | 1.6982 | 0.12832 | 0.87647 | 24.884 | 744.44
1336.4 | 24.557 | 0.66293 | 1.6935 | 0.12834 | 0.87647 | 24.868 | 744.44
1337.4 | 24.416 | 0.66196 | 1.6883 | 0.12833 | 0.87647 | 24.875 | 744.44
1338.4 | 24.421 | 0.6622 | 1.6828 | 0.12782 | 0.87647 | 24.867 | 744.44
1339.5 | 24.525 | 0.66266 | 1.6753 | 0.12777 | 0.87647 | 24.363 | 744.43
1340.5 | 24.468 | 0.66418 | 1.6685 | 0.12816 | 0.87647 | 24.428 | 744.44
1341.4 | 24.426 | 0.66573 | 1.6615 | 0.12828 | 0.87647 | 24.36 | 744.45
1342.4 | 24.466 | 0.66611 | 1.6556 | 0.12692 | 0.896 | 24.359 | 744.45
1343.4 | 24.615 | 0.66643 | 1.6478 | 0.12695 | 0.896 | 24.373 | 744.45
1344.5 | 24.708 | 0.66928 | 1.6399 | 0.12686 | 0.896 | 24.362 | 744.45
1345.5 | 24.801 | 0.67433 | 1.6336 | 0.1269 | 0.896 | 24.349 | 744.45
1346.4 | 24.751 | 0.67545 | 1.6293 | 0.12685 | 0.89844 | 24.368 | 744.45
1347.4 | 24.562 | 0.67584 | 1.6249 | 0.12688 | 0.896 | 24.358 | 744.45
1348.4 | 24.621 | 0.6764 | 1.6197 | 0.12691 | 0.89844 | 24.341 | 744.45
1349.5 | 24.845 | 0.67607 | 1.6146 | 0.1269 | 0.896 | 24.354 | 744.46
1350.5 | 24.691 | 0.67639 | 1.609 | 0.12696 | 0.89844 | 24.349 | 744.46
1351.4 | 24.468 | 0.67664 | 1.6026 | 0.12686 | 0.896 | 24.358 | 744.45
1352.4 | 24.798 | 0.67805 | 1.5974 | 0.12397 | 0.896 | 24.321 | 744.46
1353.4 | 24.75 | 0.67939 | 1.5961 | 0.12492 | 0.896 | 24.345 | 744.46
1354.5 | 24.632 | 0.68049 | 1.5917 | 0.12477 | 0.896 | 24.339 | 744.46
1355.5 | 24.688 | 0.6808 | 1.5886 | 0.12401 | 0.896 | 24.355 | 744.46
1356.4 | 24.87 | 0.6815 | 1.5874 | 0.12483 | 0.896 | 24.316 | 744.46
1357.4 | 24.625 | 0.68272 | 1.5833 | 0.12486 | 0.90088 | 24.327 | 744.46
1358.4 | 24.52 | 0.68248 | 1.5817 | 0.1248 | 0.90332 | 24.328 | 744.46
1359.5 | 24.616 | 0.68256 | 1.582 | 0.12501 | 0.90088 | 24.294 | 744.46
1360.4 | 24.546 | 0.68305 | 1.5796 | 0.1248 | 0.90088 | 24.342 | 744.47
1361.4 | 24.512 | 0.68407 | 1.5787 | 0.12467 | 0.90088 | 24.276 | 744.46
1362.4 | 24.506 | 0.68323 | 1.5782 | 0.1248 | 0.90088 | 24.356 | 744.47
1363.5 | 24.523 | 0.68187 | 1.5735 | 0.12483 | 0.90332 | 24.323 | 744.47
1364.5 | 24.744 | 0.68063 | 1.5714 | 0.12493 | 0.90088 | 24.284 | 744.47
1365.4 | 24.611 | 0.68129 | 1.57 | 0.12487 | 0.90088 | 24.288 | 744.46
1366.4 | 24.66 | 0.68329 | 1.5655 | 0.12499 | 0.90088 | 24.302 | 744.45
1367.4 | 24.884 | 0.68605 | 1.5611 | 0.12459 | 0.90088 | 24.398 | 744.45
1368.5 | 24.771 | 0.68826 | 1.5601 | 0.12344 | 0.90088 | 24.295 | 744.45
1369.5 | 24.553 | 0.6871 | 1.558 | 0.12343 | 0.90088 | 24.252 | 744.45
1370.4 | 24.606 | 0.6866 | 1.5536 | 0.1236 | 0.90088 | 24.328 | 744.44
1371.4 | 24.948 | 0.68543 | 1.5498 | 0.12346 | 0.90088 | 24.318 | 744.45
1372.4 | 24.65 | 0.68498 | 1.5483 | 0.12346 | 0.90088 | 24.278 | 744.44
1373.5 | 24.411 | 0.68544 | 1.5477 | 0.12349 | 0.89111 | 24.33 | 744.45
1374.5 | 24.412 | 0.68558 | 1.5438 | 0.12353 | 0.89111 | 24.32 | 744.45
1375.4 | 24.593 | 0.68532 | 1.5394 | 0.12352 | 0.89111 | 24.318 | 744.44
1376.4 | 24.801 | 0.68696 | 1.5384 | 0.12352 | 0.89111 | 24.342 | 744.45
1377.4 | 24.722 | 0.6899 | 1.5373 | 0.12138 | 0.89111 | 24.374 | 744.45
1378.5 | 24.672 | 0.69148 | 1.5384 | 0.12126 | 0.89111 | 24.278 | 744.45
1379.5 | 24.761 | 0.69086 | 1.5362 | 0.1213 | 0.89355 | 24.357 | 744.44
1380.4 | 24.67 | 0.69052 | 1.5369 | 0.12142 | 0.89111 | 24.36 | 744.44
1381.4 | 24.454 | 0.69184 | 1.5374 | 0.12126 | 0.89111 | 24.367 | 744.45
1382.4 | 24.366 | 0.69243 | 1.5336 | 0.12123 | 0.89111 | 24.373 | 744.43
1383.5 | 24.455 | 0.69409 | 1.5289 | 0.12134 | 0.89111 | 24.366 | 744.45
1384.5 | 24.557 | 0.69446 | 1.5257 | 0.1211 | 0.89111 | 24.053 | 744.45
1385.4 | 24.898 | 0.69617 | 1.5259 | 0.12132 | 0.89111 | 23.865 | 744.45
1386.4 | 24.722 | 0.69709 | 1.5265 | 0.12141 | 0.89111 | 23.862 | 744.44
1387.4 | 24.459 | 0.69572 | 1.5226 | 0.12133 | 0.88135 | 23.853 | 744.45
1388.5 | 24.48 | 0.69582 | 1.5172 | 0.11987 | 0.88135 | 23.86 | 744.45
1389.4 | 24.634 | 0.69713 | 1.513 | 0.12009 | 0.88379 | 23.847 | 744.45
1390.4 | 24.542 | 0.6972 | 1.5123 | 0.11957 | 0.88135 | 23.877 | 744.45
1391.4 | 24.652 | 0.69803 | 1.5118 | 0.12065 | 0.88135 | 23.851 | 744.45
1392.4 | 24.896 | 0.70144 | 1.5066 | 0.11974 | 0.88135 | 23.767 | 744.44
1393.5 | 24.662 | 0.70072 | 1.5025 | 0.12107 | 0.88135 | 23.876 | 744.45
1394.4 | 24.474 | 0.69879 | 1.5018 | 0.11976 | 0.88135 | 23.834 | 744.45
1395.4 | 24.409 | 0.69776 | 1.5006 | 0.1189 | 0.88135 | 23.828 | 744.45
1396.4 | 24.599 | 0.69699 | 1.4954 | 0.1189 | 0.88135 | 23.903 | 744.46
1397.4 | 24.533 | 0.69936 | 1.4956 | 0.11974 | 0.88135 | 23.821 | 744.46
1398.5 | 24.58 | 0.6995 | 1.4941 | 0.11981 | 0.88135 | 23.814 | 744.47
1399.4 | 24.718 | 0.70029 | 1.4882 | 0.11974 | 0.88135 | 23.802 | 744.47
1400.4 | 24.711 | 0.7 | 1.4835 | 0.1198 | 0.88135 | 23.801 | 744.48
1401.4 | 24.747 | 0.70031 | 1.4768 | 0.11979 | 0.88135 | 23.794 | 744.48
1402.4 | 24.536 | 0.70195 | 1.4738 | 0.11859 | 0.8667 | 23.82 | 744.47
1403.5 | 24.519 | 0.70557 | 1.4695 | 0.11846 | 0.8667 | 23.78 | 744.47
1404.4 | 24.475 | 0.70636 | 1.4651 | 0.11854 | 0.8667 | 23.797 | 744.47
1405.4 | 24.352 | 0.70651 | 1.4618 | 0.11849 | 0.8667 | 23.873 | 744.47
1406.4 | 24.3 | 0.70558 | 1.4607 | 0.11844 | 0.8667 | 23.831 | 744.47
1407.4 | 24.4 | 0.70497 | 1.4568 | 0.11857 | 0.86914 | 23.793 | 744.47
1408.5 | 24.501 | 0.70362 | 1.4532 | 0.11867 | 0.8667 | 23.817 | 744.46
1409.4 | 24.845 | 0.70503 | 1.4524 | 0.11856 | 0.8667 | 23.77 | 744.46
1410.4 | 24.923 | 0.7054 | 1.4509 | 0.11842 | 0.8667 | 23.768 | 744.47
1411.4 | 24.731 | 0.70548 | 1.4508 | 0.11844 | 0.8667 | 23.803 | 744.47
1412.4 | 24.706 | 0.70551 | 1.4459 | 0.11781 | 0.8667 | 23.794 | 744.46
1413.5 | 24.628 | 0.70549 | 1.4462 | 0.11814 | 0.8667 | 23.746 | 744.47
1414.4 | 24.656 | 0.70587 | 1.444 | 0.11857 | 0.8667 | 23.82 | 744.47
1415.4 | 24.816 | 0.70627 | 1.4385 | 0.11856 | 0.8667 | 23.812 | 744.47
1416.4 | 24.618 | 0.70594 | 1.4383 | 0.1186 | 0.8667 | 23.863 | 744.47
1417.5 | 24.576 | 0.70476 | 1.4373 | 0.1184 | 0.85205 | 23.832 | 744.47
1418.5 | 24.601 | 0.70421 | 1.4348 | 0.1179 | 0.84961 | 23.819 | 744.47
1419.4 | 24.561 | 0.70389 | 1.4306 | 0.11646 | 0.85205 | 23.845 | 744.47
1420.4 | 24.418 | 0.70454 | 1.4261 | 0.11854 | 0.84961 | 23.847 | 744.46
1421.4 | 24.594 | 0.7061 | 1.4254 | 0.11858 | 0.84961 | 23.869 | 744.47
1422.5 | 24.712 | 0.70745 | 1.4251 | 0.11848 | 0.85205 | 23.762 | 744.46
1423.4 | 24.682 | 0.70824 | 1.4206 | 0.11777 | 0.84961 | 23.834 | 744.47
1424.4 | 24.434 | 0.70785 | 1.4166 | 0.11763 | 0.85205 | 23.882 | 744.47
1425.4 | 24.385 | 0.70766 | 1.4164 | 0.1177 | 0.84961 | 23.864 | 744.47
1426.4 | 24.612 | 0.70672 | 1.4155 | 0.11762 | 0.84961 | 23.825 | 744.47
1427.5 | 24.595 | 0.70769 | 1.4119 | 0.11648 | 0.85205 | 23.866 | 744.47
1428.4 | 24.579 | 0.70718 | 1.4107 | 0.11641 | 0.84961 | 23.866 | 744.48
1429.4 | 24.64 | 0.70714 | 1.4124 | 0.11758 | 0.84961 | 23.842 | 744.47
1430.4 | 24.456 | 0.70692 | 1.4153 | 0.11767 | 0.84961 | 23.863 | 744.48
1431.4 | 24.552 | 0.70711 | 1.4122 | 0.11763 | 0.84961 | 23.898 | 744.48
1432.5 | 24.501 | 0.7076 | 1.4076 | 0.11761 | 0.83984 | 23.829 | 744.48
1433.4 | 24.413 | 0.7086 | 1.406 | 0.11764 | 0.83984 | 23.838 | 744.48
1434.4 | 24.621 | 0.71166 | 1.4064 | 0.11765 | 0.83984 | 23.866 | 744.48
1435.4 | 24.428 | 0.71097 | 1.4037 | 0.11767 | 0.84228 | 23.823 | 744.48
1436.4 | 24.566 | 0.71065 | 1.4022 | 0.11651 | 0.83984 | 23.826 | 744.49
1437.5 | 24.48 | 0.71052 | 1.4026 | 0.11761 | 0.83984 | 23.833 | 744.48
1438.4 | 24.3 | 0.70907 | 1.3999 | 0.11761 | 0.83984 | 23.873 | 744.49
1439.4 | 24.264 | 0.70762 | 1.4002 | 0.11764 | 0.83984 | 23.894 | 744.48
1440.4 | 24.302 | 0.70631 | 1.3955 | 0.11486 | 0.84228 | 23.857 | 744.48
1441.4 | 24.591 | 0.7038 | 1.3933 | 0.11507 | 0.84228 | 23.817 | 744.48
1442.5 | 24.561 | 0.7034 | 1.3929 | 0.11754 | 0.83984 | 23.816 | 744.49
1443.4 | 24.428 | 0.70334 | 1.3932 | 0.11765 | 0.83984 | 23.802 | 744.47
1444.4 | 24.77 | 0.70521 | 1.3928 | 0.11501 | 0.84228 | 23.79 | 744.48
1445.4 | 24.878 | 0.70402 | 1.393 | 0.11517 | 0.83984 | 23.797 | 744.48
1446.4 | 24.638 | 0.70331 | 1.3925 | 0.11748 | 0.83984 | 23.775 | 744.49
1447.5 | 24.604 | 0.70279 | 1.3925 | 0.11761 | 0.82031 | 23.766 | 744.48
1448.4 | 24.806 | 0.70457 | 1.3942 | 0.11767 | 0.82031 | 23.801 | 744.48
1449.4 | 24.597 | 0.7059 | 1.393 | 0.11761 | 0.82031 | 23.784 | 744.48
1450.4 | 24.81 | 0.70694 | 1.3929 | 0.11765 | 0.82031 | 23.769 | 744.48
1451.4 | 24.713 | 0.7089 | 1.393 | 0.11765 | 0.82275 | 23.801 | 744.52
1452.4 | 24.416 | 0.71157 | 1.391 | 0.1177 | 0.82031 | 23.788 | 744.58
1453.4 | 24.482 | 0.7128 | 1.3932 | 0.11774 | 0.82031 | 23.784 | 744.6
1454.4 | 24.779 | 0.71322 | 1.3928 | 0.11765 | 0.82031 | 23.868 | 744.58
1455.4 | 24.635 | 0.71248 | 1.3947 | 0.11764 | 0.82031 | 23.79 | 744.53
1456.4 | 24.676 | 0.71289 | 1.3955 | 0.11498 | 0.82031 | 23.755 | 744.51
1457.4 | 24.854 | 0.71458 | 1.3926 | 0.11514 | 0.82275 | 23.81 | 744.49
1458.4 | 24.62 | 0.71737 | 1.3927 | 0.11754 | 0.82275 | 23.846 | 744.48
1459.4 | 24.598 | 0.71712 | 1.3929 | 0.11762 | 0.82275 | 23.847 | 744.47
1460.4 | 24.446 | 0.71886 | 1.3932 | 0.11518 | 0.82031 | 23.848 | 744.48
1461.4 | 24.357 | 0.7173 | 1.3931 | 0.11759 | 0.82275 | 23.835 | 744.47
1462.4 | 24.322 | 0.71635 | 1.3924 | 0.11395 | 0.80566 | 23.793 | 744.48
1463.4 | 24.315 | 0.71629 | 1.3934 | 0.11498 | 0.80566 | 23.846 | 744.48
1464.4 | 24.561 | 0.71585 | 1.3959 | 0.11518 | 0.80566 | 23.851 | 744.48
1465.4 | 24.542 | 0.71617 | 1.3982 | 0.11478 | 0.80566 | 23.825 | 744.48
1466.4 | 24.473 | 0.71619 | 1.3955 | 0.11519 | 0.80322 | 23.86 | 744.48
1467.4 | 24.499 | 0.71645 | 1.3915 | 0.11506 | 0.80566 | 23.866 | 744.47
1468.4 | 24.589 | 0.71543 | 1.3903 | 0.11478 | 0.80566 | 23.851 | 744.48
1469.4 | 24.837 | 0.71399 | 1.3938 | 0.11485 | 0.80566 | 23.802 | 744.47
1470.4 | 24.581 | 0.71367 | 1.3928 | 0.11497 | 0.80566 | 23.835 | 744.47
1471.5 | 24.424 | 0.71515 | 1.3885 | 0.11391 | 0.80566 | 23.831 | 744.47
1472.4 | 24.469 | 0.71369 | 1.3856 | 0.11481 | 0.80566 | 23.866 | 744.47
1473.4 | 24.75 | 0.71382 | 1.384 | 0.11494 | 0.80566 | 23.832 | 744.47
1474.4 | 24.697 | 0.71196 | 1.3793 | 0.11511 | 0.80322 | 23.846 | 744.51
1475.4 | 24.844 | 0.7115 | 1.3769 | 0.11497 | 0.80566 | 23.879 | 744.55
1476.5 | 24.658 | 0.71183 | 1.3713 | 0.11493 | 0.80566 | 23.856 | 744.58
1477.4 | 24.496 | 0.71176 | 1.3659 | 0.11531 | 0.7959 | 23.857 | 744.59
1478.4 | 24.77 | 0.71282 | 1.3584 | 0.11516 | 0.7959 | 23.857 | 744.55
1479.4 | 24.565 | 0.71443 | 1.3533 | 0.11496 | 0.7959 | 23.868 | 744.51
1480.4 | 24.488 | 0.71454 | 1.3494 | 0.11306 | 0.7959 | 23.781 | 744.49
1481.4 | 24.504 | 0.7147 | 1.3449 | 0.11301 | 0.7959 | 23.806 | 744.47
1482.4 | 24.403 | 0.71467 | 1.3465 | 0.11301 | 0.7959 | 23.895 | 744.47
1483.4 | 24.572 | 0.71424 | 1.3494 | 0.113 | 0.79346 | 23.799 | 744.46
1484.4 | 24.465 | 0.71443 | 1.351 | 0.11303 | 0.7959 | 23.82 | 744.47
1485.4 | 24.682 | 0.71696 | 1.3508 | 0.11305 | 0.7959 | 23.801 | 744.46
1486.4 | 24.789 | 0.71639 | 1.3525 | 0.11307 | 0.79346 | 23.789 | 744.47
1487.4 | 24.842 | 0.71667 | 1.3545 | 0.11297 | 0.7959 | 23.78 | 744.47
1488.4 | 24.692 | 0.71689 | 1.3573 | 0.113 | 0.79346 | 23.806 | 744.47
1489.4 | 24.67 | 0.71786 | 1.3602 | 0.11306 | 0.7959 | 23.782 | 744.46
1490.4 | 24.423 | 0.71721 | 1.3622 | 0.11242 | 0.7959 | 23.787 | 744.46
1491.4 | 24.298 | 0.71818 | 1.3654 | 0.11303 | 0.7959 | 23.777 | 744.46
1492.4 | 24.396 | 0.71756 | 1.3674 | 0.11299 | 0.77881 | 23.823 | 744.46
1493.4 | 24.766 | 0.71858 | 1.3702 | 0.11303 | 0.78125 | 23.778 | 744.46
1494.4 | 24.795 | 0.71902 | 1.3728 | 0.11523 | 0.78125 | 23.791 | 744.47
1495.4 | 24.728 | 0.71858 | 1.3732 | 0.11497 | 0.77881 | 23.813 | 744.46
1496.4 | 24.563 | 0.71882 | 1.3689 | 0.1153 | 0.78125 | 23.782 | 744.47
1497.4 | 24.397 | 0.71956 | 1.3641 | 0.11499 | 0.77881 | 23.779 | 744.46
1498.4 | 24.337 | 0.71869 | 1.3612 | 0.11308 | 0.78125 | 23.816 | 744.46
1499.4 | 24.395 | 0.71845 | 1.3599 | 0.11305 | 0.77881 | 23.812 | 744.47
1500.4 | 24.434 | 0.71752 | 1.363 | 0.11309 | 0.78125 | 23.75 | 744.47
1501.4 | 24.528 | 0.71786 | 1.3645 | 0.11183 | 0.78125 | 23.833 | 744.46
1502.4 | 24.405 | 0.71856 | 1.365 | 0.11237 | 0.78125 | 23.839 | 744.46
1503.4 | 24.949 | 0.7186 | 1.362 | 0.11309 | 0.77881 | 23.81 | 744.46
1504.4 | 24.734 | 0.71836 | 1.3607 | 0.11299 | 0.78125 | 23.848 | 744.46
1505.4 | 24.729 | 0.7187 | 1.3606 | 0.11305 | 0.78125 | 23.865 | 744.46
1506.4 | 25.016 | 0.71988 | 1.3637 | 0.11504 | 0.77881 | 23.799 | 744.46
1507.4 | 24.895 | 0.72079 | 1.3647 | 0.11511 | 0.78125 | 23.857 | 744.46
1508.4 | 25.034 | 0.72162 | 1.361 | 0.11304 | 0.78125 | 23.858 | 744.46
1509.4 | 24.924 | 0.72092 | 1.3608 | 0.11233 | 0.78125 | 23.824 | 744.46
1510.4 | 24.641 | 0.7204 | 1.3601 | 0.11413 | 0.78125 | 23.872 | 744.46
1511.4 | 24.481 | 0.72115 | 1.3612 | 0.1151 | 0.78125 | 23.862 | 744.46
1512.4 | 24.489 | 0.7214 | 1.36 | 0.11308 | 0.78125 | 23.861 | 744.46
1513.4 | 24.674 | 0.7217 | 1.3599 | 0.11305 | 0.78125 | 23.865 | 744.46
1514.4 | 24.64 | 0.72076 | 1.3598 | 0.113 | 0.78125 | 23.866 | 744.46
1515.4 | 24.85 | 0.72197 | 1.3608 | 0.11391 | 0.78125 | 23.865 | 744.46
1516.4 | 24.756 | 0.72177 | 1.3588 | 0.11384 | 0.78125 | 23.863 | 744.46
1517.4 | 24.709 | 0.72126 | 1.3607 | 0.11297 | 0.78125 | 23.848 | 744.45
1518.4 | 24.69 | 0.7208 | 1.357 | 0.11299 | 0.78125 | 23.86 | 744.45
1519.4 | 24.693 | 0.71821 | 1.3529 | 0.11305 | 0.78125 | 23.854 | 744.46
1520.4 | 24.74 | 0.71668 | 1.3506 | 0.11245 | 0.77881 | 23.803 | 744.47
1521.4 | 24.668 | 0.71596 | 1.3475 | 0.11179 | 0.78125 | 23.866 | 744.47
1522.4 | 24.787 | 0.71614 | 1.3463 | 0.11253 | 0.77393 | 23.892 | 744.47
1523.4 | 25.086 | 0.71552 | 1.3481 | 0.11301 | 0.77393 | 23.824 | 744.46
1524.4 | 25 | 0.71595 | 1.3496 | 0.11306 | 0.77393 | 23.819 | 744.47
1525.4 | 24.74 | 0.71568 | 1.3489 | 0.11518 | 0.77393 | 23.808 | 744.46
1526.4 | 24.623 | 0.71662 | 1.3501 | 0.11304 | 0.77637 | 23.857 | 744.47
1527.4 | 24.649 | 0.7181 | 1.3535 | 0.11098 | 0.77637 | 23.791 | 744.47
1528.4 | 24.506 | 0.72036 | 1.3513 | 0.11036 | 0.77637 | 23.8 | 744.47
1529.4 | 24.733 | 0.72266 | 1.347 | 0.11279 | 0.77393 | 23.804 | 744.46
1530.4 | 24.689 | 0.72445 | 1.3476 | 0.11069 | 0.77393 | 23.779 | 744.46
1531.4 | 24.43 | 0.72403 | 1.3425 | 0.11293 | 0.77637 | 23.833 | 744.46
1532.4 | 24.567 | 0.72363 | 1.3438 | 0.11305 | 0.77637 | 23.795 | 744.48
1533.4 | 24.534 | 0.72332 | 1.3441 | 0.11513 | 0.77393 | 23.776 | 744.47
1534.4 | 24.581 | 0.72231 | 1.3457 | 0.11301 | 0.77637 | 23.797 | 744.46
1535.4 | 24.46 | 0.72159 | 1.3478 | 0.113 | 0.77637 | 23.783 | 744.46
1536.4 | 24.564 | 0.72074 | 1.3519 | 0.113 | 0.77393 | 23.796 | 744.46
1537.4 | 24.986 | 0.71872 | 1.3558 | 0.11502 | 0.76172 | 23.781 | 744.46
1538.4 | 24.887 | 0.71795 | 1.3593 | 0.11305 | 0.76172 | 23.73 | 744.46
1539.4 | 24.807 | 0.71736 | 1.3615 | 0.11303 | 0.76172 | 23.792 | 744.46
1540.4 | 24.733 | 0.71675 | 1.3633 | 0.11303 | 0.75928 | 23.792 | 744.47
1541.4 | 24.471 | 0.71749 | 1.3654 | 0.11628 | 0.76172 | 23.781 | 744.47
1542.4 | 24.327 | 0.71848 | 1.3667 | 0.11398 | 0.75928 | 23.762 | 744.46
1543.4 | 24.588 | 0.71901 | 1.3673 | 0.11521 | 0.76172 | 23.871 | 744.46
1544.4 | 24.576 | 0.72002 | 1.3673 | 0.11308 | 0.76172 | 23.832 | 744.46
1545.4 | 24.43 | 0.71989 | 1.3638 | 0.11307 | 0.76172 | 23.815 | 744.46
1546.4 | 24.744 | 0.72027 | 1.3646 | 0.11532 | 0.76172 | 23.848 | 744.46
1547.4 | 24.708 | 0.72105 | 1.3639 | 0.11306 | 0.76416 | 23.844 | 744.47
1548.4 | 24.734 | 0.72051 | 1.365 | 0.11308 | 0.75928 | 23.781 | 744.46
1549.4 | 24.586 | 0.71855 | 1.3586 | 0.11304 | 0.76172 | 23.862 | 744.46
1550.4 | 24.697 | 0.71675 | 1.3541 | 0.113 | 0.76172 | 23.856 | 744.46

## Smolder2
Time (s) | T (deg C) | UL Transmittance | CO-3-5 (volts) | CO (volts) | CO2 (volts) | Rel Humidity (%) | BP (torr) | Time (s) avg interval | T (deg C) | UL Transmittance | CO-3-5 (volts) | CO (volts) | CO2 (volts) | Rel Humidity (%) | BP (torr) | CO-3-5 (volts) interval mean | CO-3-5 (volts) interval SD | CO (volts) interval mean | CO (volts) interval SD | Volume fraction CO interval mean | Volume fraction CO interval SD
0 | 21 | 0.9996 | 0.00244 | 0 | 0 | 29.2 | 752.9 | 0.05 | 23.1 | 0.9999 | 0.002441 | 0.01041 | 0.057924 | 29.3 | 752.9 | 0.0024 | 0 | 0.0106 | 0.0029 | 0.9858 | 0.2697
0.05 | 23.1 | 0.9999 | 0.00244 | 0.01041 | 0.05792 | 29.3 | 752.9 | 0.93 | 23.1 | 0.9999 | 0.002441 | 0.01175 | 0.057831 | 29.3 | 752.9 | 0.17 | 0.005 | 0.236 | 0.0114 | 21.95 | 1.06
0.93 | 23.1 | 0.9999 | 0.00244 | 0.01175 | 0.05783 | 29.3 | 752.9 | 1.75 | 23 | 0.9994 | 0.002441 | 0.01264 | 0.056488 | 29.3 | 752.9 | 0.2847 | 0.003 | 0.482 | 0.016 | 44.83 | 1.488
1.75 | 23 | 0.9994 | 0.00244 | 0.01264 | 0.05649 | 29.3 | 752.9 | 2.63 | 23.1 | 0.9996 | 0.002441 | 0.01247 | 0.057951 | 29.3 | 752.9 | 0.389 | 0.0116 | 0.775 | 0.025 | 72.07 | 2.325
2.63 | 23.1 | 0.9996 | 0.00244 | 0.01247 | 0.05795 | 29.3 | 752.9 | 3.62 | 23.1 | 0.9998 | 0.002441 | 0.01154 | 0.057911 | 29.2 | 752.9 | 0.5203 | 0.0021 | 0.921 | 0.0233 | 85.65 | 2.167
3.62 | 23.1 | 0.9998 | 0.00244 | 0.01154 | 0.05791 | 29.2 | 752.9 | 4.61 | 23.1 | 0.9998 | 0.002441 | 0.01341 | 0.057909 | 29.3 | 752.9 | 0.8257 | 0.0033 | 1.463 | 0.031 | 136.1 | 2.883
4.61 | 23.1 | 0.9998 | 0.00244 | 0.01341 | 0.05791 | 29.3 | 752.9 | 5.6 | 23 | 1 | 0.002441 | 0.01336 | 0.058002 | 29.3 | 752.9 | 1.036 | 0.0279 | 1.842 | 0.0223 | 171.3 | 2.074
5.6 | 23 | 1 | 0.00244 | 0.01336 | 0.058 | 29.3 | 752.9 | 6.64 | 23 | 1 | 0.002441 | 0.008567 | 0.057899 | 29.2 | 752.9
6.64 | 23 | 1 | 0.00244 | 0.008567 | 0.0579 | 29.2 | 752.9 | 7.63 | 23 | 1 | 0.002441 | 0.007068 | 0.057915 | 29.3 | 752.9
7.63 | 23 | 1 | 0.00244 | 0.007068 | 0.05791 | 29.3 | 752.9 | 8.62 | 23.1 | 0.9998 | 0.002441 | 0.002865 | 0.057932 | 29.3 | 752.9
8.62 | 23.1 | 0.9998 | 0.00244 | 0.002865 | 0.05793 | 29.3 | 752.9 | 9.61 | 23 | 0.9996 | 0.002441 | 0.00255 | 0.057877 | 29.3 | 752.9
9.61 | 23 | 0.9996 | 0.00244 | 0.00255 | 0.05788 | 29.3 | 752.9 | 10.6 | 23.1 | 0.9998 | 0.002441 | 0.006344 | 0.057983 | 29.3 | 752.9
10.6 | 23.1 | 0.9998 | 0.00244 | 0.006344 | 0.05798 | 29.3 | 752.9 | 11.6 | 23.1 | 0.9998 | 0.002441 | 0.008641 | 0.057925 | 29.3 | 752.9
11.64 | 23.1 | 0.9998 | 0.00244 | 0.008641 | 0.05793 | 29.3 | 752.9 | 12.6 | 23.1 | 0.9995 | 0.002441 | 0.01115 | 0.057817 | 29.3 | 752.9
12.63 | 23.1 | 0.9995 | 0.00244 | 0.01115 | 0.05782 | 29.3 | 752.9 | 13.6 | 23.1 | 0.9997 | 0.002441 | 0.01113 | 0.057921 | 29.3 | 752.9
13.62 | 23.1 | 0.9997 | 0.00244 | 0.01113 | 0.05792 | 29.3 | 752.9 | 14.6 | 23 | 0.9998 | 0.002441 | 0.01068 | 0.057947 | 29.3 | 752.9
14.61 | 23 | 0.9998 | 0.00244 | 0.01068 | 0.05795 | 29.3 | 752.9 | 15.6 | 23.1 | 1 | 0.002441 | 0.01046 | 0.057883 | 29.3 | 752.9
15.65 | 23.1 | 1 | 0.00244 | 0.01046 | 0.05788 | 29.3 | 752.9 | 16.6 | 23.1 | 0.9999 | 0.002441 | 0.009222 | 0.058755 | 29.3 | 752.9
16.64 | 23.1 | 0.9999 | 0.00244 | 0.009222 | 0.05875 | 29.3 | 752.9 | 17.6 | 23.1 | 0.9996 | 0.002441 | 0.008119 | 0.058893 | 29.2 | 752.9
17.63 | 23.1 | 0.9996 | 0.00244 | 0.008119 | 0.05889 | 29.2 | 752.9 | 18.6 | 23 | 1 | 0.002441 | 0.008649 | 0.058846 | 29.2 | 752.9
18.62 | 23 | 1 | 0.00244 | 0.008649 | 0.05885 | 29.2 | 752.9 | 19.6 | 23 | 0.9999 | 0.002441 | 0.01107 | 0.058904 | 29.1 | 752.9
19.6 | 23 | 0.9999 | 0.00244 | 0.01107 | 0.0589 | 29.1 | 752.9 | 20.6 | 23.1 | 0.9998 | 0.002441 | 0.009966 | 0.058883 | 29.2 | 752.9
20.65 | 23.1 | 0.9998 | 0.00244 | 0.009966 | 0.05888 | 29.2 | 752.9 | 21.6 | 23.1 | 0.9999 | 0.002441 | 0.005486 | 0.058877 | 29.2 | 752.9
21.64 | 23.1 | 0.9999 | 0.00244 | 0.005486 | 0.05888 | 29.2 | 752.9 | 22.6 | 23 | 0.9999 | 0.002441 | 0.004273 | 0.058755 | 29.3 | 752.9
22.63 | 23 | 0.9999 | 0.00244 | 0.004273 | 0.05875 | 29.3 | 752.9 | 23.6 | 23 | 0.9999 | 0.002441 | 0.004986 | 0.058682 | 29.2 | 752.9
23.61 | 23 | 0.9999 | 0.00244 | 0.004986 | 0.05868 | 29.2 | 752.9 | 24.6 | 23 | 0.9996 | 0.002441 | 0.008566 | 0.058733 | 29.2 | 752.9
24.6 | 23 | 0.9996 | 0.00244 | 0.008566 | 0.05873 | 29.2 | 752.9 | 25.6 | 23 | 0.9996 | 0.002441 | 0.01108 | 0.058833 | 29.3 | 752.9
25.65 | 23 | 0.9996 | 0.00244 | 0.01108 | 0.05883 | 29.3 | 752.9 | 26.6 | 23.1 | 0.9999 | 0.002441 | 0.01335 | 0.058163 | 29.2 | 752.9
26.64 | 23.1 | 0.9999 | 0.00244 | 0.01335 | 0.05816 | 29.2 | 752.9 | 27.6 | 23.1 | 0.9996 | 0.002441 | 0.01333 | 0.057939 | 29.2 | 752.9
27.62 | 23.1 | 0.9996 | 0.00244 | 0.01333 | 0.05794 | 29.2 | 752.9 | 28.6 | 23 | 0.9998 | 0.002441 | 0.01037 | 0.057997 | 29.3 | 752.9
28.61 | 23 | 0.9998 | 0.00244 | 0.01037 | 0.058 | 29.3 | 752.9 | 29.6 | 23.1 | 1 | 0.002441 | 0.01235 | 0.057877 | 29.3 | 752.9
29.6 | 23.1 | 1 | 0.00244 | 0.01235 | 0.05788 | 29.3 | 752.9 | 30.6 | 23 | 0.9996 | 0.002441 | 0.01165 | 0.057941 | 29.2 | 752.9
30.64 | 23 | 0.9996 | 0.00244 | 0.01165 | 0.05794 | 29.2 | 752.9 | 31.6 | 23 | 0.9998 | 0.002441 | 0.01289 | 0.058733 | 29.2 | 752.9
31.63 | 23 | 0.9998 | 0.00244 | 0.01289 | 0.05873 | 29.2 | 752.9 | 32.6 | 23.1 | 0.9997 | 0.002441 | 0.01223 | 0.058131 | 29.2 | 752.9
32.62 | 23.1 | 0.9997 | 0.00244 | 0.01223 | 0.05813 | 29.2 | 752.9 | 33.6 | 23 | 0.9998 | 0.002441 | 0.01377 | 0.057868 | 29.2 | 752.9
33.61 | 23 | 0.9998 | 0.00244 | 0.01377 | 0.05787 | 29.2 | 752.9 | 34.6 | 23.1 | 1 | 0.002441 | 0.0117 | 0.057962 | 29.2 | 752.9
34.6 | 23.1 | 1 | 0.00244 | 0.0117 | 0.05796 | 29.2 | 752.9 | 35.6 | 23 | 1 | 0.002441 | 0.01065 | 0.057935 | 29.2 | 752.9
35.64 | 23 | 1 | 0.00244 | 0.01065 | 0.05793 | 29.2 | 752.9 | 36.6 | 23 | 0.9998 | 0.002441 | 0.009776 | 0.057994 | 29.3 | 752.9
36.63 | 23 | 0.9998 | 0.00244 | 0.009776 | 0.05799 | 29.3 | 752.9 | 37.6 | 23 | 1 | 0.002441 | 0.01238 | 0.058588 | 29.2 | 752.9
37.62 | 23 | 1 | 0.00244 | 0.01238 | 0.05859 | 29.2 | 752.9 | 38.6 | 23 | 1 | 0.002441 | 0.01381 | 0.057941 | 29.3 | 752.9
38.61 | 23 | 1 | 0.00244 | 0.01381 | 0.05794 | 29.3 | 752.9 | 39.6 | 23 | 0.9997 | 0.002441 | 0.01226 | 0.057883 | 29.3 | 752.9
39.6 | 23 | 0.9997 | 0.00244 | 0.01226 | 0.05788 | 29.3 | 752.9 | 40.6 | 23 | 0.9995 | 0.002441 | 0.01394 | 0.057919 | 29.2 | 752.9
40.64 | 23 | 0.9995 | 0.00244 | 0.01394 | 0.05792 | 29.2 | 752.9 | 41.6 | 23.1 | 0.9997 | 0.002441 | 0.01326 | 0.057906 | 29.3 | 752.9
41.63 | 23.1 | 0.9997 | 0.00244 | 0.01326 | 0.05791 | 29.3 | 752.9 | 42.6 | 23 | 1 | 0.002441 | 0.01336 | 0.058007 | 29.3 | 752.9
42.62 | 23 | 1 | 0.00244 | 0.01336 | 0.05801 | 29.3 | 752.9 | 43.6 | 23.1 | 0.9997 | 0.002441 | 0.01235 | 0.058865 | 29.2 | 752.9
43.61 | 23.1 | 0.9997 | 0.00244 | 0.01235 | 0.05886 | 29.2 | 752.9 | 44.6 | 23 | 1 | 0.002441 | 0.01416 | 0.058105 | 29.3 | 752.9
44.6 | 23 | 1 | 0.00244 | 0.01416 | 0.0581 | 29.3 | 752.9 | 45.6 | 23 | 1 | 0.002441 | 0.01385 | 0.057898 | 29.3 | 752.9
45.64 | 23 | 1 | 0.00244 | 0.01385 | 0.0579 | 29.3 | 752.9 | 46.6 | 23 | 0.9999 | 0.002441 | 0.01222 | 0.05809 | 29.3 | 752.9
46.63 | 23 | 0.9999 | 0.00244 | 0.01222 | 0.05809 | 29.3 | 752.9 | 47.6 | 23 | 1 | 0.002441 | 0.01407 | 0.058819 | 29.3 | 752.9
47.62 | 23 | 1 | 0.00244 | 0.01407 | 0.05882 | 29.3 | 752.9 | 48.6 | 23 | 0.9998 | 0.002441 | 0.01414 | 0.058161 | 29.3 | 752.9
48.61 | 23 | 0.9998 | 0.00244 | 0.01414 | 0.05816 | 29.3 | 752.9 | 49.6 | 23.1 | 0.9998 | 0.002441 | 0.01394 | 0.057915 | 29.3 | 752.9
49.59 | 23.1 | 0.9998 | 0.00244 | 0.01394 | 0.05791 | 29.3 | 752.9 | 50.6 | 23.1 | 0.9999 | 0.002441 | 0.01166 | 0.058038 | 29.3 | 752.9
50.64 | 23.1 | 0.9999 | 0.00244 | 0.01166 | 0.05804 | 29.3 | 752.9 | 51.6 | 23 | 1 | 0.002441 | 0.0106 | 0.058849 | 29.3 | 752.9
51.63 | 23 | 1 | 0.00244 | 0.0106 | 0.05885 | 29.3 | 752.9 | 52.6 | 23.1 | 1 | 0.002441 | 0.009844 | 0.058863 | 29.3 | 752.9
52.62 | 23.1 | 1 | 0.00244 | 0.009844 | 0.05886 | 29.3 | 752.9 | 53.6 | 23.1 | 0.9999 | 0.002441 | 0.01221 | 0.058828 | 29.3 | 752.9
53.6 | 23.1 | 0.9999 | 0.00244 | 0.01221 | 0.05883 | 29.3 | 752.9 | 54.6 | 23 | 1 | 0.002441 | 0.01454 | 0.058894 | 29.3 | 752.9
54.59 | 23 | 1 | 0.00244 | 0.01454 | 0.05889 | 29.3 | 752.9 | 55.6 | 23 | 0.9995 | 0.002441 | 0.01633 | 0.058827 | 29.3 | 752.9
55.64 | 23 | 0.9995 | 0.00244 | 0.01633 | 0.05883 | 29.3 | 752.9 | 56.6 | 23 | 0.9997 | 0.002441 | 0.01374 | 0.058089 | 29.3 | 752.9
56.62 | 23 | 0.9997 | 0.00244 | 0.01374 | 0.05809 | 29.3 | 752.9 | 57.6 | 23 | 0.9998 | 0.002441 | 0.01388 | 0.05789 | 29.3 | 752.9
57.61 | 23 | 0.9998 | 0.00244 | 0.01388 | 0.05789 | 29.3 | 752.9 | 58.6 | 23.1 | 0.9996 | 0.002441 | 0.01303 | 0.057946 | 29.3 | 752.9
58.6 | 23.1 | 0.9996 | 0.00244 | 0.01303 | 0.05795 | 29.3 | 752.9 | 59.6 | 23 | 0.9995 | 0.002441 | 0.01378 | 0.058636 | 29.3 | 752.9
59.59 | 23 | 0.9995 | 0.00244 | 0.01378 | 0.05864 | 29.3 | 752.9 | 60.6 | 23.1 | 0.9996 | 0.002441 | 0.01179 | 0.058062 | 29.4 | 752.9
60.63 | 23.1 | 0.9996 | 0.00244 | 0.01179 | 0.05806 | 29.4 | 752.9 | 61.6 | 23 | 0.9998 | 0.002441 | 0.01053 | 0.057887 | 29.3 | 752.9
61.62 | 23 | 0.9998 | 0.00244 | 0.01053 | 0.05789 | 29.3 | 752.9 | 62.6 | 23.1 | 0.9998 | 0.002441 | 0.009276 | 0.057883 | 29.3 | 752.9
62.61 | 23.1 | 0.9998 | 0.00244 | 0.009276 | 0.05788 | 29.3 | 752.9 | 63.6 | 23.1 | 0.9999 | 0.002441 | 0.008331 | 0.057931 | 29.3 | 752.9
63.6 | 23.1 | 0.9999 | 0.00244 | 0.008331 | 0.05793 | 29.3 | 752.9 | 64.6 | 23.1 | 0.9999 | 0.002441 | 0.007504 | 0.057935 | 29.2 | 752.9
64.64 | 23.1 | 0.9999 | 0.00244 | 0.007504 | 0.05793 | 29.2 | 752.9 | 65.6 | 23 | 0.9998 | 0.002441 | 0.009243 | 0.057883 | 29.4 | 752.9
65.63 | 23 | 0.9998 | 0.00244 | 0.009243 | 0.05788 | 29.4 | 752.9 | 66.6 | 23 | 0.9998 | 0.002441 | 0.008565 | 0.057921 | 29.2 | 752.9
66.62 | 23 | 0.9998 | 0.00244 | 0.008565 | 0.05792 | 29.2 | 752.9 | 67.6 | 23 | 0.9998 | 0.002441 | 0.01076 | 0.057979 | 29.2 | 752.9
67.61 | 23 | 0.9998 | 0.00244 | 0.01076 | 0.05798 | 29.2 | 752.9 | 68.6 | 23.1 | 0.9997 | 0.002441 | 0.01049 | 0.057899 | 29.2 | 752.9
68.6 | 23.1 | 0.9997 | 0.00244 | 0.01049 | 0.0579 | 29.2 | 752.9 | 69.6 | 23.1 | 0.9995 | 0.002441 | 0.009218 | 0.057938 | 29.3 | 752.9
69.64 | 23.1 | 0.9995 | 0.00244 | 0.009218 | 0.05794 | 29.3 | 752.9 | 70.6 | 23.1 | 0.9996 | 0.002441 | 0.008285 | 0.05797 | 29.2 | 752.9
70.63 | 23.1 | 0.9996 | 0.00244 | 0.008285 | 0.05797 | 29.2 | 752.9 | 71.6 | 23 | 0.9997 | 0.002441 | 0.007062 | 0.057977 | 29.2 | 752.9
71.62 | 23 | 0.9997 | 0.00244 | 0.007062 | 0.05798 | 29.2 | 752.9 | 72.6 | 23.1 | 0.9999 | 0.002441 | 0.006465 | 0.057904 | 29.2 | 752.9
72.61 | 23.1 | 0.9999 | 0.00244 | 0.006465 | 0.0579 | 29.2 | 752.9 | 73.6 | 23 | 0.9997 | 0.002441 | 0.008063 | 0.057905 | 29.2 | 752.9
73.6 | 23 | 0.9997 | 0.00244 | 0.008063 | 0.0579 | 29.2 | 752.9 | 74.6 | 23 | 0.9995 | 0.002441 | 0.007014 | 0.057927 | 29.2 | 752.9
74.64 | 23 | 0.9995 | 0.00244 | 0.007014 | 0.05793 | 29.2 | 752.9 | 75.6 | 23 | 0.9997 | 0.002441 | 0.007327 | 0.058682 | 29.3 | 752.9
75.63 | 23 | 0.9997 | 0.00244 | 0.007327 | 0.05868 | 29.3 | 752.9 | 76.6 | 23.1 | 0.9996 | 0.002441 | 0.009257 | 0.05817 | 29.2 | 752.9
76.62 | 23.1 | 0.9996 | 0.00244 | 0.009257 | 0.05817 | 29.2 | 752.9 | 77.6 | 23.1 | 0.9996 | 0.002441 | 0.008235 | 0.057922 | 29.3 | 752.9
77.61 | 23.1 | 0.9996 | 0.00244 | 0.008235 | 0.05792 | 29.3 | 752.9 | 78.6 | 23.1 | 0.9997 | 0.002441 | 0.007019 | 0.057954 | 29.3 | 752.9
78.59 | 23.1 | 0.9997 | 0.00244 | 0.007019 | 0.05795 | 29.3 | 752.9 | 260 | 23.1 | 0.9765 | 0.1734 | 0.2546 | 0.071783 | 29.8 | 752.9
79.64 | 23.1 | 0.9996 | 0.00244 | 0.006382 | 0.05788 | 29.2 | 752.9 | 261 | 23.1 | 0.976 | 0.1735 | 0.2542 | 0.070506 | 29.8 | 752.9
80.63 | 23 | 0.9995 | 0.00244 | 0.008494 | 0.05794 | 29.3 | 752.9 | 262 | 23.1 | 0.9768 | 0.1734 | 0.2524 | 0.071793 | 29.7 | 752.8
81.62 | 23.1 | 0.9994 | 0.00247 | 0.01101 | 0.05791 | 29.3 | 752.9 | 263 | 23.1 | 0.9768 | 0.1734 | 0.2548 | 0.070531 | 29.8 | 752.8
82.6 | 23 | 0.9992 | 0.00244 | 0.01284 | 0.05857 | 29.3 | 752.9 | 264 | 23.1 | 0.9764 | 0.1733 | 0.2541 | 0.070423 | 29.8 | 752.8
83.59 | 23 | 0.9991 | 0.00244 | 0.01245 | 0.05795 | 29.2 | 752.9 | 265 | 23.1 | 0.9767 | 0.1734 | 0.2509 | 0.070401 | 29.8 | 752.8
84.64 | 23.1 | 0.9987 | 0.00244 | 0.01393 | 0.05797 | 29.3 | 752.9 | 266 | 23.1 | 0.9767 | 0.1735 | 0.2471 | 0.070441 | 29.8 | 752.8
85.63 | 23.1 | 0.9984 | 0.00244 | 0.01173 | 0.05815 | 29.3 | 752.9 | 267 | 23 | 0.9769 | 0.1735 | 0.2463 | 0.070343 | 29.8 | 752.8
86.61 | 23.1 | 0.9986 | 0.00244 | 0.01111 | 0.05802 | 29.3 | 752.9 | 268 | 23.1 | 0.9765 | 0.1734 | 0.2464 | 0.070559 | 29.8 | 752.8
87.6 | 23.1 | 0.9983 | 0.00244 | 0.01298 | 0.05813 | 29.2 | 752.9 | 269 | 23.1 | 0.9768 | 0.1736 | 0.2462 | 0.070406 | 29.8 | 752.8
88.59 | 23.1 | 0.9979 | 0.00244 | 0.009427 | 0.05864 | 29.3 | 752.9 | 270 | 23.1 | 0.9765 | 0.1734 | 0.2462 | 0.070359 | 29.8 | 752.8
89.63 | 23.1 | 0.9975 | 0.00244 | 0.01064 | 0.05887 | 29.4 | 752.9 | 271 | 23.1 | 0.9763 | 0.1734 | 0.245 | 0.070377 | 29.8 | 752.8
90.62 | 23.1 | 0.9965 | 0.00244 | 0.009751 | 0.05892 | 29.9 | 752.9 | 272 | 23 | 0.9763 | 0.1734 | 0.2415 | 0.069649 | 29.9 | 752.8
91.61 | 23.1 | 0.9948 | 0.00244 | 0.01177 | 0.05884 | 29.8 | 752.9 | 273 | 23.1 | 0.9763 | 0.1734 | 0.2425 | 0.070449 | 29.8 | 752.8
92.6 | 23.1 | 0.9936 | 0.00244 | 0.01087 | 0.05892 | 29.8 | 752.9 | 274 | 23.1 | 0.9764 | 0.1734 | 0.24 | 0.070357 | 29.8 | 752.8
93.59 | 23.1 | 0.992 | 0.00244 | 0.01353 | 0.05891 | 29.8 | 752.9 | 275 | 23.1 | 0.9763 | 0.1735 | 0.2401 | 0.070464 | 29.8 | 752.8
94.63 | 23.1 | 0.9889 | 0.00244 | 0.01393 | 0.05884 | 29.8 | 752.9 | 276 | 23.1 | 0.9755 | 0.1735 | 0.2413 | 0.070444 | 29.8 | 752.8
95.62 | 23.1 | 0.987 | 0.00244 | 0.01377 | 0.05826 | 29.8 | 752.9 | 277 | 23.1 | 0.9758 | 0.1735 | 0.2405 | 0.070337 | 29.7 | 752.8
96.61 | 23.1 | 0.979 | 0.00244 | 0.01392 | 0.05872 | 29.8 | 752.9 | 278 | 23.1 | 0.9757 | 0.1735 | 0.2378 | 0.069619 | 29.7 | 752.8
97.6 | 23 | 0.9782 | 0.00244 | 0.01334 | 0.05797 | 29.8 | 752.9 | 279 | 23.1 | 0.9755 | 0.1735 | 0.2356 | 0.069489 | 29.8 | 752.9
98.59 | 23 | 0.9725 | 0.00244 | 0.01226 | 0.05795 | 29.8 | 752.9 | 280 | 23.1 | 0.9756 | 0.1734 | 0.2344 | 0.070406 | 29.7 | 752.9
99.63 | 23.1 | 0.9665 | 0.00244 | 0.01185 | 0.05789 | 29.8 | 752.9 | 281 | 23.1 | 0.9758 | 0.1734 | 0.2332 | 0.069487 | 29.7 | 752.8
100.6 | 23.1 | 0.9594 | 0.00244 | 0.01346 | 0.05791 | 29.8 | 752.9 | 282 | 23.1 | 0.9761 | 0.1734 | 0.2331 | 0.070371 | 29.7 | 752.8
101.6 | 23.1 | 0.9509 | 0.00244 | 0.01396 | 0.05792 | 29.8 | 752.9 | 283 | 23.1 | 0.9756 | 0.1734 | 0.2324 | 0.070322 | 29.8 | 752.8
102.6 | 23.1 | 0.9381 | 0.00244 | 0.01607 | 0.05794 | 29.8 | 752.9 | 284 | 23.1 | 0.9765 | 0.1701 | 0.2327 | 0.070457 | 29.7 | 752.8
103.6 | 23.1 | 0.9355 | 0.00244 | 0.01667 | 0.05792 | 29.8 | 752.9 | 285 | 23 | 0.9764 | 0.1636 | 0.2305 | 0.069663 | 29.7 | 752.8
104.6 | 23.1 | 0.9201 | 0.00244 | 0.01937 | 0.05789 | 29.8 | 752.9 | 286 | 23.1 | 0.9765 | 0.1636 | 0.2304 | 0.069397 | 29.8 | 752.8
105.6 | 23.1 | 0.9167 | 0.00244 | 0.02159 | 0.05795 | 29.8 | 752.9 | 287 | 23.1 | 0.9754 | 0.1637 | 0.2296 | 0.070409 | 29.7 | 752.8
106.6 | 23.1 | 0.9029 | 0.00244 | 0.02396 | 0.05791 | 29.8 | 752.9 | 288 | 23 | 0.9751 | 0.1637 | 0.2275 | 0.070125 | 29.7 | 752.8
107.6 | 23.1 | 0.895 | 0.00244 | 0.02607 | 0.05793 | 29.8 | 752.9 | 289 | 23.1 | 0.9748 | 0.1636 | 0.2261 | 0.068422 | 29.8 | 752.8
108.6 | 23.1 | 0.8862 | 0.00244 | 0.0287 | 0.05793 | 29.7 | 752.9 | 290 | 23.1 | 0.9739 | 0.1637 | 0.2225 | 0.068681 | 29.7 | 752.8
109.6 | 23.1 | 0.871 | 0.00244 | 0.03314 | 0.05903 | 29.7 | 752.9 | 291 | 23.1 | 0.9743 | 0.1638 | 0.2201 | 0.069585 | 29.7 | 752.8
110.6 | 23.1 | 0.8622 | 0.00244 | 0.03786 | 0.0599 | 29.8 | 752.9 | 292 | 23.1 | 0.9742 | 0.1636 | 0.2199 | 0.069618 | 29.7 | 752.8
111.6 | 23.1 | 0.8508 | 0.00244 | 0.04228 | 0.0601 | 29.7 | 752.9 | 293 | 23 | 0.9748 | 0.1637 | 0.2218 | 0.06964 | 29.8 | 752.8
112.6 | 23.1 | 0.8438 | 0.00244 | 0.04869 | 0.05991 | 29.8 | 752.9 | 294 | 23.1 | 0.9742 | 0.1637 | 0.2225 | 0.069694 | 29.8 | 752.8
113.6 | 23.1 | 0.8349 | 0.00244 | 0.05523 | 0.06013 | 29.7 | 752.9 | 295 | 23 | 0.9713 | 0.1636 | 0.2214 | 0.069622 | 29.7 | 752.8
114.6 | 23.1 | 0.8304 | 0.00244 | 0.06355 | 0.06013 | 29.7 | 752.9 | 296 | 23.1 | 0.9642 | 0.1636 | 0.2205 | 0.068882 | 29.8 | 752.8
115.6 | 23.1 | 0.8267 | 0.00244 | 0.07137 | 0.06016 | 29.7 | 752.9 | 297 | 23.1 | 0.9604 | 0.1637 | 0.2227 | 0.069603 | 29.8 | 752.8
116.6 | 23.1 | 0.8192 | 0.00244 | 0.08046 | 0.06009 | 29.7 | 752.9 | 298 | 23.1 | 0.9595 | 0.1636 | 0.2217 | 0.069649 | 29.8 | 752.8
117.6 | 23.1 | 0.815 | 0.00244 | 0.09043 | 0.0598 | 29.7 | 752.9 | 299 | 23.1 | 0.9567 | 0.1596 | 0.2213 | 0.069674 | 29.8 | 752.8
118.6 | 23.1 | 0.812 | 0.00244 | 0.09945 | 0.06138 | 29.7 | 752.9 | 450 | 23.2 | 0.9402 | 0.2805 | 0.5185 | 0.083241 | 29.7 | 752.8
119.6 | 23.1 | 0.8111 | 0.00708 | 0.1106 | 0.0615 | 29.7 | 752.9 | 451 | 23.2 | 0.9387 | 0.2805 | 0.5151 | 0.083073 | 29.8 | 752.8
120.6 | 23.1 | 0.8111 | 0.00735 | 0.121 | 0.0613 | 30.1 | 752.9 | 452 | 23.2 | 0.9388 | 0.2805 | 0.5137 | 0.082957 | 29.7 | 752.8
121.8 | 23.1 | 0.811 | 0.00732 | 0.1799 | 0.0613 | 30.3 | 752.9 | 453 | 23.2 | 0.9396 | 0.2804 | 0.5137 | 0.082601 | 29.7 | 752.8
122.7 | 23.1 | 0.8108 | 0.00732 | 0.183 | 0.06128 | 30.3 | 752.9 | 454 | 23.2 | 0.9411 | 0.2807 | 0.514 | 0.082477 | 29.7 | 752.8
123.6 | 23.1 | 0.8105 | 0.00732 | 0.1886 | 0.06141 | 30.3 | 752.9 | 455 | 23.2 | 0.9422 | 0.2806 | 0.5117 | 0.082656 | 29.7 | 752.8
124.6 | 23.1 | 0.815 | 0.00732 | 0.1981 | 0.06233 | 30.2 | 752.9 | 456 | 23.2 | 0.9428 | 0.2805 | 0.5069 | 0.082687 | 29.7 | 752.8
125.6 | 23.1 | 0.8173 | 0.00735 | 0.241 | 0.06165 | 30.3 | 752.9 | 457 | 23.2 | 0.9422 | 0.2806 | 0.5039 | 0.082754 | 29.8 | 752.8
126.6 | 23.1 | 0.8223 | 0.00732 | 0.2572 | 0.06238 | 30.2 | 752.9 | 458 | 23.2 | 0.9421 | 0.2807 | 0.5043 | 0.082391 | 29.7 | 752.8
127.6 | 23.1 | 0.8248 | 0.00732 | 0.2639 | 0.06354 | 30.3 | 752.9 | 459 | 23.2 | 0.9412 | 0.2805 | 0.5 | 0.081368 | 29.7 | 752.8
128.6 | 23.1 | 0.829 | 0.00732 | 0.2719 | 0.06248 | 30.3 | 752.9 | 460 | 23.2 | 0.9426 | 0.2805 | 0.495 | 0.081278 | 29.7 | 752.8
129.6 | 23.1 | 0.8336 | 0.00732 | 0.2812 | 0.06462 | 30.3 | 752.9 | 461 | 23.2 | 0.9423 | 0.2806 | 0.4943 | 0.081316 | 29.7 | 752.8
130.6 | 23.1 | 0.8372 | 0.00732 | 0.2928 | 0.0624 | 30.2 | 752.9 | 462 | 23.2 | 0.9428 | 0.2806 | 0.4916 | 0.081418 | 29.7 | 752.8
131.6 | 23.1 | 0.8408 | 0.00735 | 0.3039 | 0.06463 | 30.2 | 752.9 | 463 | 23.2 | 0.9424 | 0.2807 | 0.4878 | 0.081258 | 29.7 | 752.8
132.6 | 23.1 | 0.8446 | 0.00732 | 0.3534 | 0.06475 | 30.3 | 752.9 | 464 | 23.2 | 0.9427 | 0.2854 | 0.4843 | 0.08137 | 29.7 | 752.8
133.6 | 23.1 | 0.8453 | 0.00732 | 0.3691 | 0.06585 | 30.3 | 752.9 | 465 | 23.2 | 0.9409 | 0.2856 | 0.4828 | 0.081319 | 29.7 | 752.8
134.6 | 23.1 | 0.8487 | 0.0122 | 0.3747 | 0.06581 | 30.2 | 752.9 | 466 | 23.2 | 0.9403 | 0.2856 | 0.4809 | 0.081264 | 29.8 | 752.8
135.6 | 23.1 | 0.855 | 0.0122 | 0.3827 | 0.06628 | 30.3 | 752.9 | 467 | 23.2 | 0.94 | 0.2855 | 0.4822 | 0.081284 | 29.7 | 752.8
136.6 | 23.1 | 0.858 | 0.0122 | 0.3924 | 0.06709 | 30.3 | 752.9 | 468 | 23.2 | 0.939 | 0.2855 | 0.4812 | 0.081324 | 29.8 | 752.8
137.6 | 23.1 | 0.8602 | 0.0123 | 0.4381 | 0.06712 | 30.2 | 752.9 | 469 | 23.2 | 0.9391 | 0.2855 | 0.4812 | 0.081331 | 29.8 | 752.8
138.6 | 23.1 | 0.8659 | 0.0123 | 0.4482 | 0.06702 | 30.3 | 752.9 | 470 | 23.2 | 0.9389 | 0.2855 | 0.4819 | 0.081326 | 29.8 | 752.8
139.6 | 23.1 | 0.8681 | 0.0122 | 0.4527 | 0.0672 | 30.3 | 752.9 | 471 | 23.2 | 0.9404 | 0.2856 | 0.4788 | 0.08135 | 29.8 | 752.8
140.6 | 23.1 | 0.87 | 0.0122 | 0.4586 | 0.06959 | 30.3 | 752.9 | 472 | 23.2 | 0.9416 | 0.2855 | 0.4763 | 0.081312 | 29.7 | 752.8
141.6 | 23.1 | 0.8724 | 0.0122 | 0.4665 | 0.06957 | 30.3 | 752.9 | 473 | 23.2 | 0.9398 | 0.2855 | 0.4786 | 0.081326 | 29.8 | 752.8
142.6 | 23.1 | 0.8765 | 0.0122 | 0.4753 | 0.06941 | 30.3 | 752.9 | 474 | 23.2 | 0.9385 | 0.2855 | 0.4752 | 0.081323 | 29.8 | 752.8
143.6 | 23.1 | 0.8831 | 0.0123 | 0.4834 | 0.06833 | 30.3 | 752.9 | 475 | 23.2 | 0.9394 | 0.2855 | 0.4741 | 0.079125 | 29.8 | 752.8
144.6 | 23.1 | 0.8863 | 0.0122 | 0.4915 | 0.06827 | 30.3 | 752.9 | 476 | 23.2 | 0.9398 | 0.2855 | 0.4743 | 0.07987 | 29.8 | 752.8
145.6 | 23.1 | 0.8896 | 0.0122 | 0.4974 | 0.06831 | 30.3 | 752.9 | 477 | 23.2 | 0.939 | 0.2855 | 0.4728 | 0.079119 | 29.8 | 752.8
146.6 | 23.1 | 0.8937 | 0.0123 | 0.5045 | 0.06941 | 30.3 | 752.9 | 478 | 23.2 | 0.9404 | 0.2855 | 0.4736 | 0.079642 | 29.8 | 752.8
147.6 | 23.1 | 0.8946 | 0.0122 | 0.513 | 0.07027 | 30.4 | 752.9 | 479 | 23.2 | 0.9403 | 0.2855 | 0.4728 | 0.079873 | 29.8 | 752.8
148.6 | 23.1 | 0.8941 | 0.0122 | 0.5202 | 0.06955 | 30.3 | 752.9 | 480 | 23.2 | 0.9395 | 0.2855 | 0.4727 | 0.078924 | 29.8 | 752.8
149.6 | 23.1 | 0.8943 | 0.0317 | 0.528 | 0.07022 | 30.2 | 752.9 | 481 | 23.2 | 0.9395 | 0.2855 | 0.4728 | 0.07901 | 29.8 | 752.8
150.6 | 23.1 | 0.896 | 0.0318 | 0.5365 | 0.06963 | 30.3 | 752.9 | 482 | 23.2 | 0.9398 | 0.2856 | 0.4716 | 0.079033 | 29.8 | 752.8
151.6 | 23.1 | 0.8982 | 0.0319 | 0.5429 | 0.07168 | 30.2 | 752.9 | 483 | 23.2 | 0.9385 | 0.2855 | 0.4706 | 0.079161 | 29.8 | 752.8
152.6 | 23.1 | 0.9012 | 0.0318 | 0.5495 | 0.07182 | 30.2 | 752.9 | 484 | 23.2 | 0.9362 | 0.2855 | 0.4725 | 0.07907 | 29.8 | 752.8
153.6 | 23.1 | 0.9049 | 0.0318 | 0.5554 | 0.07174 | 30.3 | 752.9 | 485 | 23.2 | 0.9359 | 0.2855 | 0.4729 | 0.079535 | 29.8 | 752.8
154.6 | 23.1 | 0.91 | 0.0318 | 0.5612 | 0.07183 | 30.2 | 752.9 | 486 | 23.2 | 0.9362 | 0.2855 | 0.4726 | 0.079053 | 29.8 | 752.8
155.6 | 23.1 | 0.912 | 0.0318 | 0.5644 | 0.07172 | 30.2 | 752.9 | 487 | 23.2 | 0.9366 | 0.2855 | 0.4717 | 0.079014 | 29.8 | 752.8
156.6 | 23.1 | 0.9131 | 0.0317 | 0.5677 | 0.07226 | 30.2 | 752.9 | 488 | 23.2 | 0.9383 | 0.2856 | 0.4724 | 0.079842 | 29.8 | 752.8
157.6 | 23.1 | 0.9153 | 0.0319 | 0.5705 | 0.07252 | 30.2 | 752.9 | 489 | 23.2 | 0.9416 | 0.2855 | 0.4723 | 0.078974 | 29.8 | 752.8
158.6 | 23.1 | 0.916 | 0.0318 | 0.5712 | 0.0724 | 30.2 | 752.9 | 490 | 23.2 | 0.9409 | 0.2855 | 0.4704 | 0.079828 | 29.8 | 752.8
159.6 | 23.1 | 0.917 | 0.0318 | 0.5733 | 0.07324 | 30.2 | 752.9 | 491 | 23.2 | 0.9383 | 0.2856 | 0.4726 | 0.079833 | 29.8 | 752.8
160.6 | 23.1 | 0.9185 | 0.0318 | 0.5754 | 0.07341 | 30.2 | 752.9 | 492 | 23.2 | 0.9365 | 0.2855 | 0.4693 | 0.079687 | 29.8 | 752.8
161.6 | 23.1 | 0.9203 | 0.0318 | 0.5782 | 0.07335 | 30.2 | 752.9 | 493 | 23.2 | 0.9325 | 0.2855 | 0.4649 | 0.079853 | 29.8 | 752.8
162.6 | 23.1 | 0.9224 | 0.0318 | 0.5799 | 0.07346 | 30.2 | 752.9 | 494 | 23.2 | 0.9271 | 0.2904 | 0.4639 | 0.079778 | 29.7 | 752.8
163.6 | 23.1 | 0.9235 | 0.0318 | 0.5763 | 0.07341 | 30.3 | 752.9 | 495 | 23.2 | 0.9246 | 0.2904 | 0.4634 | 0.079874 | 29.7 | 752.8
164.6 | 23.1 | 0.9245 | 0.0684 | 0.5715 | 0.07637 | 30.2 | 752.9 | 496 | 23.2 | 0.9183 | 0.2903 | 0.4637 | 0.079832 | 29.7 | 752.8
165.6 | 23.1 | 0.9247 | 0.0684 | 0.5703 | 0.07605 | 30.2 | 752.9 | 497 | 23.2 | 0.9159 | 0.2905 | 0.4632 | 0.079603 | 29.8 | 752.8
166.6 | 23.1 | 0.9251 | 0.0684 | 0.5695 | 0.07584 | 30.3 | 752.9 | 498 | 23.2 | 0.9174 | 0.2904 | 0.4629 | 0.078828 | 29.8 | 752.8
167.6 | 23.1 | 0.9259 | 0.0683 | 0.5654 | 0.07635 | 30.4 | 752.9 | 499 | 23.2 | 0.919 | 0.2903 | 0.4623 | 0.077738 | 29.7 | 752.8
168.6 | 23.1 | 0.9284 | 0.0684 | 0.5616 | 0.07632 | 30.3 | 752.8 | 630 | 23.4 | 0.8762 | 0.3694 | 0.7995 | 0.093878 | 30.2 | 752.8
169.6 | 23.1 | 0.9307 | 0.0684 | 0.5573 | 0.0764 | 30.2 | 752.8 | 631 | 23.4 | 0.8782 | 0.3696 | 0.7996 | 0.093719 | 30.2 | 752.8
170.6 | 23.1 | 0.9324 | 0.0683 | 0.5526 | 0.07638 | 30.3 | 752.8 | 632 | 23.4 | 0.8792 | 0.3695 | 0.7961 | 0.093896 | 30.2 | 752.8
171.6 | 23.1 | 0.9342 | 0.0683 | 0.5481 | 0.07634 | 30.3 | 752.9 | 633 | 23.4 | 0.8798 | 0.3697 | 0.7933 | 0.093079 | 30.2 | 752.8
172.6 | 23.1 | 0.9354 | 0.0684 | 0.5427 | 0.07658 | 30.2 | 752.9 | 634 | 23.4 | 0.8808 | 0.3694 | 0.795 | 0.095066 | 30.2 | 752.8
173.6 | 23.1 | 0.9365 | 0.0683 | 0.5365 | 0.07707 | 30.3 | 752.8 | 635 | 23.4 | 0.8797 | 0.3696 | 0.7943 | 0.095159 | 30.2 | 752.8
174.6 | 23.1 | 0.9379 | 0.0683 | 0.5315 | 0.07552 | 30.3 | 752.9 | 636 | 23.4 | 0.878 | 0.3698 | 0.794 | 0.093157 | 30.2 | 752.8
175.6 | 23.1 | 0.939 | 0.0684 | 0.5261 | 0.07536 | 30.2 | 752.8 | 637 | 23.4 | 0.8758 | 0.3696 | 0.7945 | 0.093832 | 30.2 | 752.8
176.6 | 23.1 | 0.9405 | 0.0684 | 0.5208 | 0.07529 | 30.2 | 752.8 | 638 | 23.4 | 0.8765 | 0.3698 | 0.7974 | 0.093918 | 30.3 | 752.8
177.6 | 23.1 | 0.9418 | 0.0684 | 0.5159 | 0.07648 | 30.4 | 752.8 | 639 | 23.4 | 0.8753 | 0.3699 | 0.7993 | 0.09369 | 30.2 | 752.8
178.6 | 23.1 | 0.9424 | 0.0683 | 0.5113 | 0.07542 | 30.3 | 752.8 | 640 | 23.4 | 0.8741 | 0.3695 | 0.7979 | 0.093788 | 30.2 | 752.8
179.6 | 23.1 | 0.9434 | 0.103 | 0.5064 | 0.07725 | 30.3 | 752.8 | 641 | 23.4 | 0.8744 | 0.3695 | 0.8021 | 0.093955 | 30.3 | 752.8
180.6 | 23.1 | 0.9444 | 0.103 | 0.502 | 0.07714 | 30.3 | 752.8 | 642 | 23.4 | 0.8752 | 0.3698 | 0.8037 | 0.093908 | 30.3 | 752.8
181.6 | 23.1 | 0.9449 | 0.103 | 0.4988 | 0.07694 | 30.3 | 752.8 | 643 | 23.4 | 0.8777 | 0.3787 | 0.8029 | 0.095114 | 30.3 | 752.8
182.6 | 23.1 | 0.9458 | 0.103 | 0.4936 | 0.07723 | 30.3 | 752.8 | 643 | 23.4 | 0.8792 | 0.3857 | 0.8019 | 0.093919 | 30.2 | 752.8
183.6 | 23.1 | 0.9456 | 0.103 | 0.4878 | 0.07686 | 30.3 | 752.8 | 645 | 23.4 | 0.8794 | 0.3857 | 0.8029 | 0.093858 | 30.3 | 752.8
184.6 | 23.1 | 0.9475 | 0.103 | 0.4816 | 0.07428 | 30.3 | 752.8 | 646 | 23.4 | 0.8811 | 0.3857 | 0.8044 | 0.093953 | 30.3 | 752.8
185.6 | 23.1 | 0.9484 | 0.103 | 0.4773 | 0.07421 | 30.3 | 752.8 | 647 | 23.4 | 0.8818 | 0.3857 | 0.8041 | 0.093876 | 30.3 | 752.8
186.6 | 23.1 | 0.9496 | 0.103 | 0.4712 | 0.0742 | 30.3 | 752.8 | 648 | 23.4 | 0.8812 | 0.3858 | 0.8002 | 0.093926 | 30.3 | 752.8
187.6 | 23.1 | 0.9516 | 0.102 | 0.4652 | 0.07448 | 30.4 | 752.8 | 649 | 23.4 | 0.8826 | 0.3858 | 0.7997 | 0.093893 | 30.3 | 752.8
188.6 | 23.1 | 0.9526 | 0.103 | 0.4607 | 0.07639 | 30.3 | 752.8 | 650 | 23.5 | 0.8831 | 0.3858 | 0.7948 | 0.093779 | 30.3 | 752.8
189.6 | 23.1 | 0.9528 | 0.103 | 0.4539 | 0.0764 | 30.2 | 752.8 | 651 | 23.4 | 0.8826 | 0.3858 | 0.7947 | 0.093905 | 30.3 | 752.8
190.6 | 23.1 | 0.9531 | 0.103 | 0.4487 | 0.07489 | 30.3 | 752.8 | 652 | 23.4 | 0.8828 | 0.3857 | 0.7931 | 0.093137 | 30.3 | 752.8
191.6 | 23.1 | 0.9538 | 0.103 | 0.445 | 0.07638 | 30.3 | 752.8 | 653 | 23.4 | 0.8843 | 0.3857 | 0.7936 | 0.093289 | 30.3 | 752.8
192.6 | 23.1 | 0.9544 | 0.103 | 0.4404 | 0.0748 | 30.3 | 752.8 | 654 | 23.4 | 0.8851 | 0.3857 | 0.7936 | 0.093228 | 30.2 | 752.8
193.6 | 23.1 | 0.9549 | 0.103 | 0.4358 | 0.07462 | 30.2 | 752.8 | 655 | 23.4 | 0.8869 | 0.3858 | 0.7924 | 0.093076 | 30.3 | 752.8
194.6 | 23.1 | 0.9547 | 0.134 | 0.4286 | 0.07536 | 30.3 | 752.8 | 656 | 23.4 | 0.8902 | 0.3857 | 0.7914 | 0.093879 | 30.3 | 752.8
195.6 | 23.1 | 0.9546 | 0.134 | 0.4243 | 0.07525 | 30.2 | 752.8 | 657 | 23.4 | 0.8892 | 0.3857 | 0.7876 | 0.093821 | 30.3 | 752.8
196.6 | 23.1 | 0.9546 | 0.134 | 0.4182 | 0.07423 | 30.2 | 752.8 | 658 | 23.4 | 0.8881 | 0.3923 | 0.7865 | 0.093908 | 29.8 | 752.8
197.6 | 23.1 | 0.9554 | 0.134 | 0.4135 | 0.07603 | 30.2 | 752.8 | 659 | 23.4 | 0.8877 | 0.3955 | 0.7861 | 0.093828 | 30.3 | 752.8
198.6 | 23.1 | 0.9565 | 0.134 | 0.4095 | 0.07696 | 30.2 | 752.8 | 660 | 23.4 | 0.8879 | 0.3955 | 0.7842 | 0.093993 | 30.3 | 752.8
199.6 | 23.1 | 0.9581 | 0.134 | 0.4078 | 0.0753 | 30.2 | 752.8 | 661 | 23.4 | 0.8878 | 0.3955 | 0.7809 | 0.093946 | 30.3 | 752.8
200.6 | 23.1 | 0.9585 | 0.134 | 0.4037 | 0.07707 | 30.3 | 752.8 | 662 | 23.4 | 0.8869 | 0.3955 | 0.7761 | 0.093848 | 29.9 | 752.8
201.6 | 23.1 | 0.96 | 0.134 | 0.3988 | 0.07638 | 30.2 | 752.8 | 663 | 23.4 | 0.8872 | 0.3956 | 0.775 | 0.093875 | 29.9 | 752.8
202.6 | 23.1 | 0.9604 | 0.134 | 0.3973 | 0.07485 | 30.2 | 752.8 | 664 | 23.4 | 0.8882 | 0.3955 | 0.7748 | 0.093813 | 29.7 | 752.8
203.6 | 23.1 | 0.9605 | 0.134 | 0.3935 | 0.07448 | 30.2 | 752.8 | 665 | 23.4 | 0.8899 | 0.3955 | 0.773 | 0.093024 | 29.7 | 752.8
204.6 | 23.1 | 0.9607 | 0.134 | 0.3888 | 0.07635 | 30.2 | 752.8 | 666 | 23.4 | 0.8903 | 0.3955 | 0.7689 | 0.093715 | 29.7 | 752.8
205.6 | 23.1 | 0.9601 | 0.134 | 0.3838 | 0.07639 | 30.2 | 752.8 | 667 | 23.4 | 0.8903 | 0.3955 | 0.7647 | 0.093034 | 29.7 | 752.8
206.6 | 23.1 | 0.9602 | 0.134 | 0.379 | 0.07641 | 30.2 | 752.8 | 668 | 23.4 | 0.8913 | 0.3955 | 0.7605 | 0.092377 | 29.7 | 752.8
207.6 | 23.1 | 0.9596 | 0.134 | 0.3758 | 0.0764 | 30.2 | 752.8 | 669 | 23.4 | 0.8917 | 0.3955 | 0.7604 | 0.093298 | 29.7 | 752.8
208.6 | 23.1 | 0.9597 | 0.134 | 0.3709 | 0.07617 | 30.2 | 752.8 | 670 | 23.4 | 0.8933 | 0.3955 | 0.7609 | 0.091883 | 29.7 | 752.8
209.6 | 23.1 | 0.9596 | 0.159 | 0.3674 | 0.07435 | 30.2 | 752.8 | 671 | 23.4 | 0.8962 | 0.3955 | 0.7595 | 0.091816 | 29.8 | 752.8
210.6 | 23.1 | 0.9599 | 0.159 | 0.3627 | 0.07426 | 30.3 | 752.8 | 672 | 23.3 | 0.8969 | 0.3956 | 0.7548 | 0.091889 | 29.7 | 752.8
211.6 | 23.1 | 0.9607 | 0.159 | 0.3578 | 0.07423 | 30.3 | 752.8 | 672 | 23.4 | 0.897 | 0.3989 | 0.7504 | 0.093026 | 29.7 | 752.8
212.6 | 23.1 | 0.9618 | 0.159 | 0.3521 | 0.07424 | 30.3 | 752.8 | 674 | 23.4 | 0.8973 | 0.4004 | 0.7473 | 0.091768 | 29.7 | 752.8
213.6 | 23.1 | 0.9628 | 0.159 | 0.3463 | 0.07262 | 30.2 | 752.8 | 675 | 23.4 | 0.8984 | 0.4004 | 0.749 | 0.091782 | 29.7 | 752.8
214.6 | 23.1 | 0.964 | 0.159 | 0.3442 | 0.07553 | 30.3 | 752.8 | 676 | 23.4 | 0.9 | 0.4004 | 0.7488 | 0.091811 | 29.7 | 752.8
215.6 | 23.1 | 0.9652 | 0.159 | 0.3405 | 0.07577 | 30.3 | 752.8 | 677 | 23.4 | 0.9001 | 0.4004 | 0.7488 | 0.091826 | 29.7 | 752.8
216.6 | 23.1 | 0.9657 | 0.159 | 0.3376 | 0.07338 | 30.3 | 752.8 | 678 | 23.4 | 0.9007 | 0.4004 | 0.7493 | 0.091714 | 29.8 | 752.8
217.6 | 23.1 | 0.966 | 0.159 | 0.332 | 0.07323 | 30.2 | 752.8 | 679 | 23.4 | 0.9015 | 0.4004 | 0.7489 | 0.091796 | 29.7 | 752.8
218.6 | 23.1 | 0.9676 | 0.159 | 0.3273 | 0.07267 | 30.3 | 752.8 | 680 | 23.4 | 0.9021 | 0.4004 | 0.7496 | 0.09183 | 29.8 | 752.8
219.6 | 23.1 | 0.9686 | 0.159 | 0.3235 | 0.07267 | 30.3 | 752.8 | 681 | 23.4 | 0.9007 | 0.4004 | 0.7495 | 0.092531 | 29.8 | 752.8
220.6 | 23.1 | 0.9691 | 0.159 | 0.3189 | 0.07266 | 30.2 | 752.8 | 682 | 23.4 | 0.899 | 0.4004 | 0.7477 | 0.09306 | 29.8 | 752.8
221.6 | 23.1 | 0.9694 | 0.159 | 0.3146 | 0.07256 | 30.3 | 752.8 | 683 | 23.4 | 0.899 | 0.4004 | 0.744 | 0.092961 | 29.7 | 752.8
222.6 | 23.1 | 0.9692 | 0.159 | 0.31 | 0.07269 | 29.8 | 752.8 | 684 | 23.4 | 0.8986 | 0.4005 | 0.7391 | 0.09181 | 29.7 | 752.8
223.6 | 23.1 | 0.9699 | 0.159 | 0.3077 | 0.07259 | 29.8 | 752.8 | 685 | 23.4 | 0.8993 | 0.4004 | 0.7348 | 0.091825 | 29.8 | 752.8
224.6 | 23.1 | 0.9705 | 0.173 | 0.3041 | 0.0727 | 30.1 | 752.8 | 686 | 23.3 | 0.8985 | 0.4004 | 0.7291 | 0.090582 | 29.8 | 752.8
225.6 | 23.1 | 0.9711 | 0.173 | 0.3037 | 0.07264 | 29.8 | 752.8 | 687 | 23.4 | 0.8958 | 0.4004 | 0.7244 | 0.089345 | 29.7 | 752.8
226.6 | 23.1 | 0.9714 | 0.173 | 0.3037 | 0.0728 | 29.8 | 752.8 | 687 | 23.3 | 0.8944 | 0.4004 | 0.7193 | 0.088906 | 29.8 | 752.8
227.6 | 23.1 | 0.9715 | 0.173 | 0.3016 | 0.07265 | 29.8 | 752.8 | 689 | 23.4 | 0.8932 | 0.4004 | 0.7161 | 0.089079 | 29.8 | 752.8
228.6 | 23.1 | 0.9721 | 0.173 | 0.2978 | 0.07274 | 29.8 | 752.8 | 890 | 23.7 | 0.8554 | 0.5166 | 0.9598 | 0.099252 | 29.7 | 752.8
229.6 | 23.1 | 0.9723 | 0.173 | 0.2943 | 0.07333 | 29.8 | 752.8 | 891 | 23.7 | 0.856 | 0.5165 | 0.9579 | 0.099934 | 29.7 | 752.8
230.6 | 23.1 | 0.9726 | 0.173 | 0.2944 | 0.07239 | 29.8 | 752.8 | 891 | 23.7 | 0.856 | 0.5166 | 0.9564 | 0.09985 | 29.3 | 752.8
231.6 | 23.1 | 0.9735 | 0.173 | 0.294 | 0.07188 | 29.9 | 752.8 | 892 | 23.6 | 0.8559 | 0.5167 | 0.9564 | 0.099174 | 29.3 | 752.8
232.6 | 23.1 | 0.9736 | 0.173 | 0.2919 | 0.0722 | 29.8 | 752.8 | 893 | 23.5 | 0.857 | 0.5166 | 0.954 | 0.099088 | 29.2 | 752.8
233.6 | 23.1 | 0.9737 | 0.173 | 0.2886 | 0.07291 | 29.8 | 752.8 | 895 | 23.6 | 0.8586 | 0.5168 | 0.9528 | 0.099036 | 29.3 | 752.8
234.6 | 23.1 | 0.9741 | 0.173 | 0.2845 | 0.07183 | 29.9 | 752.8 | 896 | 23.6 | 0.8599 | 0.5168 | 0.9527 | 0.099332 | 29.3 | 752.8
235.6 | 23.1 | 0.9744 | 0.173 | 0.2843 | 0.07181 | 29.8 | 752.8 | 896 | 23.6 | 0.8605 | 0.5183 | 0.9482 | 0.097691 | 29.3 | 752.8
236.6 | 23.1 | 0.9746 | 0.173 | 0.284 | 0.07179 | 29.8 | 752.8 | 897 | 23.7 | 0.8611 | 0.5215 | 0.945 | 0.097627 | 29.2 | 752.8
237.6 | 23.1 | 0.975 | 0.173 | 0.2818 | 0.07177 | 29.8 | 752.8 | 898 | 23.7 | 0.8626 | 0.5217 | 0.9414 | 0.097665 | 29.2 | 752.8
238.6 | 23.1 | 0.9747 | 0.173 | 0.2815 | 0.07183 | 29.7 | 752.8 | 900 | 23.7 | 0.8629 | 0.5216 | 0.94 | 0.097613 | 29.3 | 752.8
239.6 | 23.1 | 0.975 | 0.173 | 0.2767 | 0.07181 | 29.7 | 752.8 | 900 | 23.7 | 0.8617 | 0.5215 | 0.9385 | 0.097587 | 29.3 | 752.8
240.6 | 23.1 | 0.9753 | 0.173 | 0.2721 | 0.07179 | 29.7 | 752.8 | 901 | 23.7 | 0.8606 | 0.5216 | 0.9369 | 0.097588 | 29.3 | 752.8
241.6 | 23.1 | 0.9754 | 0.173 | 0.2697 | 0.0718 | 29.9 | 752.8 | 902 | 23.6 | 0.8624 | 0.5216 | 0.9355 | 0.097639 | 29.3 | 752.8
242.6 | 23.1 | 0.9755 | 0.174 | 0.2686 | 0.07179 | 29.7 | 752.8 | 903 | 23.6 | 0.8609 | 0.5216 | 0.9308 | 0.097668 | 29.4 | 752.8
243.6 | 23.1 | 0.9756 | 0.173 | 0.2648 | 0.07179 | 29.7 | 752.8 | 905 | 23.6 | 0.8591 | 0.5216 | 0.9296 | 0.097656 | 29.2 | 752.8
244.6 | 23.1 | 0.9754 | 0.173 | 0.2611 | 0.07182 | 29.7 | 752.8 | 906 | 23.5 | 0.8592 | 0.5215 | 0.9277 | 0.097607 | 29.3 | 752.8
245.6 | 23.1 | 0.9755 | 0.173 | 0.2611 | 0.07182 | 29.7 | 752.8 | 906 | 23.6 | 0.8593 | 0.5218 | 0.9251 | 0.097639 | 29.3 | 752.8
246.6 | 23.1 | 0.9752 | 0.173 | 0.2605 | 0.07182 | 29.8 | 752.8 | 907 | 23.6 | 0.8602 | 0.5217 | 0.9211 | 0.097728 | 29.2 | 752.8
247.6 | 23.1 | 0.9756 | 0.173 | 0.2614 | 0.07178 | 29.7 | 752.8 | 908 | 23.7 | 0.8606 | 0.5216 | 0.9201 | 0.097618 | 29.3 | 752.8
248.6 | 23.1 | 0.9755 | 0.173 | 0.2614 | 0.0718 | 29.8 | 752.8 | 910 | 23.6 | 0.86 | 0.5214 | 0.9208 | 0.097649 | 29.3 | 752.8
249.6 | 23.1 | 0.9757 | 0.173 | 0.2602 | 0.07179 | 29.7 | 752.8 | 911 | 23.6 | 0.8608 | 0.5217 | 0.9155 | 0.097618 | 29.3 | 752.8
250.6 | 23.1 | 0.9758 | 0.173 | 0.2593 | 0.07178 | 29.7 | 752.8 | 911 | 23.6 | 0.8627 | 0.5214 | 0.9115 | 0.097643 | 29.2 | 752.8
251.6 | 23.1 | 0.9764 | 0.173 | 0.2583 | 0.07177 | 29.7 | 752.8 | 912 | 23.6 | 0.8651 | 0.5216 | 0.9075 | 0.096284 | 29.4 | 752.8
252.6 | 23.1 | 0.9769 | 0.173 | 0.2588 | 0.07182 | 29.8 | 752.8 | 913 | 23.6 | 0.8662 | 0.5215 | 0.9072 | 0.096812 | 29.3 | 752.8
253.6 | 23.1 | 0.9765 | 0.173 | 0.2571 | 0.0718 | 29.8 | 752.8 | 915 | 23.7 | 0.8663 | 0.5215 | 0.9039 | 0.096334 | 29.3 | 752.8
254.6 | 23.1 | 0.9768 | 0.173 | 0.2565 | 0.07179 | 29.8 | 752.8 | 915 | 23.6 | 0.8663 | 0.5217 | 0.8986 | 0.097512 | 29.3 | 752.8
255.6 | 23.1 | 0.9767 | 0.173 | 0.2522 | 0.0718 | 29.8 | 752.8 | 916 | 23.6 | 0.8651 | 0.5216 | 0.8997 | 0.096498 | 29.2 | 752.8
256.6 | 23.1 | 0.9773 | 0.173 | 0.2531 | 0.07182 | 29.8 | 752.8 | 917 | 23.6 | 0.8645 | 0.5217 | 0.901 | 0.095201 | 29.3 | 752.8
257.6 | 23.1 | 0.9772 | 0.173 | 0.2524 | 0.07188 | 29.8 | 752.8 | 919 | 23.6 | 0.8635 | 0.5214 | 0.9008 | 0.096253 | 29.3 | 752.8
258.6 | 23.1 | 0.9772 | 0.173 | 0.2531 | 0.07172 | 29.8 | 752.9 | 920 | 23.6 | 0.8637 | 0.5216 | 0.897 | 0.096291 | 29.2 | 752.8
259.6 | 23.1 | 0.9765 | 0.173 | 0.2546 | 0.07178 | 29.8 | 752.9 | 920 | 23.6 | 0.8643 | 0.5217 | 0.8995 | 0.0962 | 29.3 | 752.8
260.6 | 23.1 | 0.976 | 0.173 | 0.2542 | 0.07051 | 29.8 | 752.9 | 921 | 23.5 | 0.8643 | 0.5217 | 0.8976 | 0.096387 | 29.3 | 752.8
261.6 | 23.1 | 0.9768 | 0.173 | 0.2524 | 0.07179 | 29.7 | 752.8 | 922 | 23.5 | 0.8626 | 0.5217 | 0.8995 | 0.095164 | 29.2 | 752.8
262.6 | 23.1 | 0.9768 | 0.173 | 0.2548 | 0.07053 | 29.8 | 752.8 | 924 | 23.4 | 0.8632 | 0.5216 | 0.9 | 0.095185 | 29.2 | 752.8
263.6 | 23.1 | 0.9764 | 0.173 | 0.2541 | 0.07042 | 29.8 | 752.8 | 925 | 23.5 | 0.8629 | 0.5216 | 0.8989 | 0.095018 | 29.2 | 752.8
264.6 | 23.1 | 0.9767 | 0.173 | 0.2509 | 0.0704 | 29.8 | 752.8 | 925 | 23.6 | 0.8596 | 0.5217 | 0.8977 | 0.095126 | 29.2 | 752.8
265.6 | 23.1 | 0.9767 | 0.174 | 0.2471 | 0.07044 | 29.8 | 752.8 | 926 | 23.5 | 0.86 | 0.5196 | 0.8934 | 0.095153 | 29.2 | 752.8
266.6 | 23 | 0.9769 | 0.173 | 0.2463 | 0.07034 | 29.8 | 752.8 | 927 | 23.5 | 0.8587 | 0.5166 | 0.8858 | 0.096071 | 29.2 | 752.8
267.6 | 23.1 | 0.9765 | 0.173 | 0.2464 | 0.07056 | 29.8 | 752.8 | 929 | 23.5 | 0.8581 | 0.5163 | 0.8825 | 0.095196 | 29.3 | 752.8
268.6 | 23.1 | 0.9768 | 0.174 | 0.2462 | 0.07041 | 29.8 | 752.8 | 1140 | 24.2 | 0.7593 | 0.825 | 1.512 | 0.11953 | 29.3 | 752.7
269.6 | 23.1 | 0.9765 | 0.173 | 0.2462 | 0.07036 | 29.8 | 752.8 | 1140 | 24.3 | 0.7589 | 0.8249 | 1.51 | 0.11948 | 29.2 | 752.7
270.6 | 23.1 | 0.9763 | 0.173 | 0.245 | 0.07038 | 29.8 | 752.8 | 1140 | 24.3 | 0.7594 | 0.8249 | 1.511 | 0.11805 | 29.2 | 752.7
271.6 | 23 | 0.9763 | 0.173 | 0.2415 | 0.06965 | 29.9 | 752.8 | 1140 | 24.1 | 0.7611 | 0.8252 | 1.51 | 0.12056 | 29.3 | 752.7
272.6 | 23.1 | 0.9763 | 0.173 | 0.2425 | 0.07045 | 29.8 | 752.8 | 1140 | 24.1 | 0.7603 | 0.825 | 1.51 | 0.11877 | 29.2 | 752.7
273.6 | 23.1 | 0.9764 | 0.173 | 0.24 | 0.07036 | 29.8 | 752.8 | 1140 | 24.3 | 0.7627 | 0.825 | 1.508 | 0.11884 | 29.2 | 752.7
274.6 | 23.1 | 0.9763 | 0.173 | 0.2401 | 0.07046 | 29.8 | 752.8 | 1150 | 24.4 | 0.7649 | 0.825 | 1.505 | 0.11843 | 29.2 | 752.7
275.6 | 23.1 | 0.9755 | 0.173 | 0.2413 | 0.07044 | 29.8 | 752.8 | 1150 | 24.4 | 0.7647 | 0.8249 | 1.5 | 0.11999 | 29.3 | 752.7
276.6 | 23.1 | 0.9758 | 0.173 | 0.2405 | 0.07034 | 29.7 | 752.8 | 1150 | 24.6 | 0.7675 | 0.8251 | 1.497 | 0.11836 | 29.3 | 752.7
277.6 | 23.1 | 0.9757 | 0.173 | 0.2378 | 0.06962 | 29.7 | 752.8 | 1150 | 24.6 | 0.7684 | 0.825 | 1.498 | 0.1188 | 29.2 | 752.7
278.6 | 23.1 | 0.9755 | 0.173 | 0.2356 | 0.06949 | 29.8 | 752.9 | 1150 | 24.3 | 0.7677 | 0.825 | 1.499 | 0.1189 | 29.2 | 752.7
279.6 | 23.1 | 0.9756 | 0.173 | 0.2344 | 0.07041 | 29.7 | 752.9 | 1150 | 24.4 | 0.7675 | 0.825 | 1.496 | 0.11884 | 29.3 | 752.7
280.6 | 23.1 | 0.9758 | 0.173 | 0.2332 | 0.06949 | 29.7 | 752.8 | 1150 | 24.1 | 0.7681 | 0.8251 | 1.497 | 0.1189 | 29.3 | 752.7
281.6 | 23.1 | 0.9761 | 0.173 | 0.2331 | 0.07037 | 29.7 | 752.8 | 1150 | 24.4 | 0.7672 | 0.825 | 1.496 | 0.11828 | 29.2 | 752.7
282.6 | 23.1 | 0.9756 | 0.173 | 0.2324 | 0.07032 | 29.8 | 752.8 | 1150 | 24.5 | 0.767 | 0.825 | 1.497 | 0.11764 | 29.3 | 752.7
283.6 | 23.1 | 0.9765 | 0.17 | 0.2327 | 0.07046 | 29.7 | 752.8 | 1150 | 24.4 | 0.7666 | 0.825 | 1.5 | 0.11753 | 29.3 | 752.7
284.6 | 23 | 0.9764 | 0.164 | 0.2305 | 0.06966 | 29.7 | 752.8 | 1160 | 24.2 | 0.7644 | 0.825 | 1.498 | 0.11757 | 29.3 | 752.7
285.6 | 23.1 | 0.9765 | 0.164 | 0.2304 | 0.0694 | 29.8 | 752.8 | 1160 | 24.5 | 0.7618 | 0.825 | 1.495 | 0.11766 | 29.2 | 752.7
286.6 | 23.1 | 0.9754 | 0.164 | 0.2296 | 0.07041 | 29.7 | 752.8 | 1160 | 24.6 | 0.7605 | 0.8252 | 1.493 | 0.11765 | 29.3 | 752.7
287.6 | 23 | 0.9751 | 0.164 | 0.2275 | 0.07012 | 29.7 | 752.8 | 1160 | 24.1 | 0.7601 | 0.825 | 1.489 | 0.11759 | 29.3 | 752.7
288.6 | 23.1 | 0.9748 | 0.164 | 0.2261 | 0.06842 | 29.8 | 752.8 | 1160 | 24 | 0.7631 | 0.825 | 1.484 | 0.11813 | 29.3 | 752.7
289.6 | 23.1 | 0.9739 | 0.164 | 0.2225 | 0.06868 | 29.7 | 752.8 | 1160 | 24 | 0.7626 | 0.825 | 1.48 | 0.11778 | 29.3 | 752.7
290.6 | 23.1 | 0.9743 | 0.164 | 0.2201 | 0.06959 | 29.7 | 752.8 | 1160 | 24 | 0.7633 | 0.825 | 1.472 | 0.11665 | 29.3 | 752.7
291.6 | 23.1 | 0.9742 | 0.164 | 0.2199 | 0.06962 | 29.7 | 752.8 | 1160 | 24.1 | 0.7645 | 0.825 | 1.467 | 0.11661 | 29.3 | 752.7
292.6 | 23 | 0.9748 | 0.164 | 0.2218 | 0.06964 | 29.8 | 752.8 | 1160 | 24.2 | 0.7648 | 0.8249 | 1.461 | 0.11655 | 29.3 | 752.7
293.6 | 23.1 | 0.9742 | 0.164 | 0.2225 | 0.06969 | 29.8 | 752.8 | 1160 | 24.4 | 0.7661 | 0.825 | 1.456 | 0.11694 | 29.3 | 752.7
294.6 | 23 | 0.9713 | 0.164 | 0.2214 | 0.06962 | 29.7 | 752.8 | 1170 | 24.5 | 0.7674 | 0.8266 | 1.452 | 0.11657 | 29.3 | 752.7
295.6 | 23.1 | 0.9642 | 0.164 | 0.2205 | 0.06888 | 29.8 | 752.8 | 1170 | 24.5 | 0.7693 | 0.83 | 1.447 | 0.11649 | 29.3 | 752.7
296.6 | 23.1 | 0.9604 | 0.164 | 0.2227 | 0.0696 | 29.8 | 752.8 | 1170 | 24.2 | 0.767 | 0.83 | 1.444 | 0.11666 | 29.3 | 752.7
297.6 | 23.1 | 0.9595 | 0.164 | 0.2217 | 0.06965 | 29.8 | 752.8 | 1170 | 24 | 0.7659 | 0.8299 | 1.445 | 0.11561 | 29.3 | 752.7
298.6 | 23.1 | 0.9567 | 0.16 | 0.2213 | 0.06967 | 29.8 | 752.8 | 1170 | 24.1 | 0.7673 | 0.8299 | 1.448 | 0.11669 | 29.3 | 752.7
299.6 | 23.1 | 0.9535 | 0.154 | 0.2192 | 0.06966 | 29.8 | 752.8 | 1170 | 24.1 | 0.7642 | 0.8299 | 1.451 | 0.11642 | 29.3 | 752.7
300.6 | 23.1 | 0.953 | 0.154 | 0.2217 | 0.06967 | 29.8 | 752.8 | 1170 | 24.1 | 0.7631 | 0.83 | 1.453 | 0.11703 | 29.2 | 752.7
301.6 | 23.1 | 0.9531 | 0.154 | 0.2224 | 0.06962 | 29.8 | 752.8 | 1170 | 24.3 | 0.7628 | 0.8299 | 1.456 | 0.11661 | 29.4 | 752.7
302.6 | 23 | 0.9475 | 0.154 | 0.2223 | 0.06967 | 29.8 | 752.8 | 1170 | 24.5 | 0.7638 | 0.8299 | 1.457 | 0.11765 | 29.2 | 752.7
303.6 | 23.1 | 0.9446 | 0.154 | 0.2199 | 0.06964 | 29.8 | 752.8 | 1170 | 24.1 | 0.7651 | 0.83 | 1.46 | 0.11785 | 29.3 | 752.7
304.6 | 23.1 | 0.9327 | 0.154 | 0.2216 | 0.06968 | 29.8 | 752.8 | 1180 | 24.1 | 0.7638 | 0.83 | 1.457 | 0.11779 | 29.3 | 752.7
305.6 | 23.1 | 0.9227 | 0.154 | 0.2214 | 0.06965 | 29.8 | 752.8 | 1180 | 24.3 | 0.7637 | 0.83 | 1.452 | 0.11766 | 29.3 | 752.7
306.6 | 23.1 | 0.9119 | 0.154 | 0.2203 | 0.06961 | 29.7 | 752.8 | 1180 | 24.2 | 0.7632 | 0.83 | 1.451 | 0.1178 | 29.2 | 752.7
307.6 | 23.1 | 0.9037 | 0.154 | 0.2204 | 0.06956 | 29.8 | 752.8 | 1180 | 24.2 | 0.7638 | 0.8299 | 1.447 | 0.11773 | 29.2 | 752.7
308.6 | 23.1 | 0.8984 | 0.154 | 0.2204 | 0.0684 | 29.8 | 752.8 | 1180 | 24 | 0.7646 | 0.83 | 1.443 | 0.11606 | 29.2 | 752.7
309.6 | 23.1 | 0.8753 | 0.154 | 0.2179 | 0.06842 | 29.8 | 752.8 | 1180 | 24 | 0.7654 | 0.8281 | 1.439 | 0.11654 | 29.2 | 752.7
310.6 | 23.1 | 0.8557 | 0.154 | 0.2193 | 0.06932 | 29.7 | 752.8 | 1180 | 24 | 0.7657 | 0.825 | 1.436 | 0.11518 | 29.3 | 752.7
311.6 | 23.1 | 0.8411 | 0.154 | 0.2215 | 0.06961 | 29.8 | 752.8 | 1180 | 24.1 | 0.7657 | 0.825 | 1.438 | 0.11514 | 29.2 | 752.7
312.6 | 23.1 | 0.8312 | 0.154 | 0.2225 | 0.06959 | 29.8 | 752.8 | 1180 | 24.2 | 0.766 | 0.8251 | 1.439 | 0.11513 | 29.2 | 752.7
313.6 | 23.1 | 0.808 | 0.151 | 0.2222 | 0.0696 | 29.8 | 752.8 | 1180 | 24.2 | 0.766 | 0.825 | 1.439 | 0.1152 | 29.3 | 752.7
314.5 | 23.1 | 0.7901 | 0.149 | 0.2248 | 0.06961 | 29.8 | 752.8 | 1190 | 24.2 | 0.7656 | 0.825 | 1.438 | 0.11655 | 29.2 | 752.7
315.6 | 23.1 | 0.7858 | 0.149 | 0.2275 | 0.0696 | 29.8 | 752.8 | 1190 | 24.2 | 0.7659 | 0.825 | 1.438 | 0.11516 | 29.2 | 752.7
316.6 | 23.1 | 0.7743 | 0.149 | 0.2297 | 0.06876 | 29.8 | 752.8 | 1190 | 24.1 | 0.766 | 0.825 | 1.437 | 0.11659 | 29.2 | 752.7
317.6 | 23.1 | 0.7818 | 0.149 | 0.2306 | 0.06842 | 29.7 | 752.8 | 1190 | 24 | 0.7672 | 0.825 | 1.431 | 0.11523 | 29.2 | 752.7
318.6 | 23.1 | 0.7836 | 0.149 | 0.2321 | 0.06835 | 29.8 | 752.8 | 1190 | 24.1 | 0.7679 | 0.825 | 1.43 | 0.11523 | 29.2 | 752.7
319.5 | 23.1 | 0.7904 | 0.149 | 0.2345 | 0.06834 | 29.7 | 752.8 | 1190 | 24.1 | 0.7679 | 0.825 | 1.428 | 0.11515 | 29.2 | 752.7
320.6 | 23.1 | 0.7905 | 0.149 | 0.2378 | 0.06834 | 30 | 752.8 | 1190 | 24.1 | 0.7679 | 0.8251 | 1.43 | 0.1152 | 29.3 | 752.7
321.6 | 23.1 | 0.7855 | 0.149 | 0.2425 | 0.0686 | 30.3 | 752.8 | 1190 | 24 | 0.7704 | 0.8252 | 1.43 | 0.1157 | 29.2 | 752.7
322.6 | 23.1 | 0.7857 | 0.149 | 0.2471 | 0.06964 | 30.2 | 752.8 | 1190 | 23.9 | 0.7719 | 0.8251 | 1.429 | 0.11637 | 29.3 | 752.7
323.6 | 23.1 | 0.7855 | 0.149 | 0.2526 | 0.06965 | 30.2 | 752.8 | 1190 | 24 | 0.7707 | 0.8251 | 1.427 | 0.11604 | 29.3 | 752.7
324.5 | 23.1 | 0.7872 | 0.149 | 0.2588 | 0.06967 | 30.2 | 752.8 | 1200 | 24 | 0.7694 | 0.8205 | 1.42 | 0.11515 | 29.2 | 752.7
325.6 | 23.1 | 0.7927 | 0.149 | 0.2668 | 0.06935 | 30.3 | 752.8 | 1200 | 24 | 0.7698 | 0.8152 | 1.417 | 0.11518 | 29.3 | 752.7
326.6 | 23.1 | 0.8017 | 0.149 | 0.2749 | 0.06959 | 30.2 | 752.8 | 1200 | 24.1 | 0.7689 | 0.8152 | 1.413 | 0.1152 | 29.3 | 752.7
327.6 | 23.1 | 0.8023 | 0.149 | 0.2831 | 0.0694 | 30.2 | 752.8 | 1200 | 24.1 | 0.7679 | 0.8151 | 1.412 | 0.11518 | 29.3 | 752.7
328.6 | 23.1 | 0.8047 | 0.146 | 0.2924 | 0.06955 | 30.3 | 752.8 | 1400 | 24.9 | 0.6861 | 1.096 | 1.849 | 0.13136 | 28.8 | 752.6
329.5 | 23.1 | 0.8099 | 0.144 | 0.3041 | 0.06971 | 30.2 | 752.8 | 1400 | 24.6 | 0.6874 | 1.096 | 1.844 | 0.13139 | 28.7 | 752.6
330.6 | 23.1 | 0.8094 | 0.144 | 0.3474 | 0.06961 | 30.2 | 752.8 | 1400 | 24.4 | 0.6875 | 1.096 | 1.839 | 0.13145 | 28.7 | 752.6
331.6 | 23.1 | 0.8057 | 0.144 | 0.3707 | 0.07164 | 30.2 | 752.8 | 1400 | 24.4 | 0.6885 | 1.096 | 1.834 | 0.12971 | 28.7 | 752.7
332.6 | 23.1 | 0.8056 | 0.144 | 0.3801 | 0.07171 | 30.3 | 752.8 | 1400 | 24.6 | 0.6893 | 1.096 | 1.833 | 0.13053 | 28.8 | 752.6
333.6 | 23.1 | 0.8101 | 0.144 | 0.4245 | 0.07171 | 30.2 | 752.8 | 1400 | 24.8 | 0.6886 | 1.096 | 1.833 | 0.1302 | 28.7 | 752.6
334.6 | 23.1 | 0.8123 | 0.144 | 0.4466 | 0.07176 | 30.2 | 752.8 | 1410 | 24.6 | 0.6907 | 1.076 | 1.837 | 0.12936 | 28.7 | 752.7
335.6 | 23.1 | 0.8142 | 0.144 | 0.454 | 0.07195 | 30.3 | 752.8 | 1410 | 24.4 | 0.6927 | 1.076 | 1.839 | 0.13141 | 28.8 | 752.6
336.6 | 23.1 | 0.8184 | 0.144 | 0.4973 | 0.07332 | 30.2 | 752.8 | 1410 | 24.4 | 0.6921 | 1.076 | 1.843 | 0.12936 | 28.8 | 752.6
337.6 | 23.1 | 0.8169 | 0.144 | 0.5124 | 0.07349 | 30.2 | 752.8 | 1410 | 24.3 | 0.6904 | 1.076 | 1.845 | 0.12967 | 28.8 | 752.6
338.6 | 23.1 | 0.8198 | 0.144 | 0.5206 | 0.07625 | 30.2 | 752.8 | 1410 | 24.2 | 0.6927 | 1.076 | 1.846 | 0.13061 | 28.7 | 752.6
339.6 | 23.1 | 0.8296 | 0.144 | 0.5305 | 0.07638 | 30.3 | 752.8 | 1410 | 24.1 | 0.6939 | 1.076 | 1.847 | 0.13261 | 28.8 | 752.6
340.6 | 23.1 | 0.8351 | 0.144 | 0.545 | 0.07639 | 30.3 | 752.8 | 1410 | 24.2 | 0.6929 | 1.076 | 1.849 | 0.1326 | 28.8 | 752.6
341.6 | 23.1 | 0.8422 | 0.144 | 0.5932 | 0.07637 | 30.3 | 752.8 | 1410 | 24.2 | 0.6926 | 1.076 | 1.852 | 0.12951 | 28.8 | 752.6
342.6 | 23.1 | 0.8439 | 0.144 | 0.5967 | 0.07657 | 30.3 | 752.8 | 1410 | 24.2 | 0.6902 | 1.076 | 1.849 | 0.13134 | 28.8 | 752.6
343.6 | 23.1 | 0.8464 | 0.141 | 0.6024 | 0.07726 | 30.2 | 752.8 | 1410 | 24.2 | 0.6905 | 1.076 | 1.845 | 0.13138 | 28.8 | 752.6
344.6 | 23.1 | 0.8508 | 0.139 | 0.6089 | 0.07729 | 30.3 | 752.8 | 1420 | 24.2 | 0.6887 | 1.076 | 1.843 | 0.12928 | 28.8 | 752.6
345.6 | 23.1 | 0.8539 | 0.139 | 0.6171 | 0.07734 | 30.7 | 752.8 | 1420 | 24.1 | 0.6878 | 1.076 | 1.842 | 0.1314 | 28.8 | 752.6
346.6 | 23.2 | 0.8557 | 0.139 | 0.6265 | 0.07718 | 30.8 | 752.8 | 1420 | 24.2 | 0.6884 | 1.076 | 1.844 | 0.13152 | 28.8 | 752.6
347.6 | 23.2 | 0.8538 | 0.139 | 0.6343 | 0.07881 | 30.8 | 752.8 | 1420 | 24.2 | 0.6894 | 1.076 | 1.841 | 0.1293 | 28.8 | 752.6
348.5 | 23.2 | 0.8519 | 0.139 | 0.643 | 0.07884 | 30.8 | 752.8 | 1420 | 24.2 | 0.6884 | 1.075 | 1.837 | 0.1293 | 28.8 | 752.6
349.6 | 23.2 | 0.8535 | 0.139 | 0.6528 | 0.07886 | 30.8 | 752.8 | 1420 | 24.2 | 0.6882 | 1.061 | 1.83 | 0.1293 | 28.8 | 752.6
350.6 | 23.2 | 0.8556 | 0.139 | 0.6643 | 0.07901 | 30.8 | 752.8 | 1420 | 24.3 | 0.6895 | 1.061 | 1.827 | 0.12974 | 28.8 | 752.6
351.6 | 23.2 | 0.8586 | 0.139 | 0.6734 | 0.07968 | 30.7 | 752.8 | 1420 | 24.4 | 0.6895 | 1.061 | 1.825 | 0.13052 | 28.8 | 752.6
352.6 | 23.2 | 0.8627 | 0.139 | 0.6811 | 0.07973 | 30.5 | 752.8 | 1420 | 24.3 | 0.6918 | 1.061 | 1.822 | 0.1305 | 28.8 | 752.6
353.5 | 23.2 | 0.8649 | 0.139 | 0.6888 | 0.07964 | 30.5 | 752.8 | 1420 | 24.5 | 0.6927 | 1.061 | 1.821 | 0.13061 | 28.8 | 752.6
354.6 | 23.2 | 0.8656 | 0.139 | 0.6952 | 0.07892 | 30.3 | 752.8 | 1430 | 24.5 | 0.6892 | 1.061 | 1.815 | 0.13054 | 28.8 | 752.6
355.6 | 23.2 | 0.8674 | 0.139 | 0.7023 | 0.07977 | 30.4 | 752.8 | 1430 | 24.3 | 0.6878 | 1.061 | 1.812 | 0.13059 | 28.8 | 752.6
356.6 | 23.2 | 0.866 | 0.139 | 0.7089 | 0.0812 | 30.8 | 752.8 | 1430 | 24.3 | 0.6885 | 1.061 | 1.812 | 0.13057 | 28.8 | 752.6
357.6 | 23.2 | 0.8633 | 0.139 | 0.7156 | 0.08128 | 30.8 | 752.8 | 1430 | 24.5 | 0.6859 | 1.061 | 1.815 | 0.12946 | 28.7 | 752.6
358.5 | 23.2 | 0.8637 | 0.146 | 0.7197 | 0.08129 | 30.7 | 752.8 | 1430 | 24.8 | 0.6843 | 1.061 | 1.816 | 0.12929 | 28.8 | 752.6
359.6 | 23.2 | 0.8644 | 0.149 | 0.7247 | 0.08156 | 30.8 | 752.8 | 1430 | 24.8 | 0.6835 | 1.061 | 1.82 | 0.12929 | 28.9 | 752.6
360.6 | 23.2 | 0.8642 | 0.149 | 0.7307 | 0.08286 | 30.8 | 752.8 | 1430 | 24.8 | 0.6837 | 1.06 | 1.821 | 0.12936 | 28.8 | 752.6
361.6 | 23.2 | 0.8661 | 0.149 | 0.7351 | 0.08273 | 30.9 | 752.8 | 1430 | 25.1 | 0.6846 | 1.061 | 1.821 | 0.13038 | 28.7 | 752.6
362.6 | 23.2 | 0.8652 | 0.149 | 0.7395 | 0.08262 | 30.7 | 752.8 | 1430 | 25.3 | 0.6859 | 1.061 | 1.822 | 0.13015 | 28.8 | 752.6
363.5 | 23.2 | 0.8651 | 0.149 | 0.7437 | 0.08308 | 30.7 | 752.8 | 1430 | 25.1 | 0.6842 | 1.059 | 1.821 | 0.12962 | 28.8 | 752.6
364.6 | 23.2 | 0.8658 | 0.149 | 0.7494 | 0.08575 | 30.5 | 752.8 | 1440 | 24.7 | 0.6827 | 1.05 | 1.821 | 0.12949 | 28.7 | 752.6
365.6 | 23.2 | 0.8668 | 0.149 | 0.7532 | 0.08591 | 30.4 | 752.8 | 1440 | 24.4 | 0.6821 | 1.05 | 1.817 | 0.12925 | 28.6 | 752.6
366.6 | 23.2 | 0.8687 | 0.149 | 0.7573 | 0.08589 | 30.6 | 752.8 | 1440 | 24.5 | 0.683 | 1.05 | 1.812 | 0.12922 | 28.8 | 752.6
367.6 | 23.2 | 0.8703 | 0.149 | 0.7598 | 0.08597 | 30.2 | 752.8 | 1440 | 25 | 0.6821 | 1.051 | 1.81 | 0.12873 | 28.7 | 752.6
368.5 | 23.2 | 0.8729 | 0.149 | 0.7622 | 0.08591 | 30.7 | 752.8 | 1440 | 24.7 | 0.6825 | 1.051 | 1.81 | 0.12832 | 28.7 | 752.6
369.6 | 23.2 | 0.8768 | 0.149 | 0.7642 | 0.0859 | 30.4 | 752.8 | 1440 | 24.6 | 0.6847 | 1.051 | 1.814 | 0.12841 | 28.7 | 752.6
370.6 | 23.2 | 0.8775 | 0.149 | 0.7646 | 0.08588 | 30.7 | 752.8 | 1440 | 24.5 | 0.6865 | 1.05 | 1.816 | 0.12899 | 28.7 | 752.6
371.6 | 23.2 | 0.8768 | 0.149 | 0.7659 | 0.08588 | 30.5 | 752.8 | 1440 | 24.3 | 0.6873 | 1.051 | 1.821 | 0.1293 | 28.8 | 752.6
372.6 | 23.2 | 0.8762 | 0.149 | 0.7689 | 0.086 | 30.8 | 752.8 | 1440 | 24.4 | 0.6882 | 1.051 | 1.827 | 0.12931 | 28.7 | 752.6
373.5 | 23.2 | 0.8792 | 0.164 | 0.7712 | 0.08689 | 30.3 | 752.8 | 1440 | 24.6 | 0.6868 | 1.051 | 1.831 | 0.12928 | 28.7 | 752.6
374.6 | 23.2 | 0.8824 | 0.169 | 0.7698 | 0.0868 | 30.5 | 752.8 | 1450 | 24.8 | 0.6854 | 1.05 | 1.838 | 0.1294 | 28.7 | 752.6
375.6 | 23.2 | 0.8845 | 0.169 | 0.7695 | 0.08685 | 30.6 | 752.8 | 1450 | 25.1 | 0.6858 | 1.051 | 1.842 | 0.12926 | 28.7 | 752.6
376.6 | 23.2 | 0.8885 | 0.169 | 0.7696 | 0.08669 | 30.5 | 752.8 | 1450 | 24.8 | 0.6856 | 1.051 | 1.845 | 0.12932 | 28.8 | 752.6
377.5 | 23.2 | 0.8903 | 0.169 | 0.7702 | 0.08573 | 30.6 | 752.8 | 1450 | 24.5 | 0.6885 | 1.051 | 1.849 | 0.12924 | 28.8 | 752.6
378.5 | 23.2 | 0.8896 | 0.169 | 0.7728 | 0.08558 | 30.3 | 752.8 | 1450 | 24.4 | 0.6869 | 1.048 | 1.853 | 0.13173 | 28.8 | 752.6
379.6 | 23.2 | 0.8953 | 0.169 | 0.7765 | 0.08556 | 30.2 | 752.8 | 1450 | 24.7 | 0.6874 | 1.04 | 1.859 | 0.13277 | 28.8 | 752.6
380.6 | 23.2 | 0.9024 | 0.169 | 0.7745 | 0.08555 | 30.3 | 752.8 | 1450 | 24.7 | 0.6872 | 1.041 | 1.86 | 0.13157 | 28.7 | 752.6
381.6 | 23.2 | 0.9028 | 0.168 | 0.7746 | 0.08561 | 30.3 | 752.8 | 1450 | 24.7 | 0.6865 | 1.041 | 1.863 | 0.13152 | 28.8 | 752.6
382.5 | 23.2 | 0.8994 | 0.169 | 0.7746 | 0.08562 | 30.2 | 752.8 | 1450 | 24.5 | 0.6856 | 1.041 | 1.866 | 0.13125 | 28.8 | 752.6
383.5 | 23.2 | 0.9006 | 0.169 | 0.7712 | 0.0856 | 30.3 | 752.8 | 1450 | 24.6 | 0.6849 | 1.041 | 1.866 | 0.12934 | 28.8 | 752.6
384.6 | 23.2 | 0.9016 | 0.168 | 0.7687 | 0.08557 | 30.3 | 752.8 | 1460 | 24.8 | 0.6839 | 1.041 | 1.865 | 0.1314 | 28.8 | 752.6
385.6 | 23.2 | 0.9059 | 0.169 | 0.7699 | 0.08708 | 30.3 | 752.8 | 1460 | 25 | 0.6812 | 1.041 | 1.862 | 0.12926 | 28.8 | 752.6
386.6 | 23.2 | 0.9074 | 0.169 | 0.7689 | 0.08717 | 30.2 | 752.8 | 1460 | 25.3 | 0.6796 | 1.041 | 1.861 | 0.12921 | 28.8 | 752.6
387.5 | 23.2 | 0.9076 | 0.169 | 0.7654 | 0.08718 | 30.2 | 752.8 | 1460 | 25.4 | 0.6775 | 1.041 | 1.863 | 0.13144 | 28.8 | 752.6
388.6 | 23.2 | 0.9092 | 0.188 | 0.7612 | 0.08566 | 30.3 | 752.8 | 1460 | 25.3 | 0.676 | 1.041 | 1.863 | 0.1293 | 28.8 | 752.6
389.6 | 23.2 | 0.911 | 0.193 | 0.7559 | 0.08716 | 30.3 | 752.8 | 1460 | 24.6 | 0.6784 | 1.04 | 1.862 | 0.13128 | 28.8 | 752.6
390.6 | 23.2 | 0.9129 | 0.193 | 0.7511 | 0.08753 | 30.2 | 752.8 | 1460 | 24.5 | 0.6807 | 1.041 | 1.86 | 0.13138 | 28.8 | 752.6
391.6 | 23.2 | 0.915 | 0.193 | 0.7486 | 0.08717 | 30.3 | 752.8 | 1460 | 24.6 | 0.6804 | 1.041 | 1.857 | 0.13045 | 28.8 | 752.6
392.5 | 23.2 | 0.9154 | 0.193 | 0.7449 | 0.08718 | 30.3 | 752.8 | 1460 | 24.8 | 0.6806 | 1.04 | 1.855 | 0.12938 | 28.8 | 752.6
393.6 | 23.2 | 0.917 | 0.193 | 0.739 | 0.08718 | 30.2 | 752.8 | 1460 | 24.6 | 0.6863 | 1.035 | 1.856 | 0.12931 | 28.8 | 752.6
394.6 | 23.2 | 0.9188 | 0.193 | 0.7342 | 0.08721 | 30.3 | 752.8 | 1470 | 24.9 | 0.6876 | 1.02 | 1.851 | 0.1293 | 28.8 | 752.6
395.6 | 23.2 | 0.9211 | 0.193 | 0.7265 | 0.08721 | 30.3 | 752.8 | 1470 | 25.1 | 0.6924 | 1.02 | 1.851 | 0.12931 | 28.8 | 752.6
396.6 | 23.2 | 0.9236 | 0.193 | 0.72 | 0.08754 | 30.3 | 752.8 | 1470 | 25 | 0.6956 | 1.02 | 1.852 | 0.12931 | 28.9 | 752.6
397.5 | 23.2 | 0.9227 | 0.193 | 0.7107 | 0.08709 | 30.3 | 752.8 | 1470 | 25.1 | 0.6952 | 1.02 | 1.855 | 0.12928 | 28.8 | 752.6
398.6 | 23.2 | 0.923 | 0.193 | 0.7048 | 0.0856 | 30.3 | 752.8 | 1470 | 25.3 | 0.6921 | 1.02 | 1.861 | 0.1292 | 28.7 | 752.6
399.6 | 23.2 | 0.9258 | 0.193 | 0.7006 | 0.08755 | 30.3 | 752.8 | 1470 | 25.2 | 0.6893 | 1.02 | 1.868 | 0.12923 | 28.8 | 752.6
400.6 | 23.2 | 0.9266 | 0.193 | 0.6947 | 0.08721 | 30.3 | 752.8 | 1470 | 25.2 | 0.6866 | 1.02 | 1.877 | 0.13149 | 28.8 | 752.6
401.6 | 23.2 | 0.9283 | 0.193 | 0.6899 | 0.08718 | 30.3 | 752.8 | 1470 | 25.4 | 0.6859 | 1.02 | 1.886 | 0.13136 | 28.9 | 752.6
402.5 | 23.2 | 0.9288 | 0.193 | 0.6829 | 0.08717 | 30.3 | 752.8 | 1470 | 25.2 | 0.6876 | 1.02 | 1.891 | 0.13139 | 28.7 | 752.6
403.6 | 23.2 | 0.9291 | 0.225 | 0.6772 | 0.08559 | 30.3 | 752.8 | 1470 | 25.3 | 0.6902 | 1.02 | 1.896 | 0.13176 | 28.7 | 752.6
404.6 | 23.2 | 0.9285 | 0.229 | 0.6705 | 0.08557 | 30.3 | 752.8 | 1480 | 24.9 | 0.6928 | 1.02 | 1.899 | 0.13342 | 28.7 | 752.6
405.6 | 23.2 | 0.9281 | 0.23 | 0.6639 | 0.08706 | 30.2 | 752.8 | 1480 | 24.6 | 0.6932 | 1.02 | 1.902 | 0.13209 | 28.7 | 752.6
406.6 | 23.2 | 0.9283 | 0.229 | 0.6573 | 0.08572 | 30.3 | 752.8 | 1480 | 24.9 | 0.6957 | 1.02 | 1.901 | 0.13141 | 28.7 | 752.6
407.5 | 23.2 | 0.9284 | 0.229 | 0.6507 | 0.08648 | 30.2 | 752.8 | 1480 | 25.2 | 0.6952 | 1.02 | 1.897 | 0.12931 | 28.7 | 752.6
408.6 | 23.2 | 0.9286 | 0.229 | 0.6441 | 0.08601 | 30.3 | 752.8 | 1480 | 25.2 | 0.6951 | 1.02 | 1.891 | 0.13141 | 28.7 | 752.6
409.6 | 23.2 | 0.9299 | 0.229 | 0.6389 | 0.08563 | 30.2 | 752.8 | 1480 | 24.9 | 0.6953 | 1.02 | 1.881 | 0.13126 | 28.8 | 752.6
410.6 | 23.2 | 0.9313 | 0.229 | 0.6326 | 0.08556 | 30.2 | 752.8 | 1480 | 24.6 | 0.6942 | 1.02 | 1.875 | 0.12936 | 28.7 | 752.6
411.5 | 23.2 | 0.9315 | 0.229 | 0.6271 | 0.08566 | 30.3 | 752.8 | 1480 | 24.7 | 0.6958 | 1.02 | 1.867 | 0.13002 | 28.7 | 752.6
412.5 | 23.2 | 0.9319 | 0.23 | 0.6207 | 0.08554 | 30.3 | 752.8 | 1480 | 24.9 | 0.696 | 1.02 | 1.862 | 0.12931 | 28.7 | 752.6
413.6 | 23.2 | 0.9326 | 0.23 | 0.6155 | 0.08567 | 30.2 | 752.8 | 1480 | 24.9 | 0.6949 | 1.02 | 1.859 | 0.12933 | 28.8 | 752.6
414.6 | 23.2 | 0.9327 | 0.229 | 0.6082 | 0.08549 | 30.3 | 752.8 | 1490 | 25.1 | 0.6941 | 1.02 | 1.856 | 0.12941 | 28.8 | 752.6
415.6 | 23.2 | 0.9334 | 0.229 | 0.6036 | 0.08547 | 30.3 | 752.8 | 1490 | 25.1 | 0.6909 | 1.02 | 1.852 | 0.12933 | 28.7 | 752.6
416.5 | 23.2 | 0.9344 | 0.23 | 0.5976 | 0.08554 | 30.2 | 752.8 | 1490 | 25.3 | 0.6884 | 1.02 | 1.846 | 0.12926 | 28.8 | 752.6
417.6 | 23.2 | 0.935 | 0.229 | 0.5921 | 0.0848 | 30.3 | 752.8 | 1490 | 25.4 | 0.6863 | 1.02 | 1.844 | 0.12933 | 28.7 | 752.6
418.6 | 23.2 | 0.9349 | 0.249 | 0.5855 | 0.08472 | 30.2 | 752.8 | 1490 | 25.4 | 0.6848 | 1.02 | 1.839 | 0.12929 | 28.8 | 752.6
419.6 | 23.2 | 0.9354 | 0.249 | 0.58 | 0.08472 | 30.2 | 752.8 | 1490 | 25 | 0.6833 | 1.021 | 1.834 | 0.12867 | 28.7 | 752.6
420.6 | 23.2 | 0.9351 | 0.249 | 0.5755 | 0.08475 | 30.3 | 752.8 | 1490 | 24.7 | 0.6822 | 1.021 | 1.829 | 0.12834 | 28.8 | 752.6
421.5 | 23.2 | 0.9366 | 0.249 | 0.5711 | 0.0854 | 30.2 | 752.8 | 1490 | 24.9 | 0.6825 | 1.02 | 1.823 | 0.12902 | 28.8 | 752.6
422.5 | 23.2 | 0.9354 | 0.249 | 0.5704 | 0.08478 | 30.2 | 752.8 | 1490 | 24.8 | 0.6802 | 1.02 | 1.82 | 0.12865 | 28.8 | 752.6
423.6 | 23.2 | 0.9348 | 0.249 | 0.5672 | 0.08598 | 30.2 | 752.8 | 1490 | 24.8 | 0.6789 | 1.016 | 1.817 | 0.12834 | 28.8 | 752.6
424.6 | 23.2 | 0.9351 | 0.249 | 0.5626 | 0.08591 | 30.2 | 752.8 | 1500 | 24.5 | 0.6826 | 1.011 | 1.815 | 0.12677 | 28.8 | 752.6
425.6 | 23.2 | 0.9344 | 0.249 | 0.5597 | 0.08595 | 30.2 | 752.8 | 1500 | 24.6 | 0.6816 | 1.011 | 1.816 | 0.12835 | 28.7 | 752.6
426.5 | 23.2 | 0.9346 | 0.249 | 0.5565 | 0.08516 | 30.3 | 752.8 | 1500 | 24.6 | 0.6826 | 1.011 | 1.816 | 0.12842 | 28.7 | 752.6
427.5 | 23.2 | 0.9354 | 0.249 | 0.5531 | 0.08551 | 30.3 | 752.8 | 1500 | 25.2 | 0.6854 | 1.011 | 1.82 | 0.12682 | 28.8 | 752.6
428.6 | 23.2 | 0.936 | 0.249 | 0.548 | 0.08597 | 30.2 | 752.8 | 1500 | 25 | 0.6854 | 1.011 | 1.823 | 0.12824 | 28.8 | 752.6
429.6 | 23.2 | 0.9347 | 0.249 | 0.5481 | 0.08601 | 30.3 | 752.8 | 1500 | 25.1 | 0.6876 | 1.011 | 1.829 | 0.12837 | 28.7 | 752.6
430.6 | 23.2 | 0.9346 | 0.249 | 0.5456 | 0.08597 | 30.3 | 752.8 | 1500 | 24.9 | 0.6855 | 1.011 | 1.834 | 0.129 | 28.8 | 752.6
431.5 | 23.2 | 0.9358 | 0.249 | 0.5422 | 0.08593 | 30.3 | 752.8 | 1500 | 24.8 | 0.6853 | 1.011 | 1.839 | 0.1287 | 28.8 | 752.6
432.5 | 23.2 | 0.9359 | 0.249 | 0.5378 | 0.08514 | 30.1 | 752.8 | 1500 | 25.1 | 0.6836 | 1.011 | 1.847 | 0.12835 | 28.8 | 752.6
433.6 | 23.2 | 0.9369 | 0.269 | 0.5317 | 0.08469 | 30.3 | 752.8 | 1500 | 24.9 | 0.687 | 1.011 | 1.851 | 0.12901 | 28.8 | 752.6
434.6 | 23.2 | 0.9374 | 0.269 | 0.5269 | 0.08478 | 30.3 | 752.8 | 1510 | 24.5 | 0.686 | 1.011 | 1.852 | 0.12932 | 28.8 | 752.6
435.6 | 23.2 | 0.937 | 0.269 | 0.5243 | 0.08508 | 30.4 | 752.8 | 1510 | 24.6 | 0.6861 | 1.011 | 1.851 | 0.12931 | 28.8 | 752.6
436.5 | 23.2 | 0.9372 | 0.269 | 0.5254 | 0.08301 | 30.3 | 752.8 | 1510 | 24.5 | 0.6873 | 1.011 | 1.847 | 0.12932 | 28.8 | 752.6
437.6 | 23.2 | 0.937 | 0.269 | 0.5243 | 0.08584 | 30.3 | 752.8 | 1510 | 24.7 | 0.6891 | 1.011 | 1.844 | 0.12862 | 28.8 | 752.6
438.6 | 23.2 | 0.9371 | 0.269 | 0.5196 | 0.08306 | 29.8 | 752.8 | 1510 | 24.8 | 0.6926 | 1.005 | 1.844 | 0.12838 | 28.8 | 752.6
439.6 | 23.2 | 0.9373 | 0.269 | 0.5181 | 0.08277 | 29.8 | 752.8 | 1510 | 24.6 | 0.6931 | 1.001 | 1.842 | 0.12838 | 28.7 | 752.6
440.5 | 23.2 | 0.9379 | 0.269 | 0.5198 | 0.08465 | 29.8 | 752.8 | 1510 | 24.7 | 0.6952 | 1.001 | 1.834 | 0.12906 | 28.8 | 752.6
441.5 | 23.2 | 0.9393 | 0.269 | 0.5224 | 0.08255 | 29.8 | 752.8 | 1510 | 24.8 | 0.6983 | 1.001 | 1.83 | 0.12856 | 28.8 | 752.6
442.6 | 23.2 | 0.9396 | 0.269 | 0.5245 | 0.08263 | 29.8 | 752.8 | 1510 | 24.9 | 0.7004 | 1.001 | 1.829 | 0.12835 | 28.7 | 752.6
443.6 | 23.2 | 0.9405 | 0.269 | 0.5235 | 0.08249 | 29.8 | 752.8 | 1510 | 25.1 | 0.7012 | 1.001 | 1.831 | 0.12842 | 28.8 | 752.6
444.6 | 23.2 | 0.9406 | 0.269 | 0.5246 | 0.08272 | 29.8 | 752.8 | 1520 | 25 | 0.7019 | 1.001 | 1.834 | 0.12835 | 28.9 | 752.6
445.5 | 23.2 | 0.9406 | 0.269 | 0.5242 | 0.0826 | 29.8 | 752.8 | 1520 | 24.7 | 0.7018 | 1.001 | 1.833 | 0.12844 | 28.7 | 752.6
446.5 | 23.2 | 0.9399 | 0.269 | 0.5238 | 0.08469 | 29.7 | 752.8 | 1520 | 24.5 | 0.7007 | 1.001 | 1.834 | 0.12837 | 28.7 | 752.6
447.6 | 23.2 | 0.9395 | 0.269 | 0.5223 | 0.08265 | 29.9 | 752.8 | 1520 | 24.4 | 0.7 | 1.001 | 1.837 | 0.1285 | 28.7 | 752.6
448.6 | 23.2 | 0.9394 | 0.28 | 0.5209 | 0.08308 | 29.7 | 752.8 | 1520 | 24.6 | 0.6989 | 1.001 | 1.839 | 0.12836 | 28.8 | 752.6
449.6 | 23.2 | 0.9402 | 0.281 | 0.5185 | 0.08324 | 29.7 | 752.8 | 1520 | 24.6 | 0.6998 | 1.001 | 1.838 | 0.12833 | 28.7 | 752.6
450.5 | 23.2 | 0.9387 | 0.28 | 0.5151 | 0.08307 | 29.8 | 752.8 | 1520 | 25.1 | 0.7003 | 1.001 | 1.832 | 0.12838 | 28.7 | 752.6
451.5 | 23.2 | 0.9388 | 0.281 | 0.5137 | 0.08296 | 29.7 | 752.8 | 1520 | 25.1 | 0.7006 | 1.001 | 1.827 | 0.12837 | 28.8 | 752.6
452.6 | 23.2 | 0.9396 | 0.28 | 0.5137 | 0.0826 | 29.7 | 752.8 | 1520 | 24.6 | 0.7025 | 1.001 | 1.82 | 0.12849 | 28.7 | 752.6
453.6 | 23.2 | 0.9411 | 0.281 | 0.514 | 0.08248 | 29.7 | 752.8 | 1520 | 24.5 | 0.7019 | 0.9981 | 1.814 | 0.1284 | 28.7 | 752.6
454.6 | 23.2 | 0.9422 | 0.281 | 0.5117 | 0.08266 | 29.7 | 752.8 | 1530 | 24.4 | 0.7001 | 0.996 | 1.81 | 0.12683 | 28.7 | 752.6
455.5 | 23.2 | 0.9428 | 0.28 | 0.5069 | 0.08269 | 29.7 | 752.8 | 1530 | 24.4 | 0.6971 | 0.9961 | 1.804 | 0.12676 | 28.7 | 752.6
456.5 | 23.2 | 0.9422 | 0.281 | 0.5039 | 0.08275 | 29.8 | 752.8 | 1530 | 24.6 | 0.6965 | 0.996 | 1.801 | 0.12681 | 28.7 | 752.6
457.6 | 23.2 | 0.9421 | 0.281 | 0.5043 | 0.08239 | 29.7 | 752.8 | 1530 | 24.3 | 0.6933 | 0.9961 | 1.795 | 0.12711 | 28.7 | 752.6
458.6 | 23.2 | 0.9412 | 0.281 | 0.5 | 0.08137 | 29.7 | 752.8
459.6 | 23.2 | 0.9426 | 0.28 | 0.495 | 0.08128 | 29.7 | 752.8
460.5 | 23.2 | 0.9423 | 0.281 | 0.4943 | 0.08132 | 29.7 | 752.8
461.5 | 23.2 | 0.9428 | 0.281 | 0.4916 | 0.08142 | 29.7 | 752.8
462.6 | 23.2 | 0.9424 | 0.281 | 0.4878 | 0.08126 | 29.7 | 752.8
463.6 | 23.2 | 0.9427 | 0.285 | 0.4843 | 0.08137 | 29.7 | 752.8
464.6 | 23.2 | 0.9409 | 0.286 | 0.4828 | 0.08132 | 29.7 | 752.8
465.5 | 23.2 | 0.9403 | 0.286 | 0.4809 | 0.08126 | 29.8 | 752.8
466.5 | 23.2 | 0.94 | 0.285 | 0.4822 | 0.08128 | 29.7 | 752.8
467.6 | 23.2 | 0.939 | 0.285 | 0.4812 | 0.08132 | 29.8 | 752.8
468.6 | 23.2 | 0.9391 | 0.285 | 0.4812 | 0.08133 | 29.8 | 752.8
469.5 | 23.2 | 0.9389 | 0.286 | 0.4819 | 0.08133 | 29.8 | 752.8
470.5 | 23.2 | 0.9404 | 0.286 | 0.4788 | 0.08135 | 29.8 | 752.8
471.5 | 23.2 | 0.9416 | 0.285 | 0.4763 | 0.08131 | 29.7 | 752.8
472.6 | 23.2 | 0.9398 | 0.285 | 0.4786 | 0.08133 | 29.8 | 752.8
473.6 | 23.2 | 0.9385 | 0.286 | 0.4752 | 0.08132 | 29.8 | 752.8
474.5 | 23.2 | 0.9394 | 0.286 | 0.4741 | 0.07913 | 29.8 | 752.8
475.5 | 23.2 | 0.9398 | 0.285 | 0.4743 | 0.07987 | 29.8 | 752.8
476.5 | 23.2 | 0.939 | 0.286 | 0.4728 | 0.07912 | 29.8 | 752.8
477.6 | 23.2 | 0.9404 | 0.286 | 0.4736 | 0.07964 | 29.8 | 752.8
478.6 | 23.2 | 0.9403 | 0.285 | 0.4728 | 0.07987 | 29.8 | 752.8
479.5 | 23.2 | 0.9395 | 0.285 | 0.4727 | 0.07892 | 29.8 | 752.8
480.5 | 23.2 | 0.9395 | 0.285 | 0.4728 | 0.07901 | 29.8 | 752.8
481.5 | 23.2 | 0.9398 | 0.286 | 0.4716 | 0.07903 | 29.8 | 752.8
482.6 | 23.2 | 0.9385 | 0.285 | 0.4706 | 0.07916 | 29.8 | 752.8
483.6 | 23.2 | 0.9362 | 0.285 | 0.4725 | 0.07907 | 29.8 | 752.8
484.5 | 23.2 | 0.9359 | 0.285 | 0.4729 | 0.07954 | 29.8 | 752.8
485.5 | 23.2 | 0.9362 | 0.285 | 0.4726 | 0.07905 | 29.8 | 752.8
486.5 | 23.2 | 0.9366 | 0.286 | 0.4717 | 0.07901 | 29.8 | 752.8
487.6 | 23.2 | 0.9383 | 0.286 | 0.4724 | 0.07984 | 29.8 | 752.8
488.6 | 23.2 | 0.9416 | 0.286 | 0.4723 | 0.07897 | 29.8 | 752.8
489.5 | 23.2 | 0.9409 | 0.286 | 0.4704 | 0.07983 | 29.8 | 752.8
490.5 | 23.2 | 0.9383 | 0.286 | 0.4726 | 0.07983 | 29.8 | 752.8
491.6 | 23.2 | 0.9365 | 0.285 | 0.4693 | 0.07969 | 29.8 | 752.8
492.6 | 23.2 | 0.9325 | 0.286 | 0.4649 | 0.07985 | 29.8 | 752.8
493.6 | 23.2 | 0.9271 | 0.29 | 0.4639 | 0.07978 | 29.7 | 752.8
494.5 | 23.2 | 0.9246 | 0.29 | 0.4634 | 0.07987 | 29.7 | 752.8
495.5 | 23.2 | 0.9183 | 0.29 | 0.4637 | 0.07983 | 29.7 | 752.8
496.6 | 23.2 | 0.9159 | 0.29 | 0.4632 | 0.0796 | 29.8 | 752.8
497.6 | 23.2 | 0.9174 | 0.29 | 0.4629 | 0.07883 | 29.8 | 752.8
498.6 | 23.2 | 0.919 | 0.29 | 0.4623 | 0.07774 | 29.7 | 752.8
499.5 | 23.2 | 0.919 | 0.29 | 0.463 | 0.07903 | 29.7 | 752.8
500.5 | 23.2 | 0.9113 | 0.29 | 0.4627 | 0.07884 | 29.7 | 752.8
501.6 | 23.2 | 0.8964 | 0.29 | 0.463 | 0.0778 | 29.7 | 752.8
502.6 | 23.2 | 0.8935 | 0.29 | 0.4626 | 0.07903 | 29.7 | 752.8
503.5 | 23.2 | 0.8922 | 0.29 | 0.4609 | 0.07885 | 29.7 | 752.8
504.5 | 23.2 | 0.888 | 0.291 | 0.4577 | 0.0791 | 29.7 | 752.8
505.5 | 23.2 | 0.8877 | 0.29 | 0.4558 | 0.07971 | 29.8 | 752.8
506.6 | 23.2 | 0.8925 | 0.29 | 0.4533 | 0.07974 | 29.8 | 752.8
507.6 | 23.2 | 0.8822 | 0.29 | 0.4537 | 0.07802 | 29.7 | 752.8
508.5 | 23.2 | 0.8801 | 0.281 | 0.4563 | 0.07838 | 29.8 | 752.8
509.5 | 23.2 | 0.8756 | 0.28 | 0.4586 | 0.07886 | 29.8 | 752.8
510.5 | 23.2 | 0.8633 | 0.281 | 0.4626 | 0.07882 | 29.8 | 752.8
511.6 | 23.2 | 0.856 | 0.281 | 0.4685 | 0.07893 | 29.8 | 752.8
512.6 | 23.2 | 0.8468 | 0.28 | 0.4737 | 0.0798 | 29.8 | 752.8
513.5 | 23.2 | 0.8399 | 0.281 | 0.4779 | 0.079 | 29.8 | 752.8
514.5 | 23.2 | 0.84 | 0.281 | 0.4841 | 0.07787 | 29.7 | 752.8
515.5 | 23.2 | 0.8407 | 0.281 | 0.4895 | 0.07978 | 29.8 | 752.8
516.6 | 23.2 | 0.8392 | 0.28 | 0.4969 | 0.07981 | 29.8 | 752.8
517.6 | 23.2 | 0.8385 | 0.281 | 0.503 | 0.07966 | 29.8 | 752.8
518.5 | 23.2 | 0.8358 | 0.28 | 0.5102 | 0.07976 | 29.9 | 752.8
519.5 | 23.2 | 0.8328 | 0.281 | 0.5156 | 0.07978 | 30.3 | 752.8
520.5 | 23.2 | 0.8293 | 0.281 | 0.5228 | 0.07984 | 30.3 | 752.8
521.6 | 23.2 | 0.8259 | 0.281 | 0.5302 | 0.07981 | 30.3 | 752.8
522.6 | 23.2 | 0.8206 | 0.28 | 0.5399 | 0.07977 | 30.2 | 752.8
523.5 | 23.2 | 0.818 | 0.276 | 0.5506 | 0.0798 | 30.3 | 752.8
524.5 | 23.2 | 0.8119 | 0.276 | 0.5601 | 0.07965 | 30.3 | 752.8
525.5 | 23.2 | 0.8103 | 0.276 | 0.5724 | 0.08127 | 30.3 | 752.8
526.6 | 23.2 | 0.8127 | 0.276 | 0.5855 | 0.08122 | 30.3 | 752.8
527.6 | 23.2 | 0.8138 | 0.276 | 0.6308 | 0.08125 | 30.3 | 752.8
528.5 | 23.2 | 0.8194 | 0.276 | 0.6364 | 0.08131 | 30.3 | 752.8
529.5 | 23.2 | 0.8214 | 0.276 | 0.6413 | 0.08138 | 30.3 | 752.8
530.5 | 23.2 | 0.8184 | 0.276 | 0.6503 | 0.0826 | 30.3 | 752.8
531.6 | 23.2 | 0.8193 | 0.276 | 0.659 | 0.0825 | 30.3 | 752.8
532.5 | 23.2 | 0.8212 | 0.276 | 0.6695 | 0.08264 | 30.3 | 752.8
533.5 | 23.3 | 0.8214 | 0.276 | 0.6797 | 0.08262 | 30.3 | 752.8
534.5 | 23.3 | 0.8188 | 0.276 | 0.6878 | 0.08263 | 30.2 | 752.8
535.5 | 23.3 | 0.8176 | 0.276 | 0.6953 | 0.08264 | 30.2 | 752.8
536.6 | 23.3 | 0.8158 | 0.276 | 0.7036 | 0.08244 | 30.2 | 752.8
537.5 | 23.3 | 0.8126 | 0.275 | 0.7138 | 0.08456 | 30.3 | 752.8
538.5 | 23.3 | 0.8126 | 0.269 | 0.7214 | 0.08542 | 30.2 | 752.8
539.5 | 23.2 | 0.8135 | 0.269 | 0.7297 | 0.08516 | 30.2 | 752.8
540.5 | 23.2 | 0.8138 | 0.269 | 0.739 | 0.08588 | 30.1 | 752.8
541.6 | 23.3 | 0.8159 | 0.269 | 0.7474 | 0.08602 | 30.3 | 752.8
542.5 | 23.3 | 0.8156 | 0.269 | 0.757 | 0.08683 | 30.2 | 752.8
543.5 | 23.3 | 0.8119 | 0.269 | 0.7652 | 0.08593 | 30.2 | 752.8
544.5 | 23.3 | 0.8145 | 0.269 | 0.774 | 0.08687 | 30.2 | 752.8
545.6 | 23.3 | 0.8123 | 0.269 | 0.7811 | 0.08593 | 30.2 | 752.8
546.6 | 23.3 | 0.8099 | 0.269 | 0.7871 | 0.08636 | 30.2 | 752.8
547.5 | 23.3 | 0.8072 | 0.269 | 0.7951 | 0.08681 | 30.2 | 752.8
548.5 | 23.3 | 0.8076 | 0.268 | 0.8016 | 0.08689 | 30.2 | 752.8
549.5 | 23.3 | 0.808 | 0.269 | 0.8094 | 0.0868 | 30.2 | 752.8
550.6 | 23.3 | 0.8087 | 0.269 | 0.8168 | 0.08674 | 30.3 | 752.8
551.6 | 23.3 | 0.812 | 0.269 | 0.8257 | 0.08827 | 30.2 | 752.8
552.5 | 23.3 | 0.815 | 0.27 | 0.8341 | 0.08843 | 30.3 | 752.8
553.5 | 23.3 | 0.8177 | 0.276 | 0.8418 | 0.08836 | 30.3 | 752.8
554.5 | 23.3 | 0.8214 | 0.276 | 0.8485 | 0.08837 | 30.3 | 752.8
555.6 | 23.4 | 0.8235 | 0.276 | 0.8551 | 0.08836 | 30.3 | 752.8
556.6 | 23.4 | 0.8261 | 0.276 | 0.8622 | 0.08837 | 30.2 | 752.8
557.5 | 23.4 | 0.8314 | 0.276 | 0.8686 | 0.08835 | 30.3 | 752.8
558.5 | 23.4 | 0.8317 | 0.276 | 0.8743 | 0.08991 | 30.3 | 752.8
559.5 | 23.3 | 0.8332 | 0.276 | 0.8809 | 0.08998 | 30.2 | 752.8
560.6 | 23.3 | 0.8327 | 0.276 | 0.8862 | 0.09026 | 30.3 | 752.8
561.5 | 23.3 | 0.8346 | 0.276 | 0.8923 | 0.09012 | 30.3 | 752.8
562.5 | 23.3 | 0.8377 | 0.276 | 0.9008 | 0.08996 | 30.3 | 752.8
563.5 | 23.3 | 0.8354 | 0.276 | 0.9103 | 0.09281 | 30.3 | 752.8
564.5 | 23.3 | 0.8373 | 0.276 | 0.9186 | 0.093 | 30.3 | 752.8
565.6 | 23.3 | 0.841 | 0.276 | 0.9279 | 0.09288 | 30.3 | 752.8
566.5 | 23.4 | 0.8433 | 0.276 | 0.936 | 0.09259 | 30.3 | 752.8
567.5 | 23.3 | 0.8448 | 0.28 | 0.9401 | 0.09033 | 30.3 | 752.8
568.5 | 23.3 | 0.8466 | 0.29 | 0.9455 | 0.09291 | 30.3 | 752.8
569.5 | 23.3 | 0.8508 | 0.29 | 0.9433 | 0.09297 | 30.3 | 752.8
570.6 | 23.3 | 0.8512 | 0.29 | 0.943 | 0.09301 | 30.3 | 752.8
571.5 | 23.3 | 0.8508 | 0.29 | 0.9426 | 0.09296 | 30.3 | 752.8
572.5 | 23.3 | 0.8533 | 0.29 | 0.9409 | 0.09179 | 30.3 | 752.8
573.5 | 23.3 | 0.8547 | 0.29 | 0.9379 | 0.09174 | 30.2 | 752.8
574.5 | 23.3 | 0.8557 | 0.29 | 0.9335 | 0.09188 | 30.2 | 752.8
575.6 | 23.3 | 0.8568 | 0.29 | 0.9349 | 0.09375 | 30.2 | 752.8
576.5 | 23.3 | 0.8575 | 0.29 | 0.9332 | 0.09227 | 30.2 | 752.8
577.5 | 23.3 | 0.8569 | 0.29 | 0.9347 | 0.0938 | 30.2 | 752.8
578.5 | 23.3 | 0.8555 | 0.29 | 0.9354 | 0.09381 | 30.2 | 752.8
579.5 | 23.3 | 0.8568 | 0.29 | 0.9357 | 0.09383 | 30.2 | 752.8
580.6 | 23.4 | 0.8576 | 0.29 | 0.9322 | 0.09372 | 30.2 | 752.8
581.5 | 23.3 | 0.8603 | 0.29 | 0.9274 | 0.09184 | 30.2 | 752.8
582.5 | 23.4 | 0.865 | 0.296 | 0.9216 | 0.09308 | 30.2 | 752.8
583.5 | 23.4 | 0.8679 | 0.31 | 0.9197 | 0.09291 | 30.2 | 752.8
584.5 | 23.4 | 0.8657 | 0.31 | 0.9156 | 0.09372 | 30.2 | 752.8
585.6 | 23.4 | 0.8643 | 0.31 | 0.9109 | 0.09387 | 30.2 | 752.8
586.5 | 23.4 | 0.8663 | 0.31 | 0.9057 | 0.09383 | 30.2 | 752.8
587.5 | 23.4 | 0.8703 | 0.31 | 0.9032 | 0.09298 | 30.2 | 752.8
588.5 | 23.4 | 0.8717 | 0.31 | 0.8992 | 0.09303 | 30.2 | 752.8
589.5 | 23.4 | 0.8721 | 0.31 | 0.8943 | 0.09311 | 30.2 | 752.8
590.6 | 23.4 | 0.8722 | 0.31 | 0.8895 | 0.09375 | 30.2 | 752.8
591.5 | 23.4 | 0.8728 | 0.31 | 0.8882 | 0.09176 | 30.2 | 752.8
592.5 | 23.4 | 0.8743 | 0.31 | 0.8884 | 0.09193 | 30.2 | 752.8
593.5 | 23.4 | 0.8753 | 0.31 | 0.8838 | 0.09323 | 30.3 | 752.8
594.6 | 23.4 | 0.876 | 0.31 | 0.8812 | 0.09314 | 30.3 | 752.8
595.5 | 23.3 | 0.8771 | 0.31 | 0.8827 | 0.09371 | 30.2 | 752.8
596.5 | 23.4 | 0.879 | 0.31 | 0.8805 | 0.09384 | 30.3 | 752.8
597.5 | 23.4 | 0.8781 | 0.316 | 0.8787 | 0.09513 | 30.3 | 752.8
598.5 | 23.4 | 0.8767 | 0.33 | 0.8752 | 0.09379 | 30.2 | 752.8
599.6 | 23.3 | 0.8773 | 0.33 | 0.8718 | 0.09379 | 30.3 | 752.8
600.5 | 23.4 | 0.8785 | 0.33 | 0.8672 | 0.09393 | 30.3 | 752.8
601.5 | 23.4 | 0.8788 | 0.33 | 0.8614 | 0.09353 | 30.2 | 752.8
602.5 | 23.4 | 0.8796 | 0.33 | 0.858 | 0.09386 | 30.3 | 752.8
603.5 | 23.4 | 0.8804 | 0.33 | 0.8525 | 0.0939 | 30.3 | 752.8
604.6 | 23.4 | 0.8805 | 0.33 | 0.8492 | 0.09388 | 30.3 | 752.8
605.5 | 23.3 | 0.8813 | 0.33 | 0.8463 | 0.09382 | 30.3 | 752.8
606.5 | 23.3 | 0.8815 | 0.33 | 0.8431 | 0.09383 | 30.3 | 752.8
607.5 | 23.3 | 0.8815 | 0.33 | 0.8396 | 0.09392 | 30.3 | 752.8
608.5 | 23.3 | 0.8826 | 0.33 | 0.8341 | 0.09506 | 30.3 | 752.8
609.6 | 23.3 | 0.8828 | 0.33 | 0.8295 | 0.09385 | 30.3 | 752.8
610.5 | 23.3 | 0.8847 | 0.33 | 0.827 | 0.09516 | 30.3 | 752.8
611.5 | 23.4 | 0.8854 | 0.33 | 0.8236 | 0.09395 | 30.3 | 752.8
612.5 | 23.4 | 0.8861 | 0.338 | 0.8186 | 0.09319 | 30.3 | 752.8
613.5 | 23.4 | 0.8867 | 0.35 | 0.8159 | 0.09306 | 30.3 | 752.8
614.6 | 23.4 | 0.8871 | 0.349 | 0.8159 | 0.09381 | 30.3 | 752.8
615.5 | 23.3 | 0.885 | 0.349 | 0.8157 | 0.09323 | 30.3 | 752.8
616.5 | 23.3 | 0.8837 | 0.349 | 0.8155 | 0.09305 | 30.3 | 752.8
617.5 | 23.3 | 0.886 | 0.349 | 0.814 | 0.09375 | 30.3 | 752.8
618.5 | 23.4 | 0.886 | 0.349 | 0.816 | 0.09387 | 30.3 | 752.8
619.6 | 23.4 | 0.8877 | 0.349 | 0.8171 | 0.09396 | 30.3 | 752.8
620.5 | 23.4 | 0.8893 | 0.349 | 0.8111 | 0.09388 | 30.2 | 752.8
621.5 | 23.4 | 0.8869 | 0.35 | 0.8092 | 0.09322 | 30.3 | 752.8
622.5 | 23.4 | 0.8847 | 0.349 | 0.8058 | 0.09507 | 30.2 | 752.8
623.5 | 23.4 | 0.8838 | 0.35 | 0.8029 | 0.09388 | 30.2 | 752.8
624.5 | 23.4 | 0.8835 | 0.349 | 0.8027 | 0.09512 | 30.2 | 752.8
625.5 | 23.4 | 0.8828 | 0.35 | 0.8014 | 0.09517 | 30.2 | 752.8
626.5 | 23.4 | 0.884 | 0.349 | 0.8018 | 0.09408 | 30.2 | 752.8
627.5 | 23.4 | 0.8819 | 0.359 | 0.8006 | 0.09391 | 30.3 | 752.8
628.5 | 23.4 | 0.8785 | 0.37 | 0.8004 | 0.0937 | 30.3 | 752.8
629.5 | 23.4 | 0.8762 | 0.369 | 0.7995 | 0.09388 | 30.2 | 752.8
630.5 | 23.4 | 0.8782 | 0.37 | 0.7996 | 0.09372 | 30.2 | 752.8
631.5 | 23.4 | 0.8792 | 0.37 | 0.7961 | 0.0939 | 30.2 | 752.8
632.5 | 23.4 | 0.8798 | 0.37 | 0.7933 | 0.09308 | 30.2 | 752.8
633.5 | 23.4 | 0.8808 | 0.369 | 0.795 | 0.09507 | 30.2 | 752.8
634.5 | 23.4 | 0.8797 | 0.37 | 0.7943 | 0.09516 | 30.2 | 752.8
635.5 | 23.4 | 0.878 | 0.37 | 0.794 | 0.09316 | 30.2 | 752.8
636.5 | 23.4 | 0.8758 | 0.37 | 0.7945 | 0.09383 | 30.2 | 752.8
637.5 | 23.4 | 0.8765 | 0.37 | 0.7974 | 0.09392 | 30.3 | 752.8
638.5 | 23.4 | 0.8753 | 0.37 | 0.7993 | 0.09369 | 30.2 | 752.8
639.5 | 23.4 | 0.8741 | 0.37 | 0.7979 | 0.09379 | 30.2 | 752.8
640.5 | 23.4 | 0.8744 | 0.37 | 0.8021 | 0.09396 | 30.3 | 752.8
641.5 | 23.4 | 0.8752 | 0.37 | 0.8037 | 0.09391 | 30.3 | 752.8
642.5 | 23.4 | 0.8777 | 0.379 | 0.8029 | 0.09511 | 30.3 | 752.8
643.5 | 23.4 | 0.8792 | 0.386 | 0.8019 | 0.09392 | 30.2 | 752.8
644.5 | 23.4 | 0.8794 | 0.386 | 0.8029 | 0.09386 | 30.3 | 752.8
645.5 | 23.4 | 0.8811 | 0.386 | 0.8044 | 0.09395 | 30.3 | 752.8
646.5 | 23.4 | 0.8818 | 0.386 | 0.8041 | 0.09388 | 30.3 | 752.8
647.5 | 23.4 | 0.8812 | 0.386 | 0.8002 | 0.09393 | 30.3 | 752.8
648.6 | 23.4 | 0.8826 | 0.386 | 0.7997 | 0.09389 | 30.3 | 752.8
649.5 | 23.5 | 0.8831 | 0.386 | 0.7948 | 0.09378 | 30.3 | 752.8
650.5 | 23.4 | 0.8826 | 0.386 | 0.7947 | 0.09391 | 30.3 | 752.8
651.5 | 23.4 | 0.8828 | 0.386 | 0.7931 | 0.09314 | 30.3 | 752.8
652.5 | 23.4 | 0.8843 | 0.386 | 0.7936 | 0.09329 | 30.3 | 752.8
653.5 | 23.4 | 0.8851 | 0.386 | 0.7936 | 0.09323 | 30.2 | 752.8
654.5 | 23.4 | 0.8869 | 0.386 | 0.7924 | 0.09308 | 30.3 | 752.8
655.5 | 23.4 | 0.8902 | 0.386 | 0.7914 | 0.09388 | 30.3 | 752.8
656.5 | 23.4 | 0.8892 | 0.386 | 0.7876 | 0.09382 | 30.3 | 752.8
657.5 | 23.4 | 0.8881 | 0.392 | 0.7865 | 0.09391 | 29.8 | 752.8
658.5 | 23.4 | 0.8877 | 0.396 | 0.7861 | 0.09383 | 30.3 | 752.8
659.5 | 23.4 | 0.8879 | 0.396 | 0.7842 | 0.09399 | 30.3 | 752.8
660.5 | 23.4 | 0.8878 | 0.396 | 0.7809 | 0.09395 | 30.3 | 752.8
661.5 | 23.4 | 0.8869 | 0.396 | 0.7761 | 0.09385 | 29.9 | 752.8
662.5 | 23.4 | 0.8872 | 0.396 | 0.775 | 0.09387 | 29.9 | 752.8
663.5 | 23.4 | 0.8882 | 0.396 | 0.7748 | 0.09381 | 29.7 | 752.8
664.5 | 23.4 | 0.8899 | 0.395 | 0.773 | 0.09302 | 29.7 | 752.8
665.5 | 23.4 | 0.8903 | 0.395 | 0.7689 | 0.09371 | 29.7 | 752.8
666.5 | 23.4 | 0.8903 | 0.395 | 0.7647 | 0.09303 | 29.7 | 752.8
667.5 | 23.4 | 0.8913 | 0.396 | 0.7605 | 0.09238 | 29.7 | 752.8
668.5 | 23.4 | 0.8917 | 0.395 | 0.7604 | 0.0933 | 29.7 | 752.8
669.5 | 23.4 | 0.8933 | 0.396 | 0.7609 | 0.09188 | 29.7 | 752.8
670.5 | 23.4 | 0.8962 | 0.396 | 0.7595 | 0.09182 | 29.8 | 752.8
671.5 | 23.3 | 0.8969 | 0.396 | 0.7548 | 0.09189 | 29.7 | 752.8
672.5 | 23.4 | 0.897 | 0.399 | 0.7504 | 0.09303 | 29.7 | 752.8
673.5 | 23.4 | 0.8973 | 0.4 | 0.7473 | 0.09177 | 29.7 | 752.8
674.5 | 23.4 | 0.8984 | 0.4 | 0.749 | 0.09178 | 29.7 | 752.8
675.5 | 23.4 | 0.9 | 0.4 | 0.7488 | 0.09181 | 29.7 | 752.8
676.5 | 23.4 | 0.9001 | 0.4 | 0.7488 | 0.09183 | 29.7 | 752.8
677.5 | 23.4 | 0.9007 | 0.4 | 0.7493 | 0.09171 | 29.8 | 752.8
678.5 | 23.4 | 0.9015 | 0.4 | 0.7489 | 0.0918 | 29.7 | 752.8
679.5 | 23.4 | 0.9021 | 0.4 | 0.7496 | 0.09183 | 29.8 | 752.8
680.5 | 23.4 | 0.9007 | 0.4 | 0.7495 | 0.09253 | 29.8 | 752.8
681.5 | 23.4 | 0.899 | 0.4 | 0.7477 | 0.09306 | 29.8 | 752.8
682.5 | 23.4 | 0.899 | 0.4 | 0.744 | 0.09296 | 29.7 | 752.8
683.5 | 23.4 | 0.8986 | 0.4 | 0.7391 | 0.09181 | 29.7 | 752.8
684.5 | 23.4 | 0.8993 | 0.4 | 0.7348 | 0.09183 | 29.8 | 752.8
685.5 | 23.3 | 0.8985 | 0.4 | 0.7291 | 0.09058 | 29.8 | 752.8
686.5 | 23.4 | 0.8958 | 0.4 | 0.7244 | 0.08935 | 29.7 | 752.8
687.5 | 23.3 | 0.8944 | 0.4 | 0.7193 | 0.08891 | 29.8 | 752.8
688.5 | 23.4 | 0.8932 | 0.4 | 0.7161 | 0.08908 | 29.8 | 752.8
689.5 | 23.4 | 0.8914 | 0.4 | 0.7113 | 0.08905 | 29.8 | 752.8
690.5 | 23.4 | 0.8888 | 0.4 | 0.7052 | 0.08907 | 29.8 | 752.8
691.5 | 23.4 | 0.8856 | 0.4 | 0.6989 | 0.08908 | 29.8 | 752.8
692.5 | 23.4 | 0.8809 | 0.4 | 0.6917 | 0.08889 | 29.8 | 752.8
693.5 | 23.4 | 0.8769 | 0.4 | 0.6866 | 0.0872 | 29.8 | 752.8
694.5 | 23.4 | 0.875 | 0.4 | 0.6813 | 0.0872 | 29.8 | 752.8
695.5 | 23.4 | 0.8763 | 0.4 | 0.6773 | 0.08829 | 29.8 | 752.8
696.5 | 23.4 | 0.8759 | 0.4 | 0.6755 | 0.08766 | 29.8 | 752.8
697.5 | 23.4 | 0.8719 | 0.4 | 0.6754 | 0.08719 | 29.8 | 752.8
698.5 | 23.4 | 0.8689 | 0.4 | 0.6758 | 0.08723 | 29.8 | 752.8
699.5 | 23.4 | 0.8645 | 0.4 | 0.6755 | 0.08842 | 29.8 | 752.8
700.5 | 23.4 | 0.8598 | 0.4 | 0.6762 | 0.08762 | 29.9 | 752.8
701.5 | 23.4 | 0.8591 | 0.4 | 0.6754 | 0.08714 | 29.8 | 752.8
702.5 | 23.4 | 0.8575 | 0.405 | 0.6753 | 0.08715 | 29.8 | 752.8
703.5 | 23.4 | 0.8546 | 0.405 | 0.6747 | 0.08708 | 29.8 | 752.8
704.5 | 23.4 | 0.852 | 0.405 | 0.6781 | 0.08717 | 29.8 | 752.8
705.5 | 23.4 | 0.85 | 0.405 | 0.6813 | 0.08836 | 29.7 | 752.8
706.5 | 23.4 | 0.8483 | 0.405 | 0.6855 | 0.08764 | 29.7 | 752.8
707.5 | 23.4 | 0.8467 | 0.405 | 0.6899 | 0.08715 | 29.8 | 752.8
708.5 | 23.4 | 0.8444 | 0.405 | 0.6949 | 0.08717 | 29.8 | 752.8
709.5 | 23.4 | 0.8434 | 0.405 | 0.701 | 0.08721 | 29.7 | 752.8
710.5 | 23.4 | 0.8416 | 0.405 | 0.7064 | 0.08783 | 29.7 | 752.8
711.5 | 23.4 | 0.8392 | 0.405 | 0.7134 | 0.0884 | 29.8 | 752.8
712.5 | 23.4 | 0.8383 | 0.405 | 0.7197 | 0.08844 | 29.7 | 752.8
713.5 | 23.3 | 0.834 | 0.405 | 0.7263 | 0.08839 | 29.7 | 752.8
714.5 | 23.3 | 0.8321 | 0.405 | 0.733 | 0.0884 | 29.7 | 752.8
715.5 | 23.3 | 0.8308 | 0.405 | 0.7385 | 0.08832 | 29.7 | 752.8
716.5 | 23.3 | 0.8283 | 0.405 | 0.7435 | 0.08717 | 29.7 | 752.8
717.5 | 23.3 | 0.8257 | 0.4 | 0.7493 | 0.08715 | 29.7 | 752.8
718.5 | 23.3 | 0.8212 | 0.4 | 0.7537 | 0.08713 | 29.7 | 752.8
719.5 | 23.3 | 0.8188 | 0.4 | 0.7595 | 0.08717 | 29.7 | 752.8
720.5 | 23.3 | 0.8132 | 0.4 | 0.7646 | 0.08715 | 29.8 | 752.8
721.7 | 23.3 | 0.8126 | 0.4 | 0.773 | 0.08706 | 29.7 | 752.8
722.6 | 23.3 | 0.8133 | 0.4 | 0.777 | 0.08746 | 29.7 | 752.8
723.5 | 23.3 | 0.8104 | 0.4 | 0.7817 | 0.0891 | 29.7 | 752.8
724.5 | 23.3 | 0.809 | 0.4 | 0.7873 | 0.08722 | 29.8 | 752.8
725.5 | 23.3 | 0.8077 | 0.4 | 0.7915 | 0.08936 | 29.8 | 752.8
726.5 | 23.3 | 0.8073 | 0.4 | 0.7974 | 0.0898 | 29.8 | 752.8
727.5 | 23.3 | 0.806 | 0.4 | 0.8022 | 0.08952 | 29.8 | 752.8
728.5 | 23.3 | 0.8041 | 0.4 | 0.8084 | 0.09031 | 30.2 | 752.8
729.5 | 23.3 | 0.804 | 0.4 | 0.8135 | 0.08914 | 30.3 | 752.8
730.5 | 23.4 | 0.8012 | 0.4 | 0.8183 | 0.08982 | 30.3 | 752.8
731.5 | 23.3 | 0.7994 | 0.4 | 0.8236 | 0.08961 | 30.3 | 752.8
732.5 | 23.3 | 0.7961 | 0.396 | 0.8296 | 0.08882 | 30.3 | 752.8
733.5 | 23.3 | 0.7929 | 0.395 | 0.8341 | 0.08877 | 30.2 | 752.8
734.5 | 23.3 | 0.7907 | 0.396 | 0.8406 | 0.08908 | 30.2 | 752.8
735.5 | 23.3 | 0.7866 | 0.396 | 0.8455 | 0.08912 | 30.3 | 752.8
736.5 | 23.3 | 0.7834 | 0.396 | 0.8514 | 0.08887 | 30.3 | 752.8
737.5 | 23.3 | 0.7804 | 0.396 | 0.8585 | 0.09162 | 30.3 | 752.8
738.5 | 23.3 | 0.7784 | 0.396 | 0.865 | 0.09178 | 30.3 | 752.8
739.5 | 23.3 | 0.7765 | 0.396 | 0.8717 | 0.09174 | 30.3 | 752.8
740.5 | 23.4 | 0.7765 | 0.396 | 0.8767 | 0.09174 | 30.3 | 752.8
741.5 | 23.4 | 0.7763 | 0.396 | 0.8814 | 0.09172 | 30.3 | 752.8
742.5 | 23.3 | 0.7758 | 0.396 | 0.8865 | 0.0918 | 30.3 | 752.8
743.5 | 23.3 | 0.7762 | 0.395 | 0.891 | 0.09172 | 30.3 | 752.8
744.5 | 23.3 | 0.7785 | 0.396 | 0.8954 | 0.09173 | 30.3 | 752.8
745.5 | 23.4 | 0.78 | 0.395 | 0.901 | 0.09172 | 30.4 | 752.8
746.5 | 23.4 | 0.7809 | 0.395 | 0.9076 | 0.09184 | 30.3 | 752.8
747.5 | 23.4 | 0.7823 | 0.4 | 0.9126 | 0.0936 | 30.3 | 752.8
748.5 | 23.4 | 0.785 | 0.4 | 0.9191 | 0.09388 | 30.3 | 752.8
749.5 | 23.3 | 0.7844 | 0.4 | 0.9249 | 0.09393 | 30.4 | 752.8
750.5 | 23.3 | 0.785 | 0.4 | 0.9311 | 0.09389 | 30.2 | 752.8
751.5 | 23.4 | 0.7862 | 0.4 | 0.9385 | 0.09375 | 30.2 | 752.8
752.5 | 23.4 | 0.7865 | 0.4 | 0.947 | 0.09322 | 30.3 | 752.8
753.5 | 23.4 | 0.7879 | 0.4 | 0.9561 | 0.09307 | 30.2 | 752.8
754.5 | 23.4 | 0.7905 | 0.4 | 0.9646 | 0.09504 | 30.2 | 752.8
755.5 | 23.4 | 0.792 | 0.4 | 0.9741 | 0.09512 | 30.2 | 752.8
756.5 | 23.4 | 0.7922 | 0.4 | 0.9813 | 0.09505 | 30.2 | 752.8
757.5 | 23.5 | 0.7935 | 0.4 | 0.9897 | 0.0951 | 30.2 | 752.8
758.5 | 23.5 | 0.7954 | 0.4 | 0.9993 | 0.09518 | 30.2 | 752.8
759.5 | 23.5 | 0.797 | 0.4 | 1.007 | 0.09511 | 30.2 | 752.8
760.5 | 23.5 | 0.7972 | 0.4 | 1.016 | 0.09525 | 30.2 | 752.8
761.5 | 23.5 | 0.798 | 0.4 | 1.024 | 0.09517 | 30.2 | 752.8
762.5 | 23.5 | 0.7985 | 0.4 | 1.03 | 0.09519 | 30.3 | 752.8
763.5 | 23.5 | 0.7988 | 0.4 | 1.037 | 0.09659 | 30.2 | 752.8
764.5 | 23.5 | 0.7985 | 0.4 | 1.041 | 0.09658 | 30.2 | 752.8
765.5 | 23.5 | 0.7986 | 0.4 | 1.047 | 0.09656 | 30.3 | 752.8
766.5 | 23.6 | 0.7989 | 0.4 | 1.051 | 0.0967 | 30.3 | 752.8
767.5 | 23.6 | 0.7984 | 0.4 | 1.056 | 0.09761 | 30.1 | 752.8
768.5 | 23.6 | 0.7973 | 0.4 | 1.058 | 0.09636 | 30.2 | 752.8
769.5 | 23.6 | 0.7971 | 0.4 | 1.062 | 0.09616 | 30.3 | 752.8
770.5 | 23.6 | 0.7976 | 0.4 | 1.063 | 0.09752 | 30.3 | 752.8
771.5 | 23.6 | 0.799 | 0.4 | 1.066 | 0.09755 | 30.2 | 752.8
772.5 | 23.6 | 0.7992 | 0.4 | 1.069 | 0.09761 | 30.3 | 752.8
773.5 | 23.6 | 0.7992 | 0.4 | 1.071 | 0.0976 | 30.3 | 752.8
774.5 | 23.6 | 0.7992 | 0.4 | 1.074 | 0.09757 | 30.2 | 752.8
775.5 | 23.5 | 0.7987 | 0.4 | 1.075 | 0.09758 | 30.2 | 752.8
776.5 | 23.5 | 0.7987 | 0.4 | 1.078 | 0.0976 | 30.2 | 752.8
777.5 | 23.4 | 0.7982 | 0.41 | 1.077 | 0.09761 | 30.3 | 752.8
778.5 | 23.4 | 0.7986 | 0.41 | 1.079 | 0.09762 | 30.3 | 752.8
779.5 | 23.5 | 0.799 | 0.41 | 1.081 | 0.09758 | 30.3 | 752.8
780.5 | 23.5 | 0.8 | 0.41 | 1.084 | 0.09761 | 30.3 | 752.8
781.5 | 23.5 | 0.8007 | 0.41 | 1.086 | 0.09755 | 30.3 | 752.8
782.5 | 23.5 | 0.8013 | 0.41 | 1.087 | 0.09766 | 30.3 | 752.8
783.5 | 23.5 | 0.8027 | 0.41 | 1.09 | 0.09876 | 30.3 | 752.8
784.5 | 23.6 | 0.8029 | 0.41 | 1.093 | 0.09885 | 30.3 | 752.8
785.5 | 23.6 | 0.8028 | 0.41 | 1.095 | 0.09884 | 30.3 | 752.8
786.5 | 23.5 | 0.8027 | 0.41 | 1.098 | 0.09883 | 30.3 | 752.8
787.5 | 23.4 | 0.8038 | 0.41 | 1.103 | 0.09963 | 30.3 | 752.8
788.5 | 23.5 | 0.8042 | 0.41 | 1.105 | 0.0997 | 30.3 | 752.8
789.5 | 23.4 | 0.8032 | 0.41 | 1.108 | 0.101 | 30.3 | 752.8
790.5 | 23.4 | 0.8042 | 0.41 | 1.108 | 0.101 | 30.3 | 752.8
791.5 | 23.4 | 0.805 | 0.41 | 1.109 | 0.09996 | 30.2 | 752.8
792.5 | 23.5 | 0.8048 | 0.425 | 1.11 | 0.101 | 30.2 | 752.8
793.5 | 23.5 | 0.8055 | 0.425 | 1.109 | 0.09902 | 30.3 | 752.8
794.5 | 23.6 | 0.8064 | 0.425 | 1.11 | 0.09909 | 30.3 | 752.8
795.5 | 23.6 | 0.8073 | 0.425 | 1.112 | 0.1009 | 30.2 | 752.8
796.5 | 23.6 | 0.807 | 0.425 | 1.115 | 0.101 | 30.3 | 752.8
797.5 | 23.6 | 0.807 | 0.425 | 1.116 | 0.1009 | 30.2 | 752.8
798.5 | 23.6 | 0.8073 | 0.425 | 1.117 | 0.1009 | 30.3 | 752.8
799.5 | 23.6 | 0.808 | 0.425 | 1.117 | 0.101 | 30.2 | 752.8
800.5 | 23.6 | 0.8087 | 0.425 | 1.117 | 0.101 | 30.2 | 752.8
801.5 | 23.7 | 0.8094 | 0.425 | 1.12 | 0.1011 | 30.2 | 752.8
802.5 | 23.6 | 0.81 | 0.425 | 1.119 | 0.102 | 30.2 | 752.8
803.5 | 23.7 | 0.813 | 0.425 | 1.12 | 0.101 | 30.2 | 752.8
804.5 | 23.7 | 0.8138 | 0.425 | 1.119 | 0.101 | 30.2 | 752.8
805.5 | 23.7 | 0.8139 | 0.425 | 1.119 | 0.1021 | 30.2 | 752.8
806.5 | 23.6 | 0.8146 | 0.425 | 1.119 | 0.1021 | 30.3 | 752.8
807.5 | 23.6 | 0.815 | 0.442 | 1.116 | 0.1021 | 30.3 | 752.8
808.5 | 23.7 | 0.8173 | 0.442 | 1.112 | 0.1022 | 30.3 | 752.8
809.5 | 23.6 | 0.819 | 0.442 | 1.107 | 0.102 | 30.2 | 752.8
810.5 | 23.6 | 0.8204 | 0.442 | 1.109 | 0.1021 | 30.3 | 752.8
811.5 | 23.7 | 0.8211 | 0.442 | 1.107 | 0.102 | 30.3 | 752.8
812.5 | 23.7 | 0.8228 | 0.442 | 1.108 | 0.102 | 30.1 | 752.8
813.5 | 23.7 | 0.8233 | 0.442 | 1.11 | 0.1034 | 30.3 | 752.8
814.5 | 23.7 | 0.8234 | 0.442 | 1.108 | 0.1035 | 30.3 | 752.8
815.5 | 23.6 | 0.8237 | 0.442 | 1.109 | 0.1035 | 30.3 | 752.8
816.5 | 23.6 | 0.8255 | 0.442 | 1.104 | 0.1035 | 30.3 | 752.8
817.5 | 23.8 | 0.8277 | 0.442 | 1.1 | 0.1035 | 30.2 | 752.8
818.5 | 23.7 | 0.8276 | 0.442 | 1.097 | 0.1035 | 29.8 | 752.8
819.5 | 23.6 | 0.8284 | 0.442 | 1.096 | 0.1035 | 29.8 | 752.8
820.5 | 23.7 | 0.8296 | 0.442 | 1.091 | 0.1035 | 29.8 | 752.8
821.5 | 23.7 | 0.8299 | 0.443 | 1.087 | 0.1034 | 29.8 | 752.8
822.5 | 23.7 | 0.8299 | 0.466 | 1.087 | 0.1035 | 29.8 | 752.8
823.5 | 23.7 | 0.83 | 0.466 | 1.083 | 0.1035 | 29.8 | 752.8
824.5 | 23.7 | 0.8313 | 0.466 | 1.08 | 0.1035 | 29.8 | 752.8
825.5 | 23.7 | 0.8316 | 0.466 | 1.079 | 0.1035 | 29.8 | 752.8
826.5 | 23.7 | 0.8314 | 0.466 | 1.078 | 0.1034 | 29.8 | 752.8
827.5 | 23.7 | 0.8321 | 0.466 | 1.074 | 0.1035 | 29.8 | 752.8
828.5 | 23.7 | 0.8333 | 0.466 | 1.069 | 0.1034 | 29.8 | 752.8
829.5 | 23.6 | 0.8339 | 0.466 | 1.065 | 0.1035 | 29.8 | 752.8
830.5 | 23.7 | 0.8356 | 0.466 | 1.065 | 0.1035 | 29.7 | 752.8
831.5 | 23.8 | 0.8349 | 0.466 | 1.061 | 0.1035 | 29.7 | 752.8
832.5 | 23.7 | 0.8348 | 0.466 | 1.054 | 0.1035 | 29.9 | 752.8
833.5 | 23.6 | 0.8341 | 0.466 | 1.049 | 0.1035 | 29.7 | 752.8
834.5 | 23.7 | 0.8346 | 0.466 | 1.045 | 0.1035 | 29.7 | 752.8
835.5 | 23.7 | 0.8355 | 0.466 | 1.043 | 0.1035 | 29.7 | 752.8
836.5 | 23.7 | 0.8357 | 0.468 | 1.04 | 0.1035 | 29.8 | 752.8
837.5 | 23.7 | 0.8359 | 0.486 | 1.039 | 0.1035 | 29.8 | 752.8
838.5 | 23.7 | 0.8365 | 0.486 | 1.037 | 0.1035 | 29.7 | 752.8
839.5 | 23.7 | 0.8364 | 0.486 | 1.033 | 0.1035 | 29.7 | 752.8
840.5 | 23.8 | 0.8375 | 0.486 | 1.03 | 0.1035 | 29.8 | 752.8
841.5 | 23.8 | 0.8376 | 0.486 | 1.03 | 0.1035 | 29.7 | 752.8
842.5 | 23.8 | 0.8386 | 0.486 | 1.031 | 0.1035 | 29.7 | 752.8
843.5 | 23.8 | 0.8395 | 0.486 | 1.031 | 0.1035 | 29.8 | 752.8
844.5 | 23.7 | 0.8396 | 0.486 | 1.03 | 0.1035 | 29.7 | 752.8
845.5 | 23.8 | 0.8401 | 0.486 | 1.028 | 0.1035 | 29.7 | 752.8
846.5 | 23.8 | 0.838 | 0.486 | 1.027 | 0.1035 | 29.7 | 752.8
847.5 | 23.7 | 0.8374 | 0.486 | 1.026 | 0.1035 | 29.8 | 752.8
848.5 | 23.5 | 0.839 | 0.486 | 1.028 | 0.1035 | 29.7 | 752.8
849.5 | 23.5 | 0.8401 | 0.486 | 1.027 | 0.1035 | 29.7 | 752.8
850.5 | 23.5 | 0.8396 | 0.486 | 1.024 | 0.1035 | 29.8 | 752.8
851.5 | 23.6 | 0.8417 | 0.489 | 1.021 | 0.1035 | 29.8 | 752.8
852.5 | 23.6 | 0.8421 | 0.501 | 1.021 | 0.1036 | 29.8 | 752.8
853.5 | 23.6 | 0.8424 | 0.501 | 1.021 | 0.1035 | 29.7 | 752.8
854.5 | 23.6 | 0.8429 | 0.501 | 1.022 | 0.1035 | 29.8 | 752.8
855.5 | 23.6 | 0.843 | 0.501 | 1.021 | 0.1035 | 29.8 | 752.8
856.5 | 23.7 | 0.8436 | 0.501 | 1.023 | 0.1035 | 29.8 | 752.8
857.5 | 23.7 | 0.8437 | 0.501 | 1.021 | 0.1035 | 29.8 | 752.8
858.5 | 23.7 | 0.8431 | 0.501 | 1.021 | 0.1035 | 29.8 | 752.8
859.5 | 23.7 | 0.8428 | 0.501 | 1.021 | 0.1035 | 29.8 | 752.8
860.5 | 23.8 | 0.8433 | 0.501 | 1.021 | 0.1022 | 29.7 | 752.8
861.5 | 23.8 | 0.8445 | 0.501 | 1.021 | 0.1022 | 29.8 | 752.8
862.5 | 23.8 | 0.8459 | 0.501 | 1.021 | 0.1034 | 29.8 | 752.8
863.5 | 23.8 | 0.8479 | 0.501 | 1.021 | 0.1034 | 29.8 | 752.8
864.5 | 23.8 | 0.8488 | 0.501 | 1.022 | 0.1023 | 29.8 | 752.8
865.5 | 23.7 | 0.8489 | 0.502 | 1.022 | 0.1022 | 29.8 | 752.8
866.5 | 23.6 | 0.8501 | 0.502 | 1.023 | 0.1021 | 29.8 | 752.8
867.5 | 23.7 | 0.8513 | 0.506 | 1.021 | 0.102 | 29.8 | 752.8
868.5 | 23.8 | 0.8515 | 0.506 | 1.018 | 0.1022 | 29.8 | 752.8
869.5 | 23.8 | 0.8506 | 0.506 | 1.019 | 0.1022 | 29.8 | 752.8
870.5 | 23.8 | 0.8504 | 0.506 | 1.016 | 0.1022 | 29.7 | 752.8
871.5 | 23.7 | 0.8511 | 0.506 | 1.013 | 0.1022 | 29.8 | 752.8
872.5 | 23.7 | 0.8517 | 0.506 | 1.011 | 0.102 | 29.8 | 752.8
873.5 | 23.7 | 0.8527 | 0.506 | 1.012 | 0.1021 | 29.8 | 752.8
874.5 | 23.7 | 0.8534 | 0.507 | 1.008 | 0.1023 | 29.8 | 752.8
875.5 | 23.7 | 0.8538 | 0.507 | 1.005 | 0.101 | 29.8 | 752.8
876.5 | 23.7 | 0.8531 | 0.506 | 1 | 0.101 | 29.7 | 752.8
877.5 | 23.7 | 0.8514 | 0.506 | 0.9973 | 0.101 | 29.7 | 752.8
878.5 | 23.7 | 0.8508 | 0.507 | 0.9939 | 0.101 | 29.7 | 752.8
879.5 | 23.7 | 0.8504 | 0.506 | 0.9916 | 0.101 | 29.7 | 752.8
880.5 | 23.8 | 0.8501 | 0.506 | 0.986 | 0.1011 | 29.7 | 752.8
881.5 | 23.7 | 0.8494 | 0.51 | 0.9811 | 0.1011 | 29.7 | 752.8
882.5 | 23.7 | 0.8505 | 0.517 | 0.9754 | 0.101 | 29.7 | 752.8
883.5 | 23.8 | 0.8522 | 0.517 | 0.9706 | 0.09934 | 29.7 | 752.8
884.5 | 23.7 | 0.8535 | 0.516 | 0.9667 | 0.09977 | 29.8 | 752.8
885.5 | 23.7 | 0.854 | 0.516 | 0.9671 | 0.0992 | 29.7 | 752.8
886.5 | 23.7 | 0.8548 | 0.517 | 0.9663 | 0.09912 | 29.7 | 752.8
887.5 | 23.7 | 0.8553 | 0.517 | 0.9647 | 0.09915 | 29.8 | 752.8
888.5 | 23.7 | 0.8558 | 0.516 | 0.9625 | 0.09924 | 29.7 | 752.8
889.5 | 23.7 | 0.8554 | 0.517 | 0.9598 | 0.09925 | 29.7 | 752.8
890.5 | 23.7 | 0.856 | 0.516 | 0.9579 | 0.09993 | 29.7 | 752.8
891.5 | 23.7 | 0.856 | 0.517 | 0.9564 | 0.09985 | 29.3 | 752.8
892.5 | 23.6 | 0.8559 | 0.517 | 0.9564 | 0.09917 | 29.3 | 752.8
893.5 | 23.5 | 0.857 | 0.517 | 0.954 | 0.09909 | 29.2 | 752.8
894.5 | 23.6 | 0.8586 | 0.517 | 0.9528 | 0.09904 | 29.3 | 752.8
895.5 | 23.6 | 0.8599 | 0.517 | 0.9527 | 0.09933 | 29.3 | 752.8
896.5 | 23.6 | 0.8605 | 0.518 | 0.9482 | 0.09769 | 29.3 | 752.8
897.5 | 23.7 | 0.8611 | 0.522 | 0.945 | 0.09763 | 29.2 | 752.8
898.5 | 23.7 | 0.8626 | 0.522 | 0.9414 | 0.09766 | 29.2 | 752.8
899.5 | 23.7 | 0.8629 | 0.522 | 0.94 | 0.09761 | 29.3 | 752.8
900.5 | 23.7 | 0.8617 | 0.522 | 0.9385 | 0.09759 | 29.3 | 752.8
901.5 | 23.7 | 0.8606 | 0.522 | 0.9369 | 0.09759 | 29.3 | 752.8
902.5 | 23.6 | 0.8624 | 0.522 | 0.9355 | 0.09764 | 29.3 | 752.8
903.5 | 23.6 | 0.8609 | 0.522 | 0.9308 | 0.09767 | 29.4 | 752.8
904.5 | 23.6 | 0.8591 | 0.522 | 0.9296 | 0.09766 | 29.2 | 752.8
905.5 | 23.5 | 0.8592 | 0.521 | 0.9277 | 0.09761 | 29.3 | 752.8
906.5 | 23.6 | 0.8593 | 0.522 | 0.9251 | 0.09764 | 29.3 | 752.8
907.5 | 23.6 | 0.8602 | 0.522 | 0.9211 | 0.09773 | 29.2 | 752.8
908.5 | 23.7 | 0.8606 | 0.522 | 0.9201 | 0.09762 | 29.3 | 752.8
909.5 | 23.6 | 0.86 | 0.521 | 0.9208 | 0.09765 | 29.3 | 752.8
910.5 | 23.6 | 0.8608 | 0.522 | 0.9155 | 0.09762 | 29.3 | 752.8
911.5 | 23.6 | 0.8627 | 0.521 | 0.9115 | 0.09764 | 29.2 | 752.8
912.5 | 23.6 | 0.8651 | 0.522 | 0.9075 | 0.09628 | 29.4 | 752.8
913.5 | 23.6 | 0.8662 | 0.522 | 0.9072 | 0.09681 | 29.3 | 752.8
914.5 | 23.7 | 0.8663 | 0.521 | 0.9039 | 0.09633 | 29.3 | 752.8
915.5 | 23.6 | 0.8663 | 0.522 | 0.8986 | 0.09751 | 29.3 | 752.8
916.5 | 23.6 | 0.8651 | 0.522 | 0.8997 | 0.0965 | 29.2 | 752.8
917.5 | 23.6 | 0.8645 | 0.522 | 0.901 | 0.0952 | 29.3 | 752.8
918.5 | 23.6 | 0.8635 | 0.521 | 0.9008 | 0.09625 | 29.3 | 752.8
919.5 | 23.6 | 0.8637 | 0.522 | 0.897 | 0.09629 | 29.2 | 752.8
920.5 | 23.6 | 0.8643 | 0.522 | 0.8995 | 0.0962 | 29.3 | 752.8
921.5 | 23.5 | 0.8643 | 0.522 | 0.8976 | 0.09639 | 29.3 | 752.8
922.5 | 23.5 | 0.8626 | 0.522 | 0.8995 | 0.09516 | 29.2 | 752.8
923.5 | 23.4 | 0.8632 | 0.522 | 0.9 | 0.09518 | 29.2 | 752.8
924.5 | 23.5 | 0.8629 | 0.522 | 0.8989 | 0.09502 | 29.2 | 752.8
925.5 | 23.6 | 0.8596 | 0.522 | 0.8977 | 0.09513 | 29.2 | 752.8
926.5 | 23.5 | 0.86 | 0.52 | 0.8934 | 0.09515 | 29.2 | 752.8
927.5 | 23.5 | 0.8587 | 0.517 | 0.8858 | 0.09607 | 29.2 | 752.8
928.5 | 23.5 | 0.8581 | 0.516 | 0.8825 | 0.0952 | 29.3 | 752.8
929.5 | 23.5 | 0.8596 | 0.517 | 0.8797 | 0.09517 | 29.2 | 752.8
930.5 | 23.5 | 0.8595 | 0.517 | 0.8812 | 0.0952 | 29.2 | 752.8
931.5 | 23.6 | 0.8594 | 0.517 | 0.8796 | 0.0951 | 29.3 | 752.8
932.5 | 23.6 | 0.8601 | 0.517 | 0.8763 | 0.09522 | 29.2 | 752.8
933.5 | 23.6 | 0.8617 | 0.517 | 0.8754 | 0.09514 | 29.2 | 752.8
934.5 | 23.6 | 0.8613 | 0.517 | 0.8723 | 0.09517 | 29.2 | 752.8
935.5 | 23.6 | 0.8607 | 0.517 | 0.87 | 0.0951 | 29.3 | 752.8
936.5 | 23.6 | 0.8519 | 0.517 | 0.8694 | 0.0952 | 29.3 | 752.8
937.5 | 23.6 | 0.8433 | 0.517 | 0.8735 | 0.09509 | 29.2 | 752.8
938.5 | 23.6 | 0.8383 | 0.517 | 0.8757 | 0.09409 | 29.3 | 752.8
939.5 | 23.5 | 0.8367 | 0.517 | 0.8785 | 0.09507 | 29.3 | 752.8
940.5 | 23.5 | 0.8408 | 0.517 | 0.8774 | 0.09517 | 29.2 | 752.8
941.5 | 23.5 | 0.8411 | 0.517 | 0.8803 | 0.09308 | 29.2 | 752.8
942.5 | 23.4 | 0.836 | 0.517 | 0.8811 | 0.09504 | 29.3 | 752.8
943.5 | 23.4 | 0.8305 | 0.517 | 0.877 | 0.09516 | 29.3 | 752.8
944.5 | 23.5 | 0.8271 | 0.517 | 0.8771 | 0.09515 | 29.3 | 752.8
945.5 | 23.5 | 0.8242 | 0.517 | 0.8762 | 0.09518 | 29.3 | 752.8
946.5 | 23.5 | 0.8252 | 0.517 | 0.8781 | 0.09519 | 29.3 | 752.8
947.5 | 23.5 | 0.8263 | 0.517 | 0.8776 | 0.09524 | 29.3 | 752.8
948.5 | 23.5 | 0.8229 | 0.517 | 0.8807 | 0.09514 | 29.3 | 752.8
949.5 | 23.5 | 0.8181 | 0.517 | 0.8881 | 0.09515 | 29.3 | 752.8
950.5 | 23.5 | 0.8093 | 0.517 | 0.9236 | 0.09514 | 29.3 | 752.8
951.5 | 23.5 | 0.8022 | 0.517 | 0.9565 | 0.09515 | 29.8 | 752.8
952.5 | 23.5 | 0.7891 | 0.516 | 0.9627 | 0.0951 | 29.8 | 752.8
953.5 | 23.6 | 0.7803 | 0.517 | 0.9665 | 0.09511 | 29.8 | 752.8
954.5 | 23.6 | 0.7715 | 0.517 | 0.9699 | 0.09635 | 29.8 | 752.8
955.5 | 23.6 | 0.7642 | 0.517 | 0.9747 | 0.09635 | 29.8 | 752.8
956.5 | 23.7 | 0.7613 | 0.513 | 0.9824 | 0.09688 | 29.8 | 752.8
957.5 | 23.7 | 0.7603 | 0.512 | 0.9911 | 0.09632 | 29.7 | 752.8
958.5 | 23.7 | 0.7626 | 0.511 | 0.9984 | 0.09643 | 29.8 | 752.8
959.5 | 23.7 | 0.7538 | 0.512 | 1.006 | 0.09681 | 29.9 | 752.8
960.5 | 23.7 | 0.7479 | 0.511 | 1.012 | 0.09634 | 29.7 | 752.8
961.5 | 23.6 | 0.7277 | 0.512 | 1.016 | 0.09707 | 29.7 | 752.8
962.5 | 23.6 | 0.7175 | 0.512 | 1.021 | 0.09674 | 29.7 | 752.8
963.5 | 23.7 | 0.721 | 0.511 | 1.028 | 0.09684 | 29.8 | 752.8
964.5 | 23.7 | 0.7187 | 0.511 | 1.038 | 0.09675 | 29.8 | 752.8
965.5 | 23.8 | 0.6979 | 0.512 | 1.087 | 0.09864 | 29.7 | 752.8
966.5 | 23.8 | 0.6925 | 0.512 | 1.118 | 0.09878 | 29.7 | 752.8
967.5 | 23.6 | 0.6894 | 0.512 | 1.146 | 0.09871 | 29.8 | 752.8
968.5 | 23.6 | 0.693 | 0.512 | 1.156 | 0.09887 | 29.7 | 752.8
969.5 | 23.6 | 0.6944 | 0.511 | 1.167 | 0.09988 | 29.7 | 752.8
970.5 | 23.7 | 0.7006 | 0.512 | 1.218 | 0.09982 | 29.7 | 752.8
971.5 | 23.7 | 0.696 | 0.503 | 1.226 | 0.1009 | 29.7 | 752.8
972.5 | 23.8 | 0.6963 | 0.501 | 1.234 | 0.1009 | 29.7 | 752.8
973.5 | 23.8 | 0.6943 | 0.501 | 1.267 | 0.1009 | 29.7 | 752.8
974.5 | 23.8 | 0.6902 | 0.501 | 1.301 | 0.101 | 29.7 | 752.8
975.5 | 23.8 | 0.686 | 0.501 | 1.337 | 0.101 | 29.9 | 752.8
976.5 | 23.9 | 0.6815 | 0.501 | 1.371 | 0.1009 | 30 | 752.8
977.5 | 23.8 | 0.6765 | 0.502 | 1.38 | 0.1023 | 30.2 | 752.8
978.5 | 23.8 | 0.6739 | 0.501 | 1.393 | 0.1021 | 30.2 | 752.8
979.5 | 23.9 | 0.6713 | 0.501 | 1.425 | 0.1022 | 30.2 | 752.8
980.5 | 23.8 | 0.672 | 0.501 | 1.453 | 0.1021 | 30.3 | 752.8
981.5 | 23.5 | 0.6724 | 0.501 | 1.462 | 0.1033 | 30.3 | 752.8
982.5 | 23.4 | 0.6758 | 0.502 | 1.469 | 0.1033 | 30.2 | 752.8
983.5 | 23.6 | 0.6763 | 0.501 | 1.478 | 0.1034 | 30.3 | 752.8
984.5 | 23.6 | 0.6673 | 0.502 | 1.487 | 0.1033 | 30.3 | 752.8
985.5 | 23.6 | 0.6638 | 0.501 | 1.496 | 0.1033 | 30.3 | 752.8
986.5 | 23.7 | 0.6607 | 0.501 | 1.504 | 0.1034 | 30.2 | 752.8
987.5 | 23.6 | 0.6636 | 0.501 | 1.512 | 0.1035 | 30.3 | 752.8
988.5 | 23.6 | 0.6612 | 0.501 | 1.518 | 0.1034 | 30.3 | 752.8
989.5 | 23.6 | 0.6615 | 0.501 | 1.526 | 0.1056 | 30.3 | 752.8
990.5 | 23.6 | 0.6594 | 0.501 | 1.538 | 0.105 | 30.3 | 752.8
991.5 | 23.7 | 0.6584 | 0.501 | 1.547 | 0.1077 | 30.3 | 752.8
992.5 | 23.7 | 0.6494 | 0.501 | 1.6 | 0.108 | 30.2 | 752.8
993.5 | 23.6 | 0.648 | 0.501 | 1.607 | 0.1069 | 30.3 | 752.8
994.5 | 23.6 | 0.6427 | 0.501 | 1.611 | 0.1079 | 30.3 | 752.8
995.5 | 23.6 | 0.6296 | 0.501 | 1.619 | 0.1097 | 30.4 | 752.8
996.5 | 23.8 | 0.6256 | 0.501 | 1.625 | 0.1116 | 30.3 | 752.8
997.5 | 23.9 | 0.6237 | 0.501 | 1.634 | 0.1117 | 30.3 | 752.8
998.5 | 23.9 | 0.6221 | 0.501 | 1.643 | 0.1117 | 30.3 | 752.8
999.5 | 23.9 | 0.6165 | 0.501 | 1.653 | 0.1117 | 30.3 | 752.8
1000 | 23.9 | 0.6117 | 0.501 | 1.664 | 0.1141 | 30.3 | 752.8
1002 | 24 | 0.6081 | 0.516 | 1.668 | 0.116 | 30.2 | 752.8
1002 | 24 | 0.5998 | 0.517 | 1.672 | 0.1164 | 30.3 | 752.8
1004 | 24 | 0.588 | 0.517 | 1.673 | 0.1163 | 30.4 | 752.8
1004 | 23.8 | 0.581 | 0.517 | 1.676 | 0.1164 | 30.2 | 752.8
1006 | 23.7 | 0.5754 | 0.517 | 1.677 | 0.1163 | 30.2 | 752.8
1007 | 23.6 | 0.5715 | 0.517 | 1.68 | 0.1163 | 30.2 | 752.8
1007 | 23.6 | 0.5685 | 0.517 | 1.687 | 0.1164 | 30.4 | 752.8
1008 | 23.9 | 0.5723 | 0.516 | 1.693 | 0.1163 | 30.2 | 752.8
1010 | 24.1 | 0.5744 | 0.517 | 1.703 | 0.117 | 30.2 | 752.8
1010 | 24 | 0.5742 | 0.517 | 1.71 | 0.1166 | 30.2 | 752.8
1012 | 23.8 | 0.5715 | 0.517 | 1.721 | 0.1174 | 30.3 | 752.8
1012 | 23.7 | 0.5699 | 0.517 | 1.733 | 0.1186 | 30.2 | 752.8
1014 | 23.9 | 0.5682 | 0.517 | 1.745 | 0.1182 | 30.2 | 752.8
1014 | 24.2 | 0.5681 | 0.517 | 1.757 | 0.1176 | 30.2 | 752.8
1015 | 24.3 | 0.5708 | 0.517 | 1.813 | 0.1187 | 30.2 | 752.8
1017 | 24.2 | 0.5746 | 0.542 | 1.822 | 0.1205 | 30.2 | 752.8
1018 | 24.3 | 0.577 | 0.542 | 1.831 | 0.1206 | 30.3 | 752.8
1018 | 24.4 | 0.5781 | 0.542 | 1.842 | 0.122 | 30.2 | 752.8
1020 | 24.6 | 0.5778 | 0.542 | 1.852 | 0.1222 | 30.3 | 752.8
1020 | 24.6 | 0.5799 | 0.542 | 1.902 | 0.1221 | 30.2 | 752.8
1022 | 24.4 | 0.5825 | 0.542 | 1.907 | 0.1235 | 30.2 | 752.8
1022 | 24.3 | 0.582 | 0.542 | 1.914 | 0.1235 | 30.5 | 752.8
1023 | 24.2 | 0.5826 | 0.542 | 1.918 | 0.1231 | 30.8 | 752.8
1025 | 24.1 | 0.5807 | 0.542 | 1.925 | 0.1233 | 30.8 | 752.8
1025 | 24 | 0.5824 | 0.542 | 1.936 | 0.1234 | 30.8 | 752.8
1026 | 24 | 0.5834 | 0.542 | 1.948 | 0.1234 | 30.7 | 752.8
1028 | 24.1 | 0.5852 | 0.542 | 1.976 | 0.1233 | 30.8 | 752.8
1028 | 24.1 | 0.588 | 0.542 | 2 | 0.1252 | 30.8 | 752.8
1030 | 24 | 0.5885 | 0.542 | 1.997 | 0.1251 | 30.8 | 752.8
1030 | 24.2 | 0.5893 | 0.542 | 1.99 | 0.125 | 30.7 | 752.8
1032 | 24.5 | 0.5916 | 0.571 | 1.984 | 0.125 | 30.7 | 752.8
1032 | 24.5 | 0.5944 | 0.571 | 1.976 | 0.1252 | 30.8 | 752.8
1033 | 24.3 | 0.599 | 0.571 | 1.969 | 0.1235 | 30.8 | 752.8
1034 | 24.6 | 0.6068 | 0.571 | 1.962 | 0.1233 | 30.8 | 752.8
1035 | 24.7 | 0.6167 | 0.571 | 1.959 | 0.1234 | 30.8 | 752.8
1036 | 24.7 | 0.623 | 0.571 | 1.961 | 0.1235 | 30.8 | 752.8
1038 | 24.8 | 0.6288 | 0.571 | 1.964 | 0.1233 | 30.8 | 752.8
1038 | 24.6 | 0.6295 | 0.571 | 1.971 | 0.1234 | 30.8 | 752.8
1039 | 24.2 | 0.6289 | 0.571 | 1.98 | 0.124 | 30.8 | 752.8
1040 | 24.2 | 0.6266 | 0.571 | 1.99 | 0.1258 | 30.8 | 752.8
1042 | 24.5 | 0.6271 | 0.571 | 2.04 | 0.1278 | 30.8 | 752.8
1042 | 24.8 | 0.6363 | 0.571 | 2.04 | 0.1276 | 30.8 | 752.8
1043 | 24.7 | 0.6409 | 0.571 | 2.045 | 0.1267 | 30.9 | 752.8
1044 | 24.4 | 0.6415 | 0.571 | 2.047 | 0.1291 | 30.8 | 752.8
1045 | 24.1 | 0.6446 | 0.571 | 2.049 | 0.1304 | 30.7 | 752.8
1046 | 23.9 | 0.6504 | 0.613 | 2.049 | 0.1293 | 30.7 | 752.8
1047 | 24.1 | 0.6563 | 0.613 | 2.046 | 0.1293 | 30.7 | 752.8
1048 | 24.5 | 0.6609 | 0.613 | 2.041 | 0.1305 | 30.7 | 752.8
1050 | 24.7 | 0.6648 | 0.613 | 2.035 | 0.13 | 30.7 | 752.7
1050 | 24.5 | 0.6677 | 0.613 | 2.028 | 0.1298 | 30.4 | 752.7
1052 | 24.3 | 0.6757 | 0.613 | 2.019 | 0.1305 | 30.2 | 752.7
1052 | 24.4 | 0.6819 | 0.613 | 2.012 | 0.1294 | 30.3 | 752.7
1054 | 24.6 | 0.6863 | 0.613 | 2.001 | 0.1293 | 30.2 | 752.7
1054 | 24.7 | 0.6879 | 0.613 | 1.989 | 0.1312 | 30.2 | 752.8
1055 | 24.7 | 0.6891 | 0.613 | 1.937 | 0.1294 | 30.3 | 752.7
1057 | 24.4 | 0.689 | 0.613 | 1.93 | 0.1293 | 30.2 | 752.8
1057 | 24.2 | 0.6898 | 0.613 | 1.926 | 0.1293 | 30.2 | 752.7
1058 | 24.2 | 0.6922 | 0.613 | 1.92 | 0.1292 | 30.2 | 752.7
1059 | 24.2 | 0.6971 | 0.613 | 1.913 | 0.1292 | 30.3 | 752.7
1060 | 24.1 | 0.6989 | 0.613 | 1.906 | 0.1297 | 30.2 | 752.7
1062 | 24.3 | 0.6999 | 0.663 | 1.897 | 0.1289 | 30.2 | 752.7
1062 | 24.4 | 0.7015 | 0.663 | 1.888 | 0.1293 | 30.2 | 752.7
1063 | 24.4 | 0.7021 | 0.663 | 1.881 | 0.1293 | 30.3 | 752.7
1064 | 24.3 | 0.705 | 0.663 | 1.875 | 0.1305 | 30.3 | 752.7
1065 | 24.6 | 0.7081 | 0.663 | 1.863 | 0.1305 | 30.3 | 752.7
1066 | 24.6 | 0.7116 | 0.663 | 1.852 | 0.1295 | 30.3 | 752.7
1068 | 24.7 | 0.7125 | 0.663 | 1.84 | 0.1293 | 30.3 | 752.7
1068 | 24.6 | 0.7128 | 0.663 | 1.828 | 0.1292 | 30.3 | 752.7
1069 | 24.4 | 0.7141 | 0.663 | 1.82 | 0.1294 | 30.3 | 752.7
1070 | 24.3 | 0.7187 | 0.663 | 1.811 | 0.1294 | 30.3 | 752.7
1071 | 24.3 | 0.7245 | 0.663 | 1.803 | 0.1293 | 30.3 | 752.7
1072 | 24.4 | 0.7268 | 0.663 | 1.795 | 0.1293 | 30.3 | 752.7
1073 | 24.6 | 0.7288 | 0.663 | 1.788 | 0.1293 | 30.3 | 752.7
1074 | 24.5 | 0.7304 | 0.663 | 1.782 | 0.1283 | 30.3 | 752.7
1075 | 24.5 | 0.7335 | 0.663 | 1.774 | 0.1292 | 30.3 | 752.7
1076 | 24.4 | 0.7343 | 0.713 | 1.768 | 0.1296 | 30.3 | 752.7
1078 | 24.3 | 0.7336 | 0.713 | 1.762 | 0.1304 | 30.3 | 752.7
1078 | 24.3 | 0.7356 | 0.713 | 1.752 | 0.1294 | 30.3 | 752.7
1079 | 24.3 | 0.7387 | 0.713 | 1.744 | 0.1294 | 29.8 | 752.7
1080 | 24.3 | 0.741 | 0.713 | 1.734 | 0.1283 | 29.8 | 752.7
1082 | 24.5 | 0.7421 | 0.713 | 1.725 | 0.1282 | 29.7 | 752.7
1082 | 24.5 | 0.7398 | 0.713 | 1.715 | 0.1283 | 29.8 | 752.7
1083 | 24.6 | 0.7373 | 0.713 | 1.705 | 0.1282 | 29.8 | 752.7
1084 | 24.6 | 0.7389 | 0.713 | 1.695 | 0.1287 | 29.8 | 752.7
1086 | 24.5 | 0.7414 | 0.713 | 1.684 | 0.1275 | 29.8 | 752.7
1086 | 24.6 | 0.743 | 0.713 | 1.677 | 0.1281 | 29.8 | 752.7
1087 | 24.7 | 0.7449 | 0.713 | 1.67 | 0.1281 | 29.8 | 752.7
1088 | 24.6 | 0.7448 | 0.713 | 1.663 | 0.1281 | 29.8 | 752.7
1089 | 24.3 | 0.7441 | 0.713 | 1.658 | 0.1281 | 29.8 | 752.7
1090 | 24.4 | 0.7428 | 0.713 | 1.652 | 0.1281 | 29.8 | 752.7
1092 | 24.3 | 0.744 | 0.752 | 1.646 | 0.1281 | 29.7 | 752.7
1092 | 24.3 | 0.7446 | 0.752 | 1.637 | 0.128 | 29.8 | 752.7
1093 | 24.2 | 0.7459 | 0.752 | 1.629 | 0.1268 | 29.7 | 752.7
1094 | 24.1 | 0.7468 | 0.752 | 1.623 | 0.1266 | 29.7 | 752.7
1095 | 24.2 | 0.748 | 0.752 | 1.618 | 0.1265 | 29.7 | 752.7
1096 | 24.4 | 0.7506 | 0.752 | 1.614 | 0.1264 | 29.7 | 752.7
1097 | 24.7 | 0.7516 | 0.752 | 1.612 | 0.1266 | 29.7 | 752.7
1098 | 24.6 | 0.7493 | 0.752 | 1.609 | 0.1266 | 29.7 | 752.7
1099 | 24.4 | 0.7502 | 0.752 | 1.604 | 0.1266 | 29.7 | 752.7
1100 | 24.4 | 0.7505 | 0.752 | 1.598 | 0.1266 | 29.7 | 752.7
1102 | 24.4 | 0.7496 | 0.752 | 1.592 | 0.1255 | 29.7 | 752.7
1102 | 24.5 | 0.7492 | 0.752 | 1.587 | 0.1234 | 29.7 | 752.7
1103 | 24.7 | 0.7488 | 0.752 | 1.583 | 0.1252 | 29.8 | 752.7
1104 | 24.4 | 0.7503 | 0.752 | 1.584 | 0.1234 | 29.7 | 752.7
1105 | 24.2 | 0.7544 | 0.753 | 1.586 | 0.1235 | 29.8 | 752.7
1106 | 24.3 | 0.7546 | 0.793 | 1.585 | 0.1235 | 29.8 | 752.7
1107 | 24.5 | 0.7562 | 0.793 | 1.586 | 0.1246 | 29.7 | 752.7
1108 | 24.9 | 0.7585 | 0.794 | 1.587 | 0.1248 | 29.8 | 752.7
1109 | 25 | 0.7624 | 0.793 | 1.585 | 0.1247 | 29.8 | 752.7
1110 | 24.7 | 0.7638 | 0.793 | 1.584 | 0.1236 | 29.8 | 752.7
1111 | 24.5 | 0.7572 | 0.793 | 1.583 | 0.1239 | 29.7 | 752.7
1112 | 24.8 | 0.7586 | 0.793 | 1.586 | 0.1247 | 29.7 | 752.7
1113 | 24.7 | 0.76 | 0.794 | 1.584 | 0.1242 | 29.8 | 752.7
1114 | 24.4 | 0.7629 | 0.793 | 1.581 | 0.1237 | 29.8 | 752.7
1115 | 24.2 | 0.7623 | 0.793 | 1.579 | 0.1235 | 29.6 | 752.7
1116 | 24.1 | 0.7625 | 0.793 | 1.579 | 0.1246 | 29.3 | 752.7
1118 | 24 | 0.7616 | 0.793 | 1.582 | 0.1241 | 29.3 | 752.7
1118 | 24 | 0.7608 | 0.793 | 1.581 | 0.1247 | 29.2 | 752.7
1119 | 24.2 | 0.7602 | 0.793 | 1.578 | 0.1238 | 29.3 | 752.7
1120 | 24.5 | 0.7616 | 0.794 | 1.573 | 0.1235 | 29.4 | 752.7
1121 | 24.2 | 0.7621 | 0.815 | 1.566 | 0.1235 | 29.3 | 752.7
1122 | 24 | 0.7612 | 0.815 | 1.559 | 0.1237 | 29.3 | 752.7
1123 | 24.2 | 0.7607 | 0.815 | 1.551 | 0.1236 | 29.3 | 752.7
1124 | 24 | 0.7595 | 0.815 | 1.544 | 0.1223 | 29.3 | 752.7
1125 | 24.3 | 0.7589 | 0.815 | 1.535 | 0.1215 | 29.3 | 752.7
1127 | 24.4 | 0.7579 | 0.815 | 1.529 | 0.1222 | 29.3 | 752.7
1127 | 24.6 | 0.7581 | 0.815 | 1.528 | 0.1222 | 29.3 | 752.7
1128 | 24.9 | 0.7602 | 0.815 | 1.521 | 0.1204 | 29.3 | 752.7
1129 | 24.7 | 0.7567 | 0.815 | 1.518 | 0.1212 | 29.3 | 752.7
1131 | 24.2 | 0.7596 | 0.815 | 1.516 | 0.1207 | 29.4 | 752.7
1132 | 24.3 | 0.7621 | 0.815 | 1.517 | 0.1205 | 29.3 | 752.7
1132 | 24.4 | 0.7632 | 0.815 | 1.513 | 0.1207 | 29.2 | 752.7
1133 | 24.3 | 0.7612 | 0.815 | 1.509 | 0.1207 | 29.2 | 752.7
1135 | 24.2 | 0.7628 | 0.815 | 1.506 | 0.1208 | 29.2 | 752.7
1135 | 24.2 | 0.7596 | 0.817 | 1.507 | 0.1182 | 29.3 | 752.7
1137 | 24.1 | 0.7592 | 0.825 | 1.511 | 0.1189 | 29.2 | 752.7
1137 | 24 | 0.7576 | 0.825 | 1.51 | 0.1208 | 29.2 | 752.7
1138 | 24.4 | 0.7572 | 0.825 | 1.512 | 0.1207 | 29.2 | 752.7
1139 | 24.2 | 0.7593 | 0.825 | 1.512 | 0.1195 | 29.3 | 752.7
1140 | 24.3 | 0.7589 | 0.825 | 1.51 | 0.1195 | 29.2 | 752.7
1142 | 24.3 | 0.7594 | 0.825 | 1.511 | 0.1181 | 29.2 | 752.7
1142 | 24.1 | 0.7611 | 0.825 | 1.51 | 0.1206 | 29.3 | 752.7
1143 | 24.1 | 0.7603 | 0.825 | 1.51 | 0.1188 | 29.2 | 752.7
1145 | 24.3 | 0.7627 | 0.825 | 1.508 | 0.1188 | 29.2 | 752.7
1145 | 24.4 | 0.7649 | 0.825 | 1.505 | 0.1184 | 29.2 | 752.7
1147 | 24.4 | 0.7647 | 0.825 | 1.5 | 0.12 | 29.3 | 752.7
1147 | 24.6 | 0.7675 | 0.825 | 1.497 | 0.1184 | 29.3 | 752.7
1148 | 24.6 | 0.7684 | 0.825 | 1.498 | 0.1188 | 29.2 | 752.7
1150 | 24.3 | 0.7677 | 0.825 | 1.499 | 0.1189 | 29.2 | 752.7
1150 | 24.4 | 0.7675 | 0.825 | 1.496 | 0.1188 | 29.3 | 752.7
1151 | 24.1 | 0.7681 | 0.825 | 1.497 | 0.1189 | 29.3 | 752.7
1152 | 24.4 | 0.7672 | 0.825 | 1.496 | 0.1183 | 29.2 | 752.7
1153 | 24.5 | 0.767 | 0.825 | 1.497 | 0.1176 | 29.3 | 752.7
1155 | 24.4 | 0.7666 | 0.825 | 1.5 | 0.1175 | 29.3 | 752.7
1155 | 24.2 | 0.7644 | 0.825 | 1.498 | 0.1176 | 29.3 | 752.7
1156 | 24.5 | 0.7618 | 0.825 | 1.495 | 0.1177 | 29.2 | 752.7
1157 | 24.6 | 0.7605 | 0.825 | 1.493 | 0.1177 | 29.3 | 752.7
1158 | 24.1 | 0.7601 | 0.825 | 1.489 | 0.1176 | 29.3 | 752.7
1159 | 24 | 0.7631 | 0.825 | 1.484 | 0.1181 | 29.3 | 752.7
1161 | 24 | 0.7626 | 0.825 | 1.48 | 0.1178 | 29.3 | 752.7
1161 | 24 | 0.7633 | 0.825 | 1.472 | 0.1167 | 29.3 | 752.7
1162 | 24.1 | 0.7645 | 0.825 | 1.467 | 0.1166 | 29.3 | 752.7
1163 | 24.2 | 0.7648 | 0.825 | 1.461 | 0.1165 | 29.3 | 752.7
1164 | 24.4 | 0.7661 | 0.825 | 1.456 | 0.1169 | 29.3 | 752.7
1165 | 24.5 | 0.7674 | 0.827 | 1.452 | 0.1166 | 29.3 | 752.7
1166 | 24.5 | 0.7693 | 0.83 | 1.447 | 0.1165 | 29.3 | 752.7
1167 | 24.2 | 0.767 | 0.83 | 1.444 | 0.1167 | 29.3 | 752.7
1168 | 24 | 0.7659 | 0.83 | 1.445 | 0.1156 | 29.3 | 752.7
1169 | 24.1 | 0.7673 | 0.83 | 1.448 | 0.1167 | 29.3 | 752.7
1171 | 24.1 | 0.7642 | 0.83 | 1.451 | 0.1164 | 29.3 | 752.7
1171 | 24.1 | 0.7631 | 0.83 | 1.453 | 0.117 | 29.2 | 752.7
1172 | 24.3 | 0.7628 | 0.83 | 1.456 | 0.1166 | 29.4 | 752.7
1173 | 24.5 | 0.7638 | 0.83 | 1.457 | 0.1177 | 29.2 | 752.7
1175 | 24.1 | 0.7651 | 0.83 | 1.46 | 0.1178 | 29.3 | 752.7
1175 | 24.1 | 0.7638 | 0.83 | 1.457 | 0.1178 | 29.3 | 752.7
1176 | 24.3 | 0.7637 | 0.83 | 1.452 | 0.1177 | 29.3 | 752.7
1177 | 24.2 | 0.7632 | 0.83 | 1.451 | 0.1178 | 29.2 | 752.7
1178 | 24.2 | 0.7638 | 0.83 | 1.447 | 0.1177 | 29.2 | 752.7
1179 | 24 | 0.7646 | 0.83 | 1.443 | 0.1161 | 29.2 | 752.7
1180 | 24 | 0.7654 | 0.828 | 1.439 | 0.1165 | 29.2 | 752.7
1181 | 24 | 0.7657 | 0.825 | 1.436 | 0.1152 | 29.3 | 752.7
1182 | 24.1 | 0.7657 | 0.825 | 1.438 | 0.1151 | 29.2 | 752.7
1183 | 24.2 | 0.766 | 0.825 | 1.439 | 0.1151 | 29.2 | 752.7
1185 | 24.2 | 0.766 | 0.825 | 1.439 | 0.1152 | 29.3 | 752.7
1185 | 24.2 | 0.7656 | 0.825 | 1.438 | 0.1165 | 29.2 | 752.7
1186 | 24.2 | 0.7659 | 0.825 | 1.438 | 0.1152 | 29.2 | 752.7
1187 | 24.1 | 0.766 | 0.825 | 1.437 | 0.1166 | 29.2 | 752.7
1188 | 24 | 0.7672 | 0.825 | 1.431 | 0.1152 | 29.2 | 752.7
1189 | 24.1 | 0.7679 | 0.825 | 1.43 | 0.1152 | 29.2 | 752.7
1190 | 24.1 | 0.7679 | 0.825 | 1.428 | 0.1151 | 29.2 | 752.7
1191 | 24.1 | 0.7679 | 0.825 | 1.43 | 0.1152 | 29.3 | 752.7
1192 | 24 | 0.7704 | 0.825 | 1.43 | 0.1157 | 29.2 | 752.7
1193 | 23.9 | 0.7719 | 0.825 | 1.429 | 0.1164 | 29.3 | 752.7
1195 | 24 | 0.7707 | 0.825 | 1.427 | 0.116 | 29.3 | 752.7
1195 | 24 | 0.7694 | 0.82 | 1.42 | 0.1151 | 29.2 | 752.7
1196 | 24 | 0.7698 | 0.815 | 1.417 | 0.1152 | 29.3 | 752.7
1197 | 24.1 | 0.7689 | 0.815 | 1.413 | 0.1152 | 29.3 | 752.7
1198 | 24.1 | 0.7679 | 0.815 | 1.412 | 0.1152 | 29.3 | 752.7
1199 | 24 | 0.7672 | 0.815 | 1.414 | 0.1151 | 29.2 | 752.7
1200 | 23.9 | 0.7674 | 0.815 | 1.415 | 0.1151 | 29.3 | 752.7
1201 | 23.9 | 0.7674 | 0.815 | 1.412 | 0.1151 | 29.3 | 752.7
1202 | 23.9 | 0.7665 | 0.815 | 1.407 | 0.1151 | 29.3 | 752.7
1203 | 23.9 | 0.7655 | 0.815 | 1.406 | 0.1151 | 29.3 | 752.7
1204 | 23.8 | 0.7651 | 0.815 | 1.404 | 0.1156 | 29.3 | 752.7
1205 | 23.9 | 0.7648 | 0.815 | 1.399 | 0.1164 | 29.3 | 752.7
1206 | 23.9 | 0.7638 | 0.815 | 1.399 | 0.1146 | 29.3 | 752.7
1207 | 23.9 | 0.7633 | 0.815 | 1.396 | 0.1162 | 29.3 | 752.7
1208 | 24 | 0.7621 | 0.815 | 1.395 | 0.1146 | 29.3 | 752.7
1209 | 24.1 | 0.7586 | 0.815 | 1.391 | 0.1139 | 29.3 | 752.7
1210 | 24.1 | 0.7588 | 0.815 | 1.392 | 0.115 | 29.3 | 752.7
1211 | 24.1 | 0.754 | 0.815 | 1.393 | 0.1135 | 29.3 | 752.7
1212 | 24.2 | 0.7422 | 0.815 | 1.395 | 0.1149 | 29.3 | 752.7
1213 | 24.2 | 0.7334 | 0.815 | 1.395 | 0.1133 | 29.4 | 752.7
1214 | 24.1 | 0.7229 | 0.815 | 1.394 | 0.1148 | 29.3 | 752.7
1215 | 24 | 0.7073 | 0.815 | 1.395 | 0.1152 | 29.3 | 752.7
1216 | 24.1 | 0.6726 | 0.815 | 1.398 | 0.1151 | 29.2 | 752.7
1217 | 24.4 | 0.6578 | 0.815 | 1.402 | 0.1151 | 29.3 | 752.7
1218 | 24.7 | 0.6551 | 0.815 | 1.405 | 0.1151 | 29.3 | 752.7
1219 | 24.6 | 0.6539 | 0.815 | 1.408 | 0.1157 | 29.2 | 752.7
1220 | 24.5 | 0.6297 | 0.815 | 1.411 | 0.1153 | 29.2 | 752.7
1221 | 24.5 | 0.5885 | 0.815 | 1.413 | 0.1152 | 29.4 | 752.7
1222 | 24.3 | 0.5898 | 0.815 | 1.415 | 0.1163 | 29.3 | 752.7
1223 | 24.2 | 0.5818 | 0.815 | 1.42 | 0.1152 | 29.2 | 752.7
1224 | 24.3 | 0.5593 | 0.815 | 1.424 | 0.1151 | 29.2 | 752.7
1225 | 24.6 | 0.5472 | 0.802 | 1.43 | 0.1152 | 29.3 | 752.7
1226 | 24.8 | 0.548 | 0.793 | 1.436 | 0.1151 | 29.2 | 752.7
1227 | 24.8 | 0.5334 | 0.794 | 1.445 | 0.1152 | 29.3 | 752.7
1228 | 24.7 | 0.5243 | 0.793 | 1.495 | 0.1151 | 29.2 | 752.7
1229 | 24.8 | 0.5082 | 0.793 | 1.504 | 0.1151 | 29.2 | 752.7
1230 | 24.9 | 0.4924 | 0.793 | 1.56 | 0.1165 | 29.2 | 752.7
1231 | 25 | 0.4834 | 0.793 | 1.589 | 0.1169 | 29.1 | 752.7
1232 | 24.9 | 0.4709 | 0.793 | 1.624 | 0.1177 | 29.3 | 752.7
1233 | 24.8 | 0.4698 | 0.794 | 1.672 | 0.1181 | 29.2 | 752.7
1234 | 24.9 | 0.4636 | 0.793 | 1.701 | 0.1187 | 29.2 | 752.7
1235 | 24.9 | 0.4537 | 0.793 | 1.736 | 0.1188 | 29.3 | 752.7
1236 | 24.9 | 0.4492 | 0.793 | 1.744 | 0.1205 | 29.5 | 752.7
1237 | 24.8 | 0.4484 | 0.793 | 1.799 | 0.1199 | 29.7 | 752.7
1238 | 24.7 | 0.4429 | 0.793 | 1.809 | 0.1219 | 29.7 | 752.7
1239 | 24.8 | 0.4398 | 0.793 | 1.818 | 0.1217 | 29.8 | 752.7
1240 | 24.9 | 0.4411 | 0.794 | 1.849 | 0.1209 | 29.7 | 752.7
1241 | 24.8 | 0.4448 | 0.793 | 1.881 | 0.1209 | 29.7 | 752.7
1243 | 24.6 | 0.4476 | 0.793 | 1.906 | 0.1209 | 29.7 | 752.7
1243 | 24.7 | 0.4489 | 0.793 | 1.947 | 0.1224 | 29.8 | 752.7
1244 | 24.7 | 0.4467 | 0.794 | 1.974 | 0.1223 | 29.8 | 752.7
1245 | 24.6 | 0.4615 | 0.793 | 2.007 | 0.1232 | 29.8 | 752.7
1246 | 24.7 | 0.476 | 0.793 | 2.019 | 0.1234 | 29.8 | 752.7
1247 | 24.5 | 0.478 | 0.793 | 2.08 | 0.1252 | 29.8 | 752.7
1248 | 24.3 | 0.4743 | 0.793 | 2.093 | 0.1254 | 29.8 | 752.7
1249 | 24.9 | 0.4703 | 0.793 | 2.121 | 0.1252 | 29.8 | 752.7
1250 | 25 | 0.473 | 0.793 | 2.153 | 0.1269 | 29.8 | 752.7
1251 | 24.9 | 0.4762 | 0.794 | 2.201 | 0.128 | 30.3 | 752.7
1252 | 24.9 | 0.4856 | 0.793 | 2.208 | 0.1268 | 30.3 | 752.7
1253 | 24.9 | 0.4956 | 0.794 | 2.217 | 0.1282 | 30.3 | 752.7
1254 | 25 | 0.5033 | 0.793 | 2.227 | 0.1291 | 30.3 | 752.7
1255 | 25 | 0.5014 | 0.786 | 2.239 | 0.1304 | 30.2 | 752.7
1256 | 25 | 0.5034 | 0.784 | 2.25 | 0.13 | 30.3 | 752.7
1257 | 25.1 | 0.5062 | 0.784 | 2.261 | 0.1292 | 30.3 | 752.7
1258 | 24.9 | 0.5112 | 0.784 | 2.271 | 0.1292 | 30.3 | 752.7
1259 | 24.8 | 0.5167 | 0.784 | 2.28 | 0.1311 | 30.2 | 752.7
1260 | 24.9 | 0.521 | 0.784 | 2.289 | 0.1329 | 30.4 | 752.7
1261 | 24.7 | 0.5237 | 0.784 | 2.297 | 0.1328 | 30.2 | 752.7
1262 | 24.2 | 0.5276 | 0.784 | 2.302 | 0.1326 | 30.2 | 752.7
1263 | 24.2 | 0.5291 | 0.784 | 2.31 | 0.1327 | 30.2 | 752.7
1264 | 24.5 | 0.533 | 0.784 | 2.316 | 0.1326 | 30.2 | 752.7
1265 | 24.7 | 0.5351 | 0.784 | 2.322 | 0.1359 | 30.3 | 752.7
1266 | 25 | 0.5377 | 0.784 | 2.327 | 0.1359 | 30.2 | 752.7
1268 | 24.7 | 0.5382 | 0.784 | 2.329 | 0.136 | 30.2 | 752.7
1268 | 24.2 | 0.5416 | 0.784 | 2.334 | 0.136 | 30.2 | 752.7
1269 | 24.5 | 0.5435 | 0.784 | 2.335 | 0.138 | 30.2 | 752.7
1270 | 24.6 | 0.5481 | 0.792 | 2.34 | 0.1385 | 30.2 | 752.7
1271 | 24.5 | 0.5461 | 0.793 | 2.343 | 0.1384 | 30.2 | 752.7
1272 | 24.4 | 0.5442 | 0.794 | 2.346 | 0.1404 | 30.2 | 752.7
1273 | 24.4 | 0.545 | 0.793 | 2.344 | 0.1406 | 30.2 | 752.7
1274 | 24.5 | 0.5464 | 0.793 | 2.341 | 0.1406 | 30.2 | 752.7
1275 | 24.6 | 0.547 | 0.793 | 2.339 | 0.1419 | 30.2 | 752.7
1276 | 24.4 | 0.5488 | 0.793 | 2.338 | 0.1402 | 30.3 | 752.7
1277 | 24.8 | 0.5489 | 0.794 | 2.334 | 0.1419 | 30.3 | 752.7
1278 | 25.2 | 0.5491 | 0.793 | 2.331 | 0.1409 | 30.3 | 752.7
1279 | 25 | 0.5495 | 0.793 | 2.33 | 0.1405 | 30.2 | 752.7
1280 | 25.3 | 0.5508 | 0.793 | 2.33 | 0.1407 | 30.3 | 752.7
1281 | 25.2 | 0.5502 | 0.793 | 2.329 | 0.1419 | 30.3 | 752.7
1282 | 25.2 | 0.5519 | 0.793 | 2.329 | 0.1422 | 30.3 | 752.7
1283 | 25 | 0.5564 | 0.794 | 2.329 | 0.1421 | 30.2 | 752.7
1284 | 24.8 | 0.5562 | 0.793 | 2.329 | 0.1422 | 30.3 | 752.7
1285 | 24.9 | 0.5625 | 0.822 | 2.33 | 0.1417 | 30.3 | 752.7
1286 | 25.3 | 0.567 | 0.83 | 2.333 | 0.142 | 30.3 | 752.7
1287 | 25.4 | 0.5678 | 0.83 | 2.337 | 0.1422 | 30.2 | 752.7
1288 | 25 | 0.5683 | 0.83 | 2.339 | 0.1422 | 30.3 | 752.7
1289 | 25.4 | 0.5706 | 0.83 | 2.343 | 0.1425 | 30.3 | 752.7
1290 | 25.3 | 0.5724 | 0.83 | 2.346 | 0.1424 | 30.1 | 752.7
1292 | 25.3 | 0.575 | 0.83 | 2.348 | 0.1424 | 29.8 | 752.7
1292 | 25.2 | 0.5726 | 0.83 | 2.353 | 0.1424 | 29.8 | 752.7
1293 | 25.2 | 0.5726 | 0.83 | 2.355 | 0.1424 | 29.8 | 752.7
1294 | 25.2 | 0.5717 | 0.83 | 2.36 | 0.1428 | 29.8 | 752.7
1295 | 25.6 | 0.5711 | 0.83 | 2.362 | 0.1439 | 29.8 | 752.7
1296 | 25.5 | 0.5734 | 0.83 | 2.363 | 0.1443 | 29.8 | 752.7
1297 | 25.3 | 0.5773 | 0.83 | 2.364 | 0.1444 | 29.8 | 752.7
1298 | 24.8 | 0.5797 | 0.83 | 2.364 | 0.1443 | 29.8 | 752.7
1299 | 25.1 | 0.5816 | 0.83 | 2.362 | 0.1444 | 29.8 | 752.7
1300 | 25.5 | 0.584 | 0.887 | 2.36 | 0.1444 | 29.8 | 752.7
1302 | 25.4 | 0.5863 | 0.889 | 2.353 | 0.1444 | 29.7 | 752.7
1302 | 25.5 | 0.5878 | 0.889 | 2.349 | 0.1444 | 29.9 | 752.7
1303 | 25.4 | 0.591 | 0.889 | 2.341 | 0.1443 | 29.8 | 752.7
1304 | 24.7 | 0.5977 | 0.889 | 2.337 | 0.1444 | 29.7 | 752.7
1305 | 24.6 | 0.6014 | 0.889 | 2.331 | 0.1438 | 29.8 | 752.7
1306 | 24.5 | 0.6028 | 0.889 | 2.327 | 0.1444 | 29.9 | 752.7
1307 | 24.2 | 0.6034 | 0.889 | 2.323 | 0.1443 | 29.7 | 752.7
1308 | 25.1 | 0.6045 | 0.889 | 2.318 | 0.1444 | 29.7 | 752.7
1309 | 25.2 | 0.607 | 0.889 | 2.319 | 0.1444 | 29.7 | 752.7
1310 | 25.4 | 0.6086 | 0.889 | 2.313 | 0.1443 | 29.8 | 752.7
1311 | 25.3 | 0.6123 | 0.889 | 2.31 | 0.1444 | 29.7 | 752.7
1312 | 25.6 | 0.6143 | 0.889 | 2.303 | 0.1443 | 29.7 | 752.7
1313 | 24.9 | 0.6152 | 0.889 | 2.298 | 0.1435 | 29.7 | 752.7
1314 | 24.9 | 0.6155 | 0.889 | 2.292 | 0.1434 | 29.7 | 752.7
1315 | 24.5 | 0.6157 | 0.955 | 2.284 | 0.1434 | 29.7 | 752.7
1316 | 24.4 | 0.6173 | 0.955 | 2.275 | 0.1434 | 29.8 | 752.7
1317 | 24.5 | 0.6179 | 0.955 | 2.266 | 0.1434 | 29.7 | 752.7
1318 | 24.5 | 0.6208 | 0.955 | 2.257 | 0.1424 | 29.7 | 752.7
1319 | 25.1 | 0.6239 | 0.955 | 2.249 | 0.1425 | 29.8 | 752.7
1320 | 25.3 | 0.6306 | 0.955 | 2.238 | 0.1424 | 29.7 | 752.7
1322 | 25.1 | 0.6317 | 0.955 | 2.228 | 0.1418 | 29.7 | 752.7
1322 | 24.7 | 0.6324 | 0.955 | 2.221 | 0.1423 | 29.7 | 752.7
1323 | 24.6 | 0.6359 | 0.955 | 2.214 | 0.1426 | 29.8 | 752.7
1324 | 24.5 | 0.6399 | 0.955 | 2.204 | 0.1424 | 29.8 | 752.7
1325 | 25.4 | 0.6407 | 0.955 | 2.196 | 0.1426 | 29.8 | 752.7
1326 | 25.8 | 0.6444 | 0.955 | 2.188 | 0.1429 | 29.8 | 752.7
1327 | 25.9 | 0.6429 | 0.955 | 2.18 | 0.1435 | 29.8 | 752.7
1328 | 25.6 | 0.6417 | 0.955 | 2.172 | 0.1426 | 29.8 | 752.7
1329 | 25.1 | 0.6409 | 0.955 | 2.163 | 0.1424 | 29.8 | 752.7
1330 | 25.2 | 0.6412 | 1.02 | 2.157 | 0.141 | 29.8 | 752.7
1331 | 25.5 | 0.6426 | 1.02 | 2.148 | 0.1409 | 29.3 | 752.7
1332 | 25.7 | 0.6469 | 1.02 | 2.142 | 0.1415 | 29.2 | 752.7
1333 | 25.3 | 0.6491 | 1.02 | 2.135 | 0.1423 | 29.3 | 752.7
1334 | 24.9 | 0.6506 | 1.02 | 2.125 | 0.1422 | 29.3 | 752.7
1335 | 24.8 | 0.6538 | 1.02 | 2.118 | 0.1411 | 29.4 | 752.7
1336 | 25.1 | 0.6557 | 1.02 | 2.107 | 0.141 | 29.3 | 752.7
1337 | 24.5 | 0.6554 | 1.02 | 2.097 | 0.1409 | 29.3 | 752.7
1338 | 24.5 | 0.657 | 1.02 | 2.088 | 0.1402 | 29.3 | 752.7
1339 | 24.5 | 0.6597 | 1.02 | 2.079 | 0.14 | 29.3 | 752.7
1340 | 25.5 | 0.6589 | 1.02 | 2.072 | 0.14 | 29.2 | 752.7
1341 | 25 | 0.6607 | 1.02 | 2.065 | 0.1406 | 29.4 | 752.7
1342 | 24.6 | 0.6622 | 1.02 | 2.063 | 0.1408 | 29.3 | 752.7
1343 | 24.9 | 0.6653 | 1.02 | 2.062 | 0.1407 | 29.2 | 752.7
1344 | 24.8 | 0.6662 | 1.02 | 2.058 | 0.1407 | 29.2 | 752.7
1345 | 25.2 | 0.6689 | 1.06 | 2.055 | 0.14 | 29.3 | 752.7
1346 | 25.6 | 0.6683 | 1.06 | 2.048 | 0.1407 | 29.2 | 752.7
1347 | 25 | 0.6677 | 1.06 | 2.043 | 0.1401 | 29.2 | 752.7
1348 | 24.6 | 0.6678 | 1.06 | 2.033 | 0.1385 | 29.2 | 752.7
1349 | 25 | 0.6672 | 1.06 | 2.027 | 0.1401 | 29.3 | 752.7
1350 | 24.4 | 0.6686 | 1.06 | 2.019 | 0.1385 | 29.2 | 752.7
1351 | 24.5 | 0.6704 | 1.06 | 2.01 | 0.1385 | 29.2 | 752.7
1352 | 24.6 | 0.6736 | 1.06 | 2.005 | 0.1387 | 29.2 | 752.7
1353 | 25.3 | 0.6733 | 1.06 | 1.997 | 0.1385 | 29.2 | 752.7
1354 | 25.4 | 0.6745 | 1.06 | 1.992 | 0.1386 | 29.2 | 752.7
1355 | 24.6 | 0.6734 | 1.06 | 1.986 | 0.1386 | 29.2 | 752.7
1356 | 24.9 | 0.6716 | 1.06 | 1.979 | 0.1368 | 29.3 | 752.7
1357 | 24.8 | 0.6722 | 1.06 | 1.974 | 0.1381 | 29.1 | 752.7
1358 | 24.7 | 0.6712 | 1.06 | 1.967 | 0.1367 | 29.2 | 752.7
1359 | 24.9 | 0.6729 | 1.06 | 1.959 | 0.1361 | 29.3 | 752.7
1360 | 24.5 | 0.6746 | 1.09 | 1.954 | 0.1365 | 29.2 | 752.7
1361 | 24.7 | 0.6752 | 1.09 | 1.949 | 0.1368 | 29.3 | 752.7
1362 | 25 | 0.6766 | 1.09 | 1.944 | 0.1366 | 29.3 | 752.7
1363 | 24.9 | 0.6771 | 1.09 | 1.939 | 0.1339 | 29.4 | 752.7
1364 | 25.5 | 0.6776 | 1.09 | 1.939 | 0.1366 | 29.2 | 752.7
1365 | 25.3 | 0.6761 | 1.09 | 1.937 | 0.1366 | 29.3 | 752.7
1366 | 25.6 | 0.6768 | 1.09 | 1.936 | 0.1367 | 29.3 | 752.7
1367 | 25.4 | 0.6776 | 1.09 | 1.931 | 0.1339 | 29.1 | 752.7
1368 | 25.4 | 0.6767 | 1.09 | 1.929 | 0.134 | 28.8 | 752.7
1369 | 24.9 | 0.6776 | 1.09 | 1.929 | 0.134 | 28.7 | 752.7
1370 | 25.4 | 0.6801 | 1.09 | 1.928 | 0.1339 | 28.8 | 752.7
1371 | 24.8 | 0.6804 | 1.09 | 1.929 | 0.134 | 28.8 | 752.7
1372 | 25 | 0.6799 | 1.09 | 1.931 | 0.1339 | 28.8 | 752.7
1373 | 24.7 | 0.681 | 1.09 | 1.929 | 0.1339 | 28.8 | 752.7
1374 | 25.2 | 0.6851 | 1.09 | 1.925 | 0.1339 | 28.9 | 752.7
1375 | 25.2 | 0.6862 | 1.09 | 1.92 | 0.1339 | 28.8 | 752.7
1376 | 25.3 | 0.6861 | 1.09 | 1.917 | 0.134 | 28.8 | 752.7
1377 | 25.3 | 0.6844 | 1.09 | 1.916 | 0.1339 | 28.8 | 752.7
1378 | 24.9 | 0.6816 | 1.09 | 1.912 | 0.1339 | 28.8 | 752.7
1379 | 24.7 | 0.6808 | 1.09 | 1.907 | 0.1339 | 28.8 | 752.7
1380 | 24.7 | 0.6829 | 1.09 | 1.902 | 0.1339 | 28.8 | 752.7
1381 | 25.4 | 0.6852 | 1.09 | 1.897 | 0.1328 | 28.8 | 752.7
1382 | 25.2 | 0.6857 | 1.09 | 1.891 | 0.1331 | 28.9 | 752.6
1383 | 24.9 | 0.6842 | 1.09 | 1.886 | 0.1328 | 28.8 | 752.7
1384 | 24.6 | 0.6829 | 1.09 | 1.881 | 0.1321 | 28.8 | 752.7
1385 | 24.7 | 0.6832 | 1.09 | 1.878 | 0.1315 | 28.8 | 752.6
1386 | 24.9 | 0.6862 | 1.09 | 1.872 | 0.1317 | 28.8 | 752.6
1387 | 24.5 | 0.6862 | 1.09 | 1.867 | 0.1313 | 28.9 | 752.7
1388 | 24.4 | 0.6861 | 1.09 | 1.864 | 0.1321 | 28.8 | 752.6
1389 | 25.2 | 0.6891 | 1.09 | 1.859 | 0.1318 | 28.8 | 752.7
1390 | 25.3 | 0.689 | 1.1 | 1.854 | 0.1312 | 28.8 | 752.6
1391 | 25 | 0.6869 | 1.1 | 1.852 | 0.1315 | 28.7 | 752.7
1392 | 24.5 | 0.6868 | 1.1 | 1.848 | 0.1314 | 28.7 | 752.6
1393 | 24.5 | 0.6869 | 1.1 | 1.85 | 0.1313 | 28.7 | 752.6
1394 | 24.6 | 0.688 | 1.1 | 1.853 | 0.1314 | 28.7 | 752.7
1395 | 24.6 | 0.6866 | 1.1 | 1.852 | 0.1316 | 28.8 | 752.7
1396 | 24.4 | 0.6887 | 1.1 | 1.855 | 0.1314 | 28.7 | 752.6
1397 | 24.7 | 0.6874 | 1.1 | 1.856 | 0.1312 | 28.8 | 752.6
1398 | 25 | 0.6862 | 1.1 | 1.852 | 0.1312 | 28.7 | 752.6
1399 | 24.9 | 0.6861 | 1.1 | 1.849 | 0.1314 | 28.8 | 752.6
1400 | 24.6 | 0.6874 | 1.1 | 1.844 | 0.1314 | 28.7 | 752.6
1401 | 24.4 | 0.6875 | 1.1 | 1.839 | 0.1314 | 28.7 | 752.6
1402 | 24.4 | 0.6885 | 1.1 | 1.834 | 0.1297 | 28.7 | 752.7
1403 | 24.6 | 0.6893 | 1.1 | 1.833 | 0.1305 | 28.8 | 752.6
1404 | 24.8 | 0.6886 | 1.1 | 1.833 | 0.1302 | 28.7 | 752.6
1405 | 24.6 | 0.6907 | 1.08 | 1.837 | 0.1294 | 28.7 | 752.7
1406 | 24.4 | 0.6927 | 1.08 | 1.839 | 0.1314 | 28.8 | 752.6
1407 | 24.4 | 0.6921 | 1.08 | 1.843 | 0.1294 | 28.8 | 752.6
1408 | 24.3 | 0.6904 | 1.08 | 1.845 | 0.1297 | 28.8 | 752.6
1409 | 24.2 | 0.6927 | 1.08 | 1.846 | 0.1306 | 28.7 | 752.6
1410 | 24.1 | 0.6939 | 1.08 | 1.847 | 0.1326 | 28.8 | 752.6
1411 | 24.2 | 0.6929 | 1.08 | 1.849 | 0.1326 | 28.8 | 752.6
1412 | 24.2 | 0.6926 | 1.08 | 1.852 | 0.1295 | 28.8 | 752.6
1413 | 24.2 | 0.6902 | 1.08 | 1.849 | 0.1313 | 28.8 | 752.6
1414 | 24.2 | 0.6905 | 1.08 | 1.845 | 0.1314 | 28.8 | 752.6
1415 | 24.2 | 0.6887 | 1.08 | 1.843 | 0.1293 | 28.8 | 752.6
1416 | 24.1 | 0.6878 | 1.08 | 1.842 | 0.1314 | 28.8 | 752.6
1417 | 24.2 | 0.6884 | 1.08 | 1.844 | 0.1315 | 28.8 | 752.6
1418 | 24.2 | 0.6894 | 1.08 | 1.841 | 0.1293 | 28.8 | 752.6
1419 | 24.2 | 0.6884 | 1.08 | 1.837 | 0.1293 | 28.8 | 752.6
1420 | 24.2 | 0.6882 | 1.06 | 1.83 | 0.1293 | 28.8 | 752.6
1421 | 24.3 | 0.6895 | 1.06 | 1.827 | 0.1297 | 28.8 | 752.6
1422 | 24.4 | 0.6895 | 1.06 | 1.825 | 0.1305 | 28.8 | 752.6
1423 | 24.3 | 0.6918 | 1.06 | 1.822 | 0.1305 | 28.8 | 752.6
1424 | 24.5 | 0.6927 | 1.06 | 1.821 | 0.1306 | 28.8 | 752.6
1425 | 24.5 | 0.6892 | 1.06 | 1.815 | 0.1305 | 28.8 | 752.6
1426 | 24.3 | 0.6878 | 1.06 | 1.812 | 0.1306 | 28.8 | 752.6
1427 | 24.3 | 0.6885 | 1.06 | 1.812 | 0.1306 | 28.8 | 752.6
1428 | 24.5 | 0.6859 | 1.06 | 1.815 | 0.1295 | 28.7 | 752.6
1429 | 24.8 | 0.6843 | 1.06 | 1.816 | 0.1293 | 28.8 | 752.6
1430 | 24.8 | 0.6835 | 1.06 | 1.82 | 0.1293 | 28.9 | 752.6
1431 | 24.8 | 0.6837 | 1.06 | 1.821 | 0.1294 | 28.8 | 752.6
1432 | 25.1 | 0.6846 | 1.06 | 1.821 | 0.1304 | 28.7 | 752.6
1433 | 25.3 | 0.6859 | 1.06 | 1.822 | 0.1302 | 28.8 | 752.6
1434 | 25.1 | 0.6842 | 1.06 | 1.821 | 0.1296 | 28.8 | 752.6
1435 | 24.7 | 0.6827 | 1.05 | 1.821 | 0.1295 | 28.7 | 752.6
1436 | 24.4 | 0.6821 | 1.05 | 1.817 | 0.1293 | 28.6 | 752.6
1437 | 24.5 | 0.683 | 1.05 | 1.812 | 0.1292 | 28.8 | 752.6
1438 | 25 | 0.6821 | 1.05 | 1.81 | 0.1287 | 28.7 | 752.6
1439 | 24.7 | 0.6825 | 1.05 | 1.81 | 0.1283 | 28.7 | 752.6
1440 | 24.6 | 0.6847 | 1.05 | 1.814 | 0.1284 | 28.7 | 752.6
1441 | 24.5 | 0.6865 | 1.05 | 1.816 | 0.129 | 28.7 | 752.6
1442 | 24.3 | 0.6873 | 1.05 | 1.821 | 0.1293 | 28.8 | 752.6
1443 | 24.4 | 0.6882 | 1.05 | 1.827 | 0.1293 | 28.7 | 752.6
1444 | 24.6 | 0.6868 | 1.05 | 1.831 | 0.1293 | 28.7 | 752.6
1445 | 24.8 | 0.6854 | 1.05 | 1.838 | 0.1294 | 28.7 | 752.6
1446 | 25.1 | 0.6858 | 1.05 | 1.842 | 0.1293 | 28.7 | 752.6
1447 | 24.8 | 0.6856 | 1.05 | 1.845 | 0.1293 | 28.8 | 752.6
1448 | 24.5 | 0.6885 | 1.05 | 1.849 | 0.1292 | 28.8 | 752.6
1449 | 24.4 | 0.6869 | 1.05 | 1.853 | 0.1317 | 28.8 | 752.6
1450 | 24.7 | 0.6874 | 1.04 | 1.859 | 0.1328 | 28.8 | 752.6
1451 | 24.7 | 0.6872 | 1.04 | 1.86 | 0.1316 | 28.7 | 752.6
1452 | 24.7 | 0.6865 | 1.04 | 1.863 | 0.1315 | 28.8 | 752.6
1453 | 24.5 | 0.6856 | 1.04 | 1.866 | 0.1312 | 28.8 | 752.6
1454 | 24.6 | 0.6849 | 1.04 | 1.866 | 0.1293 | 28.8 | 752.6
1455 | 24.8 | 0.6839 | 1.04 | 1.865 | 0.1314 | 28.8 | 752.6
1456 | 25 | 0.6812 | 1.04 | 1.862 | 0.1293 | 28.8 | 752.6
1457 | 25.3 | 0.6796 | 1.04 | 1.861 | 0.1292 | 28.8 | 752.6
1458 | 25.4 | 0.6775 | 1.04 | 1.863 | 0.1314 | 28.8 | 752.6
1459 | 25.3 | 0.676 | 1.04 | 1.863 | 0.1293 | 28.8 | 752.6
1460 | 24.6 | 0.6784 | 1.04 | 1.862 | 0.1313 | 28.8 | 752.6
1461 | 24.5 | 0.6807 | 1.04 | 1.86 | 0.1314 | 28.8 | 752.6
1462 | 24.6 | 0.6804 | 1.04 | 1.857 | 0.1304 | 28.8 | 752.6
1463 | 24.8 | 0.6806 | 1.04 | 1.855 | 0.1294 | 28.8 | 752.6
1464 | 24.6 | 0.6863 | 1.03 | 1.856 | 0.1293 | 28.8 | 752.6
1465 | 24.9 | 0.6876 | 1.02 | 1.851 | 0.1293 | 28.8 | 752.6
1466 | 25.1 | 0.6924 | 1.02 | 1.851 | 0.1293 | 28.8 | 752.6
1467 | 25 | 0.6956 | 1.02 | 1.852 | 0.1293 | 28.9 | 752.6
1468 | 25.1 | 0.6952 | 1.02 | 1.855 | 0.1293 | 28.8 | 752.6
1469 | 25.3 | 0.6921 | 1.02 | 1.861 | 0.1292 | 28.7 | 752.6
1470 | 25.2 | 0.6893 | 1.02 | 1.868 | 0.1292 | 28.8 | 752.6
1471 | 25.2 | 0.6866 | 1.02 | 1.877 | 0.1315 | 28.8 | 752.6
1472 | 25.4 | 0.6859 | 1.02 | 1.886 | 0.1314 | 28.9 | 752.6
1473 | 25.2 | 0.6876 | 1.02 | 1.891 | 0.1314 | 28.7 | 752.6
1474 | 25.3 | 0.6902 | 1.02 | 1.896 | 0.1318 | 28.7 | 752.6
1475 | 24.9 | 0.6928 | 1.02 | 1.899 | 0.1334 | 28.7 | 752.6
1476 | 24.6 | 0.6932 | 1.02 | 1.902 | 0.1321 | 28.7 | 752.6
1477 | 24.9 | 0.6957 | 1.02 | 1.901 | 0.1314 | 28.7 | 752.6
1478 | 25.2 | 0.6952 | 1.02 | 1.897 | 0.1293 | 28.7 | 752.6
1479 | 25.2 | 0.6951 | 1.02 | 1.891 | 0.1314 | 28.7 | 752.6
1480 | 24.9 | 0.6953 | 1.02 | 1.881 | 0.1313 | 28.8 | 752.6
1481 | 24.6 | 0.6942 | 1.02 | 1.875 | 0.1294 | 28.7 | 752.6
1482 | 24.7 | 0.6958 | 1.02 | 1.867 | 0.13 | 28.7 | 752.6
1483 | 24.9 | 0.696 | 1.02 | 1.862 | 0.1293 | 28.7 | 752.6
1484 | 24.9 | 0.6949 | 1.02 | 1.859 | 0.1293 | 28.8 | 752.6
1485 | 25.1 | 0.6941 | 1.02 | 1.856 | 0.1294 | 28.8 | 752.6
1486 | 25.1 | 0.6909 | 1.02 | 1.852 | 0.1293 | 28.7 | 752.6
1487 | 25.3 | 0.6884 | 1.02 | 1.846 | 0.1293 | 28.8 | 752.6
1488 | 25.4 | 0.6863 | 1.02 | 1.844 | 0.1293 | 28.7 | 752.6
1489 | 25.4 | 0.6848 | 1.02 | 1.839 | 0.1293 | 28.8 | 752.6
1490 | 25 | 0.6833 | 1.02 | 1.834 | 0.1287 | 28.7 | 752.6
1491 | 24.7 | 0.6822 | 1.02 | 1.829 | 0.1283 | 28.8 | 752.6
1492 | 24.9 | 0.6825 | 1.02 | 1.823 | 0.129 | 28.8 | 752.6
1493 | 24.8 | 0.6802 | 1.02 | 1.82 | 0.1286 | 28.8 | 752.6
1494 | 24.8 | 0.6789 | 1.02 | 1.817 | 0.1283 | 28.8 | 752.6
1495 | 24.5 | 0.6826 | 1.01 | 1.815 | 0.1268 | 28.8 | 752.6
1496 | 24.6 | 0.6816 | 1.01 | 1.816 | 0.1284 | 28.7 | 752.6
1497 | 24.6 | 0.6826 | 1.01 | 1.816 | 0.1284 | 28.7 | 752.6
1498 | 25.2 | 0.6854 | 1.01 | 1.82 | 0.1268 | 28.8 | 752.6
1499 | 25 | 0.6854 | 1.01 | 1.823 | 0.1282 | 28.8 | 752.6
1500 | 25.1 | 0.6876 | 1.01 | 1.829 | 0.1284 | 28.7 | 752.6
1501 | 24.9 | 0.6855 | 1.01 | 1.834 | 0.129 | 28.8 | 752.6
1502 | 24.8 | 0.6853 | 1.01 | 1.839 | 0.1287 | 28.8 | 752.6
1503 | 25.1 | 0.6836 | 1.01 | 1.847 | 0.1284 | 28.8 | 752.6
1504 | 24.9 | 0.687 | 1.01 | 1.851 | 0.129 | 28.8 | 752.6
1505 | 24.5 | 0.686 | 1.01 | 1.852 | 0.1293 | 28.8 | 752.6
1506 | 24.6 | 0.6861 | 1.01 | 1.851 | 0.1293 | 28.8 | 752.6
1507 | 24.5 | 0.6873 | 1.01 | 1.847 | 0.1293 | 28.8 | 752.6
1508 | 24.7 | 0.6891 | 1.01 | 1.844 | 0.1286 | 28.8 | 752.6
1509 | 24.8 | 0.6926 | 1.01 | 1.844 | 0.1284 | 28.8 | 752.6
1510 | 24.6 | 0.6931 | 1 | 1.842 | 0.1284 | 28.7 | 752.6
1511 | 24.7 | 0.6952 | 1 | 1.834 | 0.1291 | 28.8 | 752.6
1512 | 24.8 | 0.6983 | 1 | 1.83 | 0.1286 | 28.8 | 752.6
1513 | 24.9 | 0.7004 | 1 | 1.829 | 0.1284 | 28.7 | 752.6
1514 | 25.1 | 0.7012 | 1 | 1.831 | 0.1284 | 28.8 | 752.6
1515 | 25 | 0.7019 | 1 | 1.834 | 0.1284 | 28.9 | 752.6
1516 | 24.7 | 0.7018 | 1 | 1.833 | 0.1284 | 28.7 | 752.6
1517 | 24.5 | 0.7007 | 1 | 1.834 | 0.1284 | 28.7 | 752.6
1518 | 24.4 | 0.7 | 1 | 1.837 | 0.1285 | 28.7 | 752.6
1519 | 24.6 | 0.6989 | 1 | 1.839 | 0.1284 | 28.8 | 752.6
1520 | 24.6 | 0.6998 | 1 | 1.838 | 0.1283 | 28.7 | 752.6
1521 | 25.1 | 0.7003 | 1 | 1.832 | 0.1284 | 28.7 | 752.6
1522 | 25.1 | 0.7006 | 1 | 1.827 | 0.1284 | 28.8 | 752.6
1523 | 24.6 | 0.7025 | 1 | 1.82 | 0.1285 | 28.7 | 752.6
1524 | 24.5 | 0.7019 | 0.998 | 1.814 | 0.1284 | 28.7 | 752.6
1525 | 24.4 | 0.7001 | 0.996 | 1.81 | 0.1268 | 28.7 | 752.6
1526 | 24.4 | 0.6971 | 0.996 | 1.804 | 0.1268 | 28.7 | 752.6
1527 | 24.6 | 0.6965 | 0.996 | 1.801 | 0.1268 | 28.7 | 752.6
1528 | 24.3 | 0.6933 | 0.996 | 1.795 | 0.1271 | 28.7 | 752.6
1529 | 24.2 | 0.6918 | 0.996 | 1.791 | 0.1277 | 28.7 | 752.6
1530 | 24.4 | 0.6915 | 0.996 | 1.787 | 0.1268 | 28.7 | 752.6
1531 | 24.5 | 0.6937 | 0.996 | 1.787 | 0.1279 | 28.7 | 752.6
1532 | 24.3 | 0.696 | 0.996 | 1.783 | 0.1281 | 28.8 | 752.6
1533 | 24.3 | 0.6977 | 0.996 | 1.779 | 0.1278 | 28.8 | 752.6
1534 | 24.3 | 0.6964 | 0.996 | 1.776 | 0.1268 | 28.8 | 752.6
1535 | 24.2 | 0.6971 | 0.996 | 1.771 | 0.1268 | 28.8 | 752.6
1536 | 24.4 | 0.6971 | 0.996 | 1.768 | 0.126 | 28.7 | 752.6
1537 | 24.7 | 0.6974 | 0.996 | 1.764 | 0.1258 | 28.8 | 752.6
1538 | 25 | 0.6986 | 0.996 | 1.763 | 0.1264 | 28.8 | 752.6
1539 | 24.8 | 0.6983 | 0.996 | 1.765 | 0.1268 | 28.8 | 752.6
1540 | 24.3 | 0.6994 | 0.996 | 1.768 | 0.126 | 28.8 | 752.6
1541 | 24.4 | 0.6988 | 0.996 | 1.774 | 0.1256 | 28.8 | 752.6
1542 | 24.5 | 0.7003 | 0.996 | 1.779 | 0.1264 | 28.8 | 752.6
1543 | 24.4 | 0.7022 | 0.996 | 1.785 | 0.1269 | 28.7 | 752.6
1544 | 24.6 | 0.7003 | 0.996 | 1.788 | 0.1268 | 28.8 | 752.6
1545 | 24.5 | 0.6996 | 0.996 | 1.787 | 0.1268 | 28.8 | 752.6
1546 | 25 | 0.7003 | 0.996 | 1.787 | 0.1268 | 28.8 | 752.6
1547 | 25.1 | 0.7007 | 0.996 | 1.787 | 0.1269 | 28.8 | 752.6
1548 | 25.1 | 0.7032 | 0.996 | 1.785 | 0.1268 | 28.8 | 752.6
1549 | 24.8 | 0.7045 | 0.996 | 1.782 | 0.1268 | 28.8 | 752.6
1550 | 24.5 | 0.7029 | 0.996 | 1.778 | 0.1269 | 28.8 | 752.6
1551 | 24.7 | 0.7021 | 0.996 | 1.777 | 0.1268 | 28.8 | 752.6
1552 | 24.8 | 0.7011 | 0.996 | 1.776 | 0.1268 | 28.8 | 752.6
1553 | 24.6 | 0.7013 | 0.996 | 1.776 | 0.1268 | 28.8 | 752.6
1554 | 24.2 | 0.7018 | 0.993 | 1.778 | 0.1276 | 28.8 | 752.6
1555 | 24.7 | 0.6987 | 0.991 | 1.772 | 0.1272 | 28.9 | 752.6
1556 | 24.6 | 0.6973 | 0.991 | 1.772 | 0.127 | 28.8 | 752.6
1557 | 24.3 | 0.6967 | 0.991 | 1.77 | 0.1268 | 28.7 | 752.6
1558 | 24.3 | 0.6966 | 0.991 | 1.769 | 0.1269 | 28.8 | 752.6
1559 | 24.3 | 0.6948 | 0.991 | 1.766 | 0.1268 | 28.8 | 752.6
1560 | 24.3 | 0.6945 | 0.991 | 1.766 | 0.1268 | 28.7 | 752.6