## Cone Summary
Date: | 2019-03-29
Time: | 14:44
Program Version: | MIDAS.exe Ver. 2.124.0.842
File Name: | B5S-Test3
Test Series information: | Cube Test - Control - 75 kW/m2; Frame @ 30mm below bottom face of Cone Assembly New foam- Insulator= low Density Ceramic Board (6mm thick)
Test Series Folder: | E:\ConeLab\DATA\2019\03_Mar\Cube Test
Test Director: | Zammarano
Qualified Operator: | Shields
Post Processing Version | NFRL_Report58.m
Lab Name | NIST Cone Lab
Lab Location | Gaithersburg, MD
Test Parameters: | Value | Unit | Event Description | Time (s) | System Time
Calibration Factor, Cf | 0.0407 |  | Start Test | 0 | 2019-03-29 14:52
Fuel Energy Value, Ef | 13100 | KJ/kg | Ignition | 8 | 2019-03-29 14:52
Sample Area | 1 | m^2 | Wetting | 164 | 2019-03-29 14:55
Cone Heat Flux | 75 | kW/m^2 | Dripping | 222 | 2019-03-29 14:55
Cone Orientation |  |  | Bottom Ignition | 359 | 2019-03-29 14:58
Sample Grid |  |  | Flame Out | 664 | 2019-03-29 15:03
Sample Thickness | 106 | mm
Sample Initial Mass | 51.7 | g
Cone Separation Distance | 30 | mm
Exhaust Flow Rate | 23.8002 | L/s
Test Result Summary: (Ignition to Flame Out) | Value | Unit | Test Result Summary: (10% to 90% Mass Loss) | Value | Unit
Peak Heat Release Rate | 4.9436 | kW/m2 | Average Heat Release Rate | 1.3644 | kW/m2
Total Heat Release | 0.94368 | MJ/m2 | Average Mass Loss Rate | 0.061529 | g/m2s
Peak Mass Loss Rate | 0.2068 | g/m2s | Effective Heat of Combustion | 22.3182 | MJ/kg
Total Mass Lost | 40.8836 | g | Average Specific Extinction Area | 132.9478 | m2/kg
Time to Ignition | 8 | s | Peak CO Yield | 0.33062 | kg/kg
Time to Peak Heat Release | 384 | s | Peak CO2 Yield | 61.4895 | kg/kg
Time to Flame Out | 664 | s | Average CO Yield | 0.025113 | kg/kg
Average Heat Release Rate | 1.4363 | kW/m2 | Average CO2 Yield | 2.2722 | kg/kg
Average Mass Loss Rate | 0.061752 | g/m2s
Effective Heat of Combustion | 23.082 | MJ/kg
Dripping | 222 | s | Time to dripping
HRRD | 0.79074 | kW | HRR at dripping time
THRD | 0.31153 | MJ | Heat released from Ignition to Dripping
AHRRD | 1.4558 | kW | AHRR from Ignition to Dripping
Wetting | 164 | s | Time to wetting
HRRW | 0.81269 | kW | HRR at wetting time
THRW | 0.26031 | MJ | Heat released from Ignition to Wetting
AHRRW | 1.6013 | kW | AHRR from Ignition to wetting

## Scaled Data
Time Stamp | NTP Epoch Time (s) | Time (s) | 0: O2 (Vol fr) | 1: CO2 (Vol fr) | 2: CO (Vol fr) | 3: Io (%) | 4: I (%) | 5: Pe (Pa) | 6: CJC0 (°C) | 7: TCraw1 (V) | 8: TCraw2 (V) | 9: SampMass (g) | 10: BurnerFlow (SLPM) | 11: BurnerFlowSet (SLPM) | 12: TCraw3 (V) | 13: TCraw4 (V) | 14: TCraw5 (V) | 15: Hfspare (V) | 16: TCraw7 (V) | 17: HeatFlux (kW/m^2) | 18: CanopyFlow (V) | 19: MarkSig (V) | 20: Pamb (kPa) | 21: Tamb (°C) | 22: RHamb (%) | 23: Tsmk (°C) | 24: Tcone (°C) | 25: Te (°C) | 26: H2Oa (Vol fr) | 27: Rhoe (kg/m3) | 28: MFRe (kg/s) | 29: VFRe (L/s) | 30: Ksm (1/m) | 31: HRRmethane (kW) | 32: Phi (none) | 33: RHR (kW) | 34: RHRA (kW/m2) | 35: newCf (none) | 36: EvMark (none)
2019-03-29 14:44 | 1553885024.9373 | -485 | 0.20946 | 0.000451 | 1e-06 | 100.6926 | 100.3998 | 125.2845 | 21.2572 | 0.001905 | 0.001818 | -152.1556 | 0.23544 | 8.4022 | 0.002602 | 0.003785 | 0.00372 | 6.3e-05 | 0.001116 | 0.30342 | 1.3249 | 2.5472 | 100.13 | 20.99 | 37.365 | 67.6708 | 84.4113 | 65.5663 | 0.009286 | 1.0423 | 0.024753 | 23.7482 | 0.026048 | 0.14006 | 1.1e-05 | 0.000732 | 0.000732 | 7.7833
2019-03-29 14:44 | 1553885025.9373 | -484 | 0.20946 | 0.000451 | 1e-06 | 100.6926 | 100.3998 | 125.2845 | 21.2572 | 0.001905 | 0.001818 | -152.1556 | 0.23544 | 8.4022 | 0.002602 | 0.003785 | 0.00372 | 6.3e-05 | 0.001116 | 0.30342 | 1.3249 | 2.5472 | 100.13 | 20.99 | 37.364 | 67.6708 | 84.4113 | 65.5663 | 0.009285 | 1.0423 | 0.024753 | 23.7482 | 0.026048 | 0.14006 | 1.1e-05 | 0.000732 | 0.000732 | 7.7868
2019-03-29 14:44 | 1553885026.9364 | -483 | 0.20947 | 0.000454 | 2e-06 | 100.6803 | 100.5738 | 125.2845 | 21.2567 | 0.001845 | 0.001744 | -152.1556 | 0.23607 | 8.4007 | 0.002623 | 0.003079 | 0.002947 | 6.4e-05 | 0.001115 | 0.30934 | 1.3856 | 2.5473 | 100.13 | 20.99 | 37.364 | 66.2114 | 84.9031 | 63.7773 | 0.009285 | 1.0478 | 0.024818 | 23.6854 | 0.009464 | 0.14044 | 7e-06 | 0.000377 | 0.000377 | 15.1538
2019-03-29 14:44 | 1553885027.9364 | -482 | 0.20949 | 0.000455 | 1e-06 | 100.6929 | 100.4404 | 125.2845 | 21.2569 | 0.001886 | 0.001801 | -152.1556 | 0.23616 | 8.4028 | 0.00252 | 0.003785 | 0.003587 | 6.4e-05 | 0.001125 | 0.31526 | 1.3906 | 2.5474 | 100.13 | 20.99 | 37.365 | 67.1915 | 82.4396 | 65.1517 | 0.009286 | 1.0436 | 0.024768 | 23.7337 | 0.022457 | 0.14049 | 7e-06 | 0.000397 | 0.000397 | 14.388
2019-03-29 14:44 | 1553885028.9368 | -481 | 0.2095 | 0.000454 | 2e-06 | 100.7222 | 100.4066 | 125.2845 | 21.2564 | 0.001899 | 0.001754 | -152.1556 | 0.2367 | 8.4016 | 0.002559 | 0.004306 | 0.00418 | 6.3e-05 | 0.001126 | 0.29175 | 1.4005 | 2.5475 | 100.13 | 20.99 | 37.368 | 67.5233 | 83.3758 | 64.027 | 0.009286 | 1.0471 | 0.024809 | 23.6942 | 0.028072 | 0.14081 | 7e-06 | 0.000399 | 0.000399 | 14.3637
2019-03-29 14:44 | 1553885029.9368 | -480 | 0.2095 | 0.000455 | 1e-06 | 100.6605 | 100.4929 | 125.2845 | 21.2574 | 0.001887 | 0.001721 | -152.1556 | 0.23639 | 8.4026 | 0.002547 | 0.00414 | 0.003943 | 6.2e-05 | 0.001129 | 0.30397 | 1.3822 | 2.5474 | 100.13 | 20.99 | 37.368 | 67.238 | 83.0782 | 63.2345 | 0.009286 | 1.0495 | 0.024838 | 23.6663 | 0.014905 | 0.14063 | 6e-06 | 0.000358 | 0.000358 | 15.9832
2019-03-29 14:44 | 1553885030.9365 | -479 | 0.20949 | 0.000451 | 1e-06 | 100.7473 | 100.3912 | 125.2845 | 21.2569 | 0.001903 | 0.001758 | -152.1556 | 0.23602 | 8.4036 | 0.002511 | 0.004373 | 0.004239 | 6e-05 | 0.00113 | 0.31852 | 1.3257 | 2.5472 | 100.13 | 20.99 | 37.37 | 67.6205 | 82.2196 | 64.1204 | 0.009287 | 1.0468 | 0.024806 | 23.6975 | 0.031673 | 0.14041 | 1.1e-05 | 0.000767 | 0.000767 | 7.4549
2019-03-29 14:44 | 1553885031.9365 | -478 | 0.20949 | 0.000458 | 2e-06 | 100.6926 | 100.4622 | 125.2845 | 21.2573 | 0.001897 | 0.001717 | -152.1556 | 0.2368 | 8.3996 | 0.002522 | 0.003683 | 0.003428 | 6.2e-05 | 0.001134 | 0.31365 | 1.3299 | 2.5473 | 100.13 | 20.99 | 37.373 | 67.4672 | 82.4977 | 63.1352 | 0.009288 | 1.0498 | 0.024842 | 23.6628 | 0.020485 | 0.14087 | 2e-06 | 2.3e-05 | 2.3e-05 | 250.8385
2019-03-29 14:44 | 1553885032.9376 | -477 | 0.20949 | 0.000454 | 1e-06 | 100.7249 | 100.4496 | 125.2845 | 21.2574 | 0.001881 | 0.001731 | -152.1556 | 0.23507 | 8.4016 | 0.002498 | 0.003599 | 0.003537 | 6.2e-05 | 0.001142 | 0.34435 | 1.3645 | 2.5473 | 100.13 | 20.99 | 37.373 | 67.085 | 81.915 | 63.4752 | 0.009288 | 1.0488 | 0.02483 | 23.6748 | 0.024481 | 0.13985 | 7e-06 | 0.000471 | 0.000471 | 12.0951
2019-03-29 14:44 | 1553885033.9367 | -476 | 0.20949 | 0.000456 | 1e-06 | 100.6683 | 100.6943 | 125.2845 | 21.2577 | 0.001903 | 0.001794 | -152.1556 | 0.23729 | 8.3997 | 0.002492 | 0.004117 | 0.003918 | 6.3e-05 | 0.001144 | 0.30718 | 1.4 | 2.5474 | 100.13 | 20.99 | 37.376 | 67.6025 | 81.7781 | 64.997 | 0.009288 | 1.0441 | 0.024774 | 23.7282 | -0.002307 | 0.14117 | 5e-06 | 0.000286 | 0.000286 | 20.0625
2019-03-29 14:44 | 1553885034.9366 | -475 | 0.20948 | 0.000456 | 1e-06 | 100.674 | 100.4643 | 125.2845 | 21.2571 | 0.001859 | 0.001751 | -152.1556 | 0.23587 | 8.4033 | 0.00256 | 0.003182 | 0.002933 | 6e-05 | 0.001143 | 0.31924 | 1.3807 | 2.5474 | 100.13 | 20.99 | 37.377 | 66.5629 | 83.3914 | 63.9606 | 0.009289 | 1.0473 | 0.024812 | 23.6918 | 0.018654 | 0.14032 | 5e-06 | 0.000295 | 0.000295 | 19.3763
2019-03-29 14:44 | 1553885035.9367 | -474 | 0.2095 | 0.000456 | 2e-06 | 100.6519 | 100.6028 | 125.4136 | 21.2572 | 0.001804 | 0.001708 | -152.1459 | 0.2359 | 8.4011 | 0.002564 | 0.004549 | 0.0044 | 6.3e-05 | 0.00114 | 0.30093 | 1.3462 | 2.5473 | 100.13 | 20.99 | 37.378 | 65.2292 | 83.5016 | 62.9312 | 0.009289 | 1.0505 | 0.024862 | 23.6678 | 0.004358 | 0.14034 | 5e-06 | 0.000262 | 0.000262 | 21.7762
2019-03-29 14:44 | 1553885036.9358 | -473 | 0.20949 | 0.000456 | 1e-06 | 100.5995 | 100.425 | 125.715 | 21.2581 | 0.001867 | 0.001766 | -152.1529 | 0.23513 | 8.4011 | 0.002577 | 0.00408 | 0.003967 | 6.3e-05 | 0.001146 | 0.33196 | 1.355 | 2.5474 | 100.13 | 20.99 | 37.379 | 66.7471 | 83.8066 | 64.3119 | 0.009289 | 1.0462 | 0.024841 | 23.7449 | 0.015525 | 0.13988 | 4e-06 | 0.000221 | 0.000221 | 25.7732
2019-03-29 14:44 | 1553885037.9367 | -472 | 0.20948 | 0.000452 | 2e-06 | 100.6103 | 100.3359 | 125.9751 | 21.2577 | 0.001851 | 0.001752 | -152.1472 | 0.23578 | 8.4046 | 0.00262 | 0.003981 | 0.00382 | 6.2e-05 | 0.001153 | 0.28982 | 1.3283 | 2.5474 | 100.13 | 20.99 | 37.379 | 66.3716 | 84.8548 | 63.9821 | 0.009289 | 1.0472 | 0.024879 | 23.7578 | 0.02442 | 0.14027 | 1e-05 | 0.000628 | 0.000628 | 9.0866
2019-03-29 14:44 | 1553885038.9368 | -471 | 0.20949 | 0.00045 | 2e-06 | 100.5857 | 100.3946 | 125.9697 | 21.2573 | 0.001855 | 0.001734 | -152.1324 | 0.23498 | 8.3998 | 0.002533 | 0.003365 | 0.003248 | 6.2e-05 | 0.00116 | 0.32244 | 1.3612 | 2.5473 | 100.13 | 20.99 | 37.379 | 66.4616 | 82.7629 | 63.5437 | 0.009289 | 1.0486 | 0.024895 | 23.7418 | 0.017006 | 0.13979 | 1.3e-05 | 0.000842 | 0.000842 | 6.7586
2019-03-29 14:44 | 1553885039.9361 | -470 | 0.2095 | 0.000458 | 1e-06 | 100.5911 | 100.3609 | 125.9833 | 21.2579 | 0.001852 | 0.001714 | -152.1386 | 0.23536 | 8.4037 | 0.002574 | 0.003792 | 0.003569 | 6.2e-05 | 0.00116 | 0.30613 | 1.3566 | 2.5474 | 100.13 | 20.99 | 37.379 | 66.3903 | 83.7324 | 63.0757 | 0.009289 | 1.05 | 0.024914 | 23.7266 | 0.020496 | 0.14002 | 3e-06 | 0.00012 | 0.00012 | 47.4885
2019-03-29 14:44 | 1553885040.9362 | -469 | 0.20948 | 0.000455 | 2e-06 | 100.5624 | 100.3134 | 125.8622 | 21.2578 | 0.00184 | 0.001768 | -152.1403 | 0.23577 | 8.4034 | 0.002634 | 0.003696 | 0.003554 | 6.3e-05 | 0.001161 | 0.28296 | 1.3491 | 2.5473 | 100.13 | 20.99 | 37.378 | 66.0883 | 85.1709 | 64.3695 | 0.009289 | 1.046 | 0.024854 | 23.7608 | 0.02217 | 0.14026 | 6e-06 | 0.000367 | 0.000367 | 15.5471
2019-03-29 14:44 | 1553885041.9359 | -468 | 0.2095 | 0.000452 | 2e-06 | 100.5525 | 100.2994 | 125.9741 | 21.2577 | 0.001959 | 0.001757 | -152.1273 | 0.23611 | 8.4005 | 0.00258 | 0.003955 | 0.003758 | 6e-05 | 0.001162 | 0.28838 | 1.3322 | 2.5472 | 100.13 | 20.99 | 37.378 | 68.9526 | 83.8709 | 64.0986 | 0.009289 | 1.0468 | 0.024875 | 23.7618 | 0.022539 | 0.14047 | 9e-06 | 0.000571 | 0.000571 | 10.0163
2019-03-29 14:44 | 1553885042.9359 | -467 | 0.20948 | 0.000453 | 2e-06 | 100.5399 | 100.4264 | 126.2082 | 21.2576 | 0.001875 | 0.001747 | -152.1358 | 0.23639 | 8.4018 | 0.002548 | 0.004258 | 0.004132 | 6.3e-05 | 0.001167 | 0.31061 | 1.3213 | 2.5473 | 100.13 | 20.99 | 37.378 | 66.9347 | 83.1159 | 63.8516 | 0.009289 | 1.0476 | 0.024907 | 23.7752 | 0.010106 | 0.14063 | 7e-06 | 0.000414 | 0.000414 | 13.8365
2019-03-29 14:44 | 1553885043.9369 | -466 | 0.20948 | 0.000452 | 1e-06 | 100.536 | 100.3199 | 126.3056 | 21.2584 | 0.001825 | 0.001754 | -152.1345 | 0.23552 | 8.403 | 0.002569 | 0.003634 | 0.003402 | 6.7e-05 | 0.001166 | 0.29214 | 1.3215 | 2.5474 | 100.13 | 20.99 | 37.377 | 65.7266 | 83.6119 | 64.0384 | 0.009289 | 1.047 | 0.02491 | 23.7909 | 0.019248 | 0.14011 | 1e-05 | 0.000651 | 0.000651 | 8.7534
2019-03-29 14:44 | 1553885044.937 | -465 | 0.20948 | 0.00045 | 1e-06 | 100.4543 | 100.2912 | 126.5375 | 21.2584 | 0.001862 | 0.001736 | -152.129 | 0.2356 | 8.4028 | 0.002583 | 0.003162 | 0.003092 | 6e-05 | 0.001166 | 0.32421 | 1.3388 | 2.5474 | 100.13 | 20.99 | 37.379 | 66.6358 | 83.9568 | 63.5925 | 0.009289 | 1.0484 | 0.024949 | 23.797 | 0.014531 | 0.14016 | 1.3e-05 | 0.000928 | 0.000928 | 6.1459
2019-03-29 14:44 | 1553885045.9371 | -464 | 0.20949 | 0.000453 | 1e-06 | 100.4708 | 100.3547 | 126.691 | 21.2579 | 0.001853 | 0.001731 | -152.1289 | 0.23584 | 8.4002 | 0.002525 | 0.003988 | 0.003779 | 6.3e-05 | 0.00116 | 0.29789 | 1.3612 | 2.5474 | 100.13 | 20.99 | 37.379 | 66.402 | 82.5559 | 63.4677 | 0.009289 | 1.0488 | 0.024969 | 23.807 | 0.010337 | 0.1403 | 8e-06 | 0.000566 | 0.000566 | 10.0826
2019-03-29 14:44 | 1553885046.9362 | -463 | 0.20949 | 0.000456 | 2e-06 | 100.4594 | 100.1431 | 126.5138 | 21.258 | 0.001885 | 0.001772 | -152.1233 | 0.23649 | 8.4026 | 0.002592 | 0.004044 | 0.003912 | 5.9e-05 | 0.001153 | 0.30215 | 1.3462 | 2.5472 | 100.13 | 20.99 | 37.379 | 67.1801 | 84.1646 | 64.469 | 0.009289 | 1.0457 | 0.024914 | 23.8257 | 0.028204 | 0.14069 | 4e-06 | 0.000196 | 0.000196 | 29.2088
2019-03-29 14:44 | 1553885047.9374 | -462 | 0.20949 | 0.000452 | 1e-06 | 100.4806 | 100.1278 | 126.4018 | 21.2581 | 0.00191 | 0.001733 | -152.1222 | 0.23648 | 8.4035 | 0.002574 | 0.004107 | 0.003932 | 5.8e-05 | 0.001151 | 0.30574 | 1.3436 | 2.5473 | 100.13 | 20.99 | 37.381 | 67.7856 | 83.7372 | 63.5202 | 0.00929 | 1.0486 | 0.024938 | 23.7817 | 0.031468 | 0.14068 | 1e-05 | 0.000642 | 0.000642 | 8.9238
2019-03-29 14:44 | 1553885048.9371 | -461 | 0.2095 | 0.00045 | 1e-06 | 100.3887 | 100.3148 | 126.3877 | 21.2583 | 0.001892 | 0.001786 | -152.142 | 0.23504 | 8.4004 | 0.002563 | 0.004112 | 0.003898 | 6e-05 | 0.001157 | 0.28888 | 1.352 | 2.5474 | 100.13 | 20.99 | 37.382 | 67.3566 | 83.4783 | 64.7945 | 0.00929 | 1.0447 | 0.02489 | 23.8253 | 0.006593 | 0.13983 | 1.2e-05 | 0.000815 | 0.000815 | 6.9824
2019-03-29 14:44 | 1553885049.9363 | -460 | 0.20949 | 0.000453 | 1e-06 | 100.3804 | 100.194 | 126.276 | 21.2583 | 0.001904 | 0.001752 | -152.1424 | 0.23519 | 8.402 | 0.002562 | 0.004452 | 0.004241 | 5.5e-05 | 0.001159 | 0.28799 | 1.3598 | 2.5474 | 100.13 | 20.99 | 37.383 | 67.6398 | 83.4519 | 63.9827 | 0.00929 | 1.0472 | 0.024909 | 23.7862 | 0.016625 | 0.13992 | 9e-06 | 0.000555 | 0.000555 | 10.2622
2019-03-29 14:44 | 1553885050.9364 | -459 | 0.20949 | 0.000453 | 1e-06 | 100.3025 | 100.0465 | 126.2387 | 21.2581 | 0.001834 | 0.001756 | -152.1435 | 0.23566 | 8.4032 | 0.002588 | 0.004482 | 0.004334 | 5.8e-05 | 0.001166 | 0.32068 | 1.34 | 2.5473 | 100.13 | 21 | 37.385 | 65.9621 | 84.0743 | 64.0715 | 0.009296 | 1.0469 | 0.024902 | 23.7858 | 0.022859 | 0.14019 | 9e-06 | 0.000578 | 0.000578 | 9.8792
2019-03-29 14:44 | 1553885051.9366 | -458 | 0.20949 | 0.000453 | 1e-06 | 100.3217 | 100.1557 | 126.3401 | 21.2583 | 0.001925 | 0.001794 | -152.1509 | 0.23587 | 8.4011 | 0.002496 | 0.004317 | 0.004012 | 5.7e-05 | 0.001161 | 0.31277 | 1.3401 | 2.5473 | 100.13 | 21 | 37.385 | 68.1491 | 81.8732 | 64.9851 | 0.009296 | 1.0441 | 0.024878 | 23.8276 | 0.014808 | 0.14032 | 9e-06 | 0.000648 | 0.000648 | 8.819
2019-03-29 14:44 | 1553885052.9363 | -457 | 0.20949 | 0.000456 | 2e-06 | 100.2957 | 100.1363 | 126.3535 | 21.2589 | 0.001801 | 0.001733 | -152.1511 | 0.23524 | 8.4033 | 0.002623 | 0.004035 | 0.003947 | 6e-05 | 0.001157 | 0.30646 | 1.335 | 2.5474 | 100.13 | 20.99 | 37.387 | 65.1589 | 84.9177 | 63.521 | 0.009291 | 1.0486 | 0.024934 | 23.7772 | 0.014224 | 0.13995 | 4e-06 | 0.000189 | 0.000189 | 30.0753
2019-03-29 14:44 | 1553885053.9362 | -456 | 0.20948 | 0.000456 | 2e-06 | 100.3097 | 100.023 | 126.0333 | 21.2585 | 0.001853 | 0.001742 | -152.1358 | 0.23625 | 8.4005 | 0.002509 | 0.003586 | 0.003358 | 5.4e-05 | 0.001148 | 0.29717 | 1.3376 | 2.5473 | 100.13 | 20.99 | 37.389 | 66.4019 | 82.1705 | 63.7471 | 0.009292 | 1.0479 | 0.024894 | 23.755 | 0.025605 | 0.14054 | 4e-06 | 0.000208 | 0.000208 | 27.4402
2019-03-29 14:44 | 1553885054.9366 | -455 | 0.20949 | 0.000453 | 1e-06 | 100.2879 | 100.1858 | 125.631 | 21.2583 | 0.001908 | 0.001755 | -152.1513 | 0.23502 | 8.4012 | 0.002518 | 0.003579 | 0.003362 | 5.4e-05 | 0.001145 | 0.30574 | 1.3489 | 2.5474 | 100.13 | 20.99 | 37.39 | 67.7358 | 82.3823 | 64.0616 | 0.009292 | 1.047 | 0.024842 | 23.7281 | 0.009111 | 0.13981 | 9e-06 | 0.000593 | 0.000593 | 9.5889
2019-03-29 14:44 | 1553885055.9353 | -454 | 0.2095 | 0.000451 | 1e-06 | 100.3073 | 100.208 | 125.4021 | 21.258 | 0.001917 | 0.001718 | -152.1544 | 0.2346 | 8.4021 | 0.002567 | 0.003375 | 0.003206 | 5.7e-05 | 0.001142 | 0.30469 | 1.3303 | 2.5473 | 100.13 | 20.99 | 37.391 | 67.9611 | 83.5632 | 63.154 | 0.009292 | 1.0498 | 0.024853 | 23.6746 | 0.008865 | 0.13956 | 1.2e-05 | 0.000842 | 0.000842 | 6.7499
2019-03-29 14:44 | 1553885056.9364 | -453 | 0.20948 | 0.000452 | 1e-06 | 100.2286 | 99.8998 | 125.3972 | 21.2585 | 0.001834 | 0.001756 | -152.1687 | 0.23509 | 8.4016 | 0.002555 | 0.004161 | 0.003941 | 5.4e-05 | 0.001136 | 0.29391 | 1.3497 | 2.5474 | 100.13 | 21 | 37.392 | 65.9516 | 83.2912 | 64.0798 | 0.009298 | 1.0469 | 0.024818 | 23.7067 | 0.029393 | 0.13985 | 9e-06 | 0.00062 | 0.00062 | 9.1752
2019-03-29 14:44 | 1553885057.9353 | -452 | 0.20949 | 0.000456 | 1e-06 | 100.2828 | 100.0407 | 125.4575 | 21.2582 | 0.001873 | 0.001751 | -152.1538 | 0.23649 | 8.4049 | 0.002545 | 0.004223 | 0.004068 | 5.3e-05 | 0.001126 | 0.26897 | 1.3368 | 2.5473 | 100.13 | 21 | 37.391 | 66.8963 | 83.032 | 63.9554 | 0.009298 | 1.0473 | 0.024829 | 23.708 | 0.021616 | 0.14069 | 5e-06 | 0.000263 | 0.000263 | 21.793
2019-03-29 14:44 | 1553885058.9368 | -451 | 0.20949 | 0.000452 | 1e-06 | 100.2681 | 99.9626 | 125.6922 | 21.2588 | 0.001901 | 0.001731 | -152.1355 | 0.23589 | 8.4028 | 0.002607 | 0.003758 | 0.00359 | 5.1e-05 | 0.001132 | 0.28528 | 1.2939 | 2.5473 | 100.13 | 21 | 37.389 | 67.5552 | 84.5398 | 63.4671 | 0.009297 | 1.0488 | 0.02487 | 23.713 | 0.027298 | 0.14033 | 1e-05 | 0.00065 | 0.00065 | 8.7863
2019-03-29 14:44 | 1553885059.9358 | -450 | 0.20948 | 0.000449 | 0 | 100.2825 | 100.0373 | 125.945 | 21.258 | 0.001853 | 0.001771 | -152.1301 | 0.23539 | 8.401 | 0.002544 | 0.003945 | 0.003679 | 5.3e-05 | 0.001137 | 0.31526 | 1.301 | 2.5473 | 100.13 | 21 | 37.387 | 66.4077 | 83.0179 | 64.4399 | 0.009297 | 1.0458 | 0.024859 | 23.7711 | 0.021894 | 0.14003 | 1.5e-05 | 0.001051 | 0.001051 | 5.4206
2019-03-29 14:44 | 1553885060.9365 | -449 | 0.20948 | 0.000454 | 1e-06 | 100.21 | 99.893 | 125.9687 | 21.2584 | 0.0019 | 0.001806 | -152.1324 | 0.23634 | 8.4029 | 0.002586 | 0.003562 | 0.003448 | 5.1e-05 | 0.001142 | 0.26593 | 1.3134 | 2.5473 | 100.13 | 21 | 37.384 | 67.5424 | 84.0277 | 65.2913 | 0.009296 | 1.0432 | 0.02483 | 23.8033 | 0.028348 | 0.1406 | 7e-06 | 0.000499 | 0.000499 | 11.4703
2019-03-29 14:44 | 1553885061.9365 | -448 | 0.20949 | 0.000447 | 1e-06 | 100.205 | 99.9005 | 126.027 | 21.2584 | 0.001815 | 0.001719 | -152.1286 | 0.23581 | 8.4003 | 0.002565 | 0.003335 | 0.003226 | 5.4e-05 | 0.001146 | 0.2959 | 1.3104 | 2.5472 | 100.13 | 21 | 37.382 | 65.4943 | 83.5136 | 63.184 | 0.009295 | 1.0497 | 0.024914 | 23.7345 | 0.027222 | 0.14028 | 1.6e-05 | 0.001138 | 0.001138 | 5.015
2019-03-29 14:44 | 1553885062.9366 | -447 | 0.20948 | 0.000453 | 0 | 100.187 | 99.8981 | 125.8727 | 21.2591 | 0.00185 | 0.001745 | -152.114 | 0.23619 | 8.4036 | 0.002557 | 0.003564 | 0.003345 | 5.3e-05 | 0.001149 | 0.30829 | 1.3656 | 2.5472 | 100.13 | 21 | 37.381 | 66.3347 | 83.3255 | 63.821 | 0.009295 | 1.0477 | 0.024875 | 23.7425 | 0.025832 | 0.14051 | 1e-05 | 0.000702 | 0.000702 | 8.1472
2019-03-29 14:44 | 1553885063.9356 | -446 | 0.20949 | 0.000454 | 1e-06 | 100.1696 | 99.8633 | 126.2023 | 21.2586 | 0.001893 | 0.001734 | -152.1205 | 0.23632 | 8.4016 | 0.00265 | 0.004266 | 0.004045 | 5.7e-05 | 0.001148 | 0.27704 | 1.3383 | 2.5473 | 100.13 | 21 | 37.379 | 67.3781 | 85.5612 | 63.5404 | 0.009295 | 1.0486 | 0.024918 | 23.7636 | 0.0274 | 0.14059 | 9e-06 | 0.000617 | 0.000617 | 9.2699
2019-03-29 14:44 | 1553885064.9356 | -445 | 0.20949 | 0.00045 | 1e-06 | 100.1816 | 99.7998 | 125.931 | 21.2584 | 0.00189 | 0.001794 | -152.0965 | 0.23585 | 8.4033 | 0.00259 | 0.003599 | 0.003459 | 5.3e-05 | 0.001146 | 0.27632 | 1.3494 | 2.5474 | 100.13 | 21 | 37.376 | 67.2935 | 84.1244 | 65.0016 | 0.009294 | 1.044 | 0.024837 | 23.7895 | 0.034156 | 0.14031 | 1.3e-05 | 0.000958 | 0.000958 | 5.9639
2019-03-29 14:44 | 1553885065.9356 | -444 | 0.20948 | 0.000451 | 1e-06 | 100.1744 | 99.8199 | 125.8859 | 21.2593 | 0.001937 | 0.001767 | -152.0859 | 0.23556 | 8.4018 | 0.002555 | 0.004013 | 0.003862 | 5.7e-05 | 0.001147 | 0.29031 | 1.3352 | 2.5473 | 100.13 | 21 | 37.37 | 68.4433 | 83.2898 | 64.3475 | 0.009293 | 1.0461 | 0.024857 | 23.7623 | 0.03171 | 0.14013 | 1.1e-05 | 0.00082 | 0.00082 | 6.9559
2019-03-29 14:44 | 1553885066.9367 | -443 | 0.2095 | 0.000456 | 1e-06 | 100.1729 | 99.8633 | 125.7934 | 21.2586 | 0.001893 | 0.001765 | -152.0713 | 0.23564 | 8.402 | 0.002607 | 0.003958 | 0.003765 | 5.6e-05 | 0.001143 | 0.30541 | 1.3555 | 2.5474 | 100.13 | 21 | 37.368 | 67.3632 | 84.5233 | 64.2853 | 0.009292 | 1.0463 | 0.02485 | 23.7513 | 0.027694 | 0.14018 | 5e-06 | 0.000283 | 0.000283 | 20.1557
2019-03-29 14:44 | 1553885067.9357 | -442 | 0.20949 | 0.000455 | 1e-06 | 100.046 | 99.7817 | 125.7244 | 21.259 | 0.001922 | 0.001788 | -152.0898 | 0.23611 | 8.4025 | 0.002559 | 0.003875 | 0.003761 | 5.5e-05 | 0.001142 | 0.2844 | 1.3684 | 2.5473 | 100.13 | 21 | 37.366 | 68.0805 | 83.3706 | 64.847 | 0.009292 | 1.0445 | 0.024823 | 23.7646 | 0.023663 | 0.14046 | 6e-06 | 0.000358 | 0.000358 | 15.9835
2019-03-29 14:44 | 1553885068.9357 | -441 | 0.20948 | 0.000456 | 1e-06 | 100.0715 | 100.0663 | 125.519 | 21.2585 | 0.001872 | 0.001736 | -152.094 | 0.23526 | 8.4035 | 0.002624 | 0.00449 | 0.004292 | 5.8e-05 | 0.001138 | 0.28926 | 1.3374 | 2.5473 | 100.13 | 21 | 37.361 | 66.8567 | 84.9438 | 63.5981 | 0.00929 | 1.0484 | 0.024848 | 23.7012 | 0.000458 | 0.13995 | 5e-06 | 0.000292 | 0.000292 | 19.5303
2019-03-29 14:44 | 1553885069.9347 | -440 | 0.20948 | 0.000459 | 1e-06 | 100.1508 | 99.9028 | 125.8019 | 21.2587 | 0.001902 | 0.001747 | -152.0918 | 0.23467 | 8.4019 | 0.002561 | 0.003257 | 0.003157 | 5.5e-05 | 0.001143 | 0.32029 | 1.3583 | 2.5473 | 100.13 | 21 | 37.358 | 67.5794 | 83.4148 | 63.8692 | 0.00929 | 1.0476 | 0.024866 | 23.7375 | 0.02217 | 0.13961 | 1e-06 | 7.2e-05 | 7.2e-05 | 78.786
2019-03-29 14:44 | 1553885070.9348 | -439 | 0.20949 | 0.000459 | 1e-06 | 100.1044 | 99.8455 | 125.9479 | 21.2592 | 0.001875 | 0.001786 | -152.0808 | 0.23602 | 8.4024 | 0.002663 | 0.004026 | 0.003802 | 5.9e-05 | 0.001142 | 0.29159 | 1.3499 | 2.5473 | 100.13 | 21.01 | 37.356 | 66.9386 | 85.8818 | 64.8103 | 0.009295 | 1.0446 | 0.024846 | 23.7844 | 0.023161 | 0.14041 | 1e-06 | -6e-06 | -6e-06 | -959.3459
2019-03-29 14:44 | 1553885071.9348 | -438 | 0.20948 | 0.000455 | 1e-06 | 100.0736 | 99.7783 | 126.0028 | 21.2585 | 0.001943 | 0.001798 | -152.0964 | 0.23547 | 8.4028 | 0.002646 | 0.003384 | 0.003241 | 6.2e-05 | 0.001145 | 0.31188 | 1.3584 | 2.5473 | 100.13 | 21 | 37.354 | 68.5753 | 85.4674 | 65.0775 | 0.009289 | 1.0438 | 0.024842 | 23.799 | 0.02643 | 0.14008 | 7e-06 | 0.000449 | 0.000449 | 12.6871
2019-03-29 14:45 | 1553885072.9348 | -437 | 0.2095 | 0.000459 | 1e-06 | 100.0065 | 99.9199 | 126.1063 | 21.259 | 0.001874 | 0.001758 | -152.1018 | 0.235 | 8.403 | 0.00263 | 0.004301 | 0.004097 | 6.2e-05 | 0.001142 | 0.3126 | 1.3377 | 2.5474 | 100.13 | 21.01 | 37.352 | 66.9064 | 85.0847 | 64.1162 | 0.009294 | 1.0468 | 0.024887 | 23.7749 | 0.007748 | 0.1398 | 2e-06 | 0.000102 | 0.000102 | 55.8248
2019-03-29 14:45 | 1553885073.9353 | -436 | 0.20948 | 0.000452 | 0 | 100.0783 | 99.9284 | 125.8507 | 21.259 | 0.001911 | 0.001754 | -152.1121 | 0.23664 | 8.4004 | 0.002575 | 0.003978 | 0.003811 | 5.8e-05 | 0.00114 | 0.28241 | 1.3223 | 2.5473 | 100.13 | 21 | 37.35 | 67.805 | 83.7513 | 64.0311 | 0.009288 | 1.0471 | 0.024865 | 23.7478 | 0.013407 | 0.14078 | 1.1e-05 | 0.000788 | 0.000788 | 7.2665
2019-03-29 14:45 | 1553885074.9359 | -435 | 0.20948 | 0.000457 | 1e-06 | 100.093 | 99.8308 | 125.8108 | 21.2589 | 0.001899 | 0.001755 | -152.1274 | 0.23571 | 8.4024 | 0.002555 | 0.004326 | 0.00416 | 6.1e-05 | 0.001137 | 0.28871 | 1.3161 | 2.5473 | 100.13 | 21 | 37.348 | 67.5203 | 83.2847 | 64.0647 | 0.009287 | 1.0469 | 0.02486 | 23.7452 | 0.023459 | 0.14022 | 4e-06 | 0.000215 | 0.000215 | 26.5556
2019-03-29 14:45 | 1553885075.935 | -434 | 0.2095 | 0.000457 | 1e-06 | 100.0571 | 99.6646 | 125.7671 | 21.2589 | 0.001852 | 0.001705 | -152.1378 | 0.23559 | 8.4023 | 0.00266 | 0.004238 | 0.004082 | 6.1e-05 | 0.001132 | 0.31365 | 1.3256 | 2.5473 | 100.13 | 21 | 37.347 | 66.3811 | 85.8096 | 62.8493 | 0.009287 | 1.0507 | 0.024901 | 23.6983 | 0.035153 | 0.14015 | 4e-06 | 0.000298 | 0.000298 | 19.1343
2019-03-29 14:45 | 1553885076.936 | -433 | 0.2095 | 0.000458 | 0 | 99.9766 | 99.6032 | 126.0739 | 21.2594 | 0.00196 | 0.001709 | -152.1399 | 0.23586 | 8.4029 | 0.00257 | 0.004211 | 0.003984 | 6.1e-05 | 0.001137 | 0.27632 | 1.3231 | 2.5473 | 100.13 | 21 | 37.344 | 68.9823 | 83.6354 | 62.949 | 0.009286 | 1.0504 | 0.024927 | 23.7307 | 0.033467 | 0.14031 | 4e-06 | 0.00024 | 0.00024 | 23.8402
2019-03-29 14:45 | 1553885077.936 | -432 | 0.20949 | 0.000462 | 1e-06 | 99.9999 | 99.8953 | 126.3469 | 21.2594 | 0.001919 | 0.001713 | -152.1291 | 0.23528 | 8.4034 | 0.002611 | 0.003761 | 0.003619 | 6.4e-05 | 0.001142 | 0.30414 | 1.337 | 2.5472 | 100.13 | 21 | 37.343 | 67.9871 | 84.6349 | 63.0429 | 0.009286 | 1.0501 | 0.024951 | 23.7597 | 0.009359 | 0.13997 | -3e-06 | -0.00028 | -0.00028 | -20.3585
2019-03-29 14:45 | 1553885078.9364 | -431 | 0.20946 | 0.000461 | 1e-06 | 100.0053 | 99.8018 | 126.2758 | 21.2593 | 0.00189 | 0.00175 | -152.1351 | 0.23583 | 8.4014 | 0.00258 | 0.003635 | 0.00344 | 6.2e-05 | 0.001147 | 0.2959 | 1.3563 | 2.5473 | 100.13 | 21 | 37.343 | 67.3037 | 83.8794 | 63.9276 | 0.009286 | 1.0474 | 0.024911 | 23.7842 | 0.018218 | 0.1403 | -1e-06 | -0.000117 | -0.000117 | -48.9675
2019-03-29 14:45 | 1553885079.9351 | -430 | 0.20947 | 0.00046 | 0 | 100.0577 | 99.897 | 125.9126 | 21.259 | 0.001893 | 0.001779 | -152.1526 | 0.23583 | 8.402 | 0.002567 | 0.003583 | 0.003396 | 6.3e-05 | 0.001149 | 0.30541 | 1.3572 | 2.5475 | 100.13 | 21.01 | 37.343 | 67.373 | 83.575 | 64.6221 | 0.009292 | 1.0452 | 0.024849 | 23.7744 | 0.014372 | 0.1403 | 0 | -2.7e-05 | -2.7e-05 | -214.5391
2019-03-29 14:45 | 1553885080.9351 | -429 | 0.20947 | 0.000466 | 0 | 100.0565 | 99.7629 | 125.5129 | 21.2596 | 0.001846 | 0.001738 | -152.164 | 0.23564 | 8.4042 | 0.002515 | 0.004503 | 0.004313 | 6e-05 | 0.00115 | 0.28926 | 1.3373 | 2.5473 | 100.13 | 21.01 | 37.344 | 66.2524 | 82.3244 | 63.6521 | 0.009292 | 1.0482 | 0.024846 | 23.7026 | 0.026282 | 0.14018 | -6e-06 | -0.000498 | -0.000498 | -11.468
2019-03-29 14:45 | 1553885081.9354 | -428 | 0.20947 | 0.000467 | 1e-06 | 100.0649 | 99.7657 | 125.3157 | 21.2596 | 0.001851 | 0.001748 | -152.1514 | 0.23563 | 8.4047 | 0.0025 | 0.004785 | 0.004487 | 6.4e-05 | 0.001145 | 0.29662 | 1.3236 | 2.5473 | 100.13 | 21.01 | 37.343 | 66.3592 | 81.9516 | 63.8841 | 0.009292 | 1.0475 | 0.024818 | 23.6921 | 0.026787 | 0.14018 | -9e-06 | -0.000691 | -0.000691 | -8.2619
2019-03-29 14:45 | 1553885082.9341 | -427 | 0.20946 | 0.000468 | 1e-06 | 100.0487 | 99.7708 | 125.1651 | 21.2596 | 0.00186 | 0.001691 | -152.138 | 0.23608 | 8.4017 | 0.002552 | 0.004302 | 0.0042 | 6.2e-05 | 0.001146 | 0.29717 | 1.3102 | 2.5473 | 100.13 | 21.01 | 37.343 | 66.5715 | 83.2151 | 62.518 | 0.009292 | 1.0518 | 0.024853 | 23.6298 | 0.024883 | 0.14045 | -1.1e-05 | -0.000885 | -0.000885 | -6.4596
2019-03-29 14:45 | 1553885083.9356 | -426 | 0.20947 | 0.000465 | 1e-06 | 100.0858 | 99.8523 | 125.2348 | 21.2597 | 0.001905 | 0.001749 | -152.1389 | 0.23521 | 8.4019 | 0.002492 | 0.003939 | 0.003854 | 6.1e-05 | 0.001147 | 0.30702 | 1.3479 | 2.5473 | 100.13 | 21.01 | 37.346 | 67.652 | 81.7786 | 63.9107 | 0.009292 | 1.0474 | 0.024809 | 23.6854 | 0.020891 | 0.13993 | -7e-06 | -0.000605 | -0.000605 | -9.4089
2019-03-29 14:45 | 1553885084.9342 | -425 | 0.20946 | 0.000471 | 1e-06 | 100.0382 | 99.7575 | 125.6648 | 21.2598 | 0.001841 | 0.001743 | -152.1342 | 0.23568 | 8.4001 | 0.002587 | 0.003889 | 0.003712 | 6.4e-05 | 0.001151 | 0.30862 | 1.3108 | 2.5474 | 100.13 | 21.01 | 37.347 | 66.1316 | 84.0415 | 63.7656 | 0.009293 | 1.0479 | 0.024857 | 23.7209 | 0.025139 | 0.14021 | -1.3e-05 | -0.001068 | -0.001068 | -5.343
2019-03-29 14:45 | 1553885085.9353 | -424 | 0.20947 | 0.000476 | 1e-06 | 100.1026 | 99.8151 | 125.5488 | 21.2599 | 0.001789 | 0.001771 | -152.1346 | 0.23627 | 8.4023 | 0.002572 | 0.003897 | 0.003793 | 6.2e-05 | 0.001159 | 0.28584 | 1.3404 | 2.5474 | 100.13 | 21.01 | 37.349 | 64.8688 | 83.6899 | 64.4449 | 0.009293 | 1.0458 | 0.02482 | 23.7338 | 0.025722 | 0.14056 | -2e-05 | -0.001589 | -0.001589 | -3.5999
2019-03-29 14:45 | 1553885086.9353 | -423 | 0.20947 | 0.000473 | 1e-06 | 100.0831 | 99.8656 | 125.155 | 21.2597 | 0.001865 | 0.001721 | -152.1167 | 0.23609 | 8.4017 | 0.002579 | 0.004219 | 0.003962 | 6.2e-05 | 0.001164 | 0.29878 | 1.352 | 2.5475 | 100.13 | 21.01 | 37.356 | 66.7111 | 83.8659 | 63.2242 | 0.009295 | 1.0496 | 0.024826 | 23.6537 | 0.019458 | 0.14045 | -1.7e-05 | -0.001305 | -0.001305 | -4.381
2019-03-29 14:45 | 1553885087.9354 | -422 | 0.20947 | 0.000475 | 1e-06 | 100.1256 | 99.8889 | 124.8538 | 21.2595 | 0.001885 | 0.001732 | -152.131 | 0.235 | 8.4031 | 0.0026 | 0.003903 | 0.003717 | 6.2e-05 | 0.001157 | 0.31006 | 1.3237 | 2.5474 | 100.13 | 21.01 | 37.36 | 67.1861 | 84.3604 | 63.5052 | 0.009296 | 1.0487 | 0.024786 | 23.6351 | 0.021177 | 0.1398 | -1.9e-05 | -0.00148 | -0.00148 | -3.8442
2019-03-29 14:45 | 1553885088.9344 | -421 | 0.20947 | 0.000473 | 1e-06 | 100.1116 | 100.1339 | 124.9226 | 21.2596 | 0.00189 | 0.001682 | -152.1326 | 0.23546 | 8.4035 | 0.002567 | 0.003833 | 0.003641 | 6.1e-05 | 0.001156 | 0.30486 | 1.3649 | 2.5473 | 100.12 | 21.01 | 37.369 | 67.2925 | 83.5638 | 62.3064 | 0.009299 | 1.0524 | 0.024837 | 23.5995 | -0.001995 | 0.14007 | -1.7e-05 | -0.001319 | -0.001319 | -4.3229
2019-03-29 14:45 | 1553885089.9344 | -420 | 0.20946 | 0.000469 | 1e-06 | 100.161 | 99.9431 | 125.1303 | 21.2597 | 0.001947 | 0.001788 | -152.1228 | 0.23535 | 8.4021 | 0.002611 | 0.003746 | 0.003572 | 6.4e-05 | 0.001153 | 0.31006 | 1.3608 | 2.5474 | 100.12 | 21.01 | 37.373 | 68.6692 | 84.6369 | 64.8539 | 0.0093 | 1.0445 | 0.024764 | 23.7086 | 0.019474 | 0.14001 | -1.2e-05 | -0.000928 | -0.000928 | -6.1423
2019-03-29 14:45 | 1553885090.9344 | -419 | 0.20947 | 0.000476 | 1e-06 | 100.0583 | 99.8267 | 125.6425 | 21.2597 | 0.001929 | 0.001804 | -152.1106 | 0.23559 | 8.3996 | 0.002628 | 0.003666 | 0.003456 | 6.4e-05 | 0.001143 | 0.32117 | 1.3436 | 2.5474 | 100.12 | 21.01 | 37.379 | 68.2442 | 85.0354 | 65.23 | 0.009301 | 1.0433 | 0.0248 | 23.7703 | 0.020723 | 0.14015 | -2e-05 | -0.001587 | -0.001587 | -3.5946
2019-03-29 14:45 | 1553885091.9354 | -418 | 0.20949 | 0.000474 | 1e-06 | 100.1364 | 100.0151 | 125.9718 | 21.2598 | 0.001857 | 0.001742 | -152.1186 | 0.23502 | 8.4036 | 0.002671 | 0.003279 | 0.003182 | 6.1e-05 | 0.00114 | 0.28943 | 1.3239 | 2.5473 | 100.12 | 21.01 | 37.389 | 66.5147 | 86.0759 | 63.7319 | 0.009304 | 1.048 | 0.024888 | 23.7487 | 0.01084 | 0.13981 | -1.8e-05 | -0.00145 | -0.00145 | -3.9246
2019-03-29 14:45 | 1553885092.9345 | -417 | 0.2095 | 0.000474 | 1e-06 | 100.1241 | 99.9766 | 125.961 | 21.2597 | 0.001832 | 0.001738 | -152.1356 | 0.23531 | 8.4025 | 0.002624 | 0.003624 | 0.003391 | 6.6e-05 | 0.001141 | 0.29574 | 1.3422 | 2.5474 | 100.12 | 21.01 | 37.394 | 65.9066 | 84.9466 | 63.6351 | 0.009305 | 1.0483 | 0.024891 | 23.7442 | 0.013193 | 0.13999 | -1.8e-05 | -0.001404 | -0.001404 | -4.0581
2019-03-29 14:45 | 1553885093.9345 | -416 | 0.2095 | 0.000473 | 1e-06 | 100.0355 | 99.7602 | 125.9213 | 21.2597 | 0.001836 | 0.001776 | -152.129 | 0.23643 | 8.4006 | 0.002558 | 0.003823 | 0.00366 | 6.4e-05 | 0.001139 | 0.30773 | 1.3821 | 2.5474 | 100.12 | 21.01 | 37.399 | 65.9932 | 83.351 | 64.5493 | 0.009306 | 1.0454 | 0.024853 | 23.7727 | 0.024654 | 0.14066 | -1.7e-05 | -0.00137 | -0.00137 | -4.1771
2019-03-29 14:45 | 1553885094.9346 | -415 | 0.20947 | 0.000472 | 2e-06 | 100.0568 | 99.8489 | 125.8382 | 21.2598 | 0.001905 | 0.001819 | -152.1345 | 0.23587 | 8.4035 | 0.002608 | 0.004205 | 0.003991 | 6.4e-05 | 0.001135 | 0.29048 | 1.3743 | 2.5475 | 100.12 | 21.01 | 37.412 | 67.6632 | 84.5657 | 65.5969 | 0.00931 | 1.0422 | 0.024806 | 23.8017 | 0.018601 | 0.14032 | -1.6e-05 | -0.001307 | -0.001307 | -4.3703
2019-03-29 14:45 | 1553885095.9357 | -414 | 0.20948 | 0.00047 | 1e-06 | 100.0718 | 99.7551 | 125.7577 | 21.2597 | 0.001903 | 0.001799 | -152.1446 | 0.23494 | 8.4026 | 0.002691 | 0.003285 | 0.003096 | 6.5e-05 | 0.001136 | 0.30287 | 1.3209 | 2.5474 | 100.12 | 21.01 | 37.417 | 67.6263 | 86.5504 | 65.112 | 0.009311 | 1.0437 | 0.024816 | 23.777 | 0.028351 | 0.13976 | -1.3e-05 | -0.001071 | -0.001071 | -5.3134
2019-03-29 14:45 | 1553885096.9356 | -413 | 0.20949 | 0.000469 | 0 | 100.1005 | 99.766 | 125.9936 | 21.2602 | 0.00188 | 0.001816 | -152.1525 | 0.23582 | 8.4034 | 0.00265 | 0.003905 | 0.003679 | 6.6e-05 | 0.001142 | 0.31564 | 1.3103 | 2.5473 | 100.12 | 21.01 | 37.43 | 67.0519 | 85.5761 | 65.5138 | 0.009314 | 1.0425 | 0.024825 | 23.8135 | 0.02994 | 0.14029 | -1.1e-05 | -0.000806 | -0.000806 | -7.0866
2019-03-29 14:45 | 1553885097.9356 | -412 | 0.20949 | 0.000462 | 1e-06 | 100.0451 | 99.7407 | 125.9094 | 21.2601 | 0.001917 | 0.001784 | -152.1483 | 0.23554 | 8.4034 | 0.002643 | 0.003725 | 0.00349 | 6.3e-05 | 0.001144 | 0.32068 | 1.3235 | 2.5474 | 100.12 | 21.01 | 37.436 | 67.9568 | 85.4081 | 64.7535 | 0.009316 | 1.0448 | 0.024844 | 23.7788 | 0.027254 | 0.14012 | -3e-06 | -0.000278 | -0.000278 | -20.5372
2019-03-29 14:45 | 1553885098.9351 | -411 | 0.20949 | 0.000465 | 1e-06 | 100.058 | 99.8254 | 126.0842 | 21.2599 | 0.001903 | 0.001765 | -152.1461 | 0.23649 | 8.4023 | 0.002614 | 0.003622 | 0.003498 | 6.5e-05 | 0.001151 | 0.29192 | 1.3465 | 2.5476 | 100.12 | 21.01 | 37.441 | 67.6195 | 84.7041 | 64.2841 | 0.009317 | 1.0463 | 0.024879 | 23.7787 | 0.020818 | 0.14069 | -6e-06 | -0.000532 | -0.000532 | -10.7697
2019-03-29 14:45 | 1553885099.9339 | -410 | 0.20949 | 0.000465 | 1e-06 | 100.0825 | 99.78 | 126.1849 | 21.2597 | 0.001825 | 0.001782 | -152.128 | 0.23645 | 8.402 | 0.002567 | 0.003863 | 0.003641 | 6.4e-05 | 0.001157 | 0.2995 | 1.3333 | 2.5474 | 100.12 | 21.01 | 37.452 | 65.7341 | 83.5607 | 64.7093 | 0.00932 | 1.0449 | 0.024873 | 23.8032 | 0.02708 | 0.14066 | -6e-06 | -0.00055 | -0.00055 | -10.4021
2019-03-29 14:45 | 1553885100.9348 | -409 | 0.20949 | 0.000467 | 1e-06 | 100.0269 | 99.7165 | 125.8169 | 21.2599 | 0.001893 | 0.00171 | -152.1218 | 0.23609 | 8.3999 | 0.002643 | 0.00326 | 0.003159 | 7e-05 | 0.001165 | 0.30381 | 1.3478 | 2.5474 | 100.12 | 21.01 | 37.457 | 67.3825 | 85.3971 | 62.9651 | 0.009321 | 1.0504 | 0.024901 | 23.707 | 0.027795 | 0.14045 | -9e-06 | -0.000707 | -0.000707 | -8.085
2019-03-29 14:45 | 1553885101.9338 | -408 | 0.20948 | 0.000465 | 1e-06 | 99.9784 | 99.8336 | 125.3341 | 21.2599 | 0.001895 | 0.001801 | -152.1285 | 0.2354 | 8.4032 | 0.00258 | 0.004403 | 0.004221 | 6.7e-05 | 0.001167 | 0.28926 | 1.3575 | 2.5474 | 100.12 | 21.01 | 37.466 | 67.4308 | 83.8855 | 65.1567 | 0.009323 | 1.0436 | 0.024773 | 23.7385 | 0.012964 | 0.14004 | -6e-06 | -0.000448 | -0.000448 | -12.7349
2019-03-29 14:45 | 1553885102.9348 | -407 | 0.20948 | 0.00046 | 1e-06 | 100.0026 | 99.8281 | 125.5455 | 21.2598 | 0.00186 | 0.00176 | -152.1072 | 0.23491 | 8.4009 | 0.002531 | 0.004514 | 0.004286 | 7.1e-05 | 0.001163 | 0.29645 | 1.3487 | 2.5474 | 100.12 | 21.01 | 37.47 | 66.5857 | 82.7076 | 64.1741 | 0.009324 | 1.0466 | 0.02483 | 23.724 | 0.015622 | 0.13975 | 0 | -4.1e-05 | -4.1e-05 | -139.0603
2019-03-29 14:45 | 1553885103.9349 | -406 | 0.20945 | 0.000467 | 1e-06 | 99.929 | 99.5786 | 125.6603 | 21.26 | 0.001862 | 0.001785 | -152.094 | 0.23502 | 8.4034 | 0.002691 | 0.004094 | 0.003944 | 6.7e-05 | 0.001168 | 0.31564 | 1.3614 | 2.5475 | 100.12 | 21.01 | 37.475 | 66.6297 | 86.546 | 64.7847 | 0.009325 | 1.0447 | 0.024819 | 23.7563 | 0.031414 | 0.13981 | -9e-06 | -0.000701 | -0.000701 | -8.1171
2019-03-29 14:45 | 1553885104.9339 | -405 | 0.20949 | 0.000467 | 1e-06 | 99.9377 | 99.7192 | 125.7965 | 21.2601 | 0.0018 | 0.001781 | -152.1055 | 0.23476 | 8.4056 | 0.002589 | 0.004592 | 0.004395 | 6.3e-05 | 0.00117 | 0.323 | 1.3358 | 2.5474 | 100.12 | 21 | 37.484 | 65.1274 | 84.0957 | 64.6878 | 0.009322 | 1.045 | 0.024836 | 23.7658 | 0.01957 | 0.13966 | -8e-06 | -0.000691 | -0.000691 | -8.2241
2019-03-29 14:45 | 1553885105.9353 | -404 | 0.20949 | 0.00047 | 1e-06 | 99.911 | 99.537 | 126.3476 | 21.2602 | 0.001896 | 0.001801 | -152.0799 | 0.23501 | 8.4004 | 0.002578 | 0.003465 | 0.003343 | 6.7e-05 | 0.001168 | 0.32156 | 1.3285 | 2.5474 | 100.12 | 21 | 37.486 | 67.4388 | 83.8344 | 65.1509 | 0.009322 | 1.0436 | 0.024873 | 23.8341 | 0.033548 | 0.13981 | -1.3e-05 | -0.000999 | -0.000999 | -5.693
2019-03-29 14:45 | 1553885106.934 | -403 | 0.20946 | 0.000464 | 1e-06 | 99.92 | 99.522 | 126.5964 | 21.26 | 0.001856 | 0.001756 | -152.0772 | 0.2357 | 8.4029 | 0.002609 | 0.004072 | 0.003912 | 6.5e-05 | 0.00116 | 0.30757 | 1.3691 | 2.5474 | 100.12 | 21 | 37.491 | 66.4938 | 84.5715 | 64.0734 | 0.009324 | 1.0469 | 0.024937 | 23.8195 | 0.035701 | 0.14022 | -5e-06 | -0.000431 | -0.000431 | -13.2558
2019-03-29 14:45 | 1553885107.9351 | -402 | 0.20949 | 0.000462 | 1e-06 | 99.8922 | 99.6066 | 126.6978 | 21.2602 | 0.001807 | 0.001758 | -152.0688 | 0.23497 | 8.4032 | 0.002637 | 0.004169 | 0.004006 | 6.8e-05 | 0.001162 | 0.31598 | 1.3324 | 2.5473 | 100.12 | 21 | 37.492 | 65.2985 | 85.2483 | 64.1181 | 0.009324 | 1.0468 | 0.024945 | 23.8307 | 0.025605 | 0.13978 | -3e-06 | -0.000285 | -0.000285 | -19.9439
2019-03-29 14:45 | 1553885108.9344 | -401 | 0.20946 | 0.000466 | 1e-06 | 99.9538 | 99.5605 | 126.4445 | 21.2603 | 0.001863 | 0.00174 | -152.0513 | 0.23526 | 8.4021 | 0.002631 | 0.004475 | 0.004312 | 6.5e-05 | 0.001165 | 0.33124 | 1.3716 | 2.5473 | 100.12 | 21 | 37.492 | 66.6501 | 85.1134 | 63.684 | 0.009324 | 1.0481 | 0.024937 | 23.7915 | 0.035263 | 0.13996 | -8e-06 | -0.000681 | -0.000681 | -8.3675
2019-03-29 14:45 | 1553885109.9351 | -400 | 0.20948 | 0.000468 | 1e-06 | 99.967 | 99.6134 | 126.0457 | 21.2604 | 0.001879 | 0.001733 | -152.0678 | 0.2353 | 8.4031 | 0.002611 | 0.003938 | 0.003787 | 6.6e-05 | 0.001165 | 0.30143 | 1.3616 | 2.5474 | 100.12 | 21 | 37.493 | 67.0388 | 84.6327 | 63.5373 | 0.009324 | 1.0486 | 0.024903 | 23.7488 | 0.03169 | 0.13998 | -1.1e-05 | -0.000856 | -0.000856 | -6.6551
2019-03-29 14:45 | 1553885110.9351 | -399 | 0.20949 | 0.000461 | 1e-06 | 99.967 | 99.6609 | 126.2788 | 21.2601 | 0.001877 | 0.001745 | -152.0855 | 0.23607 | 8.4019 | 0.002603 | 0.004725 | 0.004541 | 6.5e-05 | 0.001163 | 0.31437 | 1.3153 | 2.5473 | 100.12 | 21 | 37.492 | 66.9808 | 84.4311 | 63.8095 | 0.009324 | 1.0477 | 0.024916 | 23.7803 | 0.027432 | 0.14044 | -2e-06 | -0.000217 | -0.000217 | -26.3677
2019-03-29 14:45 | 1553885111.9353 | -398 | 0.20948 | 0.000463 | 1e-06 | 99.9035 | 99.625 | 126.8217 | 21.2602 | 0.00186 | 0.001767 | -152.0615 | 0.23419 | 8.4003 | 0.002665 | 0.003959 | 0.003818 | 6.6e-05 | 0.001161 | 0.29999 | 1.3472 | 2.5473 | 100.12 | 21 | 37.491 | 66.5829 | 85.9288 | 64.3491 | 0.009324 | 1.0461 | 0.024949 | 23.8505 | 0.024969 | 0.13932 | -3e-06 | -0.000295 | -0.000295 | -19.2102
2019-03-29 14:45 | 1553885112.9342 | -397 | 0.20948 | 0.000461 | 1e-06 | 99.8859 | 99.7377 | 126.525 | 21.2605 | 0.001899 | 0.00176 | -152.082 | 0.23455 | 8.4036 | 0.002627 | 0.004317 | 0.004198 | 6.1e-05 | 0.001167 | 0.28136 | 1.3468 | 2.5474 | 100.12 | 21 | 37.488 | 67.5071 | 85.0128 | 64.1824 | 0.009323 | 1.0466 | 0.024926 | 23.8167 | 0.013281 | 0.13954 | -2e-06 | -0.000193 | -0.000193 | -29.3742
2019-03-29 14:45 | 1553885113.9332 | -396 | 0.20952 | 0.000457 | 1e-06 | 99.9152 | 99.6878 | 126.3445 | 21.2602 | 0.00184 | 0.001776 | -152.0975 | 0.23615 | 8.4015 | 0.002606 | 0.003292 | 0.003112 | 6.2e-05 | 0.001162 | 0.29839 | 1.3586 | 2.5473 | 100.12 | 21.01 | 37.487 | 66.0921 | 84.5154 | 64.5537 | 0.009328 | 1.0454 | 0.024895 | 23.8128 | 0.020378 | 0.14048 | 4e-06 | 0.000226 | 0.000226 | 25.3365
2019-03-29 14:45 | 1553885114.9332 | -395 | 0.20952 | 0.000459 | 1e-06 | 99.9134 | 99.5411 | 126.2201 | 21.2601 | 0.001914 | 0.00176 | -152.0841 | 0.23528 | 8.401 | 0.002708 | 0.004355 | 0.004205 | 6.2e-05 | 0.00116 | 0.2975 | 1.3465 | 2.5474 | 100.12 | 21.01 | 37.481 | 67.8905 | 86.9686 | 64.1633 | 0.009327 | 1.0466 | 0.024897 | 23.7873 | 0.033394 | 0.13997 | 1e-06 | -1.5e-05 | -1.5e-05 | -368.5735
2019-03-29 14:45 | 1553885115.9333 | -394 | 0.20954 | 0.000457 | 1e-06 | 99.8975 | 99.7278 | 125.7674 | 21.2602 | 0.001881 | 0.001754 | -152.1042 | 0.23636 | 8.4025 | 0.002695 | 0.004046 | 0.003913 | 6.1e-05 | 0.001161 | 0.27273 | 1.3363 | 2.5474 | 100.12 | 21.01 | 37.478 | 67.0784 | 86.6516 | 64.0308 | 0.009326 | 1.0471 | 0.024857 | 23.7399 | 0.015214 | 0.14061 | 4e-06 | 0.000269 | 0.000269 | 21.2679
2019-03-29 14:45 | 1553885116.9337 | -393 | 0.20951 | 0.000461 | 1e-06 | 99.8999 | 99.5889 | 125.3479 | 21.2603 | 0.001922 | 0.001777 | -152.1149 | 0.23558 | 8.4024 | 0.002585 | 0.004365 | 0.004137 | 5.8e-05 | 0.001162 | 0.30574 | 1.3234 | 2.5473 | 100.12 | 21.01 | 37.475 | 68.0717 | 83.9929 | 64.5766 | 0.009325 | 1.0454 | 0.024795 | 23.7195 | 0.027896 | 0.14014 | -2e-06 | -0.000189 | -0.000189 | -30.1812
2019-03-29 14:45 | 1553885117.9334 | -392 | 0.20953 | 0.000463 | 1e-06 | 99.9433 | 99.5745 | 125.4941 | 21.2604 | 0.001886 | 0.00179 | -152.108 | 0.23496 | 8.4005 | 0.002624 | 0.004586 | 0.004395 | 5.9e-05 | 0.001166 | 0.32045 | 1.3649 | 2.5474 | 100.12 | 21.01 | 37.468 | 67.1963 | 84.9425 | 64.8989 | 0.009324 | 1.0444 | 0.024798 | 23.7446 | 0.033068 | 0.13978 | -3e-06 | -0.000319 | -0.000319 | -17.8474
2019-03-29 14:45 | 1553885118.9333 | -391 | 0.20955 | 0.000459 | 1e-06 | 99.9532 | 99.5599 | 125.6821 | 21.2596 | 0.001868 | 0.00174 | -152.1091 | 0.23483 | 8.4006 | 0.002678 | 0.004279 | 0.004102 | 5.9e-05 | 0.00117 | 0.3235 | 1.3263 | 2.5474 | 100.12 | 21.01 | 37.464 | 66.7823 | 86.2475 | 63.6998 | 0.009323 | 1.0481 | 0.024861 | 23.7202 | 0.035271 | 0.1397 | 1e-06 | -7e-06 | -7e-06 | -788.2536
2019-03-29 14:45 | 1553885119.9333 | -390 | 0.2095 | 0.000462 | 1e-06 | 99.8963 | 99.7213 | 125.7798 | 21.2601 | 0.001876 | 0.001759 | -152.1053 | 0.23522 | 8.4042 | 0.002635 | 0.004183 | 0.00401 | 5.9e-05 | 0.001168 | 0.32189 | 1.355 | 2.5475 | 100.12 | 21.01 | 37.457 | 66.9605 | 85.2023 | 64.1594 | 0.009321 | 1.0467 | 0.024853 | 23.7456 | 0.015689 | 0.13993 | -2e-06 | -0.000225 | -0.000225 | -25.3546
2019-03-29 14:45 | 1553885120.9334 | -389 | 0.20955 | 0.000461 | 1e-06 | 99.9811 | 99.6899 | 125.8528 | 21.2605 | 0.001892 | 0.001756 | -152.1078 | 0.23567 | 8.3995 | 0.002636 | 0.004364 | 0.004188 | 5.9e-05 | 0.001168 | 0.31741 | 1.3668 | 2.5475 | 100.12 | 21.02 | 37.454 | 67.358 | 85.2298 | 64.0763 | 0.009326 | 1.0469 | 0.024864 | 23.7496 | 0.026087 | 0.1402 | -2e-06 | -0.000174 | -0.000174 | -32.8622
2019-03-29 14:45 | 1553885121.9344 | -388 | 0.2095 | 0.00046 | 1e-06 | 99.9158 | 99.6012 | 125.4801 | 21.2604 | 0.001903 | 0.001801 | -152.1318 | 0.23516 | 8.4022 | 0.002641 | 0.004243 | 0.003961 | 5.7e-05 | 0.001162 | 0.33411 | 1.3435 | 2.5474 | 100.12 | 21.02 | 37.452 | 67.6123 | 85.3562 | 65.1551 | 0.009325 | 1.0436 | 0.024787 | 23.7523 | 0.028213 | 0.1399 | 0 | -5.4e-05 | -5.4e-05 | -105.5721
2019-03-29 14:45 | 1553885122.9339 | -387 | 0.20948 | 0.000462 | 1e-06 | 99.9796 | 99.5732 | 125.2432 | 21.2603 | 0.001925 | 0.001841 | -152.1227 | 0.23599 | 8.4021 | 0.002626 | 0.003793 | 0.003614 | 5.7e-05 | 0.001158 | 0.33395 | 1.3778 | 2.5474 | 100.12 | 21.02 | 37.447 | 68.1387 | 84.99 | 66.1196 | 0.009324 | 1.0406 | 0.024729 | 23.7637 | 0.036432 | 0.14039 | -3e-06 | -0.000266 | -0.000266 | -21.4972
2019-03-29 14:45 | 1553885123.9334 | -386 | 0.20948 | 0.000463 | 1e-06 | 100.0086 | 99.8223 | 125.3789 | 21.2604 | 0.001874 | 0.001858 | -152.1335 | 0.23552 | 8.4034 | 0.002644 | 0.003778 | 0.003625 | 5.6e-05 | 0.001153 | 0.31094 | 1.36 | 2.5475 | 100.12 | 21.02 | 37.445 | 66.9193 | 85.4233 | 66.5223 | 0.009324 | 1.0394 | 0.024727 | 23.7906 | 0.016677 | 0.14011 | -4e-06 | -0.000351 | -0.000351 | -16.2432
2019-03-29 14:45 | 1553885124.9345 | -385 | 0.20951 | 0.000465 | 1e-06 | 100.0056 | 99.71 | 125.4038 | 21.2602 | 0.001859 | 0.001767 | -152.1363 | 0.23535 | 8.4015 | 0.002635 | 0.003574 | 0.003391 | 5.6e-05 | 0.001136 | 0.28998 | 1.3364 | 2.5472 | 100.12 | 21.02 | 37.442 | 66.5617 | 85.203 | 64.3383 | 0.009323 | 1.0461 | 0.02481 | 23.7164 | 0.026476 | 0.14001 | -7e-06 | -0.000549 | -0.000549 | -10.3885
2019-03-29 14:45 | 1553885125.9345 | -384 | 0.20953 | 0.000459 | 1e-06 | 99.9879 | 99.8162 | 125.6831 | 21.2603 | 0.001836 | 0.001728 | -152.141 | 0.23612 | 8.4016 | 0.002614 | 0.003569 | 0.003356 | 5.5e-05 | 0.001134 | 0.32659 | 1.2879 | 2.5473 | 100.12 | 21.02 | 37.441 | 66.0056 | 84.6942 | 63.4099 | 0.009323 | 1.049 | 0.024871 | 23.7101 | 0.01538 | 0.14047 | 2e-06 | 8.6e-05 | 8.6e-05 | 66.6384
2019-03-29 14:45 | 1553885126.9346 | -383 | 0.20954 | 0.000461 | 1e-06 | 99.8957 | 99.7288 | 126.1441 | 21.2602 | 0.001872 | 0.001757 | -152.1418 | 0.23577 | 8.4031 | 0.002576 | 0.003382 | 0.003274 | 5.5e-05 | 0.001136 | 0.3063 | 1.3136 | 2.5473 | 100.12 | 21.02 | 37.439 | 66.8687 | 83.7969 | 64.0987 | 0.009322 | 1.0468 | 0.024892 | 23.7778 | 0.014962 | 0.14026 | -1e-06 | -0.000136 | -0.000136 | -41.869
2019-03-29 14:45 | 1553885127.9336 | -382 | 0.2095 | 0.000461 | 1e-06 | 99.9098 | 99.538 | 126.4793 | 21.2602 | 0.001877 | 0.001816 | -152.1502 | 0.23559 | 8.4019 | 0.002589 | 0.004417 | 0.004184 | 5.5e-05 | 0.00114 | 0.29502 | 1.3398 | 2.5474 | 100.12 | 21.02 | 37.437 | 66.9997 | 84.0972 | 65.5263 | 0.009322 | 1.0424 | 0.024872 | 23.8598 | 0.033349 | 0.14016 | -1e-06 | -0.000126 | -0.000126 | -45.1056
2019-03-29 14:45 | 1553885128.9338 | -381 | 0.20949 | 0.000467 | 1e-06 | 99.8859 | 99.6298 | 126.4481 | 21.2602 | 0.001866 | 0.00171 | -152.1636 | 0.23609 | 8.4018 | 0.002591 | 0.003319 | 0.003158 | 5.3e-05 | 0.001148 | 0.30326 | 1.3395 | 2.5473 | 100.12 | 21.02 | 37.437 | 66.7359 | 84.1496 | 62.9748 | 0.009322 | 1.0503 | 0.024963 | 23.7668 | 0.022958 | 0.14045 | -9e-06 | -0.000707 | -0.000707 | -8.0845
2019-03-29 14:45 | 1553885129.9338 | -380 | 0.20949 | 0.000461 | 1e-06 | 99.8538 | 99.5356 | 126.9098 | 21.2603 | 0.001844 | 0.001774 | -152.1653 | 0.23604 | 8.4032 | 0.00261 | 0.003964 | 0.00374 | 5.3e-05 | 0.001147 | 0.2912 | 1.3399 | 2.5475 | 100.12 | 21.02 | 37.437 | 66.186 | 84.617 | 64.5227 | 0.009322 | 1.0455 | 0.024951 | 23.8649 | 0.02855 | 0.14042 | -2e-06 | -0.000255 | -0.000255 | -22.455
2019-03-29 14:45 | 1553885130.9327 | -379 | 0.20948 | 0.000467 | 1e-06 | 99.8263 | 99.6585 | 126.9206 | 21.2602 | 0.00193 | 0.001736 | -152.1548 | 0.23545 | 8.4026 | 0.002612 | 0.003351 | 0.003234 | 5.5e-05 | 0.001152 | 0.31404 | 1.3314 | 2.5473 | 100.12 | 21.03 | 37.438 | 68.2541 | 84.6443 | 63.6081 | 0.009328 | 1.0484 | 0.024986 | 23.8336 | 0.015049 | 0.14007 | -9e-06 | -0.000742 | -0.000742 | -7.6816
2019-03-29 14:46 | 1553885131.9338 | -378 | 0.20948 | 0.000458 | 1e-06 | 99.8 | 99.6063 | 127.0107 | 21.2605 | 0.001902 | 0.001688 | -152.1442 | 0.2355 | 8.401 | 0.002613 | 0.003364 | 0.003068 | 5.6e-05 | 0.001153 | 0.30879 | 1.3529 | 2.5474 | 100.12 | 21.03 | 37.439 | 67.5819 | 84.6756 | 62.4384 | 0.009328 | 1.052 | 0.025039 | 23.8006 | 0.017377 | 0.1401 | 2e-06 | 8.3e-05 | 8.3e-05 | 69.0405
2019-03-29 14:46 | 1553885132.9337 | -377 | 0.20947 | 0.000463 | 1e-06 | 99.8015 | 99.5711 | 127.3555 | 21.2606 | 0.00181 | 0.001767 | -152.1617 | 0.23503 | 8.4024 | 0.002564 | 0.003382 | 0.003196 | 5.8e-05 | 0.001158 | 0.29717 | 1.3394 | 2.5474 | 100.12 | 21.03 | 37.438 | 65.3793 | 83.5049 | 64.3348 | 0.009328 | 1.0461 | 0.025002 | 23.9001 | 0.020668 | 0.13982 | -5e-06 | -0.000452 | -0.000452 | -12.5953
2019-03-29 14:46 | 1553885133.9332 | -376 | 0.20949 | 0.000464 | 1e-06 | 99.8045 | 99.4831 | 127.2567 | 21.2604 | 0.001916 | 0.001781 | -152.1435 | 0.23593 | 8.4014 | 0.00254 | 0.00397 | 0.003726 | 5.7e-05 | 0.001167 | 0.28224 | 1.39 | 2.5475 | 100.12 | 21.03 | 37.437 | 67.929 | 82.925 | 64.6728 | 0.009327 | 1.0451 | 0.02498 | 23.9028 | 0.028849 | 0.14035 | -6e-06 | -0.000501 | -0.000501 | -11.3934
2019-03-29 14:46 | 1553885134.9339 | -375 | 0.20949 | 0.000463 | 1e-06 | 99.8595 | 99.4483 | 127.0783 | 21.2606 | 0.001846 | 0.001724 | -152.1501 | 0.23544 | 8.4032 | 0.002571 | 0.003695 | 0.003576 | 5.6e-05 | 0.001167 | 0.28313 | 1.3317 | 2.5472 | 100.12 | 21.02 | 37.436 | 66.244 | 83.6686 | 63.3033 | 0.009321 | 1.0493 | 0.025013 | 23.8376 | 0.036915 | 0.14006 | -4e-06 | -0.000385 | -0.000385 | -14.7979
2019-03-29 14:46 | 1553885135.9339 | -374 | 0.20952 | 0.000462 | 1e-06 | 99.867 | 99.5585 | 126.9724 | 21.2607 | 0.001878 | 0.001755 | -152.1393 | 0.23574 | 8.4034 | 0.00261 | 0.004037 | 0.003877 | 5.6e-05 | 0.00117 | 0.30431 | 1.3089 | 2.5473 | 100.12 | 21.02 | 37.436 | 67.0064 | 84.6181 | 64.0616 | 0.009321 | 1.047 | 0.024975 | 23.8545 | 0.027676 | 0.14024 | -3e-06 | -0.000237 | -0.000237 | -24.0862
2019-03-29 14:46 | 1553885136.9341 | -373 | 0.20948 | 0.000465 | 1e-06 | 99.823 | 99.4496 | 126.483 | 21.2606 | 0.001858 | 0.001751 | -152.135 | 0.23473 | 8.4019 | 0.002612 | 0.004175 | 0.003941 | 5.5e-05 | 0.001175 | 0.29247 | 1.3645 | 2.5475 | 100.12 | 21.02 | 37.436 | 66.5225 | 84.6541 | 63.964 | 0.009321 | 1.0473 | 0.02493 | 23.805 | 0.03352 | 0.13964 | -6e-06 | -0.000525 | -0.000525 | -10.8334
2019-03-29 14:46 | 1553885137.9344 | -372 | 0.20951 | 0.00046 | 1e-06 | 99.9251 | 99.6298 | 125.9979 | 21.2605 | 0.00191 | 0.001762 | -152.1475 | 0.23576 | 8.4034 | 0.00256 | 0.003468 | 0.003311 | 5.7e-05 | 0.001186 | 0.29927 | 1.3622 | 2.5475 | 100.12 | 21.02 | 37.437 | 67.7887 | 83.4096 | 64.2193 | 0.009322 | 1.0465 | 0.024873 | 23.7683 | 0.026469 | 0.14026 | -1e-06 | -0.000134 | -0.000134 | -42.552
2019-03-29 14:46 | 1553885138.934 | -371 | 0.2095 | 0.00046 | 1e-06 | 99.9224 | 99.6465 | 126.2401 | 21.2608 | 0.001885 | 0.001715 | -152.1515 | 0.23634 | 8.4025 | 0.002518 | 0.003065 | 0.002845 | 5.4e-05 | 0.001191 | 0.30558 | 1.334 | 2.5474 | 100.12 | 21.02 | 37.439 | 67.1741 | 82.3871 | 63.0839 | 0.009322 | 1.05 | 0.024939 | 23.7511 | 0.024727 | 0.1406 | -1e-06 | -0.000134 | -0.000134 | -42.7095
2019-03-29 14:46 | 1553885139.934 | -370 | 0.20948 | 0.000461 | 1e-06 | 99.9356 | 99.7513 | 125.8218 | 21.2606 | 0.001828 | 0.001726 | -152.1493 | 0.23534 | 8.4025 | 0.002589 | 0.003932 | 0.003795 | 5.5e-05 | 0.001186 | 0.31421 | 1.329 | 2.5474 | 100.12 | 21.02 | 37.444 | 65.814 | 84.0962 | 63.3573 | 0.009323 | 1.0491 | 0.024887 | 23.7213 | 0.016506 | 0.14 | -2e-06 | -0.000214 | -0.000214 | -26.5731
2019-03-29 14:46 | 1553885140.9344 | -369 | 0.20951 | 0.000458 | 1e-06 | 99.9323 | 99.667 | 125.9251 | 21.2606 | 0.001886 | 0.00177 | -152.1395 | 0.2354 | 8.4016 | 0.002563 | 0.00403 | 0.003894 | 5.6e-05 | 0.001174 | 0.31078 | 1.3562 | 2.5472 | 100.12 | 21.02 | 37.447 | 67.2053 | 83.4737 | 64.4051 | 0.009324 | 1.0459 | 0.024859 | 23.768 | 0.023773 | 0.14004 | 2e-06 | 9.3e-05 | 9.3e-05 | 61.5874
2019-03-29 14:46 | 1553885141.9341 | -368 | 0.20949 | 0.000458 | 1e-06 | 99.982 | 99.7305 | 126.0133 | 21.2608 | 0.00186 | 0.001804 | -152.1447 | 0.23617 | 8.4027 | 0.002565 | 0.003737 | 0.003533 | 5.4e-05 | 0.00117 | 0.31404 | 1.3527 | 2.5474 | 100.12 | 21.02 | 37.453 | 66.5804 | 83.5236 | 65.2248 | 0.009326 | 1.0434 | 0.024837 | 23.8052 | 0.022524 | 0.1405 | 2e-06 | 7.6e-05 | 7.6e-05 | 75.3241
2019-03-29 14:46 | 1553885142.9333 | -367 | 0.20952 | 0.000464 | 1e-06 | 99.8993 | 99.7373 | 126.3654 | 21.2607 | 0.00185 | 0.001806 | -152.1392 | 0.23625 | 8.3999 | 0.002561 | 0.003983 | 0.00379 | 5.6e-05 | 0.001167 | 0.29717 | 1.3521 | 2.5474 | 100.12 | 21.02 | 37.455 | 66.3464 | 83.4339 | 65.2716 | 0.009326 | 1.0432 | 0.02487 | 23.84 | 0.014518 | 0.14055 | -5e-06 | -0.000454 | -0.000454 | -12.6052
2019-03-29 14:46 | 1553885143.9345 | -366 | 0.20948 | 0.000469 | 1e-06 | 99.9553 | 99.6824 | 126.6084 | 21.2607 | 0.001825 | 0.001794 | -152.1528 | 0.23635 | 8.4029 | 0.002637 | 0.00423 | 0.004043 | 5.6e-05 | 0.001171 | 0.28998 | 1.3449 | 2.5474 | 100.12 | 21.02 | 37.458 | 65.7476 | 85.2644 | 64.993 | 0.009327 | 1.0441 | 0.024904 | 23.8531 | 0.024457 | 0.1406 | -1.3e-05 | -0.001026 | -0.001026 | -5.5803
2019-03-29 14:46 | 1553885144.9332 | -365 | 0.2095 | 0.000459 | 1e-06 | 99.9254 | 99.6404 | 126.6969 | 21.2608 | 0.001846 | 0.001784 | -152.1334 | 0.23489 | 8.403 | 0.002593 | 0.003936 | 0.003763 | 5.7e-05 | 0.001175 | 0.32173 | 1.3535 | 2.5474 | 100.12 | 21.02 | 37.461 | 66.2543 | 84.2017 | 64.7534 | 0.009328 | 1.0448 | 0.024922 | 23.853 | 0.025546 | 0.13973 | 0 | -5.2e-05 | -5.2e-05 | -109.31
2019-03-29 14:46 | 1553885145.9331 | -364 | 0.20946 | 0.000464 | 1e-06 | 99.9185 | 99.5769 | 126.7332 | 21.2607 | 0.001865 | 0.00179 | -152.1526 | 0.23558 | 8.4017 | 0.002532 | 0.004045 | 0.003918 | 5.8e-05 | 0.00118 | 0.31564 | 1.346 | 2.5474 | 100.12 | 21.02 | 37.463 | 66.7107 | 82.7303 | 64.9016 | 0.009328 | 1.0444 | 0.02492 | 23.8617 | 0.03063 | 0.14015 | -6e-06 | -0.000492 | -0.000492 | -11.5977
2019-03-29 14:46 | 1553885146.9326 | -363 | 0.2095 | 0.000462 | 1e-06 | 99.9583 | 99.6428 | 126.8126 | 21.2607 | 0.001832 | 0.001733 | -152.1626 | 0.23556 | 8.4029 | 0.00265 | 0.00383 | 0.00367 | 5.9e-05 | 0.001182 | 0.32173 | 1.3494 | 2.5474 | 100.12 | 21.02 | 37.467 | 65.9132 | 85.5649 | 63.5189 | 0.009329 | 1.0486 | 0.024979 | 23.8203 | 0.028278 | 0.14013 | -2e-06 | -0.00023 | -0.00023 | -24.7761
2019-03-29 14:46 | 1553885147.9323 | -362 | 0.20949 | 0.000461 | 1e-06 | 99.9888 | 99.6046 | 126.6647 | 21.2609 | 0.001901 | 0.001763 | -152.1626 | 0.23533 | 8.4009 | 0.00259 | 0.003664 | 0.003515 | 5.7e-05 | 0.001189 | 0.30127 | 1.3469 | 2.5474 | 100.12 | 21.02 | 37.468 | 67.559 | 84.1354 | 64.26 | 0.009329 | 1.0463 | 0.024937 | 23.8326 | 0.034442 | 0.14 | -1e-06 | -0.000162 | -0.000162 | -35.2275
2019-03-29 14:46 | 1553885148.9323 | -361 | 0.2095 | 0.000464 | 1e-06 | 99.9625 | 99.582 | 126.5551 | 21.2606 | 0.001889 | 0.001809 | -152.1488 | 0.23507 | 8.4011 | 0.002592 | 0.003702 | 0.003476 | 5.9e-05 | 0.001182 | 0.31957 | 1.3697 | 2.5475 | 100.12 | 21.02 | 37.468 | 67.2863 | 84.1782 | 65.3574 | 0.009329 | 1.0429 | 0.024886 | 23.861 | 0.034108 | 0.13984 | -5e-06 | -0.000398 | -0.000398 | -14.286
2019-03-29 14:46 | 1553885149.9334 | -360 | 0.20949 | 0.000468 | 1e-06 | 99.8925 | 99.8172 | 126.4037 | 21.261 | 0.00187 | 0.001731 | -152.1428 | 0.23578 | 8.4048 | 0.002607 | 0.003818 | 0.003634 | 5.4e-05 | 0.001183 | 0.29645 | 1.3691 | 2.5474 | 100.12 | 21.02 | 37.467 | 66.8225 | 84.5335 | 63.4825 | 0.009329 | 1.0488 | 0.02494 | 23.7805 | 0.006742 | 0.14027 | -1e-05 | -0.000818 | -0.000818 | -6.9776
2019-03-29 14:46 | 1553885150.9338 | -359 | 0.20949 | 0.000462 | 1e-06 | 99.9463 | 99.5015 | 126.0051 | 21.2608 | 0.001859 | 0.001724 | -152.1434 | 0.2355 | 8.4024 | 0.002605 | 0.004012 | 0.003859 | 5.2e-05 | 0.001184 | 0.28926 | 1.3889 | 2.5475 | 100.12 | 21.02 | 37.465 | 66.5477 | 84.4934 | 63.2987 | 0.009329 | 1.0493 | 0.024907 | 23.7365 | 0.039899 | 0.1401 | -3e-06 | -0.000288 | -0.000288 | -19.7921
2019-03-29 14:46 | 1553885151.9327 | -358 | 0.20948 | 0.000463 | 1e-06 | 99.9227 | 99.6694 | 125.9659 | 21.2608 | 0.001882 | 0.001761 | -152.1481 | 0.23547 | 8.3995 | 0.002676 | 0.003517 | 0.003284 | 5.8e-05 | 0.001182 | 0.32117 | 1.3146 | 2.5474 | 100.12 | 21.02 | 37.464 | 67.1157 | 86.2017 | 64.196 | 0.009328 | 1.0465 | 0.02487 | 23.7645 | 0.022701 | 0.14008 | -3e-06 | -0.000307 | -0.000307 | -18.5443
2019-03-29 14:46 | 1553885152.9324 | -357 | 0.20949 | 0.000461 | 1e-06 | 99.9239 | 99.7093 | 125.5998 | 21.2609 | 0.001942 | 0.001768 | -152.1329 | 0.23502 | 8.4039 | 0.002622 | 0.004407 | 0.004226 | 5.4e-05 | 0.001186 | 0.29247 | 1.306 | 2.5473 | 100.12 | 21.02 | 37.458 | 68.5526 | 84.8898 | 64.3796 | 0.009327 | 1.046 | 0.024827 | 23.7364 | 0.019226 | 0.13981 | -2e-06 | -0.000182 | -0.000182 | -31.2084
2019-03-29 14:46 | 1553885153.9334 | -356 | 0.2095 | 0.000459 | 1e-06 | 99.8999 | 99.6363 | 125.3075 | 21.2608 | 0.001879 | 0.001766 | -152.1281 | 0.236 | 8.4027 | 0.002594 | 0.003821 | 0.003667 | 5.2e-05 | 0.001191 | 0.31188 | 1.294 | 2.5473 | 100.12 | 21.02 | 37.456 | 67.0275 | 84.2118 | 64.3108 | 0.009326 | 1.0462 | 0.024801 | 23.7063 | 0.023636 | 0.14039 | 1e-06 | -1.8e-05 | -1.8e-05 | -313.3356
2019-03-29 14:46 | 1553885154.9338 | -355 | 0.20949 | 0.00046 | 1e-06 | 99.8838 | 99.6063 | 125.2106 | 21.2609 | 0.001876 | 0.001788 | -152.1363 | 0.23522 | 8.4029 | 0.002609 | 0.00436 | 0.004251 | 5.7e-05 | 0.00119 | 0.31238 | 1.3759 | 2.5475 | 100.12 | 21.02 | 37.452 | 66.9559 | 84.5918 | 64.8596 | 0.009325 | 1.0445 | 0.024771 | 23.7164 | 0.024885 | 0.13993 | 0 | -5.8e-05 | -5.8e-05 | -99.0172
2019-03-29 14:46 | 1553885155.9335 | -354 | 0.2095 | 0.000458 | 1e-06 | 99.8458 | 99.5366 | 125.105 | 21.2606 | 0.001836 | 0.001797 | -152.1123 | 0.235 | 8.4007 | 0.002519 | 0.004333 | 0.004136 | 5.2e-05 | 0.001187 | 0.31349 | 1.3614 | 2.5474 | 100.12 | 21.02 | 37.451 | 65.9989 | 82.4251 | 65.067 | 0.009325 | 1.0438 | 0.024753 | 23.7137 | 0.027734 | 0.1398 | 3e-06 | 0.000133 | 0.000133 | 42.7966
2019-03-29 14:46 | 1553885156.9325 | -353 | 0.20947 | 0.000459 | 1e-06 | 99.8443 | 99.638 | 124.9883 | 21.261 | 0.001912 | 0.00181 | -152.097 | 0.2357 | 8.4016 | 0.002602 | 0.003521 | 0.00336 | 5.9e-05 | 0.00119 | 0.29822 | 1.3554 | 2.5474 | 100.12 | 21.02 | 37.451 | 67.8336 | 84.4181 | 65.3765 | 0.009325 | 1.0429 | 0.02473 | 23.7135 | 0.018496 | 0.14022 | 1e-06 | 2e-06 | 2e-06 | 2475.951
2019-03-29 14:46 | 1553885157.9337 | -352 | 0.20952 | 0.000461 | 1e-06 | 99.8302 | 99.5534 | 125.1277 | 21.2609 | 0.001829 | 0.001788 | -152.0884 | 0.23511 | 8.4004 | 0.002603 | 0.003139 | 0.002941 | 5.3e-05 | 0.001187 | 0.30879 | 1.3795 | 2.5474 | 100.12 | 21.02 | 37.449 | 65.8479 | 84.4397 | 64.8426 | 0.009325 | 1.0445 | 0.024764 | 23.708 | 0.024837 | 0.13986 | -1e-06 | -0.000174 | -0.000174 | -32.7595
2019-03-29 14:46 | 1553885158.933 | -351 | 0.20949 | 0.00046 | 1e-06 | 99.7787 | 99.4954 | 124.9285 | 21.2609 | 0.001827 | 0.001701 | -152.0821 | 0.23676 | 8.4011 | 0.002577 | 0.003531 | 0.003278 | 5.3e-05 | 0.001187 | 0.28622 | 1.3903 | 2.5475 | 100.12 | 21.02 | 37.449 | 65.7784 | 83.8076 | 62.7451 | 0.009325 | 1.0511 | 0.024821 | 23.6155 | 0.025437 | 0.14085 | -1e-06 | -0.000127 | -0.000127 | -45.0672
2019-03-29 14:46 | 1553885159.9339 | -350 | 0.20949 | 0.000458 | 1e-06 | 99.738 | 99.5561 | 125.0918 | 21.261 | 0.00189 | 0.001761 | -152.0867 | 0.23592 | 8.4018 | 0.00254 | 0.003704 | 0.003506 | 5.3e-05 | 0.001183 | 0.27577 | 1.3729 | 2.5473 | 100.12 | 21.02 | 37.449 | 67.2991 | 82.9162 | 64.2079 | 0.009325 | 1.0465 | 0.024784 | 23.6823 | 0.016328 | 0.14035 | 2e-06 | 0.000117 | 0.000117 | 48.8925
2019-03-29 14:46 | 1553885160.9317 | -349 | 0.20949 | 0.000461 | 1e-06 | 99.7643 | 99.5295 | 125.2892 | 21.2609 | 0.001885 | 0.001737 | -152.0998 | 0.23582 | 8.4001 | 0.002592 | 0.004167 | 0.004026 | 5.7e-05 | 0.001185 | 0.28982 | 1.3464 | 2.5475 | 100.12 | 21.02 | 37.45 | 67.1767 | 84.1737 | 63.6339 | 0.009325 | 1.0483 | 0.024824 | 23.6808 | 0.021082 | 0.14029 | -1e-06 | -0.00018 | -0.00018 | -31.7123
2019-03-29 14:46 | 1553885161.9328 | -348 | 0.2095 | 0.000459 | 1e-06 | 99.7488 | 99.4742 | 125.1855 | 21.2609 | 0.00187 | 0.001786 | -152.0913 | 0.23552 | 8.404 | 0.002546 | 0.004137 | 0.003961 | 5.3e-05 | 0.001186 | 0.30237 | 1.3495 | 2.5475 | 100.12 | 21.02 | 37.451 | 66.8232 | 83.0642 | 64.7919 | 0.009325 | 1.0447 | 0.024771 | 23.7117 | 0.024656 | 0.14011 | 1e-06 | 5.6e-05 | 5.6e-05 | 102.1533
2019-03-29 14:46 | 1553885162.932 | -347 | 0.20944 | 0.000461 | 1e-06 | 99.6916 | 99.4616 | 125.3 | 21.2608 | 0.001951 | 0.001776 | -152.0988 | 0.23675 | 8.4004 | 0.002624 | 0.00378 | 0.003475 | 5.5e-05 | 0.001179 | 0.2907 | 1.3574 | 2.5475 | 100.12 | 21.02 | 37.453 | 68.7756 | 84.9516 | 64.5684 | 0.009326 | 1.0454 | 0.024791 | 23.7147 | 0.020664 | 0.14084 | -2e-06 | -0.000237 | -0.000237 | -24.2092
2019-03-29 14:46 | 1553885163.9318 | -346 | 0.20947 | 0.00046 | 1e-06 | 99.6464 | 99.3493 | 125.6298 | 21.2607 | 0.001877 | 0.001762 | -152.091 | 0.23539 | 8.4007 | 0.002575 | 0.00361 | 0.003475 | 5.5e-05 | 0.001183 | 0.30502 | 1.3513 | 2.5474 | 100.12 | 21.02 | 37.454 | 66.9797 | 83.756 | 64.224 | 0.009326 | 1.0465 | 0.024836 | 23.7337 | 0.026711 | 0.14003 | -1e-06 | -0.000133 | -0.000133 | -42.9114
2019-03-29 14:46 | 1553885164.9319 | -345 | 0.20948 | 0.000459 | 1e-06 | 99.6464 | 99.1281 | 125.9131 | 21.2609 | 0.001883 | 0.001734 | -152.0956 | 0.23593 | 8.4003 | 0.002601 | 0.004086 | 0.003882 | 5.5e-05 | 0.001188 | 0.2959 | 1.3322 | 2.5474 | 100.12 | 21.02 | 37.456 | 67.1377 | 84.3805 | 63.5503 | 0.009326 | 1.0485 | 0.024889 | 23.7367 | 0.046644 | 0.14036 | 1e-06 | 1.3e-05 | 1.3e-05 | 442.0238
2019-03-29 14:46 | 1553885165.9329 | -344 | 0.20951 | 0.00046 | 1e-06 | 99.5392 | 99.165 | 126.326 | 21.261 | 0.001905 | 0.00174 | -152.1064 | 0.2357 | 8.4033 | 0.002598 | 0.004273 | 0.004012 | 5.5e-05 | 0.001187 | 0.3115 | 1.3273 | 2.5475 | 100.12 | 21.02 | 37.459 | 67.6612 | 84.3065 | 63.6917 | 0.009327 | 1.0481 | 0.024925 | 23.7806 | 0.033694 | 0.14022 | 0 | -9e-05 | -9e-05 | -63.5602
2019-03-29 14:46 | 1553885166.9319 | -343 | 0.2095 | 0.000459 | 1e-06 | 99.4396 | 99.08 | 126.6527 | 21.261 | 0.001837 | 0.001769 | -152.1016 | 0.23625 | 8.4026 | 0.002654 | 0.004648 | 0.004571 | 5.3e-05 | 0.001179 | 0.29839 | 1.3407 | 2.5473 | 100.12 | 21.02 | 37.46 | 66.0328 | 85.6619 | 64.3913 | 0.009327 | 1.0459 | 0.024931 | 23.8361 | 0.032401 | 0.14054 | 1e-06 | 5e-06 | 5e-06 | 1248.5091
2019-03-29 14:46 | 1553885167.9329 | -342 | 0.20952 | 0.000458 | 1e-06 | 99.4611 | 99.0032 | 126.656 | 21.261 | 0.001885 | 0.001757 | -152.0992 | 0.23535 | 8.4026 | 0.002624 | 0.004443 | 0.00421 | 5.5e-05 | 0.00117 | 0.27936 | 1.3161 | 2.5474 | 100.12 | 21.02 | 37.462 | 67.183 | 84.9424 | 64.1057 | 0.009328 | 1.0468 | 0.024942 | 23.8263 | 0.041275 | 0.14001 | 2e-06 | 8.9e-05 | 8.9e-05 | 64.2112
2019-03-29 14:46 | 1553885168.9329 | -341 | 0.20952 | 0.000458 | 1e-06 | 99.3438 | 99.0373 | 126.4872 | 21.2609 | 0.001848 | 0.001713 | -152.1054 | 0.23556 | 8.4023 | 0.002658 | 0.004445 | 0.004184 | 5e-05 | 0.001165 | 0.29535 | 1.3381 | 2.5474 | 100.12 | 21.02 | 37.464 | 66.2982 | 85.7726 | 63.0458 | 0.009328 | 1.0501 | 0.024964 | 23.773 | 0.027633 | 0.14013 | 2e-06 | 0.000105 | 0.000105 | 54.5204
2019-03-29 14:46 | 1553885169.9333 | -340 | 0.2095 | 0.00046 | 1e-06 | 99.3611 | 99.0257 | 126.3387 | 21.2611 | 0.001899 | 0.001762 | -152.1106 | 0.23645 | 8.3996 | 0.002653 | 0.003956 | 0.003855 | 5.5e-05 | 0.001161 | 0.29662 | 1.3569 | 2.5473 | 100.12 | 21.02 | 37.464 | 67.5137 | 85.6393 | 64.2251 | 0.009328 | 1.0464 | 0.024906 | 23.8006 | 0.030245 | 0.14067 | 0 | -7.1e-05 | -7.1e-05 | -80.5131
2019-03-29 14:46 | 1553885170.9334 | -339 | 0.20955 | 0.000459 | 1e-06 | 99.3375 | 98.9425 | 126.0443 | 21.261 | 0.001911 | 0.001766 | -152.107 | 0.23512 | 8.4018 | 0.002689 | 0.004373 | 0.004237 | 5.4e-05 | 0.001162 | 0.29911 | 1.3422 | 2.5474 | 100.12 | 21.02 | 37.467 | 67.8007 | 86.5034 | 64.3172 | 0.009329 | 1.0462 | 0.024874 | 23.7761 | 0.03564 | 0.13987 | 1e-06 | 8e-06 | 8e-06 | 714.6178
2019-03-29 14:46 | 1553885171.933 | -338 | 0.20952 | 0.000459 | 1e-06 | 99.2618 | 98.9397 | 125.9305 | 21.2609 | 0.001906 | 0.001832 | -152.0997 | 0.23595 | 8.4008 | 0.002682 | 0.004028 | 0.003835 | 4.9e-05 | 0.00116 | 0.335 | 1.3446 | 2.5473 | 100.12 | 21.02 | 37.468 | 67.6907 | 86.3464 | 65.8994 | 0.009329 | 1.0413 | 0.024804 | 23.821 | 0.029066 | 0.14037 | 1e-06 | 6.6e-05 | 6.6e-05 | 86.9171
2019-03-29 14:46 | 1553885172.9321 | -337 | 0.20952 | 0.00046 | 1e-06 | 99.1762 | 98.8271 | 125.9354 | 21.2609 | 0.001891 | 0.001746 | -152.094 | 0.23634 | 8.4014 | 0.002645 | 0.003729 | 0.003567 | 5.4e-05 | 0.001163 | 0.29247 | 1.346 | 2.5474 | 100.12 | 21.02 | 37.47 | 67.3348 | 85.4565 | 63.8463 | 0.00933 | 1.0476 | 0.02488 | 23.7493 | 0.031536 | 0.1406 | -1e-06 | -8.7e-05 | -8.7e-05 | -65.5487
2019-03-29 14:46 | 1553885173.9331 | -336 | 0.20949 | 0.000459 | 1e-06 | 99.2055 | 98.8213 | 125.6319 | 21.261 | 0.001824 | 0.001784 | -152.0879 | 0.2353 | 8.4037 | 0.00264 | 0.004127 | 0.003906 | 5e-05 | 0.00117 | 0.32278 | 1.3661 | 2.5475 | 100.12 | 21.02 | 37.472 | 65.7083 | 85.3231 | 64.7457 | 0.00933 | 1.0448 | 0.024817 | 23.7523 | 0.034706 | 0.13998 | 1e-06 | 1.7e-05 | 1.7e-05 | 344.558
2019-03-29 14:46 | 1553885174.9331 | -335 | 0.20949 | 0.000462 | 1e-06 | 99.1348 | 98.7455 | 125.2951 | 21.2611 | 0.001898 | 0.001805 | -152.0931 | 0.23601 | 8.4016 | 0.002742 | 0.004584 | 0.004435 | 5.2e-05 | 0.001174 | 0.34202 | 1.3858 | 2.5474 | 100.12 | 21.02 | 37.474 | 67.4872 | 87.7729 | 65.2688 | 0.009331 | 1.0432 | 0.024765 | 23.7388 | 0.035195 | 0.1404 | -3e-06 | -0.000305 | -0.000305 | -18.7598
2019-03-29 14:46 | 1553885175.9322 | -334 | 0.20952 | 0.00046 | 1e-06 | 99.0717 | 98.6629 | 124.7768 | 21.261 | 0.001884 | 0.001781 | -152.0918 | 0.235 | 8.4025 | 0.002649 | 0.004288 | 0.004133 | 5.6e-05 | 0.001176 | 0.28368 | 1.3462 | 2.5475 | 100.12 | 21.02 | 37.477 | 67.1698 | 85.5488 | 64.674 | 0.009332 | 1.0451 | 0.024735 | 23.6688 | 0.036979 | 0.1398 | 0 | -5.5e-05 | -5.5e-05 | -103.9023
2019-03-29 14:46 | 1553885176.9322 | -333 | 0.2095 | 0.00046 | 1e-06 | 99.0325 | 98.7544 | 124.7158 | 21.2611 | 0.001844 | 0.001778 | -152.0899 | 0.23477 | 8.4035 | 0.002641 | 0.003713 | 0.003458 | 5.4e-05 | 0.001184 | 0.32477 | 1.3833 | 2.5474 | 100.12 | 21.02 | 37.478 | 66.2063 | 85.3514 | 64.6039 | 0.009332 | 1.0453 | 0.024732 | 23.6605 | 0.02515 | 0.13966 | 0 | -7e-05 | -7e-05 | -81.4002
2019-03-29 14:46 | 1553885177.9314 | -332 | 0.20954 | 0.000459 | 1e-06 | 98.9729 | 98.5865 | 124.6252 | 21.2611 | 0.001868 | 0.001703 | -152.0945 | 0.23653 | 8.4043 | 0.002627 | 0.003787 | 0.003648 | 5.1e-05 | 0.00119 | 0.33716 | 1.3851 | 2.5474 | 100.12 | 21.02 | 37.481 | 66.7633 | 85.0228 | 62.8149 | 0.009333 | 1.0508 | 0.024789 | 23.5892 | 0.03499 | 0.14071 | 1e-06 | -1e-06 | -1e-06 | -3926.7437
2019-03-29 14:46 | 1553885178.9313 | -331 | 0.20948 | 0.00046 | 1e-06 | 98.9337 | 98.4964 | 124.5914 | 21.2611 | 0.001856 | 0.001818 | -152.091 | 0.23531 | 8.4043 | 0.00258 | 0.004055 | 0.003912 | 5.2e-05 | 0.001186 | 0.30182 | 1.4101 | 2.5475 | 100.12 | 21.02 | 37.486 | 66.4792 | 83.8797 | 65.5741 | 0.009334 | 1.0423 | 0.024684 | 23.6827 | 0.039623 | 0.13999 | -1e-06 | -0.000169 | -0.000169 | -33.664
2019-03-29 14:46 | 1553885179.9313 | -330 | 0.2095 | 0.000458 | 2e-06 | 98.8301 | 98.5104 | 124.3679 | 21.2611 | 0.001934 | 0.001809 | -152.0754 | 0.23613 | 8.4015 | 0.002653 | 0.003633 | 0.003457 | 5.6e-05 | 0.001177 | 0.32068 | 1.4015 | 2.5474 | 100.12 | 21.02 | 37.489 | 68.361 | 85.64 | 65.3471 | 0.009335 | 1.043 | 0.02467 | 23.6535 | 0.028984 | 0.14047 | 2e-06 | 3.7e-05 | 3.7e-05 | 156.1079
2019-03-29 14:46 | 1553885180.9985 | -329 | 0.20949 | 0.000457 | 1e-06 | 98.7607 | 98.3691 | 124.1041 | 21.2612 | 0.001945 | 0.001742 | -152.0746 | 0.23555 | 8.403 | 0.002649 | 0.003711 | 0.00353 | 5.7e-05 | 0.001171 | 0.33052 | 1.3834 | 2.5476 | 100.12 | 21.02 | 37.496 | 68.6185 | 85.5458 | 63.7482 | 0.009336 | 1.0479 | 0.024702 | 23.5725 | 0.035535 | 0.14013 | 3e-06 | 0.00016 | 0.00016 | 35.5621
2019-03-29 14:46 | 1553885181.9421 | -328 | 0.20948 | 0.000457 | 1e-06 | 98.6769 | 98.2623 | 124.2663 | 21.2611 | 0.001884 | 0.001794 | -152.0853 | 0.23578 | 8.4007 | 0.0026 | 0.004131 | 0.003938 | 5.4e-05 | 0.001167 | 0.30829 | 1.3945 | 2.5474 | 100.12 | 21.02 | 37.499 | 67.1636 | 84.3776 | 64.9958 | 0.009337 | 1.0441 | 0.024673 | 23.6316 | 0.03766 | 0.14027 | 4e-06 | 0.00027 | 0.00027 | 21.1399
2019-03-29 14:46 | 1553885182.9425 | -327 | 0.20947 | 0.000462 | 0 | 98.682 | 98.2561 | 124.1015 | 21.261 | 0.001854 | 0.00181 | -152.0886 | 0.23539 | 8.4028 | 0.002644 | 0.003658 | 0.00345 | 5.3e-05 | 0.001168 | 0.31924 | 1.4025 | 2.5474 | 100.12 | 21.02 | 37.502 | 66.4481 | 85.4191 | 65.371 | 0.009338 | 1.0429 | 0.024643 | 23.629 | 0.038681 | 0.14003 | -3e-06 | -0.00025 | -0.00025 | -22.8113
2019-03-29 14:46 | 1553885183.9431 | -326 | 0.20949 | 0.000459 | 1e-06 | 98.5987 | 98.1015 | 124.2156 | 21.2611 | 0.001855 | 0.001804 | -152.0977 | 0.23556 | 8.4036 | 0.002603 | 0.003804 | 0.003658 | 5.2e-05 | 0.001169 | 0.31277 | 1.3381 | 2.5473 | 100.12 | 21.02 | 37.507 | 66.4583 | 84.4346 | 65.2275 | 0.009339 | 1.0433 | 0.024659 | 23.6348 | 0.04522 | 0.14014 | 1e-06 | -6e-06 | -6e-06 | -1007.9462
2019-03-29 14:46 | 1553885184.9421 | -325 | 0.20949 | 0.00046 | 1e-06 | 98.5736 | 98.2667 | 124.4531 | 21.2611 | 0.001852 | 0.001756 | -152.084 | 0.23583 | 8.4023 | 0.002549 | 0.00449 | 0.004208 | 5.3e-05 | 0.001171 | 0.32803 | 1.3104 | 2.5473 | 100.12 | 21.02 | 37.511 | 66.4006 | 83.1346 | 64.073 | 0.00934 | 1.0469 | 0.024725 | 23.617 | 0.02789 | 0.1403 | -1e-06 | -0.000121 | -0.000121 | -47.1518
2019-03-29 14:46 | 1553885185.9432 | -324 | 0.20951 | 0.000461 | 0 | 98.4694 | 98.0968 | 124.4973 | 21.2612 | 0.00188 | 0.001764 | -152.0743 | 0.23519 | 8.404 | 0.00262 | 0.004238 | 0.004072 | 5.1e-05 | 0.001177 | 0.32549 | 1.3367 | 2.5474 | 100.12 | 21.02 | 37.518 | 67.0552 | 84.8379 | 64.2651 | 0.009342 | 1.0463 | 0.024722 | 23.6279 | 0.033917 | 0.13991 | -1e-06 | -0.000122 | -0.000122 | -46.8563
2019-03-29 14:46 | 1553885186.9422 | -323 | 0.20952 | 0.000462 | 0 | 98.435 | 97.893 | 124.5043 | 21.2611 | 0.00191 | 0.001819 | -152.0897 | 0.23636 | 8.4019 | 0.002579 | 0.004094 | 0.003997 | 5.6e-05 | 0.001183 | 0.32278 | 1.343 | 2.5473 | 100.12 | 21.02 | 37.521 | 67.7854 | 83.868 | 65.6013 | 0.009342 | 1.0422 | 0.024674 | 23.6754 | 0.049387 | 0.14061 | -2e-06 | -0.000189 | -0.000189 | -30.2197
2019-03-29 14:46 | 1553885187.9432 | -322 | 0.20952 | 0.00046 | 1e-06 | 98.4159 | 97.8254 | 124.5217 | 21.261 | 0.001848 | 0.001729 | -152.0865 | 0.2371 | 8.4011 | 0.002638 | 0.003617 | 0.0034 | 5.3e-05 | 0.001185 | 0.33124 | 1.3615 | 2.5474 | 100.12 | 21.02 | 37.526 | 66.2841 | 85.2779 | 63.4356 | 0.009344 | 1.0489 | 0.024755 | 23.6012 | 0.053823 | 0.14105 | 0 | -6.3e-05 | -6.3e-05 | -91.783
2019-03-29 14:46 | 1553885188.9423 | -321 | 0.20951 | 0.000459 | 1e-06 | 98.2868 | 97.8473 | 124.9632 | 21.2611 | 0.001879 | 0.00176 | -152.1007 | 0.23606 | 8.4015 | 0.002654 | 0.003884 | 0.00372 | 5.5e-05 | 0.001189 | 0.31133 | 1.3462 | 2.5474 | 100.12 | 21.02 | 37.534 | 67.0333 | 85.6588 | 64.1674 | 0.009346 | 1.0466 | 0.024772 | 23.6687 | 0.040093 | 0.14043 | 1e-06 | 9e-06 | 9e-06 | 602.1408
2019-03-29 14:46 | 1553885189.9423 | -320 | 0.20951 | 0.000462 | 0 | 98.1851 | 97.75 | 125.3226 | 21.2611 | 0.001916 | 0.001753 | -152.1127 | 0.23637 | 8.4033 | 0.002634 | 0.003651 | 0.003516 | 5.5e-05 | 0.00119 | 0.30596 | 1.3892 | 2.5475 | 100.12 | 21.02 | 37.538 | 67.9248 | 85.1772 | 63.9972 | 0.009347 | 1.0472 | 0.024814 | 23.6967 | 0.039722 | 0.14062 | -2e-06 | -0.000145 | -0.000145 | -39.3802
2019-03-29 14:46 | 1553885190.9423 | -319 | 0.20949 | 0.000459 | 0 | 98.1111 | 97.8623 | 125.9739 | 21.2611 | 0.001873 | 0.00174 | -152.1096 | 0.23612 | 8.4036 | 0.002629 | 0.003801 | 0.003604 | 5e-05 | 0.00119 | 0.3011 | 1.3698 | 2.5474 | 100.12 | 21.02 | 37.547 | 66.8984 | 85.0712 | 63.7012 | 0.009349 | 1.0481 | 0.024889 | 23.7478 | 0.022716 | 0.14047 | 2e-06 | 0.000106 | 0.000106 | 53.8345
2019-03-29 14:46 | 1553885191.9418 | -318 | 0.20953 | 0.000458 | 1e-06 | 97.9558 | 97.2893 | 126.0457 | 21.2612 | 0.001879 | 0.001784 | -152.1053 | 0.23608 | 8.4022 | 0.002601 | 0.004326 | 0.004223 | 5.4e-05 | 0.001186 | 0.30773 | 1.4075 | 2.5475 | 100.12 | 21.02 | 37.55 | 67.0411 | 84.3986 | 64.7563 | 0.00935 | 1.0448 | 0.024858 | 23.7917 | 0.061069 | 0.14045 | 3e-06 | 0.000165 | 0.000165 | 34.6725
2019-03-29 14:47 | 1553885192.9424 | -317 | 0.20953 | 0.000459 | 0 | 97.9109 | 97.3507 | 126.0497 | 21.2612 | 0.001906 | 0.001741 | -152.1124 | 0.23608 | 8.4041 | 0.002576 | 0.004413 | 0.004198 | 5.6e-05 | 0.001189 | 0.32781 | 1.3836 | 2.5474 | 100.12 | 21.02 | 37.554 | 67.6948 | 83.7971 | 63.7082 | 0.009351 | 1.0481 | 0.024897 | 23.7552 | 0.051322 | 0.14045 | 1e-06 | 6.8e-05 | 6.8e-05 | 83.5231
2019-03-29 14:47 | 1553885193.9414 | -316 | 0.20952 | 0.000464 | 0 | 97.7819 | 97.378 | 126.0354 | 21.2611 | 0.001922 | 0.001828 | -152.1042 | 0.23654 | 8.4021 | 0.002595 | 0.003655 | 0.003516 | 5.3e-05 | 0.001183 | 0.29966 | 1.3528 | 2.5474 | 100.12 | 21.02 | 37.562 | 68.0622 | 84.2448 | 65.8222 | 0.009353 | 1.0415 | 0.024818 | 23.8283 | 0.03702 | 0.14072 | -4e-06 | -0.000353 | -0.000353 | -16.2252
2019-03-29 14:47 | 1553885194.9414 | -315 | 0.20949 | 0.000459 | 0 | 97.6651 | 97.1357 | 126.0901 | 21.2612 | 0.001852 | 0.001788 | -152.1002 | 0.23589 | 8.4029 | 0.002617 | 0.004686 | 0.004464 | 5.8e-05 | 0.001181 | 0.28926 | 1.3052 | 2.5473 | 100.12 | 21.02 | 37.568 | 66.3826 | 84.7864 | 64.8616 | 0.009354 | 1.0445 | 0.024858 | 23.7996 | 0.048621 | 0.14033 | 2e-06 | 0.000121 | 0.000121 | 47.1472
2019-03-29 14:47 | 1553885195.9415 | -314 | 0.20948 | 0.000456 | 1e-06 | 97.6316 | 97.033 | 126.1875 | 21.2612 | 0.001816 | 0.001783 | -152.1059 | 0.2363 | 8.401 | 0.002595 | 0.004517 | 0.004346 | 5.3e-05 | 0.001175 | 0.30862 | 1.3073 | 2.5475 | 100.12 | 21.02 | 37.574 | 65.5321 | 84.2403 | 64.7264 | 0.009356 | 1.0449 | 0.024873 | 23.8041 | 0.055014 | 0.14058 | 4e-06 | 0.000298 | 0.000298 | 19.2278
2019-03-29 14:47 | 1553885196.9418 | -313 | 0.20948 | 0.000461 | 0 | 97.5789 | 96.9207 | 126.057 | 21.2611 | 0.00187 | 0.001777 | -152.1105 | 0.23562 | 8.401 | 0.002625 | 0.004314 | 0.004175 | 5.3e-05 | 0.001175 | 0.29822 | 1.3372 | 2.5473 | 100.12 | 21.02 | 37.584 | 66.8116 | 84.9557 | 64.5921 | 0.009358 | 1.0453 | 0.024865 | 23.787 | 0.060543 | 0.14017 | -1e-06 | -0.000115 | -0.000115 | -49.6297
2019-03-29 14:47 | 1553885197.9417 | -312 | 0.20952 | 0.000459 | 1e-06 | 97.5523 | 96.9575 | 126.2671 | 21.2611 | 0.001905 | 0.001785 | -152.1015 | 0.23547 | 8.4029 | 0.002716 | 0.003611 | 0.003473 | 5.5e-05 | 0.001173 | 0.31454 | 1.3321 | 2.5474 | 100.12 | 21.02 | 37.59 | 67.6691 | 87.1686 | 64.7694 | 0.00936 | 1.0448 | 0.024879 | 23.8131 | 0.0547 | 0.14008 | 1e-06 | 1.9e-05 | 1.9e-05 | 302.2747
2019-03-29 14:47 | 1553885198.9416 | -311 | 0.20949 | 0.000456 | 1e-06 | 97.4912 | 96.9179 | 125.9467 | 21.2612 | 0.001868 | 0.001803 | -152.0988 | 0.23577 | 8.401 | 0.002719 | 0.004143 | 0.003904 | 5.5e-05 | 0.001174 | 0.32261 | 1.343 | 2.5475 | 100.12 | 21.02 | 37.599 | 66.7633 | 87.2178 | 65.212 | 0.009362 | 1.0434 | 0.024831 | 23.7984 | 0.052752 | 0.14026 | 5e-06 | 0.000356 | 0.000356 | 16.0215
2019-03-29 14:47 | 1553885199.9416 | -310 | 0.2095 | 0.000455 | 1e-06 | 97.4918 | 96.8606 | 126.0826 | 21.2612 | 0.001945 | 0.001797 | -152.0897 | 0.23646 | 8.4009 | 0.00267 | 0.004072 | 0.003908 | 5.5e-05 | 0.001176 | 0.29822 | 1.3354 | 2.5472 | 100.12 | 21.02 | 37.603 | 68.6293 | 86.0445 | 65.0645 | 0.009363 | 1.0439 | 0.02485 | 23.8061 | 0.0581 | 0.14067 | 5e-06 | 0.000346 | 0.000346 | 16.5329
2019-03-29 14:47 | 1553885200.9427 | -309 | 0.20949 | 0.000457 | 1e-06 | 97.3909 | 96.7405 | 126.0399 | 21.2612 | 0.001881 | 0.001758 | -152.0876 | 0.23606 | 8.4002 | 0.002624 | 0.004189 | 0.003999 | 5.5e-05 | 0.00117 | 0.31277 | 1.3494 | 2.5474 | 100.12 | 21.02 | 37.607 | 67.0793 | 84.9457 | 64.1198 | 0.009364 | 1.0468 | 0.024881 | 23.7688 | 0.059941 | 0.14043 | 4e-06 | 0.000267 | 0.000267 | 21.3896
2019-03-29 14:47 | 1553885201.9417 | -308 | 0.20951 | 0.000459 | 0 | 97.355 | 96.6067 | 125.9307 | 21.2612 | 0.001886 | 0.001726 | -152.0746 | 0.23498 | 8.4048 | 0.00273 | 0.004047 | 0.003896 | 5.5e-05 | 0.001171 | 0.2912 | 1.3298 | 2.5474 | 100.12 | 21.02 | 37.613 | 67.1957 | 87.4904 | 63.3515 | 0.009365 | 1.0492 | 0.024898 | 23.7314 | 0.069019 | 0.13979 | 2e-06 | 0.000117 | 0.000117 | 48.6561
2019-03-29 14:47 | 1553885202.9418 | -307 | 0.20952 | 0.000459 | 0 | 97.2799 | 96.6896 | 126.2476 | 21.2612 | 0.001942 | 0.001779 | -152.0709 | 0.236 | 8.4027 | 0.00276 | 0.004778 | 0.004626 | 5.4e-05 | 0.001173 | 0.29983 | 1.3177 | 2.5473 | 100.12 | 21.02 | 37.616 | 68.5639 | 88.2173 | 64.6335 | 0.009366 | 1.0452 | 0.024882 | 23.8065 | 0.054439 | 0.14039 | 1e-06 | 4.8e-05 | 4.8e-05 | 118.1738
2019-03-29 14:47 | 1553885203.9432 | -306 | 0.20952 | 0.000457 | 0 | 97.1859 | 96.5053 | 126.5067 | 21.2612 | 0.001858 | 0.001721 | -152.0682 | 0.23542 | 8.402 | 0.002704 | 0.004295 | 0.004182 | 5.5e-05 | 0.001176 | 0.31205 | 1.3453 | 2.5473 | 100.12 | 21.02 | 37.62 | 66.5433 | 86.8782 | 63.2382 | 0.009367 | 1.0495 | 0.024959 | 23.7816 | 0.062858 | 0.14005 | 4e-06 | 0.000298 | 0.000298 | 19.123
2019-03-29 14:47 | 1553885204.9427 | -305 | 0.20951 | 0.000457 | 0 | 97.0751 | 96.5261 | 126.246 | 21.2612 | 0.001804 | 0.001722 | -152.0742 | 0.23535 | 8.4025 | 0.002713 | 0.004678 | 0.00446 | 5.4e-05 | 0.001173 | 0.29911 | 1.3539 | 2.5473 | 100.12 | 21.02 | 37.624 | 65.2237 | 87.0907 | 63.2514 | 0.009368 | 1.0495 | 0.024933 | 23.7575 | 0.050729 | 0.14001 | 4e-06 | 0.000287 | 0.000287 | 19.8504
2019-03-29 14:47 | 1553885205.9429 | -304 | 0.20953 | 0.000459 | 1e-06 | 96.9901 | 96.4183 | 126.2129 | 21.2612 | 0.001966 | 0.001735 | -152.0546 | 0.23527 | 8.4009 | 0.002779 | 0.00382 | 0.003693 | 5.4e-05 | 0.001183 | 0.29264 | 1.3629 | 2.5474 | 100.12 | 21.02 | 37.626 | 69.1255 | 88.6711 | 63.5764 | 0.009369 | 1.0485 | 0.024918 | 23.7659 | 0.052892 | 0.13996 | 2e-06 | 0.000104 | 0.000104 | 54.8113
2019-03-29 14:47 | 1553885206.9419 | -303 | 0.20952 | 0.000459 | 0 | 96.9228 | 96.2296 | 126.246 | 21.2612 | 0.00188 | 0.001751 | -152.0595 | 0.23595 | 8.4018 | 0.002665 | 0.004385 | 0.004216 | 5.4e-05 | 0.001178 | 0.30646 | 1.3845 | 2.5474 | 100.12 | 21.03 | 37.63 | 67.0629 | 85.9329 | 63.9573 | 0.009375 | 1.0473 | 0.024907 | 23.7825 | 0.064204 | 0.14036 | 2e-06 | 0.000118 | 0.000118 | 48.4046
2019-03-29 14:47 | 1553885207.9408 | -302 | 0.20949 | 0.000458 | 0 | 96.8315 | 96.0777 | 126.0152 | 21.2612 | 0.001898 | 0.001767 | -152.0776 | 0.23509 | 8.4031 | 0.002741 | 0.003843 | 0.003667 | 5.4e-05 | 0.001172 | 0.31996 | 1.3996 | 2.5474 | 100.12 | 21.02 | 37.631 | 67.5023 | 87.7629 | 64.3487 | 0.00937 | 1.0461 | 0.02487 | 23.7745 | 0.069903 | 0.13985 | 3e-06 | 0.000184 | 0.000184 | 30.9941
2019-03-29 14:47 | 1553885208.9413 | -301 | 0.20951 | 0.000455 | 1e-06 | 96.7426 | 96.1077 | 126.1838 | 21.2612 | 0.001851 | 0.00177 | -152.0785 | 0.23668 | 8.4024 | 0.002712 | 0.00403 | 0.00384 | 5.4e-05 | 0.001163 | 0.31526 | 1.3623 | 2.5473 | 100.12 | 21.02 | 37.632 | 66.3771 | 87.0626 | 64.4089 | 0.00937 | 1.0459 | 0.024884 | 23.7925 | 0.058891 | 0.1408 | 6e-06 | 0.000432 | 0.000432 | 13.2716
2019-03-29 14:47 | 1553885209.9419 | -300 | 0.20952 | 0.000456 | 0 | 96.6166 | 95.8797 | 125.9328 | 21.2612 | 0.001857 | 0.001774 | -152.0786 | 0.23683 | 8.4051 | 0.002655 | 0.003825 | 0.003688 | 5.1e-05 | 0.001168 | 0.28407 | 1.3248 | 2.5473 | 100.12 | 21.02 | 37.634 | 66.5067 | 85.6887 | 64.5236 | 0.009371 | 1.0455 | 0.024855 | 23.7729 | 0.068475 | 0.14089 | 5e-06 | 0.000322 | 0.000322 | 17.817
2019-03-29 14:47 | 1553885210.941 | -299 | 0.2095 | 0.000458 | 0 | 96.5346 | 95.7623 | 126.1446 | 21.2612 | 0.001906 | 0.001777 | -152.0928 | 0.23575 | 8.4021 | 0.002659 | 0.003567 | 0.00345 | 5.2e-05 | 0.001165 | 0.335 | 1.3633 | 2.5473 | 100.12 | 21.02 | 37.635 | 67.6942 | 85.7785 | 64.5766 | 0.009371 | 1.0454 | 0.024874 | 23.7947 | 0.071838 | 0.14025 | 2e-06 | 0.000139 | 0.000139 | 41.0935
2019-03-29 14:47 | 1553885211.9423 | -298 | 0.20952 | 0.000459 | 0 | 96.4005 | 95.5477 | 126.3316 | 21.2612 | 0.001903 | 0.001792 | -152.1049 | 0.2355 | 8.4021 | 0.002689 | 0.004677 | 0.00446 | 5.2e-05 | 0.001162 | 0.31454 | 1.3133 | 2.5474 | 100.12 | 21.02 | 37.637 | 67.616 | 86.5144 | 64.9497 | 0.009371 | 1.0442 | 0.024879 | 23.8255 | 0.079478 | 0.1401 | 1e-06 | 9e-05 | 9e-05 | 63.0062
2019-03-29 14:47 | 1553885212.9411 | -297 | 0.2095 | 0.000452 | 1e-06 | 96.3253 | 95.4559 | 126.1185 | 21.2612 | 0.00191 | 0.001789 | -152.0998 | 0.23712 | 8.4006 | 0.002658 | 0.004732 | 0.00454 | 5.2e-05 | 0.001151 | 0.3027 | 1.3453 | 2.5475 | 100.12 | 21.03 | 37.638 | 67.773 | 85.7503 | 64.8638 | 0.009377 | 1.0445 | 0.024861 | 23.8024 | 0.081102 | 0.14106 | 1e-05 | 0.000683 | 0.000683 | 8.41
2019-03-29 14:47 | 1553885213.9421 | -296 | 0.20951 | 0.000459 | 1e-06 | 96.2107 | 95.5299 | 125.5756 | 21.2612 | 0.001878 | 0.001745 | -152.1016 | 0.23648 | 8.4025 | 0.002649 | 0.003715 | 0.00349 | 5.3e-05 | 0.001144 | 0.30613 | 1.4004 | 2.5474 | 100.12 | 21.02 | 37.636 | 67.0108 | 85.5441 | 63.8216 | 0.009371 | 1.0477 | 0.024846 | 23.7145 | 0.063514 | 0.14068 | 0 | -1.5e-05 | -1.5e-05 | -384.0797
2019-03-29 14:47 | 1553885214.9411 | -295 | 0.20949 | 0.000459 | 0 | 96.1182 | 95.3323 | 125.9711 | 21.2612 | 0.001847 | 0.001794 | -152.0956 | 0.23662 | 8.401 | 0.002615 | 0.004046 | 0.003941 | 5.5e-05 | 0.001142 | 0.29767 | 1.3789 | 2.5474 | 100.12 | 21.02 | 37.639 | 66.2766 | 84.7288 | 64.9981 | 0.009372 | 1.0441 | 0.024841 | 23.7932 | 0.073432 | 0.14077 | 2e-06 | 0.000145 | 0.000145 | 39.6321
2019-03-29 14:47 | 1553885215.9411 | -294 | 0.20951 | 0.000458 | 1e-06 | 95.9742 | 95.3016 | 126.1626 | 21.2612 | 0.001881 | 0.001718 | -152.1179 | 0.23644 | 8.4022 | 0.002669 | 0.00405 | 0.003881 | 5e-05 | 0.001135 | 0.3131 | 1.4094 | 2.5476 | 100.12 | 21.02 | 37.639 | 67.0988 | 86.0226 | 63.171 | 0.009372 | 1.0497 | 0.024928 | 23.7469 | 0.062906 | 0.14066 | 2e-06 | 0.00012 | 0.00012 | 47.6583
2019-03-29 14:47 | 1553885216.9412 | -293 | 0.20949 | 0.000459 | 0 | 95.9374 | 94.9412 | 126.2997 | 21.2612 | 0.001848 | 0.00173 | -152.1 | 0.23737 | 8.4024 | 0.002664 | 0.004323 | 0.004192 | 5.4e-05 | 0.001134 | 0.29319 | 1.3507 | 2.5475 | 100.12 | 21.02 | 37.641 | 66.2867 | 85.911 | 63.4616 | 0.009372 | 1.0488 | 0.024931 | 23.77 | 0.093363 | 0.14121 | 1e-06 | 0.000104 | 0.000104 | 55.0765
2019-03-29 14:47 | 1553885217.9422 | -292 | 0.20952 | 0.000461 | 0 | 95.7808 | 94.9409 | 126.38 | 21.2612 | 0.001892 | 0.001799 | -152.1014 | 0.23645 | 8.4018 | 0.002636 | 0.004115 | 0.003922 | 5.5e-05 | 0.001136 | 0.32781 | 1.3526 | 2.5474 | 100.12 | 21.02 | 37.64 | 67.3611 | 85.229 | 65.1128 | 0.009372 | 1.0437 | 0.024877 | 23.8358 | 0.078788 | 0.14066 | -1e-06 | -9.9e-05 | -9.9e-05 | -57.9362
2019-03-29 14:47 | 1553885218.9422 | -291 | 0.20953 | 0.000456 | 0 | 95.741 | 94.8818 | 126.1129 | 21.2612 | 0.001846 | 0.001758 | -152.0865 | 0.23554 | 8.4006 | 0.002694 | 0.004272 | 0.004108 | 5.7e-05 | 0.001138 | 0.27616 | 1.3859 | 2.5474 | 100.12 | 21.02 | 37.64 | 66.2547 | 86.6347 | 64.1177 | 0.009372 | 1.0468 | 0.024888 | 23.7756 | 0.080634 | 0.14012 | 5e-06 | 0.000359 | 0.000359 | 15.8699
2019-03-29 14:47 | 1553885219.9416 | -290 | 0.2095 | 0.000458 | 0 | 95.6428 | 94.8863 | 126.0995 | 21.2612 | 0.001879 | 0.001733 | -152.1039 | 0.23668 | 8.4031 | 0.002648 | 0.004088 | 0.00389 | 5.3e-05 | 0.001141 | 0.30326 | 1.3325 | 2.5474 | 100.12 | 21.02 | 37.641 | 67.0389 | 85.524 | 63.5288 | 0.009372 | 1.0486 | 0.024908 | 23.7535 | 0.071038 | 0.1408 | 3e-06 | 0.000176 | 0.000176 | 32.6498
2019-03-29 14:47 | 1553885220.9413 | -289 | 0.20952 | 0.000456 | 0 | 95.6255 | 94.7572 | 125.7575 | 21.2612 | 0.001935 | 0.001751 | -152.0981 | 0.23582 | 8.4026 | 0.002597 | 0.004323 | 0.004104 | 5.7e-05 | 0.001145 | 0.28816 | 1.338 | 2.5475 | 100.12 | 21.02 | 37.643 | 68.3868 | 84.2901 | 63.9692 | 0.009373 | 1.0472 | 0.024858 | 23.7368 | 0.081584 | 0.14029 | 5e-06 | 0.000357 | 0.000357 | 16.0113
2019-03-29 14:47 | 1553885221.9425 | -288 | 0.20952 | 0.000453 | 1e-06 | 95.4722 | 94.5299 | 125.6366 | 21.2612 | 0.00196 | 0.001783 | -152.0874 | 0.23458 | 8.4015 | 0.002547 | 0.003888 | 0.003704 | 5.2e-05 | 0.001151 | 0.2844 | 1.3512 | 2.5473 | 100.12 | 21.02 | 37.644 | 68.9851 | 83.0849 | 64.7312 | 0.009373 | 1.0449 | 0.024818 | 23.7522 | 0.088718 | 0.13955 | 8e-06 | 0.000587 | 0.000587 | 9.6715
2019-03-29 14:47 | 1553885222.9403 | -287 | 0.20951 | 0.000455 | 0 | 95.3779 | 94.5433 | 125.7918 | 21.2612 | 0.001908 | 0.001814 | -152.0878 | 0.23545 | 8.4029 | 0.00265 | 0.003696 | 0.003597 | 5.3e-05 | 0.001156 | 0.30989 | 1.3389 | 2.5474 | 100.12 | 21.03 | 37.646 | 67.7355 | 85.5654 | 65.486 | 0.009379 | 1.0426 | 0.024806 | 23.7934 | 0.078621 | 0.14007 | 7e-06 | 0.000497 | 0.000497 | 11.4612
2019-03-29 14:47 | 1553885223.9418 | -286 | 0.20953 | 0.000457 | 0 | 95.1837 | 94.1501 | 126.2445 | 21.2612 | 0.001894 | 0.001763 | -152.095 | 0.23541 | 8.4005 | 0.00261 | 0.003719 | 0.003566 | 5.5e-05 | 0.001152 | 0.30685 | 1.3417 | 2.5474 | 100.12 | 21.03 | 37.649 | 67.3922 | 84.5991 | 64.2425 | 0.00938 | 1.0464 | 0.024896 | 23.7924 | 0.097658 | 0.14004 | 4e-06 | 0.000279 | 0.000279 | 20.4247
2019-03-29 14:47 | 1553885224.9414 | -285 | 0.2095 | 0.00046 | 0 | 95.0517 | 94.2125 | 125.9382 | 21.2612 | 0.001869 | 0.001762 | -152.0966 | 0.23589 | 8.4019 | 0.002608 | 0.004067 | 0.003904 | 5.5e-05 | 0.001144 | 0.28799 | 1.346 | 2.5474 | 100.12 | 21.03 | 37.651 | 66.7891 | 84.5556 | 64.2308 | 0.009381 | 1.0464 | 0.024866 | 23.7631 | 0.079313 | 0.14033 | 0 | -2e-05 | -2e-05 | -279.419
2019-03-29 14:47 | 1553885225.9405 | -284 | 0.20955 | 0.000459 | 0 | 94.9233 | 94.0709 | 125.6207 | 21.2612 | 0.00184 | 0.001746 | -152.1013 | 0.23522 | 8.4018 | 0.002652 | 0.004032 | 0.003851 | 5.6e-05 | 0.001143 | 0.29695 | 1.35 | 2.5473 | 100.12 | 21.03 | 37.657 | 66.0916 | 85.6082 | 63.8318 | 0.009382 | 1.0477 | 0.02485 | 23.7191 | 0.080678 | 0.13993 | 2e-06 | 0.000103 | 0.000103 | 55.4515
2019-03-29 14:47 | 1553885226.9417 | -283 | 0.20948 | 0.000457 | 0 | 94.7383 | 93.83 | 125.4643 | 21.2612 | 0.001896 | 0.00174 | -152.1277 | 0.23602 | 8.4023 | 0.002628 | 0.003918 | 0.003728 | 5.4e-05 | 0.00115 | 0.28982 | 1.3377 | 2.5474 | 100.12 | 21.03 | 37.658 | 67.4398 | 85.0472 | 63.6867 | 0.009382 | 1.0481 | 0.02484 | 23.6992 | 0.086169 | 0.14041 | 4e-06 | 0.0003 | 0.0003 | 19.033
2019-03-29 14:47 | 1553885227.9415 | -282 | 0.2095 | 0.00046 | 0 | 94.5931 | 93.4778 | 125.531 | 21.2612 | 0.001842 | 0.001768 | -152.1165 | 0.23572 | 8.4034 | 0.002678 | 0.003509 | 0.00335 | 5.5e-05 | 0.001148 | 0.30862 | 1.3447 | 2.5474 | 100.12 | 21.03 | 37.66 | 66.1494 | 86.2341 | 64.3728 | 0.009383 | 1.046 | 0.024821 | 23.7296 | 0.10609 | 0.14023 | 0 | -5.2e-05 | -5.2e-05 | -109.1372
2019-03-29 14:47 | 1553885228.9405 | -281 | 0.2095 | 0.000459 | 0 | 94.4967 | 93.5569 | 125.8138 | 21.2612 | 0.001855 | 0.001745 | -152.1295 | 0.23582 | 8.4023 | 0.002602 | 0.003467 | 0.00326 | 5.2e-05 | 0.001142 | 0.29015 | 1.3563 | 2.5474 | 100.12 | 21.03 | 37.661 | 66.4647 | 84.4041 | 63.8074 | 0.009383 | 1.0477 | 0.02487 | 23.7364 | 0.089399 | 0.14029 | 1e-06 | 9.7e-05 | 9.7e-05 | 59.0306
2019-03-29 14:47 | 1553885229.9405 | -280 | 0.20951 | 0.000456 | 0 | 94.3366 | 93.447 | 126.1216 | 21.2612 | 0.001891 | 0.001758 | -152.1125 | 0.23506 | 8.4046 | 0.002658 | 0.004107 | 0.003915 | 5.3e-05 | 0.001149 | 0.30807 | 1.333 | 2.5474 | 100.12 | 21.03 | 37.662 | 67.3299 | 85.7674 | 64.13 | 0.009383 | 1.0467 | 0.024888 | 23.7768 | 0.08474 | 0.13984 | 5e-06 | 0.000388 | 0.000388 | 14.6767
2019-03-29 14:47 | 1553885230.9417 | -279 | 0.20949 | 0.000456 | 0 | 94.204 | 93.1092 | 126.2537 | 21.2612 | 0.001852 | 0.001766 | -152.1175 | 0.2358 | 8.4021 | 0.002627 | 0.004277 | 0.004123 | 5.4e-05 | 0.001151 | 0.27472 | 1.3505 | 2.5473 | 100.12 | 21.02 | 37.664 | 66.3903 | 85.0246 | 64.3104 | 0.009378 | 1.0462 | 0.024895 | 23.7956 | 0.10456 | 0.14028 | 6e-06 | 0.000451 | 0.000451 | 12.6545
2019-03-29 14:47 | 1553885231.9406 | -278 | 0.20951 | 0.000458 | 1e-06 | 93.9983 | 92.7931 | 126.4429 | 21.2612 | 0.001853 | 0.001723 | -152.1352 | 0.23609 | 8.401 | 0.002564 | 0.003928 | 0.003747 | 5.2e-05 | 0.001153 | 0.29463 | 1.3582 | 2.5475 | 100.12 | 21.02 | 37.668 | 66.406 | 83.492 | 63.2772 | 0.009379 | 1.0494 | 0.024951 | 23.777 | 0.11542 | 0.14045 | 2e-06 | 0.00011 | 0.00011 | 52.0095
2019-03-29 14:47 | 1553885232.9407 | -277 | 0.2095 | 0.000461 | 0 | 93.8717 | 92.6846 | 126.4152 | 21.2612 | 0.001872 | 0.001728 | -152.1544 | 0.23625 | 8.4014 | 0.002604 | 0.004287 | 0.00415 | 5.2e-05 | 0.001154 | 0.28982 | 1.3833 | 2.5474 | 100.12 | 21.02 | 37.669 | 66.861 | 84.4517 | 63.4108 | 0.009379 | 1.049 | 0.024944 | 23.7791 | 0.11383 | 0.14055 | -1e-06 | -8.5e-05 | -8.5e-05 | -67.0602
2019-03-29 14:47 | 1553885233.9418 | -276 | 0.20952 | 0.000457 | 0 | 93.6529 | 92.5129 | 126.3276 | 21.2612 | 0.00188 | 0.001773 | -152.1609 | 0.23544 | 8.4017 | 0.002582 | 0.003425 | 0.003229 | 5.4e-05 | 0.001153 | 0.29911 | 1.3289 | 2.5473 | 100.12 | 21.02 | 37.672 | 67.0731 | 83.9244 | 64.4854 | 0.00938 | 1.0456 | 0.024895 | 23.8088 | 0.10954 | 0.14007 | 4e-06 | 0.000279 | 0.000279 | 20.43
2019-03-29 14:47 | 1553885234.9408 | -275 | 0.2095 | 0.000456 | 1e-06 | 93.5724 | 92.4184 | 126.5002 | 21.2612 | 0.001843 | 0.001753 | -152.1534 | 0.236 | 8.4004 | 0.002628 | 0.003316 | 0.003195 | 5.3e-05 | 0.001152 | 0.28136 | 1.4018 | 2.5475 | 100.12 | 21.02 | 37.674 | 66.1688 | 85.0431 | 64.0036 | 0.009381 | 1.0471 | 0.02493 | 23.808 | 0.11099 | 0.1404 | 4e-06 | 0.000287 | 0.000287 | 19.9252
2019-03-29 14:47 | 1553885235.9418 | -274 | 0.20953 | 0.000463 | 0 | 93.3575 | 91.9942 | 126.4539 | 21.2612 | 0.00185 | 0.001715 | -152.1529 | 0.23517 | 8.4 | 0.002543 | 0.003885 | 0.003755 | 5.4e-05 | 0.001151 | 0.28064 | 1.3684 | 2.5473 | 100.12 | 21.02 | 37.676 | 66.3451 | 82.9967 | 63.0861 | 0.009381 | 1.05 | 0.02496 | 23.7713 | 0.13158 | 0.1399 | -3e-06 | -0.000265 | -0.000265 | -21.5253
2019-03-29 14:47 | 1553885236.9408 | -273 | 0.20949 | 0.000457 | 0 | 93.2225 | 91.8768 | 126.4488 | 21.2612 | 0.001889 | 0.001778 | -152.1459 | 0.23558 | 8.402 | 0.00263 | 0.003745 | 0.003575 | 5e-05 | 0.001158 | 0.28313 | 1.3772 | 2.5475 | 100.12 | 21.02 | 37.679 | 67.2791 | 85.0931 | 64.6032 | 0.009382 | 1.0453 | 0.024903 | 23.8243 | 0.13006 | 0.14015 | 4e-06 | 0.000306 | 0.000306 | 18.6213
2019-03-29 14:47 | 1553885237.9408 | -272 | 0.20949 | 0.000459 | 0 | 93.0033 | 91.83 | 126.5875 | 21.2612 | 0.00187 | 0.001729 | -152.1498 | 0.2351 | 8.4006 | 0.002587 | 0.003866 | 0.003724 | 5.1e-05 | 0.001156 | 0.29231 | 1.3366 | 2.5472 | 100.12 | 21.02 | 37.681 | 66.8283 | 84.0586 | 63.4257 | 0.009382 | 1.0489 | 0.02496 | 23.7958 | 0.11356 | 0.13986 | 1e-06 | 3.6e-05 | 3.6e-05 | 158.3932
2019-03-29 14:47 | 1553885238.9398 | -271 | 0.20952 | 0.00046 | 1e-06 | 92.81 | 91.4911 | 126.6032 | 21.2612 | 0.001856 | 0.001792 | -152.1536 | 0.23605 | 8.4021 | 0.002551 | 0.004472 | 0.004286 | 5e-05 | 0.001162 | 0.27743 | 1.3134 | 2.5474 | 100.12 | 21.02 | 37.689 | 66.495 | 83.1816 | 64.9521 | 0.009384 | 1.0442 | 0.024905 | 23.8512 | 0.12802 | 0.14043 | 0 | -5e-06 | -5e-06 | -1165.3236
2019-03-29 14:47 | 1553885239.941 | -270 | 0.2095 | 0.000459 | 1e-06 | 92.6112 | 91.3519 | 126.3434 | 21.2612 | 0.001828 | 0.00173 | -152.1543 | 0.23648 | 8.4009 | 0.002533 | 0.004601 | 0.004477 | 4.9e-05 | 0.001164 | 0.27057 | 1.3622 | 2.5474 | 100.12 | 21.02 | 37.693 | 65.8138 | 82.7472 | 63.4491 | 0.009385 | 1.0489 | 0.024935 | 23.7737 | 0.12246 | 0.14068 | 1e-06 | 4.8e-05 | 4.8e-05 | 119.208
2019-03-29 14:47 | 1553885240.9409 | -269 | 0.2095 | 0.000456 | 0 | 92.3107 | 91.0488 | 126.3812 | 21.2612 | 0.001892 | 0.001686 | -152.1525 | 0.23671 | 8.4015 | 0.002543 | 0.003377 | 0.003149 | 4.5e-05 | 0.001159 | 0.28512 | 1.3797 | 2.5474 | 100.12 | 21.02 | 37.696 | 67.347 | 83.0047 | 62.3862 | 0.009386 | 1.0522 | 0.024978 | 23.7397 | 0.12312 | 0.14082 | 5e-06 | 0.00032 | 0.00032 | 17.8967
2019-03-29 14:47 | 1553885241.9411 | -268 | 0.20954 | 0.000453 | 0 | 92.1805 | 90.7713 | 126.0079 | 21.2612 | 0.001919 | 0.001732 | -152.1467 | 0.23625 | 8.4018 | 0.002551 | 0.004036 | 0.003885 | 4.7e-05 | 0.001157 | 0.30254 | 1.3681 | 2.5474 | 100.12 | 21.02 | 37.702 | 67.9921 | 83.1761 | 63.496 | 0.009388 | 1.0487 | 0.0249 | 23.7438 | 0.13779 | 0.14054 | 9e-06 | 0.000673 | 0.000673 | 8.4932
2019-03-29 14:47 | 1553885242.94 | -267 | 0.20948 | 0.000452 | 1e-06 | 91.9868 | 90.6434 | 126.1133 | 21.2612 | 0.001925 | 0.001734 | -152.131 | 0.23632 | 8.4014 | 0.002541 | 0.00333 | 0.003129 | 5.1e-05 | 0.001162 | 0.29767 | 1.3414 | 2.5474 | 100.12 | 21.02 | 37.704 | 68.1457 | 82.9554 | 63.5569 | 0.009388 | 1.0485 | 0.024909 | 23.7558 | 0.1316 | 0.14058 | 1e-05 | 0.000691 | 0.000691 | 8.2775
2019-03-29 14:47 | 1553885243.9411 | -266 | 0.20952 | 0.000456 | 1e-06 | 91.7243 | 90.3952 | 126.2814 | 21.2612 | 0.001898 | 0.001761 | -152.1453 | 0.23611 | 8.4006 | 0.002526 | 0.004436 | 0.004286 | 5.1e-05 | 0.001163 | 0.29839 | 1.3479 | 2.5474 | 100.12 | 21.02 | 37.706 | 67.4891 | 82.5804 | 64.212 | 0.009389 | 1.0465 | 0.024901 | 23.7948 | 0.13055 | 0.14047 | 5e-06 | 0.000325 | 0.000325 | 17.5861
2019-03-29 14:47 | 1553885244.9411 | -265 | 0.20949 | 0.000453 | 0 | 91.6471 | 90.3137 | 126.3309 | 21.2612 | 0.0019 | 0.001723 | -152.1648 | 0.23543 | 8.4015 | 0.002572 | 0.004379 | 0.004139 | 4.9e-05 | 0.001166 | 0.2792 | 1.3752 | 2.5475 | 100.12 | 21.02 | 37.706 | 67.553 | 83.681 | 63.2789 | 0.009389 | 1.0494 | 0.02494 | 23.7665 | 0.13109 | 0.14006 | 1e-05 | 0.000698 | 0.000698 | 8.1612
2019-03-29 14:47 | 1553885245.9405 | -264 | 0.20954 | 0.00045 | 0 | 91.4588 | 90.0847 | 126.4462 | 21.2612 | 0.001905 | 0.001797 | -152.1679 | 0.23557 | 8.4035 | 0.002623 | 0.004099 | 0.003972 | 4.9e-05 | 0.001163 | 0.26969 | 1.343 | 2.5474 | 100.12 | 21.02 | 37.706 | 67.6646 | 84.9162 | 65.0669 | 0.009389 | 1.0438 | 0.024886 | 23.8404 | 0.13541 | 0.14014 | 1.2e-05 | 0.00086 | 0.00086 | 6.632
2019-03-29 14:47 | 1553885246.9402 | -263 | 0.20954 | 0.000456 | 1e-06 | 91.1747 | 89.7144 | 126.4394 | 21.2612 | 0.001872 | 0.001707 | -152.1673 | 0.23567 | 8.4035 | 0.002508 | 0.004761 | 0.004551 | 4.9e-05 | 0.001157 | 0.2943 | 1.3201 | 2.5473 | 100.12 | 21.01 | 37.706 | 66.861 | 82.163 | 62.9111 | 0.009383 | 1.0505 | 0.024965 | 23.7637 | 0.14442 | 0.1402 | 5e-06 | 0.000288 | 0.000288 | 19.7905
2019-03-29 14:47 | 1553885247.9411 | -262 | 0.20951 | 0.000452 | 0 | 90.973 | 89.4884 | 126.4964 | 21.2612 | 0.001902 | 0.001749 | -152.172 | 0.2356 | 8.4015 | 0.002513 | 0.003774 | 0.003636 | 5.1e-05 | 0.001157 | 0.29286 | 1.3578 | 2.5474 | 100.12 | 21.01 | 37.707 | 67.5997 | 82.2784 | 63.9052 | 0.009383 | 1.0474 | 0.024933 | 23.8042 | 0.14716 | 0.14016 | 1e-05 | 0.000754 | 0.000754 | 7.5667
2019-03-29 14:47 | 1553885248.9412 | -261 | 0.20951 | 0.000455 | 0 | 90.8018 | 89.2079 | 126.4703 | 21.2612 | 0.001916 | 0.00176 | -152.1784 | 0.23546 | 8.402 | 0.002528 | 0.00389 | 0.003696 | 5.1e-05 | 0.001168 | 0.29264 | 1.3303 | 2.5473 | 100.12 | 21.01 | 37.703 | 67.9336 | 82.6255 | 64.1769 | 0.009382 | 1.0466 | 0.024921 | 23.8113 | 0.1584 | 0.14007 | 7e-06 | 0.000487 | 0.000487 | 11.7161
2019-03-29 14:47 | 1553885249.9414 | -260 | 0.20946 | 0.000455 | 1e-06 | 90.6096 | 88.8369 | 126.6102 | 21.2612 | 0.001811 | 0.001782 | -152.1788 | 0.23574 | 8.4019 | 0.002584 | 0.004111 | 0.003938 | 4.9e-05 | 0.00117 | 0.28191 | 1.3263 | 2.5472 | 100.12 | 21.01 | 37.701 | 65.3917 | 83.9703 | 64.7087 | 0.009382 | 1.045 | 0.024915 | 23.8433 | 0.17672 | 0.14024 | 6e-06 | 0.000431 | 0.000431 | 13.2286
2019-03-29 14:47 | 1553885250.9403 | -259 | 0.20948 | 0.000452 | 0 | 90.383 | 88.8543 | 126.5511 | 21.2612 | 0.00188 | 0.001749 | -152.176 | 0.23627 | 8.4025 | 0.002505 | 0.00399 | 0.003793 | 5e-05 | 0.001163 | 0.30165 | 1.3148 | 2.5474 | 100.12 | 21.01 | 37.699 | 67.0529 | 82.089 | 63.9153 | 0.009381 | 1.0474 | 0.024939 | 23.8097 | 0.15257 | 0.14055 | 1e-05 | 0.000755 | 0.000755 | 7.5818
2019-03-29 14:48 | 1553885251.9413 | -258 | 0.20949 | 0.000451 | 0 | 90.2603 | 88.6291 | 126.6152 | 21.2612 | 0.001834 | 0.00179 | -152.1884 | 0.23528 | 8.4023 | 0.002546 | 0.003777 | 0.003728 | 4.7e-05 | 0.00116 | 0.29391 | 1.3105 | 2.5474 | 100.12 | 21.01 | 37.693 | 65.9457 | 83.067 | 64.9084 | 0.00938 | 1.0443 | 0.024908 | 23.8508 | 0.16312 | 0.13997 | 1.1e-05 | 0.000829 | 0.000829 | 6.8727
2019-03-29 14:48 | 1553885252.9405 | -257 | 0.20945 | 0.000455 | 0 | 90.2169 | 88.7441 | 126.1199 | 21.2612 | 0.001866 | 0.001726 | -152.189 | 0.23596 | 8.4004 | 0.002538 | 0.003957 | 0.003815 | 4.8e-05 | 0.001163 | 0.28102 | 1.3343 | 2.5473 | 100.12 | 21.01 | 37.691 | 66.7323 | 82.8688 | 63.3461 | 0.009379 | 1.0492 | 0.024917 | 23.749 | 0.14722 | 0.14037 | 7e-06 | 0.000481 | 0.000481 | 11.8875
2019-03-29 14:48 | 1553885253.9394 | -256 | 0.20949 | 0.00045 | 0 | 90.2175 | 88.6874 | 126.0361 | 21.2612 | 0.001908 | 0.001785 | -152.1816 | 0.23627 | 8.4001 | 0.002514 | 0.003632 | 0.003411 | 5.1e-05 | 0.001163 | 0.27903 | 1.3419 | 2.5474 | 100.12 | 21.01 | 37.69 | 67.73 | 82.3041 | 64.7695 | 0.009379 | 1.0448 | 0.024856 | 23.7913 | 0.15299 | 0.14055 | 1.3e-05 | 0.000971 | 0.000971 | 5.894
2019-03-29 14:48 | 1553885254.9403 | -255 | 0.2095 | 0.000456 | 0 | 90.2749 | 88.7042 | 125.9875 | 21.2612 | 0.001861 | 0.001739 | -152.1738 | 0.23646 | 8.4035 | 0.002531 | 0.004444 | 0.004222 | 5.2e-05 | 0.001168 | 0.31205 | 1.3222 | 2.5474 | 100.12 | 21.01 | 37.689 | 66.6114 | 82.7121 | 63.6741 | 0.009379 | 1.0482 | 0.024892 | 23.7481 | 0.157 | 0.14067 | 6e-06 | 0.000386 | 0.000386 | 14.8222
2019-03-29 14:48 | 1553885255.9394 | -254 | 0.20939 | 0.000453 | 0 | 90.4482 | 88.8571 | 126.361 | 21.2612 | 0.001825 | 0.001724 | -152.1789 | 0.23624 | 8.4018 | 0.00251 | 0.00464 | 0.00443 | 5e-05 | 0.001167 | 0.30038 | 1.3357 | 2.5474 | 100.12 | 21.01 | 37.688 | 65.7475 | 82.2068 | 63.3054 | 0.009378 | 1.0493 | 0.024942 | 23.7703 | 0.15876 | 0.14054 | 9e-06 | 0.000687 | 0.000687 | 8.3221
2019-03-29 14:48 | 1553885256.9409 | -253 | 0.20933 | 0.000454 | 0 | 90.732 | 89.1526 | 126.649 | 21.2612 | 0.001932 | 0.001732 | -152.1828 | 0.23614 | 8.3995 | 0.002551 | 0.003812 | 0.0036 | 5.1e-05 | 0.001166 | 0.27959 | 1.3347 | 2.5473 | 100.12 | 21.01 | 37.687 | 68.3135 | 83.1816 | 63.4905 | 0.009378 | 1.0487 | 0.024964 | 23.8039 | 0.15707 | 0.14048 | 8e-06 | 0.00056 | 0.00056 | 10.2037
2019-03-29 14:48 | 1553885257.9395 | -252 | 0.20958 | 0.000452 | 0 | 90.905 | 89.4779 | 126.5962 | 21.2612 | 0.001832 | 0.001808 | -152.169 | 0.23688 | 8.4033 | 0.002512 | 0.004015 | 0.003941 | 4.9e-05 | 0.001167 | 0.28982 | 1.3643 | 2.5475 | 100.12 | 21.01 | 37.686 | 65.9137 | 82.251 | 65.3361 | 0.009378 | 1.043 | 0.024891 | 23.8641 | 0.14154 | 0.14092 | 1e-05 | 0.000756 | 0.000756 | 7.5886
2019-03-29 14:48 | 1553885258.9395 | -251 | 0.20947 | 0.000452 | 1e-06 | 91.0664 | 89.6273 | 126.5182 | 21.2612 | 0.001892 | 0.001758 | -152.1561 | 0.23669 | 8.4022 | 0.002545 | 0.003687 | 0.003532 | 4.9e-05 | 0.001166 | 0.27759 | 1.3483 | 2.5474 | 100.12 | 21.01 | 37.687 | 67.3563 | 83.0398 | 64.1393 | 0.009378 | 1.0467 | 0.024927 | 23.8145 | 0.14247 | 0.14081 | 1e-05 | 0.000746 | 0.000746 | 7.6842
2019-03-29 14:48 | 1553885259.9405 | -250 | 0.20938 | 0.000458 | 0 | 91.2873 | 89.9656 | 126.4455 | 21.2612 | 0.001864 | 0.001737 | -152.1699 | 0.23586 | 8.4025 | 0.002618 | 0.003809 | 0.003643 | 4.9e-05 | 0.00117 | 0.2808 | 1.3156 | 2.5475 | 100.12 | 21.01 | 37.686 | 66.6681 | 84.7952 | 63.6154 | 0.009378 | 1.0483 | 0.024939 | 23.7892 | 0.13045 | 0.14031 | 2e-06 | 0.000129 | 0.000129 | 44.3942
2019-03-29 14:48 | 1553885260.9399 | -249 | 0.20954 | 0.000453 | 0 | 91.4498 | 90.0208 | 126.4333 | 21.2612 | 0.001856 | 0.001802 | -152.1764 | 0.23644 | 8.4014 | 0.002543 | 0.003733 | 0.003534 | 4.9e-05 | 0.001172 | 0.29662 | 1.3614 | 2.5473 | 100.12 | 21.01 | 37.688 | 66.4866 | 82.9999 | 65.18 | 0.009378 | 1.0435 | 0.02488 | 23.8432 | 0.14087 | 0.14066 | 8e-06 | 0.000589 | 0.000589 | 9.7215
2019-03-29 14:48 | 1553885261.9406 | -248 | 0.20961 | 0.000457 | 0 | 91.721 | 90.2632 | 126.5023 | 21.2612 | 0.001894 | 0.001769 | -152.1646 | 0.23662 | 8.4022 | 0.002582 | 0.004035 | 0.003814 | 5e-05 | 0.001166 | 0.27345 | 1.3981 | 2.5475 | 100.12 | 21.01 | 37.689 | 67.4064 | 83.9359 | 64.3831 | 0.009379 | 1.046 | 0.024916 | 23.8216 | 0.14331 | 0.14076 | 4e-06 | 0.000326 | 0.000326 | 17.5906
2019-03-29 14:48 | 1553885262.9397 | -247 | 0.2096 | 0.00045 | 0 | 91.8261 | 90.4679 | 126.6384 | 21.2612 | 0.001874 | 0.001708 | -152.1733 | 0.23639 | 8.4025 | 0.002567 | 0.003476 | 0.003323 | 5.1e-05 | 0.001159 | 0.32101 | 1.3776 | 2.5475 | 100.12 | 21.01 | 37.69 | 66.925 | 83.5803 | 62.9149 | 0.009379 | 1.0505 | 0.024984 | 23.7825 | 0.13328 | 0.14063 | 1.4e-05 | 0.001009 | 0.001009 | 5.6726
2019-03-29 14:48 | 1553885263.9411 | -246 | 0.2094 | 0.00045 | 0 | 91.991 | 90.5942 | 126.5314 | 21.2612 | 0.00188 | 0.001746 | -152.1664 | 0.23699 | 8.4027 | 0.002531 | 0.003651 | 0.003464 | 5.3e-05 | 0.001153 | 0.2907 | 1.3707 | 2.5476 | 100.12 | 21.01 | 37.692 | 67.0536 | 82.7066 | 63.8513 | 0.009379 | 1.0476 | 0.024939 | 23.8056 | 0.13686 | 0.14098 | 1.3e-05 | 0.000952 | 0.000952 | 6.0298
2019-03-29 14:48 | 1553885264.9407 | -245 | 0.20956 | 0.000457 | 1e-06 | 92.0853 | 90.7672 | 126.5023 | 21.2612 | 0.001915 | 0.001804 | -152.156 | 0.23599 | 8.4018 | 0.00253 | 0.003909 | 0.00375 | 5.1e-05 | 0.001146 | 0.29911 | 1.3422 | 2.5472 | 100.12 | 21.01 | 37.695 | 67.9 | 82.677 | 65.2276 | 0.00938 | 1.0433 | 0.024885 | 23.8514 | 0.12895 | 0.14039 | 4e-06 | 0.000235 | 0.000235 | 24.3006
2019-03-29 14:48 | 1553885265.9408 | -244 | 0.20928 | 0.000452 | 0 | 92.2305 | 90.9065 | 126.3166 | 21.2612 | 0.001901 | 0.00171 | -152.1572 | 0.2371 | 8.4017 | 0.002498 | 0.003612 | 0.003513 | 4.9e-05 | 0.001137 | 0.27992 | 1.335 | 2.5474 | 100.12 | 21.01 | 37.695 | 67.5583 | 81.9125 | 62.9626 | 0.00938 | 1.0504 | 0.024951 | 23.754 | 0.12933 | 0.14105 | 1e-05 | 0.00072 | 0.00072 | 7.9742
2019-03-29 14:48 | 1553885266.9397 | -243 | 0.20965 | 0.000456 | 0 | 92.3655 | 91.0631 | 126.2563 | 21.2612 | 0.001893 | 0.001778 | -152.1437 | 0.23666 | 8.403 | 0.002534 | 0.004168 | 0.003972 | 5.1e-05 | 0.001139 | 0.29839 | 1.3483 | 2.5475 | 100.12 | 21.01 | 37.696 | 67.3751 | 82.79 | 64.6079 | 0.00938 | 1.0453 | 0.024884 | 23.8064 | 0.12701 | 0.14079 | 5e-06 | 0.000374 | 0.000374 | 15.3136
2019-03-29 14:48 | 1553885267.9412 | -242 | 0.20947 | 0.000455 | 0 | 92.4693 | 91.3604 | 126.2262 | 21.2612 | 0.001885 | 0.001723 | -152.1517 | 0.23652 | 8.4035 | 0.002652 | 0.003467 | 0.003256 | 4.8e-05 | 0.001128 | 0.31974 | 1.3809 | 2.5474 | 100.12 | 21 | 37.699 | 67.1763 | 85.6224 | 63.2938 | 0.009375 | 1.0493 | 0.024929 | 23.7572 | 0.10791 | 0.1407 | 6e-06 | 0.000432 | 0.000432 | 13.2546
2019-03-29 14:48 | 1553885268.9398 | -241 | 0.20939 | 0.000452 | 0 | 92.7001 | 91.6235 | 126.3267 | 21.2612 | 0.001854 | 0.001741 | -152.1512 | 0.2367 | 8.402 | 0.002553 | 0.004381 | 0.004229 | 4.8e-05 | 0.001125 | 0.29358 | 1.3538 | 2.5473 | 100.12 | 21 | 37.702 | 66.4279 | 83.2338 | 63.7249 | 0.009376 | 1.048 | 0.024923 | 23.7819 | 0.10449 | 0.14081 | 1e-05 | 0.000765 | 0.000765 | 7.4876
2019-03-29 14:48 | 1553885269.9388 | -240 | 0.20965 | 0.000454 | 0 | 92.9746 | 91.6188 | 126.7269 | 21.2612 | 0.001911 | 0.00169 | -152.1547 | 0.23703 | 8.4011 | 0.002641 | 0.004199 | 0.004025 | 4.8e-05 | 0.001129 | 0.27151 | 1.3175 | 2.5475 | 100.12 | 21 | 37.706 | 67.8134 | 85.3522 | 62.4979 | 0.009377 | 1.0518 | 0.025008 | 23.7761 | 0.1314 | 0.14101 | 8e-06 | 0.000607 | 0.000607 | 9.4553
2019-03-29 14:48 | 1553885270.9388 | -239 | 0.2097 | 0.000455 | 0 | 93.0961 | 91.8856 | 126.6994 | 21.2612 | 0.00188 | 0.001753 | -152.1571 | 0.23667 | 8.4026 | 0.002555 | 0.00419 | 0.003999 | 4.9e-05 | 0.001137 | 0.31349 | 1.3177 | 2.5475 | 100.12 | 21 | 37.708 | 67.0724 | 83.2768 | 64.0051 | 0.009377 | 1.0471 | 0.02495 | 23.8268 | 0.11707 | 0.14079 | 6e-06 | 0.000448 | 0.000448 | 12.7989
2019-03-29 14:48 | 1553885271.9399 | -238 | 0.20938 | 0.000454 | 1e-06 | 93.1862 | 92.1703 | 126.7208 | 21.2612 | 0.001898 | 0.00179 | -152.1551 | 0.23676 | 8.4013 | 0.002585 | 0.003684 | 0.003574 | 4.8e-05 | 0.001145 | 0.30558 | 1.3343 | 2.5475 | 100.12 | 21 | 37.71 | 67.5047 | 84.004 | 64.9069 | 0.009378 | 1.0443 | 0.024919 | 23.8607 | 0.098052 | 0.14085 | 7e-06 | 0.000453 | 0.000453 | 12.6556
2019-03-29 14:48 | 1553885272.9389 | -237 | 0.20953 | 0.000452 | 0 | 93.3811 | 92.2392 | 126.7943 | 21.2612 | 0.001874 | 0.001728 | -152.1483 | 0.23675 | 8.4022 | 0.002534 | 0.003214 | 0.003009 | 4.6e-05 | 0.00114 | 0.28479 | 1.3565 | 2.5474 | 100.12 | 21 | 37.713 | 66.9257 | 82.7816 | 63.4024 | 0.009379 | 1.049 | 0.024981 | 23.8144 | 0.11005 | 0.14084 | 1e-05 | 0.00071 | 0.00071 | 8.0727
2019-03-29 14:48 | 1553885273.939 | -236 | 0.20948 | 0.000457 | 1e-06 | 93.4796 | 92.359 | 126.7675 | 21.2612 | 0.001875 | 0.001792 | -152.1516 | 0.23663 | 8.4027 | 0.00256 | 0.004591 | 0.004446 | 4.8e-05 | 0.001148 | 0.26576 | 1.346 | 2.5474 | 100.12 | 21 | 37.714 | 66.95 | 83.3947 | 64.9411 | 0.009379 | 1.0442 | 0.024922 | 23.8663 | 0.10787 | 0.14077 | 3e-06 | 0.000149 | 0.000149 | 38.539
2019-03-29 14:48 | 1553885274.9401 | -235 | 0.2096 | 0.000454 | 0 | 93.4927 | 92.3379 | 126.886 | 21.2612 | 0.001875 | 0.001735 | -152.168 | 0.23646 | 8.4005 | 0.002625 | 0.004488 | 0.004261 | 4.9e-05 | 0.001151 | 0.2808 | 1.3648 | 2.5474 | 100.12 | 21 | 37.715 | 66.9336 | 84.977 | 63.5733 | 0.009379 | 1.0485 | 0.024984 | 23.8291 | 0.11118 | 0.14067 | 8e-06 | 0.000537 | 0.000537 | 10.6529
2019-03-29 14:48 | 1553885275.94 | -234 | 0.20972 | 0.000456 | 0 | 93.5445 | 92.4962 | 127.1888 | 21.2612 | 0.001857 | 0.001812 | -152.1578 | 0.23646 | 8.4017 | 0.002599 | 0.003485 | 0.003287 | 4.8e-05 | 0.001142 | 0.28838 | 1.3304 | 2.5474 | 100.12 | 21 | 37.715 | 66.5106 | 84.3315 | 65.4227 | 0.009379 | 1.0427 | 0.024946 | 23.9229 | 0.1008 | 0.14067 | 5e-06 | 0.00033 | 0.00033 | 17.3686
2019-03-29 14:48 | 1553885276.9401 | -233 | 0.20952 | 0.000453 | 1e-06 | 93.6493 | 92.4105 | 127.2438 | 21.2612 | 0.001893 | 0.001794 | -152.1639 | 0.23617 | 8.4029 | 0.00264 | 0.004232 | 0.004009 | 5.1e-05 | 0.001137 | 0.29159 | 1.378 | 2.5475 | 100.12 | 21 | 37.715 | 67.3727 | 85.3376 | 64.9935 | 0.009379 | 1.0441 | 0.024967 | 23.9129 | 0.1191 | 0.1405 | 9e-06 | 0.00062 | 0.00062 | 9.2248
2019-03-29 14:48 | 1553885277.9391 | -232 | 0.20943 | 0.000453 | 1e-06 | 93.7427 | 92.7641 | 127.2248 | 21.2612 | 0.001855 | 0.00173 | -152.168 | 0.23627 | 8.4026 | 0.00255 | 0.003683 | 0.003463 | 4.9e-05 | 0.001144 | 0.30718 | 1.3858 | 2.5474 | 100.12 | 21 | 37.715 | 66.4553 | 83.1528 | 63.4476 | 0.009379 | 1.0489 | 0.025022 | 23.8564 | 0.093862 | 0.14055 | 9e-06 | 0.000622 | 0.000622 | 9.1996
2019-03-29 14:48 | 1553885278.9392 | -231 | 0.20974 | 0.000453 | 1e-06 | 93.8124 | 92.6119 | 127.3074 | 21.2612 | 0.001886 | 0.00174 | -152.1619 | 0.23723 | 8.4038 | 0.002607 | 0.004146 | 0.004067 | 5e-05 | 0.001148 | 0.30845 | 1.3765 | 2.5475 | 100.12 | 21 | 37.715 | 67.2135 | 84.5268 | 63.6898 | 0.009379 | 1.0481 | 0.025021 | 23.8727 | 0.1152 | 0.14113 | 8e-06 | 0.00054 | 0.00054 | 10.6454
2019-03-29 14:48 | 1553885279.9402 | -230 | 0.20948 | 0.000459 | 0 | 93.8998 | 92.8126 | 126.6929 | 21.2612 | 0.001878 | 0.0018 | -152.1485 | 0.2375 | 8.4004 | 0.002627 | 0.003923 | 0.003662 | 4.8e-05 | 0.001152 | 0.29695 | 1.3356 | 2.5472 | 100.12 | 21 | 37.712 | 67.0171 | 85.0229 | 65.1292 | 0.009378 | 1.0437 | 0.024908 | 23.8659 | 0.10417 | 0.14129 | 1e-06 | 9.2e-05 | 9.2e-05 | 62.6426
2019-03-29 14:48 | 1553885280.9392 | -229 | 0.20943 | 0.000454 | 1e-06 | 93.9331 | 92.9716 | 126.5173 | 21.2612 | 0.001952 | 0.001803 | -152.1446 | 0.23629 | 8.4038 | 0.002616 | 0.004356 | 0.004192 | 5.2e-05 | 0.001151 | 0.31045 | 1.3572 | 2.5473 | 100.12 | 21 | 37.712 | 68.7899 | 84.7396 | 65.2182 | 0.009378 | 1.0434 | 0.024887 | 23.8525 | 0.092022 | 0.14057 | 7e-06 | 0.000489 | 0.000489 | 11.6887
2019-03-29 14:48 | 1553885281.9397 | -228 | 0.20979 | 0.000458 | 0 | 94.0157 | 92.9986 | 126.5487 | 21.2612 | 0.001842 | 0.00171 | -152.1487 | 0.23597 | 8.4038 | 0.002566 | 0.003735 | 0.003536 | 4.8e-05 | 0.001149 | 0.29734 | 1.3459 | 2.5473 | 100.12 | 21 | 37.711 | 66.158 | 83.5507 | 62.9775 | 0.009378 | 1.0503 | 0.024973 | 23.7763 | 0.097292 | 0.14038 | 3e-06 | 0.000266 | 0.000266 | 21.4935
2019-03-29 14:48 | 1553885282.9404 | -227 | 0.20949 | 0.000454 | 0 | 94.1004 | 93.0658 | 126.76 | 21.2612 | 0.001867 | 0.001779 | -152.1494 | 0.23699 | 8.4032 | 0.002574 | 0.003511 | 0.003379 | 5.2e-05 | 0.00114 | 0.32261 | 1.356 | 2.5474 | 100.12 | 21 | 37.708 | 66.7393 | 83.7356 | 64.6391 | 0.009377 | 1.0452 | 0.024932 | 23.8549 | 0.098884 | 0.14098 | 9e-06 | 0.000693 | 0.000693 | 8.2843
2019-03-29 14:48 | 1553885283.9402 | -226 | 0.20946 | 0.000452 | 0 | 94.1498 | 93.0225 | 126.6452 | 21.2612 | 0.001867 | 0.001687 | -152.1475 | 0.23643 | 8.4006 | 0.002505 | 0.003404 | 0.003235 | 4.8e-05 | 0.001137 | 0.27815 | 1.3992 | 2.5474 | 100.12 | 21 | 37.706 | 66.7424 | 82.088 | 62.4079 | 0.009377 | 1.0521 | 0.025004 | 23.7652 | 0.10774 | 0.14066 | 1.1e-05 | 0.000805 | 0.000805 | 7.1156
2019-03-29 14:48 | 1553885284.9397 | -225 | 0.20963 | 0.000455 | 0 | 94.3225 | 93.3525 | 126.4786 | 21.2612 | 0.001925 | 0.001778 | -152.1429 | 0.23605 | 8.4029 | 0.002509 | 0.004286 | 0.0041 | 4.7e-05 | 0.001138 | 0.30502 | 1.3306 | 2.5473 | 100.12 | 21 | 37.703 | 68.1536 | 82.1794 | 64.6079 | 0.009376 | 1.0453 | 0.024906 | 23.8273 | 0.09246 | 0.14043 | 5e-06 | 0.000384 | 0.000384 | 14.9002
2019-03-29 14:48 | 1553885285.9393 | -224 | 0.20949 | 0.00045 | 0 | 94.3635 | 93.2081 | 126.2098 | 21.2612 | 0.00196 | 0.001768 | -152.1349 | 0.23708 | 8.4018 | 0.002438 | 0.003638 | 0.003501 | 4.9e-05 | 0.001133 | 0.30381 | 1.3452 | 2.5474 | 100.12 | 21 | 37.698 | 68.9952 | 80.4724 | 64.3643 | 0.009375 | 1.046 | 0.024888 | 23.7934 | 0.11019 | 0.14104 | 1.2e-05 | 0.000923 | 0.000923 | 6.2162
2019-03-29 14:48 | 1553885286.9394 | -223 | 0.20946 | 0.000451 | 0 | 94.4318 | 93.5307 | 125.8511 | 21.2612 | 0.001875 | 0.00175 | -152.1275 | 0.23677 | 8.4024 | 0.002569 | 0.004014 | 0.003846 | 4.6e-05 | 0.00113 | 0.28926 | 1.3723 | 2.5474 | 100.12 | 21 | 37.695 | 66.9389 | 83.6108 | 63.9365 | 0.009374 | 1.0473 | 0.024869 | 23.7445 | 0.085761 | 0.14085 | 1.1e-05 | 0.000866 | 0.000866 | 6.6172
2019-03-29 14:48 | 1553885287.9384 | -222 | 0.20956 | 0.000455 | 0 | 94.559 | 93.6351 | 125.7286 | 21.2612 | 0.001906 | 0.001774 | -152.1204 | 0.23574 | 8.4037 | 0.002534 | 0.00376 | 0.003535 | 4.7e-05 | 0.001128 | 0.27975 | 1.3952 | 2.5476 | 100.12 | 21 | 37.689 | 67.6855 | 82.7854 | 64.5143 | 0.009373 | 1.0456 | 0.024835 | 23.7533 | 0.087821 | 0.14024 | 7e-06 | 0.000504 | 0.000504 | 11.3326
2019-03-29 14:48 | 1553885288.9395 | -221 | 0.20923 | 0.000458 | 0 | 94.8011 | 93.8914 | 125.7425 | 21.2612 | 0.001831 | 0.00173 | -152.1238 | 0.23552 | 8.401 | 0.002564 | 0.004296 | 0.004177 | 4.9e-05 | 0.001127 | 0.28385 | 1.3534 | 2.5474 | 100.12 | 21 | 37.686 | 65.8754 | 83.4889 | 63.4469 | 0.009372 | 1.0489 | 0.024876 | 23.717 | 0.086248 | 0.14011 | 3e-06 | 0.000214 | 0.000214 | 26.5971
2019-03-29 14:48 | 1553885289.9388 | -220 | 0.20975 | 0.000455 | 0 | 94.8347 | 93.7624 | 126.0687 | 21.2612 | 0.001887 | 0.001722 | -152.1253 | 0.23576 | 8.4 | 0.002598 | 0.00422 | 0.003928 | 4.7e-05 | 0.001131 | 0.30397 | 1.3624 | 2.5474 | 100.12 | 21 | 37.682 | 67.2253 | 84.3137 | 63.2734 | 0.009371 | 1.0494 | 0.024915 | 23.7416 | 0.10171 | 0.14025 | 6e-06 | 0.00049 | 0.00049 | 11.6542
2019-03-29 14:48 | 1553885290.9395 | -219 | 0.20968 | 0.000455 | 0 | 94.9325 | 94.0508 | 126.0124 | 21.2612 | 0.001831 | 0.001749 | -152.1167 | 0.23623 | 8.4025 | 0.002559 | 0.003777 | 0.003653 | 4.5e-05 | 0.001131 | 0.29518 | 1.3565 | 2.5475 | 100.12 | 21 | 37.675 | 65.8911 | 83.3853 | 63.9216 | 0.009369 | 1.0474 | 0.024885 | 23.7592 | 0.083467 | 0.14053 | 6e-06 | 0.000425 | 0.000425 | 13.4594
2019-03-29 14:48 | 1553885291.9394 | -218 | 0.20931 | 0.000454 | 0 | 94.9586 | 94.1528 | 125.7777 | 21.2612 | 0.001886 | 0.001756 | -152.1149 | 0.23619 | 8.4035 | 0.002492 | 0.004269 | 0.004084 | 4.7e-05 | 0.001134 | 0.29645 | 1.3586 | 2.5474 | 100.12 | 21 | 37.672 | 67.2058 | 81.7645 | 64.0708 | 0.009369 | 1.0469 | 0.024856 | 23.7423 | 0.076221 | 0.14051 | 7e-06 | 0.000491 | 0.000491 | 11.6497
2019-03-29 14:48 | 1553885292.9396 | -217 | 0.20948 | 0.000456 | 1e-06 | 95.0747 | 94.0054 | 125.592 | 21.2612 | 0.0019 | 0.001741 | -152.1168 | 0.2357 | 8.4031 | 0.002576 | 0.004553 | 0.004365 | 5e-05 | 0.001134 | 0.31277 | 1.3402 | 2.5474 | 100.12 | 21 | 37.664 | 67.535 | 83.7871 | 63.7264 | 0.009367 | 1.048 | 0.024851 | 23.7127 | 0.10117 | 0.14022 | 4e-06 | 0.000274 | 0.000274 | 20.8425
2019-03-29 14:48 | 1553885293.9395 | -216 | 0.20952 | 0.000456 | 1e-06 | 95.2001 | 94.2637 | 125.5789 | 21.2612 | 0.001821 | 0.001764 | -152.1026 | 0.23598 | 8.4031 | 0.002595 | 0.004597 | 0.0045 | 5.1e-05 | 0.001138 | 0.30502 | 1.3611 | 2.5473 | 100.12 | 21.01 | 37.66 | 65.6539 | 84.2466 | 64.2621 | 0.009371 | 1.0463 | 0.02483 | 23.7303 | 0.088414 | 0.14038 | 4e-06 | 0.00028 | 0.00028 | 20.3759
2019-03-29 14:48 | 1553885294.9387 | -215 | 0.20949 | 0.000453 | 0 | 95.3456 | 94.3269 | 125.5195 | 21.2612 | 0.001922 | 0.001757 | -152.1033 | 0.23626 | 8.4019 | 0.002482 | 0.003806 | 0.003551 | 5.1e-05 | 0.001143 | 0.31188 | 1.368 | 2.5474 | 100.12 | 21.01 | 37.657 | 68.0772 | 81.5376 | 64.1121 | 0.009371 | 1.0468 | 0.024829 | 23.7194 | 0.096083 | 0.14055 | 8e-06 | 0.000607 | 0.000607 | 9.4255
2019-03-29 14:48 | 1553885295.9386 | -214 | 0.20948 | 0.000449 | 1e-06 | 95.4007 | 94.4678 | 125.2643 | 21.2612 | 0.001883 | 0.00178 | -152.1144 | 0.23686 | 8.4007 | 0.002462 | 0.004042 | 0.003848 | 5.2e-05 | 0.001141 | 0.29159 | 1.3572 | 2.5472 | 100.12 | 21.01 | 37.653 | 67.1349 | 81.0564 | 64.6548 | 0.00937 | 1.0451 | 0.024784 | 23.7143 | 0.087893 | 0.14091 | 1.3e-05 | 0.000952 | 0.000952 | 6.0264
2019-03-29 14:48 | 1553885296.9391 | -213 | 0.20957 | 0.000455 | 0 | 95.5243 | 94.7678 | 125.4857 | 21.2612 | 0.001906 | 0.00177 | -152.1247 | 0.23721 | 8.4002 | 0.002483 | 0.003179 | 0.003104 | 5e-05 | 0.00114 | 0.30613 | 1.3304 | 2.5473 | 100.12 | 21.01 | 37.652 | 67.6935 | 81.5469 | 64.412 | 0.009369 | 1.0459 | 0.024815 | 23.7267 | 0.071117 | 0.14111 | 6e-06 | 0.000446 | 0.000446 | 12.8825
2019-03-29 14:48 | 1553885297.9388 | -212 | 0.20949 | 0.000454 | 1e-06 | 95.6243 | 94.759 | 125.4404 | 21.2612 | 0.001905 | 0.001755 | -152.1212 | 0.23642 | 8.4016 | 0.002509 | 0.003952 | 0.0037 | 4.8e-05 | 0.00114 | 0.27367 | 1.3511 | 2.5474 | 100.12 | 21.01 | 37.647 | 67.6622 | 82.1676 | 64.0534 | 0.009368 | 1.047 | 0.024824 | 23.7098 | 0.081311 | 0.14065 | 7e-06 | 0.000507 | 0.000507 | 11.2879
2019-03-29 14:48 | 1553885298.9389 | -211 | 0.20956 | 0.000454 | 1e-06 | 95.7129 | 94.8398 | 125.4014 | 21.2612 | 0.001862 | 0.001767 | -152.1273 | 0.23654 | 8.3998 | 0.002483 | 0.004128 | 0.00398 | 5.2e-05 | 0.001141 | 0.30613 | 1.3438 | 2.5474 | 100.12 | 21.01 | 37.644 | 66.6208 | 81.5429 | 64.3518 | 0.009367 | 1.0461 | 0.024809 | 23.7166 | 0.081963 | 0.14072 | 7e-06 | 0.000449 | 0.000449 | 12.7537
2019-03-29 14:48 | 1553885299.9392 | -210 | 0.20947 | 0.000456 | 0 | 95.8051 | 95.0856 | 125.3228 | 21.2612 | 0.001863 | 0.001753 | -152.1213 | 0.23622 | 8.4039 | 0.002517 | 0.004454 | 0.004268 | 5.1e-05 | 0.001148 | 0.30215 | 1.3377 | 2.5474 | 100.12 | 21.01 | 37.642 | 66.6549 | 82.3657 | 64.0082 | 0.009367 | 1.0471 | 0.024814 | 23.6971 | 0.067429 | 0.14053 | 5e-06 | 0.000357 | 0.000357 | 16.0405
2019-03-29 14:48 | 1553885300.9389 | -209 | 0.20955 | 0.000453 | 1e-06 | 95.7886 | 95.0463 | 125.5918 | 21.2612 | 0.00183 | 0.001739 | -152.1147 | 0.23636 | 8.4021 | 0.002473 | 0.004183 | 0.004021 | 5.1e-05 | 0.001144 | 0.31708 | 1.3695 | 2.5474 | 100.12 | 21 | 37.638 | 65.866 | 81.3128 | 63.6623 | 0.00936 | 1.0482 | 0.024853 | 23.7104 | 0.069585 | 0.14061 | 8e-06 | 0.000525 | 0.000525 | 10.9103
2019-03-29 14:48 | 1553885301.939 | -208 | 0.20949 | 0.000454 | 0 | 95.903 | 95.1624 | 125.8617 | 21.2612 | 0.001903 | 0.001811 | -152.1158 | 0.23576 | 8.4027 | 0.002536 | 0.003882 | 0.003637 | 5.3e-05 | 0.001146 | 0.29839 | 1.3514 | 2.5473 | 100.12 | 21 | 37.636 | 67.6184 | 82.8306 | 65.4126 | 0.00936 | 1.0428 | 0.024815 | 23.7974 | 0.069342 | 0.14025 | 8e-06 | 0.000564 | 0.000564 | 10.1176
2019-03-29 14:48 | 1553885302.9379 | -207 | 0.20952 | 0.000456 | 1e-06 | 95.9272 | 95.1054 | 125.9387 | 21.2612 | 0.001856 | 0.001751 | -152.1317 | 0.23578 | 8.4 | 0.002577 | 0.003695 | 0.003566 | 5e-05 | 0.001134 | 0.29374 | 1.3503 | 2.5472 | 100.12 | 21 | 37.633 | 66.4834 | 83.8174 | 63.9637 | 0.009359 | 1.0473 | 0.024876 | 23.7537 | 0.076962 | 0.14027 | 5e-06 | 0.000337 | 0.000337 | 16.9248
2019-03-29 14:48 | 1553885303.938 | -206 | 0.20953 | 0.000459 | 0 | 95.9949 | 95.0897 | 125.8406 | 21.2612 | 0.001901 | 0.001779 | -152.1366 | 0.23599 | 8.4024 | 0.002469 | 0.003656 | 0.003467 | 5.3e-05 | 0.001133 | 0.30165 | 1.357 | 2.5473 | 100.12 | 21 | 37.626 | 67.5708 | 81.2116 | 64.6374 | 0.009357 | 1.0452 | 0.024842 | 23.7682 | 0.084744 | 0.14039 | 1e-06 | 9.7e-05 | 9.7e-05 | 59.0249
2019-03-29 14:48 | 1553885304.9381 | -205 | 0.20951 | 0.000458 | 1e-06 | 96.029 | 95.1013 | 125.7627 | 21.2612 | 0.001913 | 0.001758 | -152.1425 | 0.23736 | 8.4016 | 0.002519 | 0.003157 | 0.002997 | 5.4e-05 | 0.001128 | 0.30879 | 1.3835 | 2.5473 | 100.12 | 21 | 37.623 | 67.8454 | 82.4157 | 64.1331 | 0.009356 | 1.0467 | 0.024853 | 23.7431 | 0.086832 | 0.14121 | 2e-06 | 9e-05 | 9e-05 | 63.8734
2019-03-29 14:48 | 1553885305.9391 | -204 | 0.20952 | 0.000454 | 0 | 96.1149 | 95.4627 | 126.0654 | 21.2612 | 0.001819 | 0.001757 | -152.1343 | 0.23585 | 8.4025 | 0.002543 | 0.00439 | 0.004243 | 5.2e-05 | 0.00113 | 0.28313 | 1.331 | 2.5474 | 100.12 | 21 | 37.618 | 65.5906 | 82.996 | 64.1052 | 0.009355 | 1.0468 | 0.024884 | 23.7707 | 0.060902 | 0.14031 | 7e-06 | 0.000528 | 0.000528 | 10.819
2019-03-29 14:48 | 1553885306.9391 | -203 | 0.20952 | 0.00045 | 0 | 96.1807 | 95.4187 | 125.9178 | 21.2612 | 0.001879 | 0.001756 | -152.1435 | 0.23617 | 8.4021 | 0.002595 | 0.002998 | 0.002797 | 5.3e-05 | 0.001124 | 0.30143 | 1.3074 | 2.5474 | 100.12 | 21 | 37.615 | 67.0365 | 84.249 | 64.0763 | 0.009354 | 1.0469 | 0.02487 | 23.7557 | 0.071154 | 0.1405 | 1.3e-05 | 0.000964 | 0.000964 | 5.9339
2019-03-29 14:48 | 1553885307.9385 | -202 | 0.20954 | 0.000457 | 0 | 96.2023 | 95.5705 | 125.785 | 21.2612 | 0.00185 | 0.001758 | -152.1634 | 0.23654 | 8.404 | 0.002526 | 0.003432 | 0.003316 | 5.2e-05 | 0.001123 | 0.30093 | 1.343 | 2.5473 | 100.12 | 21 | 37.61 | 66.342 | 82.5866 | 64.1191 | 0.009353 | 1.0468 | 0.024855 | 23.7447 | 0.058933 | 0.14072 | -4.8e-05 | -0.003575 | -0.003575 | -1.6021
2019-03-29 14:48 | 1553885308.9385 | -201 | 0.20951 | 0.00045 | 1e-06 | 96.1879 | 95.6111 | 125.676 | 21.2612 | 0.001859 | 0.001733 | -152.156 | 0.23613 | 8.4006 | 0.002622 | 0.003793 | 0.003543 | 5.1e-05 | 0.001124 | 0.29214 | 1.309 | 2.5474 | 100.12 | 21 | 37.61 | 66.5669 | 84.8974 | 63.5326 | 0.009353 | 1.0486 | 0.024866 | 23.7138 | 0.053796 | 0.14047 | 0.000127 | 0.009464 | 0.009464 | 0.6041
2019-03-29 14:48 | 1553885309.9392 | -200 | 0.20949 | 0.000458 | 1e-06 | 96.3292 | 95.7217 | 125.7277 | 21.2612 | 0.00184 | 0.001764 | -152.1601 | 0.23699 | 8.4015 | 0.002609 | 0.003351 | 0.003247 | 5.4e-05 | 0.001123 | 0.32997 | 1.336 | 2.5473 | 100.12 | 21 | 37.601 | 66.0941 | 84.5908 | 64.2729 | 0.009351 | 1.0463 | 0.024844 | 23.7447 | 0.056586 | 0.14099 | 0.000209 | 0.015553 | 0.015553 | 0.36894
2019-03-29 14:48 | 1553885310.9392 | -199 | 0.2095 | 0.000457 | 0 | 96.3451 | 95.5978 | 125.7622 | 21.2612 | 0.001847 | 0.001759 | -152.1685 | 0.23531 | 8.4039 | 0.002545 | 0.003501 | 0.003293 | 5.2e-05 | 0.001131 | 0.30071 | 1.3307 | 2.5471 | 100.12 | 21 | 37.598 | 66.2728 | 83.0388 | 64.1403 | 0.00935 | 1.0467 | 0.024852 | 23.7433 | 0.069643 | 0.13998 | 0.000181 | 0.013453 | 0.013453 | 0.42351
2019-03-29 14:49 | 1553885311.9398 | -198 | 0.2095 | 0.000461 | 1e-06 | 96.469 | 95.5856 | 125.9293 | 21.2612 | 0.00189 | 0.00175 | -152.1415 | 0.23701 | 8.4023 | 0.002498 | 0.003709 | 0.003505 | 5.3e-05 | 0.00113 | 0.30541 | 1.317 | 2.5473 | 100.12 | 21 | 37.596 | 67.3112 | 81.9094 | 63.9317 | 0.00935 | 1.0474 | 0.024877 | 23.7517 | 0.08229 | 0.141 | 0.000138 | 0.010281 | 0.010281 | 0.55815
2019-03-29 14:49 | 1553885312.9383 | -197 | 0.20946 | 0.000461 | 0 | 96.4457 | 95.7804 | 126.2159 | 21.2612 | 0.001834 | 0.00181 | -152.124 | 0.23721 | 8.4026 | 0.00254 | 0.00427 | 0.00405 | 5.4e-05 | 0.001134 | 0.30525 | 1.3325 | 2.5474 | 100.12 | 21 | 37.592 | 65.9637 | 82.9352 | 65.3893 | 0.009349 | 1.0428 | 0.024851 | 23.8301 | 0.061908 | 0.14111 | 0.000423 | 0.031539 | 0.031539 | 0.18211
2019-03-29 14:49 | 1553885313.9393 | -196 | 0.20948 | 0.000464 | 0 | 96.4923 | 95.6815 | 126.4844 | 21.2612 | 0.001841 | 0.001723 | -152.1223 | 0.23673 | 8.4036 | 0.002526 | 0.004503 | 0.004363 | 5.1e-05 | 0.001135 | 0.31437 | 1.3281 | 2.5473 | 100.12 | 21 | 37.589 | 66.1181 | 82.5957 | 63.2796 | 0.009348 | 1.0494 | 0.024955 | 23.781 | 0.075485 | 0.14083 | 0.000285 | 0.021361 | 0.021361 | 0.26832
2019-03-29 14:49 | 1553885314.9388 | -195 | 0.2095 | 0.000466 | 0 | 96.554 | 95.8436 | 126.8022 | 21.2612 | 0.001846 | 0.001751 | -152.1083 | 0.23605 | 8.4038 | 0.002577 | 0.004523 | 0.004249 | 5.4e-05 | 0.001137 | 0.30486 | 1.3816 | 2.5475 | 100.12 | 21 | 37.587 | 66.254 | 83.8166 | 63.9598 | 0.009347 | 1.0473 | 0.024962 | 23.8349 | 0.066057 | 0.14043 | 0.000152 | 0.011391 | 0.011391 | 0.50174
2019-03-29 14:49 | 1553885315.9396 | -194 | 0.20949 | 0.000467 | 0 | 96.6687 | 95.9913 | 126.683 | 21.2612 | 0.001863 | 0.001742 | -152.1199 | 0.23697 | 8.4009 | 0.002522 | 0.003397 | 0.003334 | 5.4e-05 | 0.001129 | 0.31758 | 1.4011 | 2.5474 | 100.12 | 21 | 37.586 | 66.6643 | 82.4789 | 63.7427 | 0.009347 | 1.0479 | 0.024958 | 23.816 | 0.062891 | 0.14097 | 0.000193 | 0.014481 | 0.014481 | 0.39622
2019-03-29 14:49 | 1553885316.9384 | -193 | 0.20953 | 0.000468 | 0 | 96.6624 | 96.0504 | 126.9774 | 21.2612 | 0.001913 | 0.001675 | -152.0962 | 0.23621 | 8.4015 | 0.002539 | 0.00428 | 0.004067 | 5.4e-05 | 0.001124 | 0.29479 | 1.3748 | 2.5473 | 100.12 | 21 | 37.585 | 67.8478 | 82.8994 | 62.1252 | 0.009347 | 1.053 | 0.025047 | 23.7863 | 0.056809 | 0.14052 | -1.6e-05 | -0.001173 | -0.001173 | -4.8762
2019-03-29 14:49 | 1553885317.9388 | -192 | 0.20949 | 0.000475 | 0 | 96.7079 | 96.0528 | 127.3578 | 21.2612 | 0.0019 | 0.001773 | -152.1006 | 0.2372 | 8.4031 | 0.002518 | 0.003069 | 0.002954 | 5.3e-05 | 0.001118 | 0.31078 | 1.3331 | 2.5475 | 100.12 | 21 | 37.578 | 67.5514 | 82.4001 | 64.4986 | 0.009345 | 1.0456 | 0.024996 | 23.9061 | 0.060796 | 0.14111 | 0.000229 | 0.017168 | 0.017168 | 0.33453
2019-03-29 14:49 | 1553885318.9375 | -191 | 0.20957 | 0.000471 | 1e-06 | 96.839 | 96.2367 | 127.3837 | 21.2612 | 0.001904 | 0.00173 | -152.1011 | 0.23758 | 8.4042 | 0.002555 | 0.00404 | 0.003859 | 5.3e-05 | 0.001119 | 0.29048 | 1.3541 | 2.5474 | 100.12 | 21 | 37.575 | 67.6427 | 83.2807 | 63.4484 | 0.009344 | 1.0489 | 0.025038 | 23.8713 | 0.0558 | 0.14134 | -0.000273 | -0.020582 | -0.020582 | -0.27949
2019-03-29 14:49 | 1553885319.9386 | -190 | 0.20953 | 0.00047 | 1e-06 | 96.8976 | 96.2692 | 127.3262 | 21.2612 | 0.001888 | 0.001744 | -152.1008 | 0.23625 | 8.4031 | 0.002547 | 0.004083 | 0.003844 | 5.4e-05 | 0.001126 | 0.29214 | 1.3399 | 2.5474 | 100.12 | 21 | 37.573 | 67.2441 | 83.0912 | 63.7998 | 0.009344 | 1.0478 | 0.025019 | 23.8784 | 0.058205 | 0.14055 | -2.1e-05 | -0.001628 | -0.001628 | -3.5126
2019-03-29 14:49 | 1553885320.939 | -189 | 0.20955 | 0.000473 | 0 | 96.9689 | 96.3118 | 127.4844 | 21.2612 | 0.001871 | 0.001808 | -152.1004 | 0.2362 | 8.4031 | 0.002537 | 0.003534 | 0.003361 | 5.7e-05 | 0.001132 | 0.28998 | 1.3415 | 2.5474 | 100.12 | 21 | 37.566 | 66.8468 | 82.8556 | 65.3378 | 0.009342 | 1.043 | 0.024978 | 23.9477 | 0.060815 | 0.14052 | -0.000128 | -0.009603 | -0.009603 | -0.59553
2019-03-29 14:49 | 1553885321.9387 | -188 | 0.20955 | 0.00047 | 0 | 97.0213 | 96.4999 | 127.3787 | 21.2612 | 0.001867 | 0.001747 | -152.1212 | 0.23639 | 8.4004 | 0.002608 | 0.004466 | 0.00417 | 5.4e-05 | 0.001138 | 0.31542 | 1.3558 | 2.5474 | 100.12 | 21 | 37.561 | 66.7588 | 84.5696 | 63.8645 | 0.009341 | 1.0476 | 0.025022 | 23.8856 | 0.048199 | 0.14063 | -0.000161 | -0.012102 | -0.012102 | -0.47294
2019-03-29 14:49 | 1553885322.9387 | -187 | 0.20955 | 0.00047 | 1e-06 | 97.1946 | 96.535 | 127.1241 | 21.2612 | 0.001864 | 0.001743 | -152.13 | 0.23696 | 8.4027 | 0.002632 | 0.003156 | 0.003042 | 5.3e-05 | 0.001143 | 0.29911 | 1.3341 | 2.5474 | 100.12 | 21 | 37.552 | 66.6737 | 85.1276 | 63.7716 | 0.009339 | 1.0479 | 0.025 | 23.8584 | 0.060905 | 0.14097 | -0.00011 | -0.008302 | -0.008302 | -0.69106
2019-03-29 14:49 | 1553885323.9387 | -186 | 0.20955 | 0.000473 | 1e-06 | 97.1841 | 96.5555 | 127.3132 | 21.2612 | 0.00192 | 0.001799 | -152.128 | 0.23644 | 8.4018 | 0.002681 | 0.003702 | 0.003561 | 5.7e-05 | 0.001147 | 0.30773 | 1.3214 | 2.5474 | 100.12 | 21 | 37.548 | 68.0327 | 86.3162 | 65.1097 | 0.009338 | 1.0437 | 0.024969 | 23.9236 | 0.058043 | 0.14066 | -0.000173 | -0.013048 | -0.013048 | -0.43875
2019-03-29 14:49 | 1553885324.9376 | -185 | 0.20955 | 0.000468 | 1e-06 | 97.255 | 96.5971 | 127.1412 | 21.2612 | 0.001957 | 0.001731 | -152.1317 | 0.23677 | 8.4049 | 0.002695 | 0.003601 | 0.003418 | 5.6e-05 | 0.001141 | 0.3147 | 1.3166 | 2.5473 | 100.12 | 21 | 37.544 | 68.925 | 86.6497 | 63.4804 | 0.009337 | 1.0488 | 0.025013 | 23.8497 | 0.060714 | 0.14086 | -0.000157 | -0.011832 | -0.011832 | -0.48453
2019-03-29 14:49 | 1553885325.9377 | -184 | 0.20955 | 0.000465 | 1e-06 | 97.3484 | 96.7906 | 127.2097 | 21.2612 | 0.001886 | 0.001732 | -152.1185 | 0.23699 | 8.4033 | 0.002579 | 0.003689 | 0.003553 | 5.6e-05 | 0.001141 | 0.32997 | 1.3316 | 2.5473 | 100.12 | 21 | 37.533 | 67.1965 | 83.8628 | 63.4968 | 0.009334 | 1.0487 | 0.025019 | 23.8567 | 0.051399 | 0.14099 | -0.000112 | -0.00848 | -0.00848 | -0.67666
2019-03-29 14:49 | 1553885326.9387 | -183 | 0.20955 | 0.000465 | 1e-06 | 97.399 | 96.7852 | 127.1449 | 21.2612 | 0.001915 | 0.001783 | -152.1255 | 0.23667 | 8.4004 | 0.002577 | 0.004293 | 0.004081 | 5.6e-05 | 0.001147 | 0.32709 | 1.3489 | 2.5473 | 100.12 | 21 | 37.527 | 67.8954 | 83.8198 | 64.7414 | 0.009332 | 1.0448 | 0.024966 | 23.8947 | 0.05655 | 0.1408 | -0.000159 | -0.012009 | -0.012009 | -0.47719
2019-03-29 14:49 | 1553885327.9378 | -182 | 0.20956 | 0.000464 | 1e-06 | 97.4828 | 96.9876 | 126.8985 | 21.2612 | 0.001897 | 0.001725 | -152.1141 | 0.23633 | 8.4018 | 0.002611 | 0.004268 | 0.004088 | 5.7e-05 | 0.001154 | 0.29336 | 1.3935 | 2.5474 | 100.12 | 21 | 37.521 | 67.4735 | 84.6413 | 63.3398 | 0.009331 | 1.0492 | 0.024994 | 23.822 | 0.04556 | 0.14059 | -0.000197 | -0.014794 | -0.014794 | -0.38679
2019-03-29 14:49 | 1553885328.9381 | -181 | 0.20954 | 0.000464 | 1e-06 | 97.5212 | 96.8763 | 126.8872 | 21.2612 | 0.001905 | 0.001739 | -152.1278 | 0.23634 | 8.4001 | 0.002614 | 0.004127 | 0.003924 | 5.7e-05 | 0.001154 | 0.29358 | 1.3649 | 2.5474 | 100.12 | 21.01 | 37.51 | 67.6521 | 84.7146 | 63.6756 | 0.009334 | 1.0482 | 0.02498 | 23.8328 | 0.059341 | 0.1406 | -5e-05 | -0.003804 | -0.003804 | -1.5044
2019-03-29 14:49 | 1553885329.9379 | -180 | 0.20954 | 0.000467 | 1e-06 | 97.5864 | 97.119 | 126.698 | 21.2612 | 0.001866 | 0.001818 | -152.1264 | 0.23581 | 8.4029 | 0.002634 | 0.00446 | 0.004297 | 5.8e-05 | 0.001156 | 0.29894 | 1.3614 | 2.5474 | 100.12 | 21.01 | 37.506 | 66.7275 | 85.1916 | 65.5719 | 0.009333 | 1.0423 | 0.024892 | 23.882 | 0.042948 | 0.14028 | -7.9e-05 | -0.005956 | -0.005956 | -0.95855
2019-03-29 14:49 | 1553885330.9389 | -179 | 0.20957 | 0.000457 | 0 | 97.6023 | 96.9282 | 126.2704 | 21.2612 | 0.001883 | 0.00174 | -152.1232 | 0.23625 | 8.4022 | 0.002668 | 0.003676 | 0.003482 | 5.8e-05 | 0.001162 | 0.28655 | 1.3439 | 2.5474 | 100.12 | 21.01 | 37.496 | 67.1363 | 86.0063 | 63.7069 | 0.009331 | 1.0481 | 0.024919 | 23.7759 | 0.06199 | 0.14055 | -0.000218 | -0.016288 | -0.016288 | -0.3512
2019-03-29 14:49 | 1553885331.9379 | -178 | 0.20955 | 0.000462 | 1e-06 | 97.7199 | 97.0565 | 126.003 | 21.2612 | 0.001825 | 0.001728 | -152.1175 | 0.23677 | 8.4014 | 0.002628 | 0.004375 | 0.004185 | 5.7e-05 | 0.001169 | 0.29717 | 1.3774 | 2.5474 | 100.12 | 21.01 | 37.491 | 65.7357 | 85.0472 | 63.3976 | 0.009329 | 1.049 | 0.024904 | 23.7398 | 0.06093 | 0.14085 | -9.8e-05 | -0.007387 | -0.007387 | -0.77608
2019-03-29 14:49 | 1553885332.9369 | -177 | 0.20953 | 0.000457 | 1e-06 | 97.7567 | 97.2657 | 125.8591 | 21.2612 | 0.00186 | 0.001778 | -152.1126 | 0.23616 | 8.4055 | 0.002702 | 0.00396 | 0.003743 | 5.6e-05 | 0.001174 | 0.28622 | 1.3988 | 2.5475 | 100.12 | 21.01 | 37.486 | 66.5871 | 86.8275 | 64.6134 | 0.009328 | 1.0452 | 0.024845 | 23.7691 | 0.04504 | 0.14049 | -3.4e-05 | -0.002554 | -0.002554 | -2.2391
2019-03-29 14:49 | 1553885333.938 | -176 | 0.20957 | 0.000459 | 1e-06 | 97.7888 | 97.2336 | 125.5026 | 21.2612 | 0.001859 | 0.001748 | -152.1201 | 0.23619 | 8.4018 | 0.002618 | 0.004058 | 0.003947 | 5.4e-05 | 0.001178 | 0.29927 | 1.3462 | 2.5474 | 100.12 | 21.01 | 37.476 | 66.5551 | 84.8005 | 63.8881 | 0.009326 | 1.0475 | 0.024836 | 23.7099 | 0.05092 | 0.14051 | -0.000236 | -0.017619 | -0.017619 | -0.32458
2019-03-29 14:49 | 1553885334.9383 | -175 | 0.20954 | 0.00046 | 0 | 97.889 | 97.4323 | 125.5415 | 21.2612 | 0.00184 | 0.001789 | -152.1207 | 0.23664 | 8.4032 | 0.002599 | 0.004537 | 0.004373 | 5.5e-05 | 0.001181 | 0.29662 | 1.341 | 2.5475 | 100.12 | 21.01 | 37.473 | 66.0917 | 84.3527 | 64.8781 | 0.009325 | 1.0444 | 0.024803 | 23.7484 | 0.041834 | 0.14078 | -4.3e-05 | -0.003194 | -0.003194 | -1.794
2019-03-29 14:49 | 1553885335.9381 | -174 | 0.20954 | 0.000455 | 1e-06 | 97.9713 | 97.3971 | 125.5359 | 21.2612 | 0.001896 | 0.001745 | -152.1146 | 0.23694 | 8.3992 | 0.002531 | 0.004862 | 0.004694 | 5.3e-05 | 0.001177 | 0.29502 | 1.3195 | 2.5474 | 100.12 | 21.01 | 37.463 | 67.4554 | 82.7145 | 63.8185 | 0.009322 | 1.0477 | 0.024842 | 23.7106 | 0.052581 | 0.14095 | -4.5e-05 | -0.00342 | -0.00342 | -1.6773
2019-03-29 14:49 | 1553885336.9371 | -173 | 0.20954 | 0.000457 | 0 | 97.9672 | 97.3923 | 125.6279 | 21.2612 | 0.001862 | 0.001825 | -152.1125 | 0.23566 | 8.4047 | 0.002641 | 0.00381 | 0.003637 | 5.2e-05 | 0.001173 | 0.31708 | 1.3679 | 2.5474 | 100.12 | 21.01 | 37.46 | 66.6402 | 85.3633 | 65.7388 | 0.009322 | 1.0418 | 0.02478 | 23.7868 | 0.052637 | 0.14019 | -8.1e-05 | -0.006039 | -0.006039 | -0.94479
2019-03-29 14:49 | 1553885337.9371 | -172 | 0.20952 | 0.000456 | 0 | 98.0567 | 97.5998 | 125.8298 | 21.2612 | 0.001881 | 0.001813 | -152.1112 | 0.2364 | 8.4038 | 0.002557 | 0.00369 | 0.003469 | 5.7e-05 | 0.001164 | 0.29822 | 1.3835 | 2.5475 | 100.11 | 21.01 | 37.458 | 67.0904 | 83.336 | 65.4501 | 0.009322 | 1.0427 | 0.024811 | 23.7957 | 0.041768 | 0.14064 | 7.4e-05 | 0.005569 | 0.005569 | 1.0279
2019-03-29 14:49 | 1553885338.9385 | -171 | 0.20955 | 0.000455 | 0 | 98.0049 | 97.4504 | 125.8396 | 21.2612 | 0.00185 | 0.001771 | -152.1041 | 0.2349 | 8.403 | 0.002592 | 0.004239 | 0.004046 | 5.4e-05 | 0.00116 | 0.29894 | 1.3576 | 2.5475 | 100.11 | 21.01 | 37.45 | 66.342 | 84.1663 | 64.4462 | 0.00932 | 1.0458 | 0.024849 | 23.7614 | 0.050753 | 0.13974 | -0.000121 | -0.009027 | -0.009027 | -0.63004
2019-03-29 14:49 | 1553885339.9371 | -170 | 0.20953 | 0.000454 | 0 | 98.0851 | 97.6705 | 126.0957 | 21.2612 | 0.001918 | 0.001788 | -152.1125 | 0.23628 | 8.4012 | 0.002529 | 0.004432 | 0.004327 | 5.3e-05 | 0.001147 | 0.32372 | 1.3616 | 2.5474 | 100.11 | 21.01 | 37.448 | 67.9733 | 82.6614 | 64.8405 | 0.009319 | 1.0445 | 0.024859 | 23.7994 | 0.037889 | 0.14057 | 1.6e-05 | 0.001197 | 0.001197 | 4.7805
2019-03-29 14:49 | 1553885340.9382 | -169 | 0.20949 | 0.000452 | -1e-06 | 98.1168 | 97.4855 | 126.429 | 21.2612 | 0.001836 | 0.001795 | -152.1114 | 0.23579 | 8.4017 | 0.002528 | 0.004232 | 0.004036 | 5.3e-05 | 0.001138 | 0.30596 | 1.355 | 2.5472 | 100.11 | 21.01 | 37.445 | 66.0003 | 82.645 | 65.0193 | 0.009319 | 1.044 | 0.024886 | 23.8372 | 0.057738 | 0.14027 | 0.00023 | 0.0172 | 0.0172 | 0.33191
2019-03-29 14:49 | 1553885341.9382 | -168 | 0.20952 | 0.000459 | 0 | 98.1494 | 97.8094 | 126.5727 | 21.2612 | 0.001856 | 0.001801 | -152.1242 | 0.2351 | 8.4035 | 0.002562 | 0.003943 | 0.003698 | 5.5e-05 | 0.001144 | 0.31404 | 1.332 | 2.5473 | 100.11 | 21.01 | 37.438 | 66.4755 | 83.4641 | 65.1581 | 0.009317 | 1.0436 | 0.024895 | 23.8556 | 0.031044 | 0.13986 | 4.4e-05 | 0.003316 | 0.003316 | 1.7167
2019-03-29 14:49 | 1553885342.9377 | -167 | 0.20957 | 0.000454 | 0 | 98.1848 | 97.7889 | 126.3981 | 21.2612 | 0.001842 | 0.001849 | -152.1081 | 0.23602 | 8.4028 | 0.00256 | 0.004373 | 0.004227 | 5.5e-05 | 0.001146 | 0.30574 | 1.3446 | 2.5473 | 100.12 | 21.02 | 37.436 | 66.1446 | 83.3985 | 66.3274 | 0.009321 | 1.04 | 0.024835 | 23.8803 | 0.036135 | 0.14041 | -0.000245 | -0.018296 | -0.018296 | -0.31234
2019-03-29 14:49 | 1553885343.9373 | -166 | 0.20952 | 0.000452 | 0 | 98.2521 | 97.7217 | 126.4992 | 21.2612 | 0.001853 | 0.001732 | -152.1135 | 0.23658 | 8.3998 | 0.002475 | 0.003923 | 0.003681 | 5.2e-05 | 0.001148 | 0.27455 | 1.3298 | 2.5473 | 100.11 | 21.02 | 37.432 | 66.4101 | 81.3621 | 63.5085 | 0.009321 | 1.0487 | 0.024948 | 23.7904 | 0.048421 | 0.14074 | 8.8e-05 | 0.006608 | 0.006608 | 0.86679
2019-03-29 14:49 | 1553885344.9382 | -165 | 0.20953 | 0.000456 | 0 | 98.335 | 97.8671 | 126.4267 | 21.2612 | 0.001853 | 0.00176 | -152.1106 | 0.23612 | 8.4039 | 0.002531 | 0.003669 | 0.003533 | 5e-05 | 0.001151 | 0.27599 | 1.3187 | 2.5474 | 100.11 | 21.02 | 37.432 | 66.4147 | 82.6989 | 64.1855 | 0.009321 | 1.0466 | 0.024916 | 23.8075 | 0.042668 | 0.14047 | -7e-06 | -0.000554 | -0.000554 | -10.3187
2019-03-29 14:49 | 1553885345.9383 | -164 | 0.20958 | 0.000455 | 0 | 98.3114 | 97.8196 | 126.3211 | 21.2612 | 0.0019 | 0.001651 | -152.1257 | 0.23597 | 8.4013 | 0.002537 | 0.003696 | 0.003505 | 5.2e-05 | 0.001146 | 0.26416 | 1.3233 | 2.5474 | 100.11 | 21.02 | 37.428 | 67.5319 | 82.8487 | 61.5494 | 0.00932 | 1.0548 | 0.025004 | 23.7044 | 0.044854 | 0.14038 | -0.000283 | -0.021293 | -0.021293 | -0.26832
2019-03-29 14:49 | 1553885346.9384 | -163 | 0.20955 | 0.000453 | 0 | 98.2833 | 97.9848 | 126.1615 | 21.2612 | 0.001909 | 0.001788 | -152.1313 | 0.2368 | 8.4001 | 0.002584 | 0.003748 | 0.003508 | 5.6e-05 | 0.001138 | 0.27793 | 1.3388 | 2.5472 | 100.11 | 21.02 | 37.426 | 67.7627 | 83.9804 | 64.8468 | 0.00932 | 1.0445 | 0.024866 | 23.8058 | 0.027202 | 0.14088 | -9.9e-05 | -0.007408 | -0.007408 | -0.77397
2019-03-29 14:49 | 1553885347.9374 | -162 | 0.20956 | 0.000452 | 0 | 98.3856 | 97.7923 | 125.9626 | 21.2612 | 0.001923 | 0.001785 | -152.1269 | 0.23688 | 8.4041 | 0.002496 | 0.004303 | 0.004146 | 5e-05 | 0.001137 | 0.29927 | 1.3194 | 2.5475 | 100.11 | 21.02 | 37.424 | 68.0897 | 81.8743 | 64.7758 | 0.009319 | 1.0447 | 0.024849 | 23.7846 | 0.054102 | 0.14092 | -0.000152 | -0.011345 | -0.011345 | -0.50556
2019-03-29 14:49 | 1553885348.9365 | -161 | 0.20951 | 0.000458 | 0 | 98.3575 | 97.8585 | 125.7279 | 21.2612 | 0.001817 | 0.001712 | -152.1224 | 0.2362 | 8.3998 | 0.002472 | 0.003962 | 0.0038 | 5.1e-05 | 0.00114 | 0.29645 | 1.3097 | 2.5473 | 100.12 | 21.02 | 37.42 | 65.5485 | 81.2794 | 63.0322 | 0.009317 | 1.0502 | 0.02489 | 23.701 | 0.04549 | 0.14052 | 0.000108 | 0.008067 | 0.008067 | 0.70891
2019-03-29 14:49 | 1553885349.9363 | -160 | 0.20956 | 0.000455 | 0 | 98.329 | 97.7896 | 125.6218 | 21.2612 | 0.001832 | 0.00179 | -152.1172 | 0.23553 | 8.4012 | 0.002542 | 0.003807 | 0.003544 | 5.1e-05 | 0.001138 | 0.3178 | 1.2988 | 2.5472 | 100.12 | 21.02 | 37.418 | 65.905 | 82.9741 | 64.9084 | 0.009317 | 1.0443 | 0.02481 | 23.757 | 0.049207 | 0.14012 | -0.000185 | -0.013816 | -0.013816 | -0.41275
2019-03-29 14:49 | 1553885350.9378 | -159 | 0.20955 | 0.000453 | 0 | 98.338 | 97.9821 | 125.5498 | 21.2612 | 0.001824 | 0.001739 | -152.1122 | 0.23611 | 8.4019 | 0.002517 | 0.003676 | 0.003502 | 5.2e-05 | 0.001144 | 0.26936 | 1.3018 | 2.5472 | 100.12 | 21.02 | 37.418 | 65.7232 | 82.3594 | 63.6811 | 0.009317 | 1.0481 | 0.024848 | 23.7071 | 0.032435 | 0.14047 | -0.00013 | -0.009711 | -0.009711 | -0.58871
2019-03-29 14:49 | 1553885351.9374 | -158 | 0.20956 | 0.000451 | 0 | 98.2755 | 97.7135 | 125.5209 | 21.2612 | 0.001883 | 0.001767 | -152.1175 | 0.236 | 8.4014 | 0.002483 | 0.003669 | 0.003516 | 5.1e-05 | 0.001143 | 0.29856 | 1.3692 | 2.5474 | 100.12 | 21.02 | 37.415 | 67.1426 | 81.5477 | 64.3518 | 0.009316 | 1.0461 | 0.024821 | 23.7279 | 0.051296 | 0.1404 | -0.000199 | -0.014852 | -0.014852 | -0.38473
2019-03-29 14:49 | 1553885352.9367 | -157 | 0.20955 | 0.000456 | 0 | 98.3347 | 97.7575 | 125.9434 | 21.2612 | 0.001862 | 0.001724 | -152.1166 | 0.23634 | 8.4014 | 0.002516 | 0.003521 | 0.003345 | 5e-05 | 0.001146 | 0.2943 | 1.3528 | 2.5474 | 100.12 | 21.02 | 37.414 | 66.6253 | 82.3541 | 63.2984 | 0.009316 | 1.0493 | 0.024901 | 23.7307 | 0.052659 | 0.1406 | -8.9e-05 | -0.006638 | -0.006638 | -0.8621
2019-03-29 14:49 | 1553885353.9369 | -156 | 0.20953 | 0.000455 | 1e-06 | 98.3479 | 97.9633 | 125.9392 | 21.2612 | 0.001905 | 0.001744 | -152.1113 | 0.23604 | 8.4045 | 0.002495 | 0.004647 | 0.0045 | 5e-05 | 0.001154 | 0.29911 | 1.4251 | 2.5475 | 100.12 | 21.02 | 37.414 | 67.6622 | 81.8385 | 63.7817 | 0.009316 | 1.0478 | 0.024883 | 23.7474 | 0.035047 | 0.14042 | 1.9e-05 | 0.001402 | 0.001402 | 4.0753
2019-03-29 14:49 | 1553885354.9365 | -155 | 0.20952 | 0.000455 | 0 | 98.3545 | 97.6558 | 126.2837 | 21.2612 | 0.001916 | 0.001769 | -152.1268 | 0.23707 | 8.4009 | 0.002492 | 0.003945 | 0.003712 | 5.2e-05 | 0.001158 | 0.29358 | 1.3874 | 2.5474 | 100.12 | 21.02 | 37.413 | 67.9322 | 81.7683 | 64.3971 | 0.009316 | 1.0459 | 0.024894 | 23.8015 | 0.063766 | 0.14103 | 7e-05 | 0.005186 | 0.005186 | 1.1068
2019-03-29 14:49 | 1553885355.9366 | -154 | 0.20956 | 0.000452 | 0 | 98.3231 | 97.9476 | 126.433 | 21.2612 | 0.001849 | 0.001776 | -152.1315 | 0.23613 | 8.4024 | 0.002466 | 0.003637 | 0.003478 | 4.8e-05 | 0.001163 | 0.31509 | 1.3757 | 2.5475 | 100.12 | 21.02 | 37.413 | 66.3132 | 81.1343 | 64.5602 | 0.009316 | 1.0454 | 0.024903 | 23.8213 | 0.034221 | 0.14047 | -0.000151 | -0.011279 | -0.011279 | -0.50689
2019-03-29 14:49 | 1553885356.9381 | -153 | 0.20949 | 0.000447 | 0 | 98.2925 | 97.8363 | 126.1511 | 21.2612 | 0.001879 | 0.001792 | -152.1212 | 0.23677 | 8.4026 | 0.002341 | 0.003809 | 0.003542 | 4.9e-05 | 0.001158 | 0.30414 | 1.4114 | 2.5474 | 100.12 | 21.02 | 37.411 | 67.0286 | 78.152 | 64.9365 | 0.009315 | 1.0442 | 0.024861 | 23.808 | 0.041609 | 0.14086 | 0.000266 | 0.019809 | 0.019809 | 0.28941
2019-03-29 14:49 | 1553885357.9377 | -152 | 0.20954 | 0.000455 | 1e-06 | 98.3362 | 97.8766 | 126.0211 | 21.2612 | 0.00189 | 0.001785 | -152.1283 | 0.23584 | 8.4026 | 0.002509 | 0.004217 | 0.004071 | 4.8e-05 | 0.001166 | 0.28744 | 1.3681 | 2.5473 | 100.12 | 21.02 | 37.411 | 67.3011 | 82.1762 | 64.7679 | 0.009315 | 1.0448 | 0.024855 | 23.7898 | 0.041904 | 0.1403 | -6.5e-05 | -0.004887 | -0.004887 | -1.1685
2019-03-29 14:49 | 1553885358.9376 | -151 | 0.20949 | 0.000449 | 0 | 98.3751 | 97.98 | 126.1293 | 21.2612 | 0.001878 | 0.001791 | -152.1436 | 0.23574 | 8.4026 | 0.002493 | 0.004143 | 0.003891 | 5.3e-05 | 0.001167 | 0.2975 | 1.3638 | 2.5473 | 100.12 | 21.02 | 37.414 | 67.0046 | 81.7847 | 64.9139 | 0.009316 | 1.0443 | 0.02486 | 23.8052 | 0.035997 | 0.14024 | 0.000266 | 0.01983 | 0.01983 | 0.28785
2019-03-29 14:49 | 1553885359.9367 | -150 | 0.20951 | 0.00045 | 0 | 98.4209 | 98.0288 | 126.0899 | 21.2612 | 0.001786 | 0.001763 | -152.1534 | 0.23613 | 8.4027 | 0.002473 | 0.003006 | 0.002929 | 4.8e-05 | 0.001167 | 0.28385 | 1.3772 | 2.5473 | 100.12 | 21.02 | 37.415 | 64.8085 | 81.3208 | 64.2378 | 0.009316 | 1.0464 | 0.024881 | 23.7776 | 0.035706 | 0.14047 | 0.000118 | 0.008813 | 0.008813 | 0.64873
2019-03-29 14:49 | 1553885360.9378 | -149 | 0.20952 | 0.000449 | 1e-06 | 98.3844 | 98.0067 | 125.8366 | 21.2612 | 0.001887 | 0.001747 | -152.1649 | 0.23561 | 8.4014 | 0.002467 | 0.003606 | 0.003346 | 5.1e-05 | 0.001165 | 0.31222 | 1.3823 | 2.5473 | 100.12 | 21.02 | 37.416 | 67.2198 | 81.1787 | 63.8607 | 0.009316 | 1.0476 | 0.02487 | 23.7405 | 0.034411 | 0.14016 | 4e-05 | 0.002927 | 0.002927 | 1.949
2019-03-29 14:49 | 1553885361.9367 | -148 | 0.20947 | 0.00045 | 1e-06 | 98.3482 | 97.9237 | 125.868 | 21.2612 | 0.001891 | 0.001742 | -152.1515 | 0.23538 | 8.4008 | 0.002491 | 0.003927 | 0.003757 | 5e-05 | 0.001162 | 0.28838 | 1.3362 | 2.5473 | 100.12 | 21.02 | 37.419 | 67.3376 | 81.7388 | 63.7326 | 0.009317 | 1.048 | 0.024878 | 23.7389 | 0.03869 | 0.14003 | 0.000397 | 0.029621 | 0.029621 | 0.1924
2019-03-29 14:49 | 1553885362.9378 | -147 | 0.20955 | 0.000451 | 1e-06 | 98.4628 | 97.977 | 125.8685 | 21.2612 | 0.001868 | 0.001784 | -152.1728 | 0.23638 | 8.4025 | 0.002582 | 0.003532 | 0.003347 | 4.8e-05 | 0.00116 | 0.28888 | 1.3363 | 2.5474 | 100.12 | 21.02 | 37.421 | 66.772 | 83.9258 | 64.7421 | 0.009318 | 1.0448 | 0.024841 | 23.7745 | 0.044248 | 0.14062 | -0.0001 | -0.007487 | -0.007487 | -0.76442
2019-03-29 14:49 | 1553885363.9357 | -146 | 0.2095 | 0.00045 | 0 | 98.42 | 97.8643 | 126.2969 | 21.2612 | 0.001877 | 0.00174 | -152.1689 | 0.23631 | 8.4033 | 0.002518 | 0.004217 | 0.004042 | 5e-05 | 0.001164 | 0.31542 | 1.3333 | 2.5474 | 100.12 | 21.02 | 37.423 | 66.9827 | 82.4032 | 63.6874 | 0.009318 | 1.0481 | 0.024922 | 23.7777 | 0.050647 | 0.14058 | 0.000156 | 0.011693 | 0.011693 | 0.48933
2019-03-29 14:49 | 1553885364.9371 | -145 | 0.20951 | 0.000445 | 0 | 98.3856 | 97.9903 | 126.2119 | 21.2612 | 0.001866 | 0.00179 | -152.1731 | 0.23663 | 8.3997 | 0.002421 | 0.003955 | 0.003714 | 5.1e-05 | 0.001162 | 0.29175 | 1.3184 | 2.5473 | 100.12 | 21.02 | 37.425 | 66.7376 | 80.0653 | 64.8944 | 0.009319 | 1.0444 | 0.024869 | 23.8123 | 0.036015 | 0.14077 | 0.000143 | 0.010706 | 0.010706 | 0.53516
2019-03-29 14:49 | 1553885365.9359 | -144 | 0.20952 | 0.000452 | 1e-06 | 98.4045 | 98.1548 | 126.2091 | 21.2612 | 0.001876 | 0.001702 | -152.1666 | 0.23563 | 8.4037 | 0.002508 | 0.003904 | 0.003732 | 5e-05 | 0.001163 | 0.30254 | 1.343 | 2.5474 | 100.12 | 21.02 | 37.425 | 66.9601 | 82.1537 | 62.782 | 0.009319 | 1.0509 | 0.024947 | 23.7375 | 0.022726 | 0.14017 | 6.3e-05 | 0.004695 | 0.004695 | 1.2152
2019-03-29 14:49 | 1553885366.9369 | -143 | 0.20954 | 0.000447 | 0 | 98.4185 | 97.9613 | 126.3931 | 21.2612 | 0.001869 | 0.001773 | -152.1689 | 0.23684 | 8.4046 | 0.00255 | 0.004084 | 0.00389 | 4.8e-05 | 0.001167 | 0.27671 | 1.3733 | 2.5475 | 100.12 | 21.02 | 37.428 | 66.8009 | 83.1576 | 64.4938 | 0.009319 | 1.0456 | 0.024902 | 23.8152 | 0.041656 | 0.1409 | -5.3e-05 | -0.003937 | -0.003937 | -1.4567
2019-03-29 14:49 | 1553885367.9364 | -142 | 0.2095 | 0.000453 | 0 | 98.4865 | 97.9346 | 126.7102 | 21.2612 | 0.001909 | 0.001735 | -152.1594 | 0.23646 | 8.4023 | 0.002568 | 0.00346 | 0.003293 | 5.2e-05 | 0.001163 | 0.27184 | 1.3229 | 2.5474 | 100.12 | 21.02 | 37.431 | 67.7488 | 83.606 | 63.567 | 0.00932 | 1.0485 | 0.024967 | 23.8124 | 0.050261 | 0.14067 | 0.000186 | 0.013944 | 0.013944 | 0.41058
2019-03-29 14:49 | 1553885368.936 | -141 | 0.20948 | 0.000449 | 0 | 98.4206 | 97.9821 | 126.7525 | 21.2612 | 0.001845 | 0.00175 | -152.1484 | 0.2363 | 8.402 | 0.002509 | 0.003863 | 0.00372 | 4.8e-05 | 0.001168 | 0.30663 | 1.3533 | 2.5474 | 100.12 | 21.02 | 37.431 | 66.2102 | 82.1794 | 63.9427 | 0.00932 | 1.0473 | 0.024957 | 23.8296 | 0.039946 | 0.14057 | 0.000317 | 0.023763 | 0.023763 | 0.24077
2019-03-29 14:49 | 1553885369.9369 | -140 | 0.20953 | 0.000446 | 0 | 98.4829 | 97.9176 | 126.8128 | 21.2612 | 0.001941 | 0.001802 | -152.1323 | 0.2368 | 8.4014 | 0.002503 | 0.004178 | 0.003939 | 4.9e-05 | 0.00117 | 0.29734 | 1.3662 | 2.5474 | 100.12 | 21.02 | 37.434 | 68.5258 | 82.0421 | 65.1886 | 0.009321 | 1.0435 | 0.024917 | 23.8793 | 0.051493 | 0.14088 | 1e-06 | 7.6e-05 | 7.6e-05 | 75.4881
2019-03-29 14:49 | 1553885370.9364 | -139 | 0.20952 | 0.00045 | 0 | 98.5098 | 97.9667 | 126.7358 | 21.2612 | 0.001877 | 0.001777 | -152.1279 | 0.23498 | 8.4048 | 0.002575 | 0.004142 | 0.003994 | 4.9e-05 | 0.001175 | 0.30359 | 1.3742 | 2.5474 | 100.12 | 21.02 | 37.435 | 67.0014 | 83.7565 | 64.5867 | 0.009321 | 1.0453 | 0.024932 | 23.8508 | 0.049451 | 0.13979 | 6.9e-05 | 0.005198 | 0.005198 | 1.0945
2019-03-29 14:50 | 1553885371.9362 | -138 | 0.20952 | 0.000451 | 0 | 98.4449 | 98.1223 | 126.8675 | 21.2612 | 0.001923 | 0.001788 | -152.1399 | 0.23536 | 8.4019 | 0.002536 | 0.003998 | 0.003754 | 5e-05 | 0.001174 | 0.31404 | 1.3516 | 2.5474 | 100.12 | 21.02 | 37.437 | 68.0921 | 82.8292 | 64.8412 | 0.009322 | 1.0445 | 0.024935 | 23.8722 | 0.029354 | 0.14002 | 9.9e-05 | 0.007453 | 0.007453 | 0.76464
2019-03-29 14:50 | 1553885372.9361 | -137 | 0.2095 | 0.000451 | 0 | 98.3787 | 97.9022 | 126.6891 | 21.2612 | 0.001824 | 0.001755 | -152.1309 | 0.23556 | 8.4034 | 0.002576 | 0.003982 | 0.003888 | 5.1e-05 | 0.001175 | 0.29551 | 1.3332 | 2.5474 | 100.12 | 21.02 | 37.439 | 65.7217 | 83.7979 | 64.0621 | 0.009322 | 1.047 | 0.024947 | 23.8279 | 0.04343 | 0.14014 | 0.000193 | 0.014455 | 0.014455 | 0.39458
2019-03-29 14:50 | 1553885373.9361 | -136 | 0.20951 | 0.000448 | 0 | 98.3919 | 97.9695 | 126.1481 | 21.2612 | 0.001851 | 0.001794 | -152.1355 | 0.23602 | 8.4026 | 0.002536 | 0.003434 | 0.003205 | 4.7e-05 | 0.001174 | 0.30431 | 1.3496 | 2.5473 | 100.12 | 21.02 | 37.441 | 66.3608 | 82.8261 | 65.006 | 0.009323 | 1.044 | 0.024859 | 23.8102 | 0.038487 | 0.14041 | 0.00012 | 0.008936 | 0.008936 | 0.63947
2019-03-29 14:50 | 1553885374.9365 | -135 | 0.20954 | 0.000449 | 0 | 98.4144 | 97.9278 | 125.8439 | 21.2612 | 0.001867 | 0.001759 | -152.1077 | 0.23558 | 8.4042 | 0.002582 | 0.004455 | 0.004208 | 5e-05 | 0.00118 | 0.31045 | 1.3353 | 2.5473 | 100.12 | 21.02 | 37.443 | 66.7612 | 83.9431 | 64.155 | 0.009323 | 1.0467 | 0.02486 | 23.7515 | 0.04433 | 0.14014 | -4.4e-05 | -0.003292 | -0.003292 | -1.7326
2019-03-29 14:50 | 1553885375.9361 | -134 | 0.20952 | 0.000456 | 0 | 98.4179 | 97.9428 | 125.6162 | 21.2612 | 0.001908 | 0.001756 | -152.0973 | 0.23548 | 8.4041 | 0.002643 | 0.003806 | 0.00362 | 4.9e-05 | 0.001178 | 0.28136 | 1.3528 | 2.5476 | 100.12 | 21.02 | 37.445 | 67.7276 | 85.3912 | 64.0746 | 0.009324 | 1.0469 | 0.02484 | 23.7272 | 0.043285 | 0.14009 | 4.9e-05 | 0.003685 | 0.003685 | 1.5472
2019-03-29 14:50 | 1553885376.9363 | -133 | 0.20951 | 0.000454 | 0 | 98.4389 | 98.1107 | 125.8744 | 21.2612 | 0.00187 | 0.001765 | -152.0979 | 0.2355 | 8.4033 | 0.002622 | 0.003737 | 0.003541 | 5e-05 | 0.001182 | 0.30143 | 1.3317 | 2.5473 | 100.12 | 21.02 | 37.445 | 66.8252 | 84.8933 | 64.2979 | 0.009324 | 1.0462 | 0.024858 | 23.7594 | 0.029868 | 0.1401 | 0.00014 | 0.010457 | 0.010457 | 0.54526
2019-03-29 14:50 | 1553885377.9373 | -132 | 0.20952 | 0.000455 | 0 | 98.4147 | 97.8449 | 125.8953 | 21.2612 | 0.001865 | 0.001759 | -152.1165 | 0.23518 | 8.4021 | 0.002581 | 0.00379 | 0.003614 | 5.3e-05 | 0.001189 | 0.33572 | 1.3361 | 2.5475 | 100.12 | 21.02 | 37.448 | 66.7126 | 83.9063 | 64.1504 | 0.009324 | 1.0467 | 0.024865 | 23.7562 | 0.051935 | 0.13991 | 4.9e-05 | 0.003638 | 0.003638 | 1.5652
2019-03-29 14:50 | 1553885378.9366 | -131 | 0.20952 | 0.000453 | 0 | 98.3856 | 97.9428 | 126.1767 | 21.2612 | 0.001848 | 0.001751 | -152.1137 | 0.23559 | 8.4009 | 0.002621 | 0.00356 | 0.003359 | 4.9e-05 | 0.001187 | 0.27649 | 1.3479 | 2.5474 | 100.12 | 21.02 | 37.449 | 66.2944 | 84.8762 | 63.9637 | 0.009325 | 1.0473 | 0.0249 | 23.7762 | 0.040346 | 0.14016 | 9.6e-05 | 0.007153 | 0.007153 | 0.79748
2019-03-29 14:50 | 1553885379.9367 | -130 | 0.20953 | 0.000454 | 0 | 98.3961 | 97.7882 | 126.4617 | 21.2612 | 0.001895 | 0.00179 | -152.136 | 0.23695 | 8.403 | 0.002587 | 0.003719 | 0.003489 | 5.4e-05 | 0.001183 | 0.29103 | 1.3669 | 2.5474 | 100.12 | 21.02 | 37.452 | 67.4273 | 84.0569 | 64.892 | 0.009325 | 1.0444 | 0.024894 | 23.8357 | 0.055429 | 0.14096 | -6e-06 | -0.000434 | -0.000434 | -13.221
2019-03-29 14:50 | 1553885380.9364 | -129 | 0.20954 | 0.000453 | 0 | 98.3692 | 97.9527 | 126.8839 | 21.2612 | 0.001879 | 0.001717 | -152.1522 | 0.23563 | 8.4033 | 0.002605 | 0.003676 | 0.003504 | 5.2e-05 | 0.001193 | 0.32045 | 1.3722 | 2.5474 | 100.12 | 21.02 | 37.453 | 67.0459 | 84.4861 | 63.1383 | 0.009326 | 1.0498 | 0.025 | 23.8135 | 0.037946 | 0.14018 | -6.2e-05 | -0.00469 | -0.00469 | -1.2166
2019-03-29 14:50 | 1553885381.9354 | -128 | 0.2095 | 0.000454 | 0 | 98.2542 | 97.7749 | 126.853 | 21.2612 | 0.001861 | 0.001771 | -152.1392 | 0.23597 | 8.4033 | 0.002552 | 0.00348 | 0.003357 | 5.1e-05 | 0.001194 | 0.29087 | 1.3614 | 2.5474 | 100.12 | 21.02 | 37.453 | 66.5948 | 83.2059 | 64.4322 | 0.009326 | 1.0458 | 0.024949 | 23.8563 | 0.043739 | 0.14038 | 0.000203 | 0.01515 | 0.01515 | 0.37713
2019-03-29 14:50 | 1553885382.9367 | -127 | 0.20954 | 0.00046 | 0 | 98.1752 | 97.6254 | 126.8377 | 21.2612 | 0.001862 | 0.001785 | -152.1374 | 0.23686 | 8.4032 | 0.002541 | 0.004257 | 0.003976 | 5.4e-05 | 0.001193 | 0.28241 | 1.3479 | 2.5473 | 100.12 | 21.02 | 37.452 | 66.633 | 82.946 | 64.7758 | 0.009325 | 1.0447 | 0.024935 | 23.867 | 0.050228 | 0.14091 | -7.3e-05 | -0.005456 | -0.005456 | -1.0511
2019-03-29 14:50 | 1553885383.9355 | -126 | 0.20954 | 0.000456 | 0 | 98.2138 | 97.7483 | 127.355 | 21.2612 | 0.001865 | 0.00181 | -152.139 | 0.23646 | 8.404 | 0.002554 | 0.003933 | 0.003761 | 5.1e-05 | 0.001182 | 0.29142 | 1.3693 | 2.5474 | 100.12 | 21.02 | 37.451 | 66.7033 | 83.2658 | 65.3792 | 0.009325 | 1.0429 | 0.024963 | 23.937 | 0.042496 | 0.14067 | -6.9e-05 | -0.005198 | -0.005198 | -1.1015
2019-03-29 14:50 | 1553885384.9355 | -125 | 0.20956 | 0.000459 | 0 | 98.1477 | 97.5783 | 127.5813 | 21.2612 | 0.001872 | 0.001805 | -152.1684 | 0.23646 | 8.4005 | 0.002575 | 0.004071 | 0.003942 | 5.3e-05 | 0.00118 | 0.31349 | 1.3775 | 2.5474 | 100.12 | 21.02 | 37.448 | 66.8665 | 83.769 | 65.2613 | 0.009324 | 1.0432 | 0.02499 | 23.9541 | 0.052035 | 0.14067 | -0.000174 | -0.013105 | -0.013105 | -0.43689
2019-03-29 14:50 | 1553885385.9356 | -124 | 0.20953 | 0.000455 | 0 | 98.1764 | 97.5357 | 127.7951 | 21.2612 | 0.001834 | 0.001768 | -152.1705 | 0.2365 | 8.401 | 0.002566 | 0.003509 | 0.003262 | 5.1e-05 | 0.001176 | 0.30397 | 1.368 | 2.5474 | 100.12 | 21.02 | 37.446 | 65.9457 | 83.549 | 64.3612 | 0.009324 | 1.046 | 0.025044 | 23.9423 | 0.058565 | 0.1407 | 1e-05 | 0.00076 | 0.00076 | 7.5299
2019-03-29 14:50 | 1553885386.9365 | -123 | 0.20953 | 0.000454 | 0 | 98.0902 | 97.649 | 127.7681 | 21.2612 | 0.001881 | 0.001747 | -152.1633 | 0.23658 | 8.4019 | 0.002564 | 0.003685 | 0.003498 | 5.3e-05 | 0.001174 | 0.30829 | 1.3411 | 2.5474 | 100.12 | 21.02 | 37.445 | 67.0919 | 83.5125 | 63.8614 | 0.009324 | 1.0476 | 0.02506 | 23.922 | 0.040322 | 0.14074 | -6e-06 | -0.000428 | -0.000428 | -13.3729
2019-03-29 14:50 | 1553885387.9366 | -122 | 0.20953 | 0.00046 | 0 | 98.0887 | 97.578 | 127.8303 | 21.2612 | 0.001903 | 0.001814 | -152.1524 | 0.23637 | 8.4008 | 0.002543 | 0.00446 | 0.004218 | 5.1e-05 | 0.001175 | 0.28888 | 1.353 | 2.5474 | 100.12 | 21.02 | 37.443 | 67.6115 | 82.9898 | 65.4773 | 0.009323 | 1.0426 | 0.025006 | 23.9851 | 0.046691 | 0.14062 | -3e-06 | -0.000203 | -0.000203 | -28.1786
2019-03-29 14:50 | 1553885388.9359 | -121 | 0.20952 | 0.000453 | -1e-06 | 98.1004 | 97.6203 | 127.6733 | 21.2612 | 0.001941 | 0.001731 | -152.1625 | 0.23626 | 8.4015 | 0.002533 | 0.003913 | 0.003833 | 5.5e-05 | 0.001177 | 0.30502 | 1.336 | 2.5473 | 100.12 | 21.02 | 37.442 | 68.539 | 82.758 | 63.4881 | 0.009323 | 1.0487 | 0.025065 | 23.8999 | 0.043877 | 0.14055 | 5e-05 | 0.003809 | 0.003809 | 1.502
2019-03-29 14:50 | 1553885389.936 | -120 | 0.20946 | 0.000455 | 0 | 98.0594 | 97.7309 | 127.4078 | 21.2612 | 0.001925 | 0.00178 | -152.1654 | 0.23614 | 8.4035 | 0.002577 | 0.004349 | 0.004021 | 5.4e-05 | 0.001177 | 0.31526 | 1.3554 | 2.5473 | 100.12 | 21.02 | 37.44 | 68.1519 | 83.8183 | 64.668 | 0.009322 | 1.0451 | 0.024995 | 23.9168 | 0.030011 | 0.14048 | 0.000424 | 0.031862 | 0.031862 | 0.17944
2019-03-29 14:50 | 1553885390.9357 | -119 | 0.20949 | 0.000456 | 0 | 98.048 | 97.5435 | 127.2931 | 21.2612 | 0.001904 | 0.001839 | -152.1466 | 0.236 | 8.4035 | 0.0026 | 0.003426 | 0.003345 | 5.3e-05 | 0.001176 | 0.30574 | 1.3619 | 2.5475 | 100.12 | 21.02 | 37.438 | 67.6451 | 84.3714 | 66.0816 | 0.009322 | 1.0407 | 0.024932 | 23.956 | 0.046138 | 0.1404 | 0.000221 | 0.01655 | 0.01655 | 0.34527
2019-03-29 14:50 | 1553885391.9367 | -118 | 0.20951 | 0.000457 | 0 | 98.1147 | 97.5899 | 127.1816 | 21.2612 | 0.001892 | 0.00177 | -152.1248 | 0.23634 | 8.4019 | 0.002594 | 0.003959 | 0.003811 | 5.2e-05 | 0.001172 | 0.30381 | 1.3785 | 2.5474 | 100.12 | 21.02 | 37.436 | 67.3626 | 84.2108 | 64.4127 | 0.009321 | 1.0459 | 0.024982 | 23.8865 | 0.04797 | 0.1406 | 0.000123 | 0.009221 | 0.009221 | 0.62058
2019-03-29 14:50 | 1553885392.9368 | -117 | 0.2095 | 0.000459 | 0 | 98.0118 | 97.3872 | 127.1567 | 21.2612 | 0.00189 | 0.001741 | -152.1267 | 0.23702 | 8.4015 | 0.002559 | 0.004087 | 0.003913 | 5.4e-05 | 0.001159 | 0.29856 | 1.3294 | 2.5474 | 100.12 | 21.02 | 37.434 | 67.3104 | 83.3721 | 63.7124 | 0.009321 | 1.048 | 0.025006 | 23.8594 | 0.057178 | 0.141 | 0.000205 | 0.015422 | 0.015422 | 0.37212
2019-03-29 14:50 | 1553885393.9358 | -116 | 0.20954 | 0.000452 | 0 | 98.0564 | 97.6056 | 126.8025 | 21.2612 | 0.001904 | 0.001778 | -152.1344 | 0.2366 | 8.4015 | 0.002521 | 0.004009 | 0.003813 | 4.8e-05 | 0.001159 | 0.30596 | 1.3407 | 2.5474 | 100.12 | 21.02 | 37.432 | 67.6458 | 82.4647 | 64.5985 | 0.00932 | 1.0453 | 0.024938 | 23.8575 | 0.041209 | 0.14075 | -7.9e-05 | -0.005895 | -0.005895 | -0.97184
2019-03-29 14:50 | 1553885394.9358 | -115 | 0.20954 | 0.000456 | 0 | 98.0369 | 97.3896 | 126.6973 | 21.2612 | 0.001886 | 0.001752 | -152.1071 | 0.2358 | 8.4002 | 0.002562 | 0.004011 | 0.003842 | 5.4e-05 | 0.001167 | 0.32173 | 1.3282 | 2.5473 | 100.12 | 21.02 | 37.432 | 67.2082 | 83.4555 | 63.9942 | 0.00932 | 1.0472 | 0.02495 | 23.8262 | 0.059253 | 0.14028 | -4.8e-05 | -0.003592 | -0.003592 | -1.5895
2019-03-29 14:50 | 1553885395.9358 | -114 | 0.20951 | 0.000457 | 0 | 98.0294 | 97.7145 | 126.6114 | 21.2612 | 0.001916 | 0.001735 | -152.1001 | 0.23542 | 8.4026 | 0.002502 | 0.00352 | 0.003318 | 5.3e-05 | 0.001163 | 0.29927 | 1.3688 | 2.5474 | 100.12 | 21.02 | 37.431 | 67.9204 | 82.0085 | 63.5795 | 0.00932 | 1.0485 | 0.024957 | 23.8035 | 0.028779 | 0.14005 | 0.000117 | 0.00876 | 0.00876 | 0.65069
2019-03-29 14:50 | 1553885396.9352 | -113 | 0.20952 | 0.000454 | 0 | 98.0701 | 97.5981 | 126.5802 | 21.2612 | 0.001881 | 0.001792 | -152.0994 | 0.235 | 8.4017 | 0.002491 | 0.003677 | 0.003504 | 5e-05 | 0.001161 | 0.31349 | 1.3856 | 2.5475 | 100.12 | 21.02 | 37.431 | 67.0825 | 81.7388 | 64.9567 | 0.00932 | 1.0442 | 0.024903 | 23.8492 | 0.043153 | 0.1398 | 4.2e-05 | 0.003119 | 0.003119 | 1.824
2019-03-29 14:50 | 1553885397.9359 | -112 | 0.2095 | 0.000457 | 0 | 98.0198 | 97.2043 | 126.3004 | 21.2612 | 0.001864 | 0.001721 | -152.0984 | 0.23516 | 8.4025 | 0.002578 | 0.003828 | 0.003637 | 5.2e-05 | 0.00116 | 0.33019 | 1.3819 | 2.5475 | 100.12 | 21.02 | 37.428 | 66.6744 | 83.84 | 63.2288 | 0.009319 | 1.0495 | 0.024939 | 23.7619 | 0.074733 | 0.1399 | 0.000175 | 0.013114 | 0.013114 | 0.43417
2019-03-29 14:50 | 1553885398.9354 | -111 | 0.20951 | 0.000458 | 0 | 97.9315 | 97.5718 | 126.0852 | 21.2612 | 0.00189 | 0.001768 | -152.095 | 0.23509 | 8.4025 | 0.002549 | 0.004421 | 0.004189 | 5.5e-05 | 0.001152 | 0.30735 | 1.3382 | 2.5474 | 100.12 | 21.02 | 37.428 | 67.3001 | 83.1497 | 64.3776 | 0.009319 | 1.046 | 0.024875 | 23.7821 | 0.032912 | 0.13986 | 9.4e-05 | 0.007005 | 0.007005 | 0.81258
2019-03-29 14:50 | 1553885399.9349 | -110 | 0.20952 | 0.000457 | 0 | 97.8953 | 97.3074 | 126.0786 | 21.2612 | 0.001883 | 0.001744 | -152.095 | 0.23624 | 8.4006 | 0.002471 | 0.003692 | 0.003548 | 5.5e-05 | 0.001147 | 0.31598 | 1.3491 | 2.5475 | 100.12 | 21.02 | 37.427 | 67.1349 | 81.2693 | 63.7803 | 0.009319 | 1.0478 | 0.024897 | 23.7604 | 0.053883 | 0.14054 | 7.9e-05 | 0.00593 | 0.00593 | 0.96455
2019-03-29 14:50 | 1553885400.9363 | -109 | 0.20951 | 0.000448 | -1e-06 | 97.9255 | 97.3698 | 125.9371 | 21.2612 | 0.00189 | 0.001785 | -152.1041 | 0.23613 | 8.4024 | 0.002482 | 0.004023 | 0.003853 | 5.4e-05 | 0.001145 | 0.30685 | 1.3597 | 2.5473 | 100.12 | 21.02 | 37.426 | 67.3056 | 81.5234 | 64.7734 | 0.009319 | 1.0448 | 0.024846 | 23.7821 | 0.050906 | 0.14047 | 0.000106 | 0.007985 | 0.007985 | 0.71596
2019-03-29 14:50 | 1553885401.9365 | -108 | 0.20954 | 0.000453 | 0 | 97.9193 | 97.3213 | 126.2035 | 21.2612 | 0.001925 | 0.001774 | -152.1228 | 0.23552 | 8.402 | 0.002458 | 0.00392 | 0.003681 | 5.2e-05 | 0.001142 | 0.28943 | 1.343 | 2.5474 | 100.12 | 21.02 | 37.424 | 68.1474 | 80.9518 | 64.5143 | 0.009318 | 1.0456 | 0.024882 | 23.7981 | 0.054785 | 0.14011 | -5.3e-05 | -0.00394 | -0.00394 | -1.4474
2019-03-29 14:50 | 1553885402.9364 | -107 | 0.20955 | 0.000456 | 0 | 97.9133 | 97.2353 | 126.3185 | 21.2612 | 0.001938 | 0.001762 | -152.1143 | 0.23669 | 8.403 | 0.002576 | 0.00348 | 0.003288 | 5.5e-05 | 0.001141 | 0.2808 | 1.3183 | 2.5473 | 100.12 | 21.02 | 37.424 | 68.4563 | 83.7948 | 64.2322 | 0.009318 | 1.0464 | 0.024904 | 23.799 | 0.062146 | 0.14081 | -0.000122 | -0.00909 | -0.00909 | -0.63047
2019-03-29 14:50 | 1553885403.9362 | -106 | 0.20955 | 0.000452 | 0 | 97.8366 | 97.1176 | 126.4347 | 21.2612 | 0.001914 | 0.001766 | -152.1089 | 0.23632 | 8.4013 | 0.002471 | 0.003703 | 0.003508 | 5.6e-05 | 0.001149 | 0.32173 | 1.3565 | 2.5473 | 100.12 | 21.02 | 37.423 | 67.8853 | 81.2763 | 64.3244 | 0.009318 | 1.0461 | 0.024912 | 23.8132 | 0.065981 | 0.14058 | -0.000135 | -0.010102 | -0.010102 | -0.56638
2019-03-29 14:50 | 1553885404.9351 | -105 | 0.20955 | 0.000452 | 0 | 97.795 | 97.1063 | 126.8206 | 21.2612 | 0.001848 | 0.001784 | -152.1244 | 0.23589 | 8.4022 | 0.002495 | 0.004293 | 0.00408 | 5.8e-05 | 0.001154 | 0.33732 | 1.3333 | 2.5472 | 100.12 | 21.02 | 37.423 | 66.3023 | 81.8315 | 64.7421 | 0.009318 | 1.0448 | 0.024934 | 23.8642 | 0.063213 | 0.14033 | -8.7e-05 | -0.006539 | -0.006539 | -0.87344
2019-03-29 14:50 | 1553885405.9361 | -104 | 0.20954 | 0.000455 | 0 | 97.7786 | 97.2091 | 127.0834 | 21.2612 | 0.001835 | 0.001739 | -152.1263 | 0.23616 | 8.4035 | 0.002513 | 0.003773 | 0.003614 | 5.4e-05 | 0.001156 | 0.31454 | 1.337 | 2.5473 | 100.12 | 21.02 | 37.423 | 65.9825 | 82.2784 | 63.678 | 0.009318 | 1.0481 | 0.025 | 23.8513 | 0.05225 | 0.14049 | -7.8e-05 | -0.005884 | -0.005884 | -0.97178
2019-03-29 14:50 | 1553885406.9362 | -103 | 0.20952 | 0.000453 | 0 | 97.7412 | 97.3275 | 127.283 | 21.2612 | 0.001896 | 0.001715 | -152.1226 | 0.23693 | 8.4031 | 0.002523 | 0.003905 | 0.00371 | 5.3e-05 | 0.001162 | 0.30071 | 1.315 | 2.5473 | 100.12 | 21.02 | 37.426 | 67.453 | 82.5133 | 63.0837 | 0.009319 | 1.05 | 0.025041 | 23.849 | 0.037937 | 0.14095 | 6.4e-05 | 0.004807 | 0.004807 | 1.1933
2019-03-29 14:50 | 1553885407.9358 | -102 | 0.20953 | 0.000454 | 0 | 97.6705 | 97.1193 | 127.5602 | 21.2612 | 0.001931 | 0.00173 | -152.1148 | 0.23701 | 8.403 | 0.002495 | 0.00404 | 0.003854 | 6.1e-05 | 0.001168 | 0.27936 | 1.371 | 2.5472 | 100.12 | 21.02 | 37.428 | 68.2815 | 81.8409 | 63.4633 | 0.009319 | 1.0488 | 0.025055 | 23.8884 | 0.050623 | 0.141 | -1.9e-05 | -0.001376 | -0.001376 | -4.1703
2019-03-29 14:50 | 1553885408.9353 | -101 | 0.20954 | 0.000456 | 0 | 97.6945 | 97.122 | 127.49 | 21.2612 | 0.001932 | 0.001796 | -152.1021 | 0.23614 | 8.4005 | 0.002533 | 0.003835 | 0.003649 | 5.7e-05 | 0.001171 | 0.28622 | 1.353 | 2.5473 | 100.12 | 21.02 | 37.431 | 68.3135 | 82.7635 | 65.045 | 0.00932 | 1.0439 | 0.024989 | 23.9379 | 0.052564 | 0.14048 | -7.3e-05 | -0.005453 | -0.005453 | -1.0484
2019-03-29 14:50 | 1553885409.9344 | -100 | 0.20952 | 0.000452 | 0 | 97.6496 | 97.079 | 127.2076 | 21.2612 | 0.001898 | 0.001808 | -152.0771 | 0.23655 | 8.4022 | 0.002516 | 0.004171 | 0.003981 | 5.5e-05 | 0.00118 | 0.31437 | 1.3312 | 2.5475 | 100.12 | 21.02 | 37.438 | 67.4905 | 82.358 | 65.3424 | 0.009322 | 1.043 | 0.02495 | 23.9219 | 0.052413 | 0.14072 | 7.2e-05 | 0.005421 | 0.005421 | 1.0565
2019-03-29 14:50 | 1553885410.9359 | -99 | 0.20954 | 0.000451 | 0 | 97.5822 | 96.9063 | 126.9842 | 21.2612 | 0.001868 | 0.001759 | -152.0704 | 0.23699 | 8.4019 | 0.002428 | 0.003815 | 0.003631 | 5.6e-05 | 0.001185 | 0.31454 | 1.3337 | 2.5474 | 100.12 | 21.02 | 37.442 | 66.7643 | 80.2198 | 64.1418 | 0.009323 | 1.0467 | 0.024973 | 23.8584 | 0.062168 | 0.14099 | -3.2e-05 | -0.002407 | -0.002407 | -2.3844
2019-03-29 14:50 | 1553885411.9344 | -98 | 0.20952 | 0.000454 | 0 | 97.6008 | 96.9968 | 126.7227 | 21.2612 | 0.001914 | 0.001756 | -152.0658 | 0.23578 | 8.4015 | 0.002493 | 0.003283 | 0.003086 | 5.9e-05 | 0.001182 | 0.30143 | 1.3387 | 2.5472 | 100.12 | 21.02 | 37.447 | 67.8853 | 81.7979 | 64.0763 | 0.009324 | 1.0469 | 0.024949 | 23.8315 | 0.055525 | 0.14027 | 3.2e-05 | 0.002443 | 0.002443 | 2.3365
2019-03-29 14:50 | 1553885412.9347 | -97 | 0.20952 | 0.000459 | 0 | 97.5298 | 96.8954 | 126.626 | 21.2612 | 0.001883 | 0.001796 | -152.0895 | 0.23604 | 8.402 | 0.002568 | 0.00422 | 0.003991 | 5.7e-05 | 0.001181 | 0.29302 | 1.348 | 2.5473 | 100.12 | 21.02 | 37.456 | 67.1294 | 83.5966 | 65.0412 | 0.009326 | 1.0439 | 0.024904 | 23.8565 | 0.058373 | 0.14042 | 5.1e-05 | 0.003762 | 0.003762 | 1.519
2019-03-29 14:50 | 1553885413.9345 | -96 | 0.2095 | 0.000456 | 0 | 97.4792 | 96.8859 | 126.4997 | 21.2612 | 0.001863 | 0.001814 | -152.0862 | 0.23537 | 8.4018 | 0.002486 | 0.003905 | 0.003756 | 5.5e-05 | 0.001185 | 0.29391 | 1.3161 | 2.5472 | 100.12 | 21.02 | 37.461 | 66.6434 | 81.6171 | 65.4783 | 0.009328 | 1.0426 | 0.024876 | 23.86 | 0.054614 | 0.14002 | 0.000174 | 0.013044 | 0.013044 | 0.43689
2019-03-29 14:50 | 1553885414.9355 | -95 | 0.20952 | 0.000453 | 0 | 97.4592 | 96.8715 | 126.3274 | 21.2612 | 0.001893 | 0.001804 | -152.0958 | 0.23533 | 8.4029 | 0.002475 | 0.003598 | 0.003444 | 5.7e-05 | 0.001188 | 0.30718 | 1.3315 | 2.5473 | 100.12 | 21.02 | 37.469 | 67.3665 | 81.366 | 65.2418 | 0.00933 | 1.0433 | 0.024868 | 23.8354 | 0.054097 | 0.14 | 4.9e-05 | 0.003691 | 0.003691 | 1.5439
2019-03-29 14:50 | 1553885415.9359 | -94 | 0.20953 | 0.000458 | 0 | 97.4098 | 96.8797 | 125.9117 | 21.2612 | 0.00183 | 0.001775 | -152.1039 | 0.23534 | 8.4029 | 0.002456 | 0.003928 | 0.003762 | 5.8e-05 | 0.001185 | 0.29734 | 1.4016 | 2.5474 | 100.12 | 21.02 | 37.473 | 65.8528 | 80.9129 | 64.547 | 0.009331 | 1.0454 | 0.024852 | 23.7717 | 0.048807 | 0.14 | -5e-06 | -0.000383 | -0.000383 | -14.8929
2019-03-29 14:50 | 1553885416.9356 | -93 | 0.20952 | 0.000465 | 0 | 97.3568 | 96.664 | 125.4761 | 21.2612 | 0.001864 | 0.001799 | -152.1357 | 0.2354 | 8.4009 | 0.002377 | 0.003996 | 0.003834 | 5.7e-05 | 0.001188 | 0.30502 | 1.3707 | 2.5472 | 100.12 | 21.02 | 37.478 | 66.6768 | 79.0082 | 65.1066 | 0.009332 | 1.0437 | 0.024789 | 23.7502 | 0.063877 | 0.14004 | 3.8e-05 | 0.002827 | 0.002827 | 2.0161
2019-03-29 14:50 | 1553885417.9356 | -92 | 0.20953 | 0.000455 | 0 | 97.2898 | 96.6691 | 125.2573 | 21.2612 | 0.001906 | 0.001724 | -152.1441 | 0.23561 | 8.4012 | 0.002427 | 0.004294 | 0.004035 | 5.7e-05 | 0.001181 | 0.31868 | 1.3837 | 2.5474 | 100.12 | 21.02 | 37.483 | 67.6966 | 80.1986 | 63.2984 | 0.009333 | 1.0493 | 0.024833 | 23.666 | 0.057241 | 0.14016 | -1.1e-05 | -0.000788 | -0.000788 | -7.2385
2019-03-29 14:50 | 1553885418.9346 | -91 | 0.20952 | 0.000455 | 0 | 97.2586 | 96.5736 | 125.5648 | 21.2612 | 0.001914 | 0.001765 | -152.1578 | 0.23587 | 8.4005 | 0.002434 | 0.0039 | 0.003802 | 5.8e-05 | 0.001188 | 0.30237 | 1.3921 | 2.5474 | 100.12 | 21.02 | 37.484 | 67.8892 | 80.3866 | 64.2955 | 0.009333 | 1.0462 | 0.024827 | 23.7301 | 0.063225 | 0.14032 | 5.6e-05 | 0.004178 | 0.004178 | 1.367
2019-03-29 14:50 | 1553885419.9356 | -90 | 0.20953 | 0.000454 | 1e-06 | 97.2092 | 96.5029 | 125.5615 | 21.2612 | 0.001901 | 0.001794 | -152.1706 | 0.2353 | 8.4021 | 0.002496 | 0.004272 | 0.004105 | 5.6e-05 | 0.001186 | 0.30093 | 1.3373 | 2.5473 | 100.12 | 21.02 | 37.486 | 67.5631 | 81.876 | 64.988 | 0.009334 | 1.0441 | 0.024801 | 23.7541 | 0.065227 | 0.13998 | -8e-06 | -0.000618 | -0.000618 | -9.214
2019-03-29 14:50 | 1553885420.9347 | -89 | 0.20948 | 0.000449 | 1e-06 | 97.2188 | 96.5896 | 125.8164 | 21.2612 | 0.001889 | 0.001798 | -152.1744 | 0.2358 | 8.4017 | 0.002445 | 0.003975 | 0.003853 | 5.6e-05 | 0.001188 | 0.31885 | 1.3427 | 2.5471 | 100.12 | 21.02 | 37.487 | 67.291 | 80.6502 | 65.0902 | 0.009334 | 1.0438 | 0.024823 | 23.7818 | 0.058078 | 0.14028 | 0.000332 | 0.024721 | 0.024721 | 0.23095
2019-03-29 14:50 | 1553885421.9347 | -88 | 0.2095 | 0.000452 | 0 | 97.1964 | 96.5777 | 125.6779 | 21.2612 | 0.00187 | 0.001747 | -152.1968 | 0.23636 | 8.4 | 0.00244 | 0.003836 | 0.003543 | 5.7e-05 | 0.00119 | 0.27815 | 1.3359 | 2.5473 | 100.12 | 21.02 | 37.486 | 66.8321 | 80.5293 | 63.8645 | 0.009334 | 1.0476 | 0.024854 | 23.7256 | 0.057118 | 0.14061 | 0.000202 | 0.015065 | 0.015065 | 0.37987
2019-03-29 14:50 | 1553885422.9348 | -87 | 0.20953 | 0.000456 | 0 | 97.1557 | 96.4459 | 125.7807 | 21.2612 | 0.00189 | 0.001735 | -152.1793 | 0.23605 | 8.4012 | 0.002504 | 0.003895 | 0.003711 | 5.5e-05 | 0.001191 | 0.30702 | 1.2837 | 2.5472 | 100.12 | 21.02 | 37.482 | 67.2924 | 82.0585 | 63.5632 | 0.009333 | 1.0485 | 0.024875 | 23.7247 | 0.06558 | 0.14043 | 1.2e-05 | 0.00088 | 0.00088 | 6.4972
2019-03-29 14:50 | 1553885423.9359 | -86 | 0.20952 | 0.000449 | 0 | 97.1874 | 96.3562 | 125.996 | 21.2612 | 0.001892 | 0.001818 | -152.1789 | 0.23587 | 8.4027 | 0.002504 | 0.003452 | 0.003353 | 6.1e-05 | 0.001199 | 0.30198 | 1.3135 | 2.5474 | 100.12 | 21.02 | 37.479 | 67.3455 | 82.0601 | 65.582 | 0.009332 | 1.0423 | 0.024822 | 23.8161 | 0.076829 | 0.14032 | 5.7e-05 | 0.00426 | 0.00426 | 1.3407
2019-03-29 14:50 | 1553885424.9348 | -85 | 0.20951 | 0.000452 | 0 | 97.1177 | 96.4268 | 125.8932 | 21.2612 | 0.001877 | 0.001796 | -152.1641 | 0.23586 | 8.4021 | 0.002547 | 0.003325 | 0.003142 | 5.7e-05 | 0.001204 | 0.30326 | 1.343 | 2.5474 | 100.12 | 21.02 | 37.471 | 67.0007 | 83.1028 | 65.0318 | 0.00933 | 1.044 | 0.024832 | 23.787 | 0.063852 | 0.14031 | 0.00015 | 0.011183 | 0.011183 | 0.51065
2019-03-29 14:50 | 1553885425.9348 | -84 | 0.20955 | 0.000454 | 0 | 97.1452 | 96.4255 | 126.4588 | 21.2612 | 0.001907 | 0.001795 | -152.1604 | 0.23483 | 8.4036 | 0.002545 | 0.004223 | 0.004033 | 5.9e-05 | 0.001199 | 0.29983 | 1.3551 | 2.5474 | 100.12 | 21.02 | 37.467 | 67.7144 | 83.053 | 65.0238 | 0.009329 | 1.044 | 0.024889 | 23.8401 | 0.066515 | 0.1397 | -0.000148 | -0.011032 | -0.011032 | -0.51536
2019-03-29 14:50 | 1553885426.9339 | -83 | 0.20951 | 0.000454 | 0 | 97.0892 | 96.4412 | 126.6652 | 21.2612 | 0.001833 | 0.00177 | -152.1406 | 0.23595 | 8.4012 | 0.002485 | 0.004232 | 0.004076 | 6.2e-05 | 0.001193 | 0.28943 | 1.3669 | 2.5474 | 100.12 | 21.02 | 37.464 | 65.9324 | 81.6116 | 64.4134 | 0.009328 | 1.0459 | 0.024931 | 23.838 | 0.059904 | 0.14037 | 0.000126 | 0.009452 | 0.009452 | 0.60443
2019-03-29 14:50 | 1553885427.9338 | -82 | 0.20951 | 0.000451 | 0 | 97.0671 | 96.4009 | 126.9191 | 21.2612 | 0.001821 | 0.00173 | -152.1187 | 0.23547 | 8.4005 | 0.00248 | 0.003712 | 0.003546 | 6e-05 | 0.001185 | 0.29087 | 1.3252 | 2.5474 | 100.12 | 21.02 | 37.456 | 65.6428 | 81.4813 | 63.4445 | 0.009326 | 1.0489 | 0.024992 | 23.8276 | 0.061598 | 0.14008 | 0.000133 | 0.009947 | 0.009947 | 0.57317
2019-03-29 14:50 | 1553885428.9339 | -81 | 0.20951 | 0.000452 | 0 | 97.0308 | 96.4995 | 126.9271 | 21.2612 | 0.001882 | 0.001807 | -152.0995 | 0.23494 | 8.4034 | 0.002489 | 0.003861 | 0.003683 | 6.1e-05 | 0.001177 | 0.28711 | 1.33 | 2.5474 | 100.12 | 21.02 | 37.451 | 67.1161 | 81.7037 | 65.3166 | 0.009325 | 1.0431 | 0.024924 | 23.8946 | 0.049113 | 0.13977 | 0.00011 | 0.008247 | 0.008247 | 0.68981
2019-03-29 14:50 | 1553885429.9351 | -80 | 0.2095 | 0.000452 | 0 | 97.0647 | 96.334 | 127.4318 | 21.2612 | 0.001892 | 0.001768 | -152.0902 | 0.23533 | 8.4009 | 0.002503 | 0.003189 | 0.002997 | 5.9e-05 | 0.001176 | 0.27903 | 1.3708 | 2.5474 | 100.12 | 21.02 | 37.447 | 67.3619 | 82.0445 | 64.3759 | 0.009324 | 1.046 | 0.025008 | 23.9087 | 0.067586 | 0.14 | 0.000215 | 0.01615 | 0.01615 | 0.35281
2019-03-29 14:50 | 1553885430.934 | -79 | 0.20952 | 0.000453 | 0 | 97.0066 | 96.3302 | 127.4583 | 21.2612 | 0.001915 | 0.001755 | -152.0885 | 0.23617 | 8.4012 | 0.002503 | 0.003409 | 0.003233 | 6.3e-05 | 0.001172 | 0.30093 | 1.3636 | 2.5473 | 100.12 | 21.02 | 37.438 | 67.9118 | 82.0303 | 64.0614 | 0.009322 | 1.047 | 0.025022 | 23.9001 | 0.062582 | 0.1405 | 9.8e-05 | 0.007347 | 0.007347 | 0.7783
2019-03-29 14:50 | 1553885431.935 | -78 | 0.2095 | 0.000456 | 0 | 97.0895 | 96.4067 | 127.5714 | 21.2612 | 0.00191 | 0.001795 | -152.0758 | 0.23518 | 8.4018 | 0.002505 | 0.004 | 0.003827 | 6.2e-05 | 0.001169 | 0.28926 | 1.3526 | 2.5474 | 100.12 | 21.02 | 37.435 | 67.7762 | 82.088 | 65.0154 | 0.009321 | 1.044 | 0.024998 | 23.9445 | 0.063129 | 0.13991 | 0.000164 | 0.012334 | 0.012334 | 0.46168
2019-03-29 14:51 | 1553885432.9342 | -77 | 0.20951 | 0.000453 | 0 | 97.0264 | 96.4391 | 127.4653 | 21.2612 | 0.001881 | 0.00177 | -152.075 | 0.2357 | 8.4018 | 0.002522 | 0.00385 | 0.003672 | 6.4e-05 | 0.00117 | 0.30574 | 1.3513 | 2.5474 | 100.12 | 21.02 | 37.427 | 67.0842 | 82.4991 | 64.4276 | 0.009319 | 1.0458 | 0.025009 | 23.9137 | 0.0543 | 0.14022 | 0.000124 | 0.009293 | 0.009293 | 0.6141
2019-03-29 14:51 | 1553885433.9341 | -76 | 0.20951 | 0.000454 | 0 | 97.0518 | 96.3606 | 127.071 | 21.2612 | 0.001867 | 0.001777 | -152.0733 | 0.2352 | 8.4027 | 0.00244 | 0.004431 | 0.004218 | 6.1e-05 | 0.00117 | 0.28838 | 1.3402 | 2.5474 | 100.12 | 21.02 | 37.423 | 66.7384 | 80.5144 | 64.5807 | 0.009318 | 1.0453 | 0.024965 | 23.8821 | 0.063929 | 0.13992 | 0.000134 | 0.010052 | 0.010052 | 0.56653
2019-03-29 14:51 | 1553885434.9355 | -75 | 0.20952 | 0.000461 | 0 | 96.939 | 96.2907 | 126.8325 | 21.2612 | 0.001864 | 0.001799 | -152.0741 | 0.23489 | 8.4022 | 0.002509 | 0.003567 | 0.003383 | 6.7e-05 | 0.001169 | 0.31542 | 1.3403 | 2.5473 | 100.12 | 21.02 | 37.418 | 66.6775 | 82.1801 | 65.1177 | 0.009317 | 1.0437 | 0.024922 | 23.8786 | 0.060019 | 0.13974 | 4.9e-05 | 0.003664 | 0.003664 | 1.5523
2019-03-29 14:51 | 1553885435.9343 | -74 | 0.20951 | 0.000455 | 0 | 96.9309 | 96.3715 | 126.4335 | 21.2612 | 0.001874 | 0.001751 | -152.0914 | 0.23492 | 8.4036 | 0.002612 | 0.004168 | 0.004009 | 6.6e-05 | 0.001163 | 0.29822 | 1.2834 | 2.5472 | 100.12 | 21.02 | 37.414 | 66.9187 | 84.66 | 63.9574 | 0.009316 | 1.0473 | 0.024925 | 23.8001 | 0.051763 | 0.13976 | 0.000103 | 0.00772 | 0.00772 | 0.7368
2019-03-29 14:51 | 1553885436.9345 | -73 | 0.2095 | 0.000452 | 0 | 96.7953 | 96.0733 | 126.4584 | 21.2612 | 0.001904 | 0.001711 | -152.0903 | 0.23498 | 8.4006 | 0.002565 | 0.003689 | 0.003496 | 6.1e-05 | 0.00116 | 0.29983 | 1.315 | 2.5472 | 100.12 | 21.02 | 37.413 | 67.6326 | 83.5202 | 63.0016 | 0.009316 | 1.0503 | 0.024963 | 23.7687 | 0.06697 | 0.13979 | 0.000214 | 0.016027 | 0.016027 | 0.35498
2019-03-29 14:51 | 1553885437.9355 | -72 | 0.20951 | 0.000453 | 0 | 96.8117 | 96.1975 | 126.2208 | 21.2612 | 0.001875 | 0.001733 | -152.1091 | 0.23576 | 8.4011 | 0.002567 | 0.003727 | 0.003547 | 6.4e-05 | 0.001155 | 0.32637 | 1.3235 | 2.5472 | 100.12 | 21.02 | 37.409 | 66.9368 | 83.5678 | 63.5242 | 0.009315 | 1.0486 | 0.02492 | 23.7648 | 0.056932 | 0.14026 | 0.000126 | 0.009454 | 0.009454 | 0.60382
2019-03-29 14:51 | 1553885438.9356 | -71 | 0.2095 | 0.000457 | 0 | 96.7764 | 96.193 | 126.0817 | 21.2612 | 0.001885 | 0.001743 | -152.1259 | 0.23582 | 8.4054 | 0.002491 | 0.004314 | 0.00409 | 6.4e-05 | 0.001158 | 0.28655 | 1.3433 | 2.5474 | 100.12 | 21.02 | 37.407 | 67.1888 | 81.7426 | 63.7601 | 0.009314 | 1.0479 | 0.024898 | 23.76 | 0.054081 | 0.14029 | 0.00017 | 0.012691 | 0.012691 | 0.4499
2019-03-29 14:51 | 1553885439.9352 | -70 | 0.20961 | 0.000454 | 0 | 96.801 | 96.0828 | 126.0608 | 21.2612 | 0.001898 | 0.001761 | -152.1311 | 0.23528 | 8.4017 | 0.00253 | 0.003834 | 0.003727 | 6.5e-05 | 0.001164 | 0.32493 | 1.3046 | 2.5473 | 100.12 | 21.02 | 37.406 | 67.5016 | 82.6864 | 64.205 | 0.009314 | 1.0465 | 0.024879 | 23.7737 | 0.066606 | 0.13997 | -0.000454 | -0.033911 | -0.033911 | -0.16799
2019-03-29 14:51 | 1553885440.9337 | -69 | 0.20955 | 0.000457 | 0 | 96.7576 | 96.0784 | 125.9772 | 21.2612 | 0.001979 | 0.001802 | -152.1304 | 0.23666 | 8.4022 | 0.002585 | 0.002983 | 0.002788 | 6.3e-05 | 0.001161 | 0.29717 | 1.3384 | 2.5472 | 100.12 | 21.02 | 37.404 | 69.4529 | 84.0109 | 65.1925 | 0.009313 | 1.0435 | 0.024835 | 23.8006 | 0.063007 | 0.14079 | -0.000103 | -0.007682 | -0.007682 | -0.74596
2019-03-29 14:51 | 1553885441.9333 | -68 | 0.2096 | 0.000452 | 0 | 96.6594 | 95.9715 | 126.2093 | 21.2612 | 0.001862 | 0.001757 | -152.1081 | 0.23576 | 8.4015 | 0.002594 | 0.003242 | 0.003115 | 6.1e-05 | 0.001166 | 0.30486 | 1.3382 | 2.5473 | 100.12 | 21.02 | 37.404 | 66.6362 | 84.2161 | 64.116 | 0.009313 | 1.0468 | 0.024897 | 23.7846 | 0.063877 | 0.14025 | -0.000439 | -0.032816 | -0.032816 | -0.17395
2019-03-29 14:51 | 1553885442.9337 | -67 | 0.20948 | 0.000449 | 1e-06 | 96.6094 | 95.9603 | 126.0396 | 21.2612 | 0.001874 | 0.001741 | -152.1122 | 0.23453 | 8.4021 | 0.002554 | 0.004736 | 0.004536 | 6.3e-05 | 0.001169 | 0.28766 | 1.371 | 2.5474 | 100.12 | 21.02 | 37.403 | 66.9086 | 83.2706 | 63.7146 | 0.009313 | 1.048 | 0.024895 | 23.7545 | 0.0603 | 0.13953 | 0.000332 | 0.024801 | 0.024801 | 0.22897
2019-03-29 14:51 | 1553885443.9344 | -66 | 0.2095 | 0.000448 | 0 | 96.5869 | 95.8149 | 125.8124 | 21.2612 | 0.001838 | 0.001755 | -152.1169 | 0.23604 | 8.4008 | 0.002557 | 0.003944 | 0.003778 | 6.1e-05 | 0.001169 | 0.31404 | 1.3217 | 2.5474 | 100.12 | 21.02 | 37.404 | 66.0597 | 83.336 | 64.0645 | 0.009313 | 1.0469 | 0.02486 | 23.7454 | 0.071783 | 0.14042 | 0.000184 | 0.013678 | 0.013678 | 0.41783
2019-03-29 14:51 | 1553885444.9344 | -65 | 0.20943 | 0.000449 | 0 | 96.4343 | 95.676 | 126.05 | 21.2612 | 0.001826 | 0.001754 | -152.1153 | 0.23516 | 8.4008 | 0.002538 | 0.004311 | 0.004062 | 6.1e-05 | 0.001167 | 0.29192 | 1.3617 | 2.5474 | 100.12 | 21.02 | 37.405 | 65.7701 | 82.8789 | 64.0363 | 0.009314 | 1.047 | 0.024885 | 23.7668 | 0.070611 | 0.1399 | 0.000627 | 0.046814 | 0.046814 | 0.12163
2019-03-29 14:51 | 1553885445.9349 | -64 | 0.20939 | 0.000448 | 0 | 96.3738 | 95.6412 | 126.138 | 21.2612 | 0.001868 | 0.001779 | -152.1129 | 0.23632 | 8.3997 | 0.002519 | 0.00382 | 0.003717 | 6.4e-05 | 0.001167 | 0.29856 | 1.3703 | 2.5474 | 100.12 | 21.02 | 37.408 | 66.7828 | 82.4133 | 64.643 | 0.009314 | 1.0452 | 0.024871 | 23.7964 | 0.068256 | 0.14058 | 0.000846 | 0.063158 | 0.063158 | 0.090595
2019-03-29 14:51 | 1553885446.9335 | -63 | 0.20948 | 0.000449 | 0 | 96.3244 | 95.7361 | 125.8892 | 21.2612 | 0.001853 | 0.001755 | -152.0974 | 0.23538 | 8.404 | 0.002517 | 0.004208 | 0.004046 | 6.2e-05 | 0.001165 | 0.29535 | 1.3421 | 2.5475 | 100.12 | 21.02 | 37.409 | 66.4154 | 82.3729 | 64.0676 | 0.009315 | 1.0469 | 0.024868 | 23.7527 | 0.054802 | 0.14003 | 0.000341 | 0.025479 | 0.025479 | 0.22368
2019-03-29 14:51 | 1553885447.9344 | -62 | 0.20951 | 0.000452 | 0 | 96.1643 | 95.4893 | 126.1356 | 21.2612 | 0.001917 | 0.001684 | -152.0914 | 0.23588 | 8.404 | 0.002523 | 0.003825 | 0.003614 | 5.9e-05 | 0.001163 | 0.33157 | 1.3246 | 2.5473 | 100.12 | 21.02 | 37.409 | 67.9437 | 82.507 | 62.3424 | 0.009315 | 1.0523 | 0.024956 | 23.7151 | 0.063003 | 0.14033 | 0.000132 | 0.009901 | 0.009901 | 0.57684
2019-03-29 14:51 | 1553885448.9345 | -61 | 0.20953 | 0.000457 | 0 | 96.0212 | 95.2033 | 126.1948 | 21.2612 | 0.001891 | 0.001785 | -152.1034 | 0.23639 | 8.4018 | 0.002509 | 0.004324 | 0.004116 | 6e-05 | 0.001157 | 0.29607 | 1.3583 | 2.5472 | 100.12 | 21.03 | 37.41 | 67.3369 | 82.1849 | 64.7866 | 0.009321 | 1.0447 | 0.024871 | 23.8069 | 0.076515 | 0.14063 | 8e-06 | 0.000599 | 0.000599 | 9.5611
2019-03-29 14:51 | 1553885449.9335 | -60 | 0.2095 | 0.000454 | 0 | 95.9116 | 95.0627 | 126.0363 | 21.2612 | 0.001949 | 0.001769 | -152.111 | 0.23557 | 8.4032 | 0.002499 | 0.004374 | 0.004226 | 6e-05 | 0.001158 | 0.29983 | 1.3918 | 2.5473 | 100.12 | 21.03 | 37.411 | 68.7135 | 81.94 | 64.4026 | 0.009321 | 1.0459 | 0.02487 | 23.7784 | 0.079524 | 0.14014 | 0.000211 | 0.01572 | 0.01572 | 0.36284
2019-03-29 14:51 | 1553885450.9346 | -59 | 0.2095 | 0.000455 | 0 | 95.7623 | 94.9914 | 125.9279 | 21.2612 | 0.001887 | 0.001771 | -152.0955 | 0.23564 | 8.4024 | 0.002546 | 0.003372 | 0.003257 | 5.9e-05 | 0.001152 | 0.3011 | 1.3443 | 2.5474 | 100.12 | 21.03 | 37.412 | 67.234 | 83.0739 | 64.4329 | 0.009321 | 1.0458 | 0.024858 | 23.7692 | 0.072297 | 0.14018 | 0.000171 | 0.012747 | 0.012747 | 0.4476
2019-03-29 14:51 | 1553885451.9346 | -58 | 0.20951 | 0.000456 | 0 | 95.6485 | 95.0098 | 125.5315 | 21.2612 | 0.001867 | 0.001756 | -152.1079 | 0.23555 | 8.4049 | 0.002544 | 0.004204 | 0.004026 | 6.4e-05 | 0.001153 | 0.31061 | 1.3527 | 2.5473 | 100.12 | 21.03 | 37.413 | 66.7424 | 83.0172 | 64.0732 | 0.009321 | 1.0469 | 0.024832 | 23.7191 | 0.059931 | 0.14013 | 0.000127 | 0.009441 | 0.009441 | 0.60411
2019-03-29 14:51 | 1553885452.9352 | -57 | 0.2095 | 0.000454 | 0 | 95.5363 | 94.5603 | 125.8892 | 21.2612 | 0.001849 | 0.001747 | -152.113 | 0.23662 | 8.4023 | 0.002457 | 0.003845 | 0.00369 | 6e-05 | 0.001154 | 0.29734 | 1.3305 | 2.5473 | 100.12 | 21.03 | 37.415 | 66.3086 | 80.9268 | 63.8749 | 0.009322 | 1.0475 | 0.024875 | 23.7459 | 0.091844 | 0.14076 | 0.000202 | 0.015077 | 0.015077 | 0.37999
2019-03-29 14:51 | 1553885453.935 | -56 | 0.20953 | 0.000455 | 0 | 95.345 | 94.3927 | 126.26 | 21.2612 | 0.001905 | 0.001757 | -152.1065 | 0.23577 | 8.4033 | 0.002474 | 0.004274 | 0.004115 | 6.2e-05 | 0.001158 | 0.29214 | 1.3486 | 2.5472 | 100.12 | 21.03 | 37.421 | 67.6646 | 81.3402 | 64.1042 | 0.009323 | 1.0468 | 0.024903 | 23.789 | 0.089783 | 0.14026 | 3.3e-05 | 0.002451 | 0.002451 | 2.3292
2019-03-29 14:51 | 1553885454.9341 | -55 | 0.20953 | 0.00045 | 0 | 95.2004 | 94.2016 | 126.1974 | 21.2612 | 0.001856 | 0.001815 | -152.1194 | 0.23561 | 8.4057 | 0.00252 | 0.004174 | 0.003959 | 5.9e-05 | 0.001159 | 0.30596 | 1.3336 | 2.5473 | 100.12 | 21.03 | 37.425 | 66.495 | 82.4445 | 65.5103 | 0.009324 | 1.0425 | 0.024845 | 23.8326 | 0.094338 | 0.14017 | 1.1e-05 | 0.000767 | 0.000767 | 7.4397
2019-03-29 14:51 | 1553885455.9337 | -54 | 0.20951 | 0.000461 | 0 | 95.0403 | 94.1252 | 126.3295 | 21.2612 | 0.001937 | 0.001731 | -152.1133 | 0.23571 | 8.4027 | 0.002431 | 0.003798 | 0.003609 | 5.8e-05 | 0.001157 | 0.30165 | 1.3722 | 2.5473 | 100.12 | 21.03 | 37.434 | 68.4296 | 80.3008 | 63.4765 | 0.009327 | 1.0488 | 0.024933 | 23.7734 | 0.086541 | 0.14022 | 0.000106 | 0.007895 | 0.007895 | 0.72287
2019-03-29 14:51 | 1553885456.9328 | -53 | 0.20949 | 0.000455 | 0 | 94.908 | 94.003 | 126.3697 | 21.2612 | 0.001859 | 0.001752 | -152.1454 | 0.23509 | 8.4013 | 0.002531 | 0.00412 | 0.00393 | 5.8e-05 | 0.001152 | 0.2855 | 1.3509 | 2.5473 | 100.12 | 21.03 | 37.439 | 66.559 | 82.7034 | 63.9786 | 0.009328 | 1.0472 | 0.024918 | 23.7949 | 0.085699 | 0.13986 | 0.000253 | 0.018903 | 0.018903 | 0.30112
2019-03-29 14:51 | 1553885457.9328 | -52 | 0.20947 | 0.000461 | 0 | 94.8197 | 93.9504 | 126.3666 | 21.2612 | 0.001927 | 0.001771 | -152.1347 | 0.2354 | 8.3993 | 0.002488 | 0.003979 | 0.003778 | 6.2e-05 | 0.001153 | 0.31349 | 1.3796 | 2.5474 | 100.12 | 21.03 | 37.444 | 68.1957 | 81.6772 | 64.4462 | 0.009329 | 1.0458 | 0.024901 | 23.8111 | 0.082376 | 0.14004 | 0.000347 | 0.026006 | 0.026006 | 0.21916
2019-03-29 14:51 | 1553885458.9329 | -51 | 0.20953 | 0.000456 | 0 | 94.7056 | 93.7201 | 126.457 | 21.2612 | 0.001826 | 0.001767 | -152.1244 | 0.23559 | 8.4024 | 0.00246 | 0.003097 | 0.002965 | 6.2e-05 | 0.001164 | 0.28854 | 1.3686 | 2.5474 | 100.12 | 21.03 | 37.457 | 65.7701 | 81.0033 | 64.3494 | 0.009332 | 1.0461 | 0.024913 | 23.8162 | 0.093571 | 0.14016 | 2.9e-05 | 0.002161 | 0.002161 | 2.6396
2019-03-29 14:51 | 1553885459.9328 | -50 | 0.20954 | 0.000451 | 0 | 94.6718 | 93.7853 | 126.0929 | 21.2612 | 0.001962 | 0.001718 | -152.1158 | 0.23636 | 8.4035 | 0.002495 | 0.003542 | 0.00334 | 6.3e-05 | 0.001164 | 0.33539 | 1.3644 | 2.5474 | 100.12 | 21.03 | 37.464 | 69.0318 | 81.8385 | 63.1679 | 0.009334 | 1.0497 | 0.024921 | 23.7402 | 0.084156 | 0.14061 | -7.5e-05 | -0.00559 | -0.00559 | -1.0237
2019-03-29 14:51 | 1553885460.9333 | -49 | 0.20951 | 0.000454 | 0 | 94.5754 | 93.4917 | 126.0934 | 21.2612 | 0.00188 | 0.00181 | -152.1383 | 0.2358 | 8.4008 | 0.002483 | 0.00369 | 0.003501 | 6.3e-05 | 0.001167 | 0.29374 | 1.3479 | 2.5473 | 100.13 | 21.03 | 37.471 | 67.0529 | 81.5501 | 65.3886 | 0.009335 | 1.0429 | 0.024839 | 23.8185 | 0.10308 | 0.14028 | 0.000147 | 0.010963 | 0.010963 | 0.52077
2019-03-29 14:51 | 1553885461.934 | -48 | 0.20953 | 0.000452 | 0 | 94.4784 | 93.472 | 126.2671 | 21.2612 | 0.001849 | 0.001776 | -152.128 | 0.23643 | 8.4011 | 0.002573 | 0.003806 | 0.003624 | 6.3e-05 | 0.001173 | 0.31852 | 1.3612 | 2.5473 | 100.13 | 21.03 | 37.489 | 66.3117 | 83.7106 | 64.5588 | 0.009339 | 1.0454 | 0.024887 | 23.8057 | 0.095799 | 0.14066 | 1.3e-05 | 0.000974 | 0.000974 | 5.8748
2019-03-29 14:51 | 1553885462.9339 | -47 | 0.20952 | 0.000456 | 0 | 94.3563 | 93.3866 | 126.0392 | 21.2612 | 0.001879 | 0.001822 | -152.1418 | 0.23656 | 8.4023 | 0.002564 | 0.004381 | 0.004191 | 6.4e-05 | 0.001175 | 0.3095 | 1.3606 | 2.5473 | 100.13 | 21.02 | 37.498 | 67.0442 | 83.5038 | 65.6678 | 0.009336 | 1.042 | 0.024824 | 23.8232 | 0.092397 | 0.14073 | 6.6e-05 | 0.004931 | 0.004931 | 1.1616
2019-03-29 14:51 | 1553885463.9331 | -46 | 0.20953 | 0.000456 | 1e-06 | 94.3249 | 93.2569 | 126.1147 | 21.2612 | 0.001813 | 0.001783 | -152.1506 | 0.23569 | 8.4 | 0.002605 | 0.00448 | 0.004304 | 6e-05 | 0.001174 | 0.28727 | 1.3257 | 2.5475 | 100.13 | 21.02 | 37.516 | 65.4485 | 84.4869 | 64.7397 | 0.00934 | 1.0449 | 0.024865 | 23.7977 | 0.10185 | 0.14021 | -2.6e-05 | -0.002003 | -0.002003 | -2.8498
2019-03-29 14:51 | 1553885464.9331 | -45 | 0.20952 | 0.000455 | 0 | 94.2548 | 93.1481 | 126.326 | 21.2612 | 0.001905 | 0.001766 | -152.1316 | 0.23535 | 8.4026 | 0.002555 | 0.003676 | 0.003577 | 6e-05 | 0.001177 | 0.30237 | 1.3542 | 2.5473 | 100.13 | 21.03 | 37.525 | 67.6646 | 83.2761 | 64.3143 | 0.009348 | 1.0462 | 0.024902 | 23.8026 | 0.10565 | 0.14001 | 3.8e-05 | 0.002836 | 0.002836 | 2.0092
2019-03-29 14:51 | 1553885465.934 | -44 | 0.20954 | 0.000454 | 0 | 94.2273 | 93.0372 | 125.858 | 21.2612 | 0.001814 | 0.001781 | -152.1246 | 0.2358 | 8.4043 | 0.002574 | 0.004309 | 0.004168 | 6.3e-05 | 0.001176 | 0.29336 | 1.3487 | 2.5472 | 100.13 | 21.03 | 37.541 | 65.4672 | 83.7419 | 64.6798 | 0.009352 | 1.045 | 0.024842 | 23.7713 | 0.1137 | 0.14028 | -4.9e-05 | -0.00369 | -0.00369 | -1.5474
2019-03-29 14:51 | 1553885466.934 | -43 | 0.20952 | 0.000458 | 0 | 94.18 | 93.0873 | 125.8735 | 21.2612 | 0.001885 | 0.001772 | -152.106 | 0.23644 | 8.4022 | 0.00246 | 0.003756 | 0.00353 | 6.4e-05 | 0.001173 | 0.31454 | 1.3568 | 2.5473 | 100.13 | 21.03 | 37.549 | 67.1871 | 81.0033 | 64.4659 | 0.009354 | 1.0457 | 0.024851 | 23.7652 | 0.10438 | 0.14066 | 4.4e-05 | 0.003257 | 0.003257 | 1.7577
2019-03-29 14:51 | 1553885467.9341 | -42 | 0.20954 | 0.000452 | 0 | 94.1812 | 93.1672 | 125.654 | 21.2612 | 0.001864 | 0.001817 | -152.1291 | 0.23547 | 8.4034 | 0.002585 | 0.00392 | 0.003767 | 6.1e-05 | 0.001176 | 0.27793 | 1.337 | 2.5472 | 100.13 | 21.03 | 37.556 | 66.6816 | 83.996 | 65.5423 | 0.009356 | 1.0424 | 0.02479 | 23.7823 | 0.096826 | 0.14008 | -5.6e-05 | -0.004152 | -0.004152 | -1.3731
2019-03-29 14:51 | 1553885468.9335 | -41 | 0.20955 | 0.000457 | 0 | 94.1219 | 93.0552 | 125.6678 | 21.2612 | 0.001865 | 0.001734 | -152.1382 | 0.23621 | 8.402 | 0.002669 | 0.004096 | 0.003964 | 5.8e-05 | 0.001187 | 0.32029 | 1.3123 | 2.5473 | 100.13 | 21.03 | 37.573 | 66.7081 | 86.0212 | 63.5483 | 0.00936 | 1.0486 | 0.024865 | 23.7135 | 0.10195 | 0.14052 | -8.9e-05 | -0.006661 | -0.006661 | -0.8586
2019-03-29 14:51 | 1553885469.9341 | -40 | 0.20952 | 0.00045 | 0 | 94.1866 | 93.1317 | 125.9878 | 21.2612 | 0.001901 | 0.001838 | -152.1436 | 0.23724 | 8.4016 | 0.002535 | 0.003828 | 0.003688 | 5.8e-05 | 0.001192 | 0.31708 | 1.3401 | 2.5473 | 100.13 | 21.03 | 37.579 | 67.5749 | 82.815 | 66.0573 | 0.009362 | 1.0408 | 0.024804 | 23.832 | 0.10075 | 0.14113 | 5.9e-05 | 0.00436 | 0.00436 | 1.3176
2019-03-29 14:51 | 1553885470.9343 | -39 | 0.20953 | 0.000455 | 0 | 94.1366 | 92.9122 | 126.1014 | 21.2612 | 0.001905 | 0.001806 | -152.1462 | 0.23532 | 8.4033 | 0.00257 | 0.003682 | 0.003555 | 5.9e-05 | 0.001202 | 0.28622 | 1.3209 | 2.5474 | 100.13 | 21.03 | 37.585 | 67.6615 | 83.6418 | 65.2745 | 0.009363 | 1.0432 | 0.024844 | 23.8152 | 0.1171 | 0.13999 | 1.8e-05 | 0.001355 | 0.001355 | 4.2056
2019-03-29 14:51 | 1553885471.9332 | -38 | 0.20953 | 0.000454 | 0 | 94.1016 | 93.2177 | 126.1577 | 21.2612 | 0.001844 | 0.001778 | -152.1648 | 0.23582 | 8.4035 | 0.002581 | 0.003744 | 0.003504 | 5.6e-05 | 0.001207 | 0.30326 | 1.3147 | 2.5473 | 100.13 | 21.04 | 37.594 | 66.1963 | 83.9032 | 64.6002 | 0.009371 | 1.0453 | 0.024874 | 23.7968 | 0.084413 | 0.14029 | 3.2e-05 | 0.002357 | 0.002357 | 2.4229
2019-03-29 14:51 | 1553885472.9325 | -37 | 0.20953 | 0.000454 | 0 | 94.0118 | 93.0484 | 126.0171 | 21.2612 | 0.001874 | 0.001798 | -152.1438 | 0.23591 | 8.402 | 0.002616 | 0.004084 | 0.003817 | 5.9e-05 | 0.001205 | 0.31349 | 1.3543 | 2.5475 | 100.13 | 21.04 | 37.598 | 66.9093 | 84.742 | 65.0934 | 0.009372 | 1.0438 | 0.024842 | 23.8009 | 0.092131 | 0.14034 | 2.5e-05 | 0.001855 | 0.001855 | 3.0788
2019-03-29 14:51 | 1553885473.9333 | -36 | 0.20949 | 0.000452 | 0 | 93.954 | 92.9095 | 125.9835 | 21.2612 | 0.001895 | 0.001791 | -152.141 | 0.23583 | 8.4029 | 0.002599 | 0.003383 | 0.003274 | 5.6e-05 | 0.001206 | 0.2896 | 1.3199 | 2.5474 | 100.13 | 21.04 | 37.605 | 67.4251 | 84.3503 | 64.9122 | 0.009374 | 1.0443 | 0.024846 | 23.7914 | 0.099995 | 0.1403 | 0.000239 | 0.017785 | 0.017785 | 0.32105
2019-03-29 14:51 | 1553885474.9328 | -35 | 0.20949 | 0.000454 | 0 | 93.9672 | 92.8897 | 125.8892 | 21.2612 | 0.00187 | 0.001781 | -152.1525 | 0.23585 | 8.4017 | 0.002561 | 0.003988 | 0.003755 | 6e-05 | 0.001209 | 0.3183 | 1.3573 | 2.5473 | 100.13 | 21.04 | 37.61 | 66.8134 | 83.4391 | 64.675 | 0.009375 | 1.0451 | 0.024845 | 23.7741 | 0.10315 | 0.14031 | 0.00026 | 0.019389 | 0.019389 | 0.29451
2019-03-29 14:51 | 1553885475.9327 | -34 | 0.20952 | 0.000456 | 0 | 93.937 | 92.8262 | 126.2375 | 21.2612 | 0.001919 | 0.00176 | -152.155 | 0.23567 | 8.403 | 0.002616 | 0.00401 | 0.00388 | 5.7e-05 | 0.001205 | 0.31492 | 1.3424 | 2.5473 | 100.13 | 21.04 | 37.61 | 68 | 84.7521 | 64.1863 | 0.009375 | 1.0466 | 0.024898 | 23.7897 | 0.10639 | 0.1402 | 8.8e-05 | 0.006593 | 0.006593 | 0.86543
2019-03-29 14:51 | 1553885476.9335 | -33 | 0.2095 | 0.000455 | 1e-06 | 93.8409 | 92.7041 | 126.0561 | 21.2612 | 0.001911 | 0.001784 | -152.1584 | 0.23558 | 8.4034 | 0.002526 | 0.004101 | 0.003904 | 5.6e-05 | 0.00121 | 0.32316 | 1.3377 | 2.5471 | 100.13 | 21.04 | 37.609 | 67.8019 | 82.5981 | 64.7539 | 0.009375 | 1.0448 | 0.024859 | 23.7926 | 0.10902 | 0.14014 | 0.000173 | 0.012883 | 0.012883 | 0.44275
2019-03-29 14:51 | 1553885477.9324 | -32 | 0.20952 | 0.000458 | 0 | 93.9037 | 92.801 | 125.7774 | 21.2612 | 0.00189 | 0.001771 | -152.149 | 0.23675 | 8.4031 | 0.002522 | 0.004369 | 0.004293 | 5.8e-05 | 0.001208 | 0.32261 | 1.3539 | 2.5473 | 100.13 | 21.04 | 37.606 | 67.2931 | 82.4876 | 64.4308 | 0.009374 | 1.0458 | 0.024843 | 23.7549 | 0.10566 | 0.14084 | 7.7e-05 | 0.005757 | 0.005757 | 0.99573
2019-03-29 14:51 | 1553885478.9338 | -31 | 0.20952 | 0.000455 | 0 | 93.8974 | 92.8174 | 125.5082 | 21.2612 | 0.00187 | 0.001753 | -152.1453 | 0.23524 | 8.4016 | 0.002579 | 0.003662 | 0.003489 | 6e-05 | 0.001204 | 0.2995 | 1.358 | 2.5472 | 100.13 | 21.04 | 37.6 | 66.8329 | 83.8518 | 64.0036 | 0.009373 | 1.0471 | 0.024832 | 23.7145 | 0.10348 | 0.13994 | 7.2e-05 | 0.005365 | 0.005365 | 1.0616
2019-03-29 14:51 | 1553885479.9325 | -30 | 0.20952 | 0.000456 | 1e-06 | 93.822 | 92.7829 | 125.2838 | 21.2612 | 0.001955 | 0.001814 | -152.1459 | 0.2359 | 8.3995 | 0.002535 | 0.004077 | 0.003878 | 5.6e-05 | 0.001201 | 0.32565 | 1.3308 | 2.5473 | 100.13 | 21.04 | 37.596 | 68.8556 | 82.7941 | 65.4836 | 0.009372 | 1.0426 | 0.024756 | 23.7452 | 0.099617 | 0.14034 | 6e-05 | 0.004393 | 0.004393 | 1.3002
2019-03-29 14:51 | 1553885480.9326 | -29 | 0.20951 | 0.000455 | 1e-06 | 93.7978 | 92.6549 | 125.2944 | 21.2612 | 0.001897 | 0.001733 | -152.1593 | 0.23619 | 8.4038 | 0.002615 | 0.003303 | 0.003135 | 5.8e-05 | 0.0012 | 0.27992 | 1.3351 | 2.5473 | 100.13 | 21.04 | 37.592 | 67.4679 | 84.7295 | 63.5312 | 0.009371 | 1.0486 | 0.024829 | 23.6777 | 0.10965 | 0.14051 | 0.000112 | 0.008349 | 0.008349 | 0.68497
2019-03-29 14:51 | 1553885481.951 | -28 | 0.20952 | 0.000453 | 0 | 93.7936 | 92.7402 | 125.0651 | 21.2612 | 0.001855 | 0.001797 | -152.166 | 0.23606 | 8.4027 | 0.002624 | 0.003746 | 0.003565 | 5.7e-05 | 0.001198 | 0.3126 | 1.317 | 2.5472 | 100.13 | 21.04 | 37.581 | 66.4685 | 84.9426 | 65.0669 | 0.009368 | 1.0438 | 0.024749 | 23.7099 | 0.10102 | 0.14043 | 3.7e-05 | 0.002733 | 0.002733 | 2.0913
2019-03-29 14:51 | 1553885482.9445 | -27 | 0.20953 | 0.000455 | 0 | 93.7663 | 92.6839 | 125.1052 | 21.2612 | 0.001917 | 0.001738 | -152.1794 | 0.23567 | 8.4028 | 0.002587 | 0.003768 | 0.003523 | 5.8e-05 | 0.001197 | 0.29767 | 1.3763 | 2.5472 | 100.13 | 21.04 | 37.577 | 67.9548 | 84.0422 | 63.6498 | 0.009367 | 1.0482 | 0.024805 | 23.664 | 0.10385 | 0.1402 | -8e-06 | -0.000585 | -0.000585 | -9.7499
2019-03-29 14:51 | 1553885483.9448 | -26 | 0.20952 | 0.000451 | 0 | 93.6173 | 92.546 | 124.9583 | 21.2612 | 0.001966 | 0.001787 | -152.1742 | 0.23559 | 8.4009 | 0.002613 | 0.003695 | 0.00344 | 5.9e-05 | 0.001182 | 0.33682 | 1.3275 | 2.5472 | 100.13 | 21.04 | 37.572 | 69.1402 | 84.6742 | 64.8186 | 0.009366 | 1.0446 | 0.024748 | 23.6911 | 0.10294 | 0.14016 | 5.6e-05 | 0.004146 | 0.004146 | 1.3757
2019-03-29 14:51 | 1553885484.9449 | -25 | 0.20954 | 0.000456 | 0 | 93.5397 | 92.6082 | 124.4663 | 21.2612 | 0.001949 | 0.00174 | -152.1556 | 0.2357 | 8.4017 | 0.002626 | 0.003836 | 0.003633 | 5.8e-05 | 0.001171 | 0.33682 | 1.3911 | 2.5474 | 100.13 | 21.04 | 37.561 | 68.7229 | 84.9847 | 63.7069 | 0.009363 | 1.0481 | 0.02474 | 23.6055 | 0.089528 | 0.14022 | -5.6e-05 | -0.004164 | -0.004164 | -1.3705
2019-03-29 14:51 | 1553885485.9436 | -24 | 0.20955 | 0.000453 | 0 | 93.47 | 92.4119 | 124.3759 | 21.2612 | 0.001912 | 0.001769 | -152.171 | 0.23646 | 8.4044 | 0.002563 | 0.003711 | 0.003597 | 5.8e-05 | 0.001168 | 0.31636 | 1.3507 | 2.5472 | 100.13 | 21.04 | 37.553 | 67.844 | 83.4851 | 64.4026 | 0.009361 | 1.0459 | 0.024705 | 23.6212 | 0.10183 | 0.14067 | -8.7e-05 | -0.006471 | -0.006471 | -0.88481
2019-03-29 14:51 | 1553885486.9448 | -23 | 0.20952 | 0.000458 | 0 | 93.5215 | 92.2887 | 124.6158 | 21.2612 | 0.001973 | 0.001773 | -152.1708 | 0.23598 | 8.4024 | 0.002589 | 0.004025 | 0.003805 | 5.8e-05 | 0.001165 | 0.30071 | 1.3527 | 2.5474 | 100.13 | 21.04 | 37.538 | 69.2979 | 84.0982 | 64.4822 | 0.009357 | 1.0457 | 0.024726 | 23.6468 | 0.11869 | 0.14038 | 5.3e-05 | 0.003956 | 0.003956 | 1.4444
2019-03-29 14:51 | 1553885487.9431 | -22 | 0.20953 | 0.000454 | 0 | 93.4835 | 92.2512 | 124.7362 | 21.2612 | 0.001957 | 0.001756 | -152.1645 | 0.23624 | 8.4014 | 0.002623 | 0.003599 | 0.003391 | 6.2e-05 | 0.001163 | 0.335 | 1.3584 | 2.5473 | 100.13 | 21.05 | 37.532 | 68.914 | 84.9145 | 64.0903 | 0.009362 | 1.0469 | 0.024753 | 23.6445 | 0.11869 | 0.14054 | 2.9e-05 | 0.0021 | 0.0021 | 2.7239
2019-03-29 14:51 | 1553885488.9437 | -21 | 0.20952 | 0.000455 | 0 | 93.4236 | 92.1201 | 124.9444 | 21.2612 | 0.001888 | 0.001765 | -152.167 | 0.23639 | 8.4029 | 0.002604 | 0.003771 | 0.003564 | 5.6e-05 | 0.001164 | 0.30038 | 1.3801 | 2.5475 | 100.13 | 21.05 | 37.532 | 67.2635 | 84.4736 | 64.3011 | 0.009362 | 1.0462 | 0.024766 | 23.6716 | 0.12568 | 0.14063 | 7.9e-05 | 0.005837 | 0.005837 | 0.98055
2019-03-29 14:51 | 1553885489.9437 | -20 | 0.20952 | 0.000459 | 0 | 93.3533 | 92.2245 | 125.0815 | 21.2612 | 0.001856 | 0.001741 | -152.15 | 0.23578 | 8.4017 | 0.002628 | 0.003405 | 0.003239 | 6e-05 | 0.001165 | 0.27688 | 1.359 | 2.5473 | 100.12 | 21.05 | 37.523 | 66.4842 | 85.0424 | 63.717 | 0.00936 | 1.048 | 0.024801 | 23.6641 | 0.10881 | 0.14027 | 8.5e-05 | 0.006359 | 0.006359 | 0.89783
2019-03-29 14:51 | 1553885490.9437 | -19 | 0.20953 | 0.000457 | 0 | 93.3021 | 92.2696 | 124.986 | 21.2612 | 0.001897 | 0.001762 | -152.1278 | 0.23608 | 8.4026 | 0.002598 | 0.003461 | 0.003247 | 5.9e-05 | 0.00117 | 0.31061 | 1.3498 | 2.5474 | 100.12 | 21.05 | 37.513 | 67.4648 | 84.3231 | 64.2363 | 0.009358 | 1.0464 | 0.024772 | 23.6733 | 0.099532 | 0.14044 | 1.9e-05 | 0.00145 | 0.00145 | 3.9416
2019-03-29 14:52 | 1553885491.9429 | -18 | 0.20954 | 0.000452 | -1e-06 | 93.2647 | 92.3283 | 125.0416 | 21.2612 | 0.001933 | 0.001822 | -152.1213 | 0.23543 | 8.4038 | 0.002571 | 0.004068 | 0.0039 | 6e-05 | 0.001169 | 0.29247 | 1.3595 | 2.5473 | 100.12 | 21.05 | 37.509 | 68.3399 | 83.6786 | 65.6664 | 0.009357 | 1.042 | 0.024725 | 23.7287 | 0.090255 | 0.14006 | -7e-05 | -0.005131 | -0.005131 | -1.1109
2019-03-29 14:52 | 1553885492.9428 | -17 | 0.2095 | 0.000455 | 0 | 93.2712 | 92.1003 | 125.1916 | 21.2612 | 0.001888 | 0.001768 | -152.1101 | 0.23543 | 8.4025 | 0.002546 | 0.00418 | 0.004041 | 5.9e-05 | 0.001182 | 0.30973 | 1.3085 | 2.5473 | 100.12 | 21.05 | 37.506 | 67.2479 | 83.0607 | 64.3699 | 0.009356 | 1.046 | 0.024787 | 23.6974 | 0.113 | 0.14006 | 0.000191 | 0.014219 | 0.014219 | 0.40089
2019-03-29 14:52 | 1553885493.9439 | -16 | 0.20953 | 0.000457 | 0 | 93.273 | 92.2457 | 125.3601 | 21.2612 | 0.001834 | 0.001802 | -152.1134 | 0.23522 | 8.4026 | 0.002567 | 0.004078 | 0.003763 | 5.8e-05 | 0.001183 | 0.30807 | 1.321 | 2.5474 | 100.12 | 21.05 | 37.503 | 65.9505 | 83.582 | 65.198 | 0.009355 | 1.0434 | 0.024774 | 23.7424 | 0.099064 | 0.13993 | -1.4e-05 | -0.001058 | -0.001058 | -5.3836
2019-03-29 14:52 | 1553885494.9439 | -15 | 0.20953 | 0.000455 | 0 | 93.2847 | 92.185 | 125.8753 | 21.2612 | 0.001909 | 0.001738 | -152.1292 | 0.23527 | 8.4035 | 0.002604 | 0.004224 | 0.004081 | 6.1e-05 | 0.00119 | 0.30663 | 1.3017 | 2.5475 | 100.12 | 21.05 | 37.505 | 67.7495 | 84.4674 | 63.6349 | 0.009356 | 1.0483 | 0.024882 | 23.7362 | 0.10608 | 0.13996 | 1.2e-05 | 0.00091 | 0.00091 | 6.2591
2019-03-29 14:52 | 1553885495.9432 | -14 | 0.20952 | 0.000457 | 0 | 93.3748 | 92.1966 | 125.8206 | 21.2612 | 0.001875 | 0.001776 | -152.1228 | 0.23619 | 8.4034 | 0.002646 | 0.004431 | 0.004229 | 6e-05 | 0.001193 | 0.28766 | 1.3297 | 2.5473 | 100.12 | 21.05 | 37.507 | 66.9406 | 85.4826 | 64.5609 | 0.009356 | 1.0454 | 0.024843 | 23.7636 | 0.11359 | 0.14051 | 3.8e-05 | 0.00284 | 0.00284 | 2.014
2019-03-29 14:52 | 1553885496.943 | -13 | 0.20952 | 0.000454 | 0 | 93.2635 | 92.0812 | 126.1568 | 21.2612 | 0.001896 | 0.0018 | -152.1169 | 0.23622 | 8.4005 | 0.002668 | 0.003656 | 0.003511 | 6.5e-05 | 0.001193 | 0.28208 | 1.3266 | 2.5473 | 100.12 | 21.05 | 37.519 | 67.4585 | 86.0039 | 65.1403 | 0.009359 | 1.0436 | 0.024854 | 23.8157 | 0.11411 | 0.14053 | 8e-05 | 0.005984 | 0.005984 | 0.95583
2019-03-29 14:52 | 1553885497.9429 | -12 | 0.20952 | 0.000456 | 0 | 93.3042 | 91.9621 | 126.6138 | 21.2612 | 0.001858 | 0.001771 | -152.1396 | 0.23602 | 8.4015 | 0.002675 | 0.003731 | 0.003545 | 6.4e-05 | 0.001192 | 0.31133 | 1.3634 | 2.5474 | 100.12 | 21.05 | 37.527 | 66.5419 | 86.1656 | 64.4315 | 0.009361 | 1.0458 | 0.024926 | 23.8338 | 0.12959 | 0.14041 | 7.7e-05 | 0.005763 | 0.005763 | 0.99161
2019-03-29 14:52 | 1553885498.9441 | -11 | 0.20952 | 0.000455 | 0 | 93.3269 | 91.9092 | 126.6814 | 21.2612 | 0.001888 | 0.001717 | -138.9052 | 0.2354 | 8.4002 | 0.002678 | 0.004023 | 0.003879 | 6.1e-05 | 0.00119 | 0.27831 | 1.3643 | 2.5472 | 100.12 | 21.05 | 37.547 | 67.2496 | 86.2428 | 63.1509 | 0.009366 | 1.0498 | 0.02498 | 23.7949 | 0.13692 | 0.14004 | 7.9e-05 | 0.005932 | 0.005932 | 0.96076
2019-03-29 14:52 | 1553885499.944 | -10 | 0.20951 | 0.000459 | 0 | 93.3066 | 92.1617 | 126.9342 | 21.2612 | 0.00192 | 0.001727 | -105.4065 | 0.23511 | 8.4006 | 0.002742 | 0.003517 | 0.003248 | 6.2e-05 | 0.001196 | 0.29407 | 1.3632 | 2.5475 | 100.12 | 21.05 | 37.557 | 68.0296 | 87.7723 | 63.3906 | 0.009369 | 1.049 | 0.024996 | 23.8271 | 0.11042 | 0.13986 | 0.000103 | 0.007714 | 0.007714 | 0.73797
2019-03-29 14:52 | 1553885500.943 | -9 | 0.20953 | 0.000451 | 0 | 93.3404 | 92.2631 | 127.1027 | 21.2612 | 0.001908 | 0.001715 | -71.8758 | 0.23544 | 8.4033 | 0.0028 | 0.00394 | 0.003759 | 6.3e-05 | 0.001188 | 0.3178 | 1.3956 | 2.5473 | 100.12 | 21.05 | 37.567 | 67.7401 | 89.1869 | 63.0813 | 0.009371 | 1.05 | 0.025024 | 23.832 | 0.10383 | 0.14007 | -1.3e-05 | -0.000958 | -0.000958 | -5.9498
2019-03-29 14:52 | 1553885501.9431 | -8 | 0.20953 | 0.000452 | 1e-06 | 93.3338 | 92.3856 | 127.2672 | 21.2612 | 0.001824 | 0.001691 | -38.3369 | 0.23531 | 8.4043 | 0.00279 | 0.004754 | 0.004564 | 6.3e-05 | 0.001185 | 0.3095 | 1.3526 | 2.5473 | 100.12 | 21.05 | 37.584 | 65.7061 | 88.936 | 62.5196 | 0.009375 | 1.0518 | 0.025061 | 23.8275 | 0.091332 | 0.13999 | 3.5e-05 | 0.002609 | 0.002609 | 2.1836
2019-03-29 14:52 | 1553885502.9442 | -7 | 0.20955 | 0.000456 | 0 | 93.2808 | 92.2143 | 127.5193 | 21.2612 | 0.001938 | 0.001741 | -4.7952 | 0.23667 | 8.4015 | 0.002788 | 0.004197 | 0.004006 | 6e-05 | 0.001182 | 0.30215 | 1.346 | 2.5474 | 100.12 | 21.04 | 37.593 | 68.4594 | 88.8814 | 63.7139 | 0.009372 | 1.048 | 0.025041 | 23.8935 | 0.10286 | 0.14079 | -8.6e-05 | -0.006455 | -0.006455 | -0.8877
2019-03-29 14:52 | 1553885503.9437 | -6 | 0.20953 | 0.000452 | -1e-06 | 93.4574 | 92.2887 | 127.8909 | 21.2612 | 0.001868 | 0.001746 | 28.7518 | 0.24626 | 8.4061 | 0.002802 | 0.003593 | 0.003506 | 6.2e-05 | 0.001178 | 0.2975 | 1.3243 | 2.5474 | 100.12 | 21.04 | 37.607 | 66.7651 | 89.2377 | 63.8426 | 0.009375 | 1.0476 | 0.025073 | 23.9328 | 0.11256 | 0.1465 | 3.9e-05 | 0.002957 | 0.002957 | 2.0162
2019-03-29 14:52 | 1553885504.9422 | -5 | 0.20956 | 0.000455 | 0 | 93.3344 | 91.9727 | 127.7252 | 21.2612 | 0.001818 | 0.001718 | 182.9836 | 0.26297 | 8.4023 | 0.002774 | 0.004607 | 0.004479 | 6e-05 | 0.001174 | 0.29734 | 1.3419 | 2.5474 | 100.13 | 21.04 | 37.612 | 65.5642 | 88.5455 | 63.1718 | 0.009376 | 1.0497 | 0.025082 | 23.8935 | 0.13146 | 0.15644 | -0.000172 | -0.012964 | -0.012964 | -0.49115
2019-03-29 14:52 | 1553885505.9422 | -4 | 0.20952 | 0.000455 | 0 | 93.297 | 91.9983 | 127.7088 | 21.2612 | 0.001924 | 0.00179 | 183.1942 | 0.26284 | 8.4018 | 0.002764 | 0.004382 | 0.004335 | 6e-05 | 0.001168 | 0.30702 | 1.3134 | 2.5474 | 100.13 | 21.04 | 37.616 | 68.1161 | 88.3166 | 64.8944 | 0.009377 | 1.0444 | 0.025016 | 23.9531 | 0.12538 | 0.15636 | 4e-05 | 0.002986 | 0.002986 | 2.1313
2019-03-29 14:52 | 1553885506.9422 | -3 | 0.20949 | 0.000457 | 0 | 93.1297 | 92.0037 | 127.1902 | 21.2612 | 0.001874 | 0.001821 | 183.2989 | 0.2617 | 8.4005 | 0.002735 | 0.004309 | 0.004183 | 6.1e-05 | 0.001172 | 0.3194 | 1.3081 | 2.5473 | 100.13 | 21.04 | 37.616 | 66.9187 | 87.6036 | 65.6358 | 0.009377 | 1.0421 | 0.024938 | 23.9306 | 0.1088 | 0.15568 | 0.000251 | 0.018828 | 0.018828 | 0.33653
2019-03-29 14:52 | 1553885507.9423 | -2 | 0.20949 | 0.000451 | 0 | 93.0875 | 92.072 | 126.7253 | 21.2612 | 0.001871 | 0.001727 | 183.2684 | 0.26169 | 8.4039 | 0.002793 | 0.004126 | 0.003992 | 5.8e-05 | 0.001167 | 0.29822 | 1.3078 | 2.5474 | 100.13 | 21.05 | 37.613 | 66.8447 | 89.0118 | 63.375 | 0.009382 | 1.0491 | 0.024976 | 23.807 | 0.09811 | 0.15568 | 0.000279 | 0.020924 | 0.020924 | 0.30281
2019-03-29 14:52 | 1553885508.9439 | -1 | 0.20948 | 0.000459 | 0 | 93.0306 | 91.9986 | 126.4272 | 21.2612 | 0.001835 | 0.001767 | 183.341 | 0.26178 | 8.4023 | 0.002839 | 0.004944 | 0.004879 | 6e-05 | 0.001161 | 0.27455 | 1.3178 | 2.5473 | 100.13 | 21.05 | 37.604 | 65.9738 | 90.13 | 64.3369 | 0.00938 | 1.0461 | 0.024911 | 23.8129 | 0.099774 | 0.15574 | 0.000311 | 0.023272 | 0.023272 | 0.27236
2019-03-29 14:52 | 1553885509.9423 | 0 | 0.20951 | 0.000456 | 0 | 93.0725 | 91.7648 | 126.2021 | 21.2603 | 0.001854 | 0.00181 | 183.3985 | 0.26026 | 8.405 | 0.002857 | 0.00497 | 0.005466 | 8.6e-05 | 0.001155 | 0.31996 | 1.3453 | 2.7627 | 100.13 | 21.04 | 37.597 | 66.4412 | 90.5581 | 65.3814 | 0.009372 | 1.0429 | 0.02485 | 23.8285 | 0.12656 | 0.15483 | 0.000144 | 0.010781 | 0.010781 | 0.58451
2019-03-29 14:52 | 1553885510.9423 | 1 | 0.20947 | 0.000461 | 0 | 90.3665 | 89.9294 | 126.283 | 21.258 | 0.00183 | 0.001716 | 183.3033 | 0.2611 | 8.4028 | 0.002941 | 0.004791 | 0.004492 | 6e-05 | 0.001151 | 0.32947 | 1.3555 | 2.5483 | 100.13 | 21.04 | 37.589 | 65.8458 | 92.573 | 63.107 | 0.00937 | 1.0499 | 0.024942 | 23.7559 | 0.043374 | 0.15533 | 0.000342 | 0.02559 | 0.02559 | 0.24705
2019-03-29 14:52 | 1553885511.9423 | 2 | 0.20955 | 0.000459 | 0 | 88.6535 | 89.4383 | 125.6237 | 21.2558 | 0.001833 | 0.001722 | 183.3499 | 0.2618 | 8.4006 | 0.002914 | 0.004645 | 0.004694 | 6.4e-05 | 0.001148 | 0.36425 | 1.3583 | 2.5478 | 100.13 | 21.04 | 37.574 | 65.9163 | 91.9155 | 63.2462 | 0.009366 | 1.0495 | 0.024872 | 23.6987 | -0.078834 | 0.15574 | -0.000121 | -0.009045 | -0.009045 | -0.7008
2019-03-29 14:52 | 1553885512.9424 | 3 | 0.20947 | 0.000459 | 1e-06 | 88.8762 | 90.1799 | 124.7111 | 21.2537 | 0.001867 | 0.001777 | 183.5482 | 0.26081 | 8.4011 | 0.00288 | 0.004734 | 0.004697 | 6.1e-05 | 0.001149 | 0.32211 | 1.3494 | 2.5477 | 100.13 | 21.04 | 37.567 | 66.7459 | 91.0886 | 64.5772 | 0.009365 | 1.0454 | 0.024732 | 23.6592 | -0.13026 | 0.15515 | 0.000398 | 0.029553 | 0.029553 | 0.21368
2019-03-29 14:52 | 1553885513.9438 | 4 | 0.20948 | 0.000463 | 1e-06 | 89.614 | 90.8219 | 122.995 | 21.2524 | 0.001868 | 0.001729 | 183.5337 | 0.26132 | 8.4019 | 0.002894 | 0.006014 | 0.00636 | 6.6e-05 | 0.001158 | 0.31564 | 1.3729 | 2.5474 | 100.13 | 21.04 | 37.561 | 66.7572 | 91.4416 | 63.4312 | 0.009363 | 1.0489 | 0.024603 | 23.4559 | -0.11975 | 0.15546 | 0.000306 | 0.022518 | 0.022518 | 0.28098
2019-03-29 14:52 | 1553885514.9434 | 5 | 0.20952 | 0.000461 | 3e-06 | 90.8473 | 91.1857 | 121.7024 | 21.2566 | 0.001862 | 0.001794 | 183.3397 | 0.26152 | 8.4037 | 0.002965 | 0.004976 | 0.004968 | 6.4e-05 | 0.001139 | 0.28926 | 1.3614 | 2.5473 | 100.13 | 21.04 | 37.549 | 66.6348 | 93.1426 | 64.9789 | 0.00936 | 1.0441 | 0.024418 | 23.3859 | -0.033257 | 0.15558 | 4.8e-05 | 0.003326 | 0.003326 | 1.904
2019-03-29 14:52 | 1553885515.9425 | 6 | 0.2094 | 0.000463 | 4e-06 | 91.733 | 90.9079 | 120.3171 | 21.2607 | 0.001882 | 0.001889 | 183.3595 | 0.26102 | 8.4028 | 0.002717 | 0.007444 | 0.01145 | 9.2e-05 | 0.001149 | 0.30702 | 1.3574 | 2.5476 | 100.13 | 21.04 | 37.543 | 67.1038 | 87.1893 | 67.2748 | 0.009359 | 1.0371 | 0.024196 | 23.3313 | 0.080819 | 0.15528 | 0.000777 | 0.056174 | 0.056174 | 0.1125
2019-03-29 14:52 | 1553885516.9425 | 7 | 0.2089 | 0.000466 | 8e-06 | 91.9222 | 90.444 | 118.5036 | 21.2587 | 0.001885 | 0.00186 | 183.3383 | 0.26143 | 8.4031 | 0.002959 | 0.00541 | 0.005304 | 5.7e-05 | 0.001138 | 0.36481 | 1.3577 | 2.5477 | 100.13 | 21.04 | 37.537 | 67.1776 | 93.014 | 66.5714 | 0.009357 | 1.0392 | 0.024038 | 23.1308 | 0.145 | 0.15552 | 0.003793 | 0.27323 | 0.27323 | 0.023166
2019-03-29 14:52 | 1553885517.9426 | 8 | 0.2081 | 0.000476 | 1.4e-05 | 92.2817 | 89.5287 | 116.3118 | 21.2602 | 0.001907 | 0.001956 | 183.2833 | 0.26098 | 8.404 | 0.002912 | 0.004342 | 0.004223 | 5.9e-05 | 0.001148 | 0.27527 | 1.3038 | 1.909 | 100.13 | 21.04 | 37.535 | 67.7174 | 91.8759 | 68.9004 | 0.009357 | 1.0321 | 0.023733 | 22.9943 | 0.27089 | 0.15526 | 0.008614 | 0.61263 | 0.61263 | 0.010314
2019-03-29 14:52 | 1553885518.9416 | 9 | 0.2077 | 0.000516 | 2.2e-05 | 92.4014 | 89.141 | 113.6352 | 21.2612 | 0.002055 | 0.002042 | 183.2062 | 0.2614 | 8.404 | 0.002885 | 0.004532 | 0.004408 | 5.7e-05 | 0.001152 | 0.24099 | 1.3233 | 2.5473 | 100.13 | 21.04 | 37.534 | 71.2604 | 91.2148 | 70.961 | 0.009356 | 1.026 | 0.023388 | 22.7966 | 0.32131 | 0.15551 | 0.010905 | 0.76385 | 0.76385 | 0.008286
2019-03-29 14:52 | 1553885519.9419 | 10 | 0.20665 | 0.000603 | 3.1e-05 | 92.4125 | 86.8762 | 111.1516 | 21.2612 | 0.002097 | 0.002128 | 183.1513 | 0.26177 | 8.404 | 0.002871 | 0.004258 | 0.004236 | 5.7e-05 | 0.00116 | 0.30735 | 1.4002 | 2.5475 | 100.13 | 21.04 | 37.534 | 72.2854 | 90.8866 | 73.0252 | 0.009356 | 1.0198 | 0.023062 | 22.6136 | 0.55257 | 0.15573 | 0.017106 | 1.181 | 1.181 | 0.005367
2019-03-29 14:52 | 1553885520.9427 | 11 | 0.20588 | 0.000921 | 4.2e-05 | 92.4391 | 82.5214 | 108.279 | 21.2612 | 0.00218 | 0.002146 | 183.0742 | 0.26135 | 8.4 | 0.002911 | 0.004345 | 0.004246 | 5.7e-05 | 0.001158 | 0.29878 | 1.3795 | 2.5474 | 100.13 | 21.04 | 37.534 | 74.2741 | 91.856 | 73.4479 | 0.009356 | 1.0186 | 0.022749 | 22.3331 | 1.0151 | 0.15548 | 0.021329 | 1.4517 | 1.4517 | 0.004359
2019-03-29 14:52 | 1553885521.9427 | 12 | 0.20489 | 0.001539 | 5.1e-05 | 92.4822 | 79.4733 | 105.94 | 21.2612 | 0.002182 | 0.002302 | 182.9868 | 0.26183 | 8.4027 | 0.002865 | 0.004914 | 0.004871 | 6e-05 | 0.001161 | 0.29374 | 1.3588 | 2.5474 | 100.13 | 21.04 | 37.535 | 74.3123 | 90.7387 | 77.2056 | 0.009357 | 1.0077 | 0.022381 | 22.21 | 1.3559 | 0.15576 | 0.026497 | 1.7734 | 1.7734 | 0.003575
2019-03-29 14:52 | 1553885522.9427 | 13 | 0.20391 | 0.002264 | 6e-05 | 92.4556 | 77.0901 | 103.6303 | 21.2612 | 0.002356 | 0.002412 | 182.8724 | 0.26152 | 8.401 | 0.002874 | 0.003999 | 0.003872 | 5.8e-05 | 0.001158 | 0.27577 | 1.3211 | 2.5474 | 100.13 | 21.04 | 37.536 | 78.5038 | 90.9599 | 79.8415 | 0.009357 | 1.0002 | 0.022052 | 22.049 | 1.6257 | 0.15558 | 0.031457 | 2.0734 | 2.0734 | 0.003054
2019-03-29 14:52 | 1553885523.9428 | 14 | 0.20235 | 0.003064 | 6.7e-05 | 92.4451 | 73.7527 | 101.8134 | 21.2612 | 0.002374 | 0.002513 | 182.7758 | 0.26154 | 8.4035 | 0.002909 | 0.004361 | 0.00429 | 5.7e-05 | 0.001153 | 0.30182 | 1.3319 | 2.5474 | 100.13 | 21.04 | 37.538 | 78.945 | 91.8083 | 82.2628 | 0.009357 | 0.99334 | 0.021784 | 21.9297 | 2.0206 | 0.15559 | 0.039761 | 2.5871 | 2.5871 | 0.002448
2019-03-29 14:52 | 1553885524.9418 | 15 | 0.20073 | 0.003925 | 7.4e-05 | 92.3673 | 71.7766 | 100.259 | 21.2612 | 0.002531 | 0.002615 | 182.656 | 0.26113 | 8.4018 | 0.002967 | 0.004284 | 0.004165 | 5.8e-05 | 0.001156 | 0.27113 | 1.3529 | 2.5473 | 100.13 | 21.04 | 37.539 | 82.7167 | 93.2113 | 84.7288 | 0.009358 | 0.98649 | 0.021542 | 21.837 | 2.2559 | 0.15535 | 0.048332 | 3.1075 | 3.1075 | 0.002035
2019-03-29 14:52 | 1553885525.9421 | 16 | 0.1992 | 0.004821 | 8.2e-05 | 92.3352 | 71.781 | 98.9312 | 21.2612 | 0.002654 | 0.002671 | 182.5048 | 0.26161 | 8.4016 | 0.002985 | 0.00424 | 0.004185 | 5.9e-05 | 0.001153 | 0.27096 | 1.3507 | 2.5474 | 100.13 | 21.04 | 37.539 | 85.6707 | 93.6487 | 86.0633 | 0.009358 | 0.98283 | 0.021359 | 21.7324 | 2.2523 | 0.15563 | 0.056344 | 3.5891 | 3.5891 | 0.001765
2019-03-29 14:52 | 1553885526.9422 | 17 | 0.19803 | 0.005734 | 9e-05 | 92.2721 | 72.6128 | 98.3235 | 21.2612 | 0.002728 | 0.002742 | 182.359 | 0.26055 | 8.4036 | 0.003011 | 0.003972 | 0.003949 | 6e-05 | 0.001163 | 0.29574 | 1.3518 | 2.5474 | 100.13 | 21.04 | 37.541 | 87.4358 | 94.2739 | 87.7848 | 0.009358 | 0.97814 | 0.021243 | 21.7174 | 2.1431 | 0.155 | 0.062189 | 3.9374 | 3.9374 | 0.001602
2019-03-29 14:52 | 1553885527.9422 | 18 | 0.19697 | 0.006655 | 9.8e-05 | 92.3915 | 72.5964 | 98.055 | 21.2612 | 0.002834 | 0.002795 | 182.1932 | 0.26026 | 8.4036 | 0.00307 | 0.004738 | 0.004584 | 6e-05 | 0.001159 | 0.30287 | 1.3773 | 2.5473 | 100.13 | 21.04 | 37.54 | 89.9908 | 95.6917 | 89.0509 | 0.009358 | 0.97472 | 0.021177 | 21.7257 | 2.1567 | 0.15483 | 0.067363 | 4.2494 | 4.2494 | 0.001483
2019-03-29 14:52 | 1553885528.9419 | 19 | 0.19612 | 0.007426 | 0.000105 | 92.3475 | 71.6148 | 98.5425 | 21.2612 | 0.002914 | 0.002878 | 182.0465 | 0.26145 | 8.4025 | 0.002981 | 0.004268 | 0.00419 | 6e-05 | 0.001167 | 0.30215 | 1.3344 | 2.5474 | 100.13 | 21.04 | 37.539 | 91.9317 | 93.5508 | 91.0608 | 0.009358 | 0.96934 | 0.02117 | 21.84 | 2.2742 | 0.15553 | 0.071477 | 4.5056 | 4.5056 | 0.001405
2019-03-29 14:52 | 1553885529.9423 | 20 | 0.19558 | 0.008104 | 0.000112 | 92.293 | 69.9425 | 98.5216 | 21.2612 | 0.003027 | 0.002872 | 181.8809 | 0.26173 | 8.4034 | 0.003152 | 0.004676 | 0.004529 | 5.9e-05 | 0.001168 | 0.26665 | 1.3471 | 2.5473 | 100.13 | 21.04 | 37.536 | 94.6567 | 97.6613 | 90.9061 | 0.009357 | 0.96976 | 0.021173 | 21.833 | 2.4803 | 0.15571 | 0.073849 | 4.6543 | 4.6543 | 0.001362
2019-03-29 14:52 | 1553885530.942 | 21 | 0.19509 | 0.008633 | 0.000119 | 92.2493 | 68.5497 | 98.8307 | 21.2612 | 0.003097 | 0.003012 | 181.7074 | 0.26177 | 8.4036 | 0.003151 | 0.004945 | 0.004877 | 5.9e-05 | 0.001171 | 0.2792 | 1.3425 | 2.5473 | 100.13 | 21.04 | 37.534 | 96.3362 | 97.6541 | 94.299 | 0.009356 | 0.9608 | 0.021108 | 21.9689 | 2.656 | 0.15572 | 0.076084 | 4.7792 | 4.7792 | 0.001326
2019-03-29 14:52 | 1553885531.9421 | 22 | 0.19508 | 0.009043 | 0.000125 | 92.2188 | 67.7842 | 99.6938 | 21.2612 | 0.003156 | 0.003066 | 181.5627 | 0.26195 | 8.4027 | 0.003233 | 0.004343 | 0.004205 | 5.7e-05 | 0.001173 | 0.29679 | 1.3182 | 2.5474 | 100.13 | 21.04 | 37.529 | 97.7749 | 99.6208 | 95.5947 | 0.009355 | 0.95742 | 0.021162 | 22.1035 | 2.7534 | 0.15584 | 0.07571 | 4.7679 | 4.7679 | 0.00133
2019-03-29 14:52 | 1553885532.9431 | 23 | 0.19514 | 0.009305 | 0.000131 | 92.1119 | 66.2918 | 100.9181 | 21.2612 | 0.003147 | 0.003102 | 181.4083 | 0.26187 | 8.4029 | 0.003241 | 0.004155 | 0.004103 | 6.1e-05 | 0.001167 | 0.30254 | 1.3254 | 2.5473 | 100.13 | 21.04 | 37.526 | 97.5398 | 99.827 | 96.4632 | 0.009354 | 0.95517 | 0.021267 | 22.265 | 2.9422 | 0.15579 | 0.075027 | 4.7481 | 4.7481 | 0.001335
2019-03-29 14:52 | 1553885533.9421 | 24 | 0.19515 | 0.009547 | 0.000138 | 92.1428 | 65.1321 | 101.9732 | 21.2612 | 0.003213 | 0.003112 | 181.2474 | 0.26128 | 8.4044 | 0.003308 | 0.004647 | 0.004572 | 5.8e-05 | 0.001161 | 0.26322 | 1.2916 | 2.5473 | 100.13 | 21.04 | 37.524 | 99.1484 | 101.4436 | 96.7076 | 0.009354 | 0.95454 | 0.021371 | 22.3885 | 3.1031 | 0.15544 | 0.074663 | 4.748 | 4.748 | 0.001332
2019-03-29 14:52 | 1553885534.9422 | 25 | 0.19543 | 0.009756 | 0.000144 | 92.0132 | 64.3126 | 102.6356 | 21.2612 | 0.00337 | 0.003127 | 181.1002 | 0.26103 | 8.4034 | 0.003304 | 0.004516 | 0.004434 | 5.6e-05 | 0.001161 | 0.2943 | 1.3121 | 2.5474 | 100.13 | 21.03 | 37.517 | 102.9469 | 101.3449 | 97.072 | 0.009346 | 0.95361 | 0.02143 | 22.4721 | 3.2037 | 0.15529 | 0.072786 | 4.6418 | 4.6418 | 0.001362
2019-03-29 14:52 | 1553885535.9412 | 26 | 0.19557 | 0.00992 | 0.000149 | 92.0551 | 64.5829 | 103.3179 | 21.2612 | 0.003295 | 0.003164 | 180.9666 | 0.26079 | 8.4032 | 0.003387 | 0.004197 | 0.004034 | 5.6e-05 | 0.001163 | 0.29894 | 1.313 | 2.5475 | 100.13 | 21.03 | 37.514 | 101.1337 | 103.3597 | 97.9551 | 0.009346 | 0.95134 | 0.021475 | 22.5736 | 3.1703 | 0.15514 | 0.071749 | 4.5855 | 4.5855 | 0.001377
2019-03-29 14:52 | 1553885536.9413 | 27 | 0.19575 | 0.010028 | 0.000153 | 92.0311 | 63.142 | 104.2657 | 21.2612 | 0.003342 | 0.003192 | 180.8213 | 0.26046 | 8.4018 | 0.003398 | 0.004476 | 0.0044 | 6e-05 | 0.001159 | 0.30143 | 1.3474 | 2.5475 | 100.13 | 21.03 | 37.512 | 102.2574 | 103.6167 | 98.6326 | 0.009345 | 0.9496 | 0.021554 | 22.6976 | 3.3698 | 0.15495 | 0.070566 | 4.5266 | 4.5266 | 0.001393
2019-03-29 14:52 | 1553885537.9414 | 28 | 0.1963 | 0.010096 | 0.000159 | 91.9216 | 62.6144 | 105.0157 | 21.2612 | 0.003381 | 0.003219 | 180.6986 | 0.26169 | 8.4012 | 0.003322 | 0.004964 | 0.004883 | 5.6e-05 | 0.001153 | 0.29789 | 1.361 | 2.5474 | 100.13 | 21.03 | 37.508 | 103.208 | 101.7885 | 99.2787 | 0.009344 | 0.94795 | 0.021612 | 22.7988 | 3.4342 | 0.15568 | 0.067193 | 4.3228 | 4.3228 | 0.001466
2019-03-29 14:52 | 1553885538.9413 | 29 | 0.19712 | 0.010107 | 0.000162 | 91.9593 | 62.7918 | 105.5281 | 21.2612 | 0.003385 | 0.003193 | 180.5669 | 0.26126 | 8.4022 | 0.003437 | 0.004515 | 0.004467 | 5.5e-05 | 0.001152 | 0.28479 | 1.327 | 2.5472 | 100.13 | 21.03 | 37.506 | 103.2974 | 104.5719 | 98.6505 | 0.009344 | 0.94956 | 0.021683 | 22.8351 | 3.4125 | 0.15543 | 0.062337 | 4.0247 | 4.0247 | 0.001572
2019-03-29 14:52 | 1553885539.9423 | 30 | 0.19776 | 0.010059 | 0.000166 | 91.9254 | 62.3577 | 106.1248 | 21.2612 | 0.00344 | 0.00327 | 180.4471 | 0.26135 | 8.4004 | 0.00339 | 0.004565 | 0.004351 | 6.1e-05 | 0.001148 | 0.30143 | 1.3548 | 2.5473 | 100.13 | 21.03 | 37.5 | 104.6339 | 103.4202 | 100.5151 | 0.009342 | 0.94482 | 0.02169 | 22.9569 | 3.4713 | 0.15548 | 0.058551 | 3.7823 | 3.7823 | 0.001673
2019-03-29 14:52 | 1553885540.9417 | 31 | 0.19817 | 0.009954 | 0.000167 | 91.9518 | 61.8304 | 106.4543 | 21.2612 | 0.003522 | 0.00325 | 180.3107 | 0.26122 | 8.4013 | 0.003415 | 0.004692 | 0.004658 | 5.7e-05 | 0.001141 | 0.29518 | 1.3262 | 2.5473 | 100.13 | 21.03 | 37.496 | 106.6278 | 104.0293 | 100.0396 | 0.009341 | 0.94602 | 0.021738 | 22.9779 | 3.5498 | 0.1554 | 0.056233 | 3.6409 | 3.6409 | 0.001737
2019-03-29 14:52 | 1553885541.9428 | 32 | 0.1985 | 0.009804 | 0.000168 | 92.0167 | 60.8165 | 106.4569 | 21.2612 | 0.003426 | 0.003281 | 180.179 | 0.2613 | 8.4009 | 0.0034 | 0.005073 | 0.004923 | 5.7e-05 | 0.00114 | 0.29623 | 1.3294 | 2.5473 | 100.13 | 21.03 | 37.492 | 104.2847 | 103.678 | 100.7906 | 0.00934 | 0.94412 | 0.021716 | 23.0013 | 3.704 | 0.15545 | 0.054441 | 3.5217 | 3.5217 | 0.001796
2019-03-29 14:52 | 1553885542.9414 | 33 | 0.19889 | 0.009616 | 0.000165 | 92.0308 | 60.182 | 106.0748 | 21.2612 | 0.003517 | 0.003321 | 180.0585 | 0.26151 | 8.3999 | 0.003377 | 0.004609 | 0.004496 | 5.9e-05 | 0.001138 | 0.27113 | 1.349 | 2.5473 | 100.13 | 21.03 | 37.482 | 106.5016 | 103.1191 | 101.75 | 0.009338 | 0.94171 | 0.021649 | 22.9894 | 3.7992 | 0.15557 | 0.052392 | 3.3793 | 3.3793 | 0.001874
2019-03-29 14:52 | 1553885543.9418 | 34 | 0.19904 | 0.009415 | 0.000161 | 92.1107 | 60.4793 | 106.2205 | 21.2612 | 0.003512 | 0.003326 | 179.9311 | 0.26145 | 8.4015 | 0.00338 | 0.005007 | 0.004957 | 5.8e-05 | 0.001138 | 0.28479 | 1.3546 | 2.5475 | 100.13 | 21.03 | 37.477 | 106.3767 | 103.178 | 101.878 | 0.009336 | 0.94138 | 0.02166 | 23.0091 | 3.7629 | 0.15554 | 0.051706 | 3.3371 | 3.3371 | 0.001897
2019-03-29 14:52 | 1553885544.9425 | 35 | 0.1992 | 0.009209 | 0.000155 | 92.1 | 61.0915 | 106.8491 | 21.2612 | 0.00355 | 0.003316 | 179.8071 | 0.26085 | 8.4008 | 0.003441 | 0.004897 | 0.00483 | 5.8e-05 | 0.001139 | 0.2656 | 1.3077 | 2.5473 | 100.13 | 21.03 | 37.465 | 107.3119 | 104.6511 | 101.637 | 0.009333 | 0.94199 | 0.021731 | 23.0697 | 3.6717 | 0.15518 | 0.050999 | 3.3027 | 3.3027 | 0.001912
2019-03-29 14:52 | 1553885545.9415 | 36 | 0.19945 | 0.009007 | 0.000149 | 92.0359 | 63.4171 | 107.4408 | 21.2612 | 0.003563 | 0.003365 | 179.6649 | 0.26164 | 8.4007 | 0.003473 | 0.004871 | 0.004776 | 5.9e-05 | 0.001143 | 0.30613 | 1.349 | 2.5474 | 100.13 | 21.03 | 37.458 | 107.6119 | 105.4298 | 102.8213 | 0.009332 | 0.93902 | 0.021757 | 23.17 | 3.3314 | 0.15565 | 0.049808 | 3.23 | 3.23 | 0.001961
2019-03-29 14:52 | 1553885546.9425 | 37 | 0.19967 | 0.008825 | 0.000144 | 92.0847 | 65.557 | 107.5615 | 21.2612 | 0.003543 | 0.003294 | 179.5458 | 0.26183 | 8.4011 | 0.003398 | 0.004735 | 0.004601 | 6.1e-05 | 0.001151 | 0.31437 | 1.3844 | 2.5475 | 100.13 | 21.03 | 37.451 | 107.1253 | 103.6087 | 101.1008 | 0.00933 | 0.94334 | 0.021819 | 23.1299 | 3.0393 | 0.15576 | 0.048676 | 3.1661 | 3.1661 | 0.002002
2019-03-29 14:52 | 1553885547.9415 | 38 | 0.19981 | 0.008649 | 0.000137 | 91.9877 | 67.4863 | 107.9535 | 21.2612 | 0.003678 | 0.003304 | 179.4276 | 0.26158 | 8.4017 | 0.003453 | 0.005294 | 0.005196 | 6.4e-05 | 0.001154 | 0.29015 | 1.3116 | 2.5473 | 100.13 | 21.03 | 37.436 | 110.4063 | 104.9517 | 101.3316 | 0.009326 | 0.94276 | 0.021852 | 23.1791 | 2.7704 | 0.15561 | 0.048104 | 3.134 | 3.134 | 0.002021
2019-03-29 14:52 | 1553885548.942 | 39 | 0.19995 | 0.008488 | 0.000131 | 91.9692 | 69.2876 | 108.2863 | 21.2612 | 0.003572 | 0.003348 | 179.3025 | 0.26076 | 8.402 | 0.003483 | 0.00564 | 0.005462 | 6.2e-05 | 0.001154 | 0.28335 | 1.3159 | 2.5473 | 100.13 | 21.02 | 37.428 | 107.8428 | 105.6839 | 102.3995 | 0.009318 | 0.94008 | 0.021855 | 23.2479 | 2.533 | 0.15513 | 0.047463 | 3.0931 | 3.0931 | 0.002041
2019-03-29 14:52 | 1553885549.942 | 40 | 0.20014 | 0.008343 | 0.000125 | 91.9395 | 69.4098 | 108.626 | 21.2612 | 0.003637 | 0.003376 | 179.1798 | 0.26128 | 8.4007 | 0.003371 | 0.004896 | 0.004857 | 6e-05 | 0.001151 | 0.26969 | 1.3147 | 2.5474 | 100.13 | 21.03 | 37.42 | 109.4085 | 102.962 | 103.0877 | 0.009322 | 0.93836 | 0.021869 | 23.3057 | 2.5143 | 0.15543 | 0.046475 | 3.0312 | 3.0312 | 0.002087
2019-03-29 14:52 | 1553885550.9417 | 41 | 0.20053 | 0.008207 | 0.00012 | 91.9787 | 70.92 | 109.4667 | 21.2612 | 0.003626 | 0.003384 | 179.0875 | 0.26123 | 8.4018 | 0.003502 | 0.005077 | 0.004958 | 6.2e-05 | 0.001138 | 0.30309 | 1.3108 | 2.5474 | 100.13 | 21.02 | 37.401 | 109.1602 | 106.138 | 103.2809 | 0.009312 | 0.93788 | 0.021948 | 23.4017 | 2.3256 | 0.15541 | 0.044354 | 2.9039 | 2.9039 | 0.002178
2019-03-29 14:52 | 1553885551.9407 | 42 | 0.20101 | 0.008068 | 0.000115 | 92.0078 | 71.9254 | 110.5117 | 21.2612 | 0.003641 | 0.003286 | 178.9954 | 0.2618 | 8.4017 | 0.003352 | 0.005188 | 0.005083 | 6e-05 | 0.001128 | 0.31238 | 1.3477 | 2.5473 | 100.13 | 21.02 | 37.394 | 109.5181 | 102.5157 | 100.9004 | 0.00931 | 0.94384 | 0.022122 | 23.4387 | 2.2025 | 0.15575 | 0.04166 | 2.7499 | 2.7499 | 0.002305
2019-03-29 14:53 | 1553885552.9408 | 43 | 0.20138 | 0.007919 | 0.00011 | 91.9817 | 71.8896 | 111.8633 | 21.2612 | 0.003568 | 0.003355 | 178.9007 | 0.26127 | 8.404 | 0.00344 | 0.004973 | 0.004883 | 6.3e-05 | 0.001127 | 0.28783 | 1.3029 | 2.5475 | 100.13 | 21.02 | 37.379 | 107.7491 | 104.6262 | 102.5881 | 0.009306 | 0.93961 | 0.022207 | 23.6347 | 2.2045 | 0.15543 | 0.039629 | 2.6263 | 2.6263 | 0.002409
2019-03-29 14:53 | 1553885553.9418 | 44 | 0.20186 | 0.00776 | 0.000105 | 91.9799 | 72.3592 | 112.717 | 21.2612 | 0.003687 | 0.003297 | 178.8003 | 0.26171 | 8.4012 | 0.003425 | 0.00486 | 0.004801 | 6.2e-05 | 0.001125 | 0.30989 | 1.3496 | 2.5474 | 100.13 | 21.02 | 37.369 | 110.624 | 104.2667 | 101.1714 | 0.009304 | 0.94316 | 0.022334 | 23.68 | 2.146 | 0.15569 | 0.03695 | 2.4634 | 2.4634 | 0.002572
2019-03-29 14:53 | 1553885554.9407 | 45 | 0.20227 | 0.007583 | 0.000101 | 91.9234 | 73.2134 | 113.1561 | 21.2612 | 0.00364 | 0.003257 | 178.7213 | 0.26148 | 8.4028 | 0.003412 | 0.005071 | 0.004991 | 5.7e-05 | 0.001115 | 0.25946 | 1.366 | 2.5474 | 100.13 | 21.02 | 37.361 | 109.489 | 103.9624 | 100.2084 | 0.009302 | 0.94559 | 0.022406 | 23.6955 | 2.0356 | 0.15555 | 0.034721 | 2.3227 | 2.3227 | 0.002726
2019-03-29 14:53 | 1553885555.9418 | 46 | 0.20272 | 0.007392 | 9.8e-05 | 91.903 | 74.613 | 113.415 | 21.2612 | 0.00363 | 0.00329 | 178.6444 | 0.26177 | 8.4033 | 0.003304 | 0.005095 | 0.004957 | 5.9e-05 | 0.001111 | 0.28296 | 1.3588 | 2.5474 | 100.13 | 21.02 | 37.346 | 109.247 | 101.3369 | 101.0127 | 0.009298 | 0.94356 | 0.022408 | 23.7481 | 1.8642 | 0.15572 | 0.032205 | 2.1549 | 2.1549 | 0.002941
2019-03-29 14:53 | 1553885556.9418 | 47 | 0.20306 | 0.007183 | 9.4e-05 | 91.865 | 74.8045 | 113.9875 | 21.2612 | 0.003544 | 0.003239 | 178.5667 | 0.26135 | 8.4009 | 0.003286 | 0.005075 | 0.005039 | 6.1e-05 | 0.001114 | 0.28031 | 1.3131 | 2.5475 | 100.13 | 21.02 | 37.339 | 107.1481 | 100.9116 | 99.7775 | 0.009296 | 0.94669 | 0.022501 | 23.7687 | 1.8376 | 0.15548 | 0.030478 | 2.0481 | 2.0481 | 0.00309
2019-03-29 14:53 | 1553885557.9409 | 48 | 0.20352 | 0.006951 | 9.1e-05 | 91.8114 | 75.3209 | 114.3506 | 21.2612 | 0.003554 | 0.003192 | 178.4806 | 0.2617 | 8.402 | 0.003266 | 0.005235 | 0.005153 | 5.9e-05 | 0.001115 | 0.25658 | 1.331 | 2.5474 | 100.13 | 21.02 | 37.327 | 107.4017 | 100.413 | 98.6449 | 0.009293 | 0.94957 | 0.022572 | 23.7703 | 1.7708 | 0.15568 | 0.028003 | 1.8879 | 1.8879 | 0.003356
2019-03-29 14:53 | 1553885558.9409 | 49 | 0.20404 | 0.006599 | 8.9e-05 | 91.8425 | 75.5786 | 114.4267 | 21.2612 | 0.003559 | 0.003242 | 178.4207 | 0.26103 | 8.4008 | 0.003315 | 0.004814 | 0.004678 | 6.2e-05 | 0.00111 | 0.29789 | 1.3523 | 2.5475 | 100.13 | 21.02 | 37.32 | 107.5221 | 101.6125 | 99.8536 | 0.009292 | 0.94649 | 0.022542 | 23.8168 | 1.7433 | 0.15529 | 0.025284 | 1.7025 | 1.7025 | 0.003712
2019-03-29 14:53 | 1553885559.9416 | 50 | 0.20427 | 0.006337 | 8.8e-05 | 91.8392 | 76.4755 | 114.6656 | 21.2612 | 0.003591 | 0.003259 | 178.3556 | 0.26104 | 8.4028 | 0.003273 | 0.004658 | 0.004692 | 6e-05 | 0.0011 | 0.27129 | 1.3348 | 2.5472 | 100.13 | 21.02 | 37.312 | 108.2988 | 100.5896 | 100.2514 | 0.00929 | 0.94549 | 0.022554 | 23.8544 | 1.6375 | 0.15529 | 0.024235 | 1.6327 | 1.6327 | 0.003871
2019-03-29 14:53 | 1553885560.9414 | 51 | 0.20433 | 0.005984 | 8.7e-05 | 91.7572 | 76.6512 | 114.5053 | 21.2612 | 0.003542 | 0.003155 | 178.2792 | 0.26169 | 8.4035 | 0.003223 | 0.004582 | 0.00436 | 6e-05 | 0.001095 | 0.30309 | 1.3282 | 2.5474 | 100.13 | 21.02 | 37.299 | 107.1025 | 99.3839 | 97.734 | 0.009286 | 0.9519 | 0.022615 | 23.7572 | 1.609 | 0.15568 | 0.024285 | 1.6405 | 1.6405 | 0.003862
2019-03-29 14:53 | 1553885561.9423 | 52 | 0.20439 | 0.00575 | 8.7e-05 | 91.8234 | 76.3396 | 114.2948 | 21.2612 | 0.003582 | 0.003263 | 178.1804 | 0.26172 | 8.4024 | 0.003251 | 0.004704 | 0.004605 | 5.9e-05 | 0.001092 | 0.34108 | 1.3666 | 2.5475 | 100.13 | 21.02 | 37.294 | 108.0878 | 100.0655 | 100.3433 | 0.009285 | 0.94525 | 0.022515 | 23.8187 | 1.6518 | 0.1557 | 0.024219 | 1.6289 | 1.6289 | 0.00389
2019-03-29 14:53 | 1553885562.9411 | 53 | 0.20443 | 0.005556 | 8.7e-05 | 91.7722 | 75.5727 | 114.0037 | 21.2612 | 0.003582 | 0.003178 | 178.1068 | 0.26119 | 8.4026 | 0.003147 | 0.004765 | 0.004721 | 5.9e-05 | 0.001096 | 0.30143 | 1.393 | 2.5475 | 100.13 | 21.02 | 37.284 | 108.0815 | 97.5405 | 98.29 | 0.009283 | 0.95048 | 0.022548 | 23.7229 | 1.7372 | 0.15538 | 0.024235 | 1.6324 | 1.6324 | 0.003874
2019-03-29 14:53 | 1553885563.941 | 54 | 0.20447 | 0.005373 | 8.8e-05 | 91.7641 | 75.6884 | 113.9889 | 21.2612 | 0.003548 | 0.003216 | 178.0314 | 0.26188 | 8.3999 | 0.003177 | 0.004421 | 0.004277 | 5.7e-05 | 0.001094 | 0.30093 | 1.338 | 2.5474 | 100.13 | 21.02 | 37.28 | 107.2442 | 98.2788 | 99.2183 | 0.009282 | 0.94811 | 0.022518 | 23.751 | 1.7227 | 0.15579 | 0.024221 | 1.6292 | 1.6292 | 0.003892
2019-03-29 14:53 | 1553885564.9417 | 55 | 0.20448 | 0.005216 | 8.8e-05 | 91.6839 | 75.3526 | 113.7434 | 21.2612 | 0.003573 | 0.003136 | 177.9416 | 0.26145 | 8.4003 | 0.003052 | 0.005534 | 0.005464 | 5.9e-05 | 0.001099 | 0.31349 | 1.3256 | 2.5474 | 100.13 | 21.02 | 37.276 | 107.8712 | 95.2469 | 97.2835 | 0.009281 | 0.95306 | 0.022553 | 23.6637 | 1.7546 | 0.15553 | 0.024359 | 1.641 | 1.641 | 0.003858
2019-03-29 14:53 | 1553885565.9411 | 56 | 0.20446 | 0.005091 | 8.8e-05 | 91.6878 | 76.0485 | 113.6509 | 21.2612 | 0.003536 | 0.003158 | 177.8734 | 0.26147 | 8.4047 | 0.003188 | 0.004813 | 0.004674 | 5.9e-05 | 0.001092 | 0.28998 | 1.415 | 2.5475 | 100.13 | 21.01 | 37.271 | 106.9758 | 98.5338 | 97.8234 | 0.009274 | 0.95167 | 0.022527 | 23.6713 | 1.6728 | 0.15555 | 0.024613 | 1.6562 | 1.6562 | 0.003822
2019-03-29 14:53 | 1553885566.9412 | 57 | 0.20448 | 0.004983 | 8.8e-05 | 91.7285 | 76.1273 | 113.1909 | 21.2612 | 0.003539 | 0.003143 | 177.803 | 0.26135 | 8.4025 | 0.003153 | 0.004619 | 0.004591 | 5.8e-05 | 0.001093 | 0.29822 | 1.4269 | 2.5476 | 100.13 | 21.01 | 37.27 | 107.0299 | 97.6949 | 97.4487 | 0.009273 | 0.95264 | 0.022493 | 23.6114 | 1.6675 | 0.15548 | 0.024628 | 1.6548 | 1.6548 | 0.003824
2019-03-29 14:53 | 1553885567.9405 | 58 | 0.20454 | 0.004902 | 8.8e-05 | 91.5761 | 75.2192 | 113.1592 | 21.2612 | 0.003569 | 0.003084 | 177.7216 | 0.26078 | 8.4038 | 0.003141 | 0.004757 | 0.004675 | 6.1e-05 | 0.001095 | 0.27151 | 1.3601 | 2.5474 | 100.13 | 21.01 | 37.269 | 107.7656 | 97.3995 | 96.0214 | 0.009273 | 0.95632 | 0.022533 | 23.5626 | 1.76 | 0.15514 | 0.024376 | 1.6408 | 1.6408 | 0.003848
2019-03-29 14:53 | 1553885568.9412 | 59 | 0.20465 | 0.004831 | 8.8e-05 | 91.633 | 75.4243 | 113.5211 | 21.2612 | 0.00353 | 0.003141 | 177.629 | 0.26078 | 8.4022 | 0.003119 | 0.005003 | 0.004933 | 6e-05 | 0.001096 | 0.29822 | 1.3715 | 2.5475 | 100.13 | 21.01 | 37.267 | 106.8071 | 96.8643 | 97.4103 | 0.009273 | 0.95273 | 0.022527 | 23.6446 | 1.7412 | 0.15514 | 0.023817 | 1.6026 | 1.6026 | 0.00394
2019-03-29 14:53 | 1553885569.9403 | 60 | 0.20477 | 0.004761 | 8.6e-05 | 91.598 | 76.4246 | 113.6101 | 21.2612 | 0.003572 | 0.003141 | 177.5523 | 0.26175 | 8.4019 | 0.003146 | 0.004657 | 0.004505 | 5.8e-05 | 0.001093 | 0.28263 | 1.3354 | 2.5475 | 100.13 | 21.01 | 37.268 | 107.8419 | 97.5224 | 97.4009 | 0.009273 | 0.95276 | 0.022536 | 23.6535 | 1.6199 | 0.15572 | 0.023157 | 1.5589 | 1.5589 | 0.004065
2019-03-29 14:53 | 1553885570.9408 | 61 | 0.2048 | 0.004698 | 8.5e-05 | 91.5977 | 76.3359 | 113.9542 | 21.2612 | 0.003498 | 0.003129 | 177.5006 | 0.26171 | 8.4014 | 0.003128 | 0.004168 | 0.004034 | 6e-05 | 0.001092 | 0.27887 | 1.325 | 2.5475 | 100.13 | 21 | 37.27 | 106.0412 | 97.0867 | 97.1166 | 0.009268 | 0.95349 | 0.022579 | 23.6803 | 1.6303 | 0.15569 | 0.023104 | 1.5584 | 1.5584 | 0.004066
2019-03-29 14:53 | 1553885571.9402 | 62 | 0.20492 | 0.00463 | 8.4e-05 | 91.5944 | 76.3093 | 114.0051 | 21.2612 | 0.003454 | 0.003152 | 177.4304 | 0.26124 | 8.4022 | 0.003042 | 0.004821 | 0.004748 | 5.7e-05 | 0.001095 | 0.29535 | 1.3093 | 2.5474 | 100.13 | 21 | 37.272 | 104.9791 | 95.0177 | 97.6558 | 0.009268 | 0.9521 | 0.022567 | 23.7028 | 1.6331 | 0.15541 | 0.022458 | 1.5141 | 1.5141 | 0.004178
2019-03-29 14:53 | 1553885572.9414 | 63 | 0.20507 | 0.004564 | 8.2e-05 | 91.6001 | 76.8485 | 113.9523 | 21.2612 | 0.003524 | 0.003107 | 177.3578 | 0.25994 | 8.4033 | 0.003167 | 0.004373 | 0.004334 | 6e-05 | 0.00109 | 0.28783 | 1.3149 | 2.5474 | 100.13 | 21 | 37.273 | 106.6615 | 98.021 | 96.5909 | 0.009268 | 0.95485 | 0.022595 | 23.6632 | 1.5706 | 0.15464 | 0.021604 | 1.4583 | 1.4583 | 0.004316
2019-03-29 14:53 | 1553885573.9415 | 64 | 0.20521 | 0.004491 | 8.1e-05 | 91.6276 | 76.9413 | 113.938 | 21.2612 | 0.003497 | 0.003142 | 177.306 | 0.26106 | 8.4029 | 0.003117 | 0.004972 | 0.004824 | 5.8e-05 | 0.001093 | 0.29695 | 1.3328 | 2.5475 | 100.13 | 21 | 37.279 | 106.0233 | 96.8259 | 97.4214 | 0.00927 | 0.95271 | 0.022568 | 23.6883 | 1.5625 | 0.15531 | 0.020883 | 1.408 | 1.408 | 0.004489
2019-03-29 14:53 | 1553885574.9404 | 65 | 0.20539 | 0.004409 | 7.9e-05 | 91.6336 | 77.684 | 114.2302 | 21.2612 | 0.003443 | 0.003085 | 177.261 | 0.26171 | 8.4027 | 0.003076 | 0.004779 | 0.004768 | 5.8e-05 | 0.001088 | 0.28313 | 1.3435 | 2.5474 | 100.13 | 21 | 37.281 | 104.7166 | 95.8208 | 96.0473 | 0.00927 | 0.95625 | 0.022639 | 23.6747 | 1.4772 | 0.15569 | 0.019888 | 1.3452 | 1.3452 | 0.004711
2019-03-29 14:53 | 1553885575.9405 | 66 | 0.20543 | 0.004327 | 7.8e-05 | 91.6168 | 77.5297 | 114.6595 | 21.2612 | 0.003439 | 0.003054 | 177.1932 | 0.26085 | 8.4031 | 0.003058 | 0.004929 | 0.004821 | 5.9e-05 | 0.001088 | 0.2891 | 1.317 | 2.5473 | 100.14 | 21 | 37.289 | 104.6017 | 95.4021 | 95.2971 | 0.009271 | 0.9582 | 0.022704 | 23.695 | 1.4933 | 0.15518 | 0.01974 | 1.3391 | 1.3391 | 0.004716
2019-03-29 14:53 | 1553885576.9405 | 67 | 0.20543 | 0.004243 | 7.6e-05 | 91.6776 | 77.7177 | 115.2405 | 21.2612 | 0.003418 | 0.00306 | 177.1154 | 0.26125 | 8.402 | 0.002978 | 0.004174 | 0.004184 | 5.9e-05 | 0.00109 | 0.31332 | 1.3743 | 2.5475 | 100.14 | 21 | 37.294 | 104.1087 | 93.4671 | 95.4395 | 0.009273 | 0.95783 | 0.022758 | 23.7595 | 1.4776 | 0.15542 | 0.019885 | 1.3522 | 1.3522 | 0.004678
2019-03-29 14:53 | 1553885577.9405 | 68 | 0.20552 | 0.004165 | 7.4e-05 | 91.5851 | 78.2232 | 115.4775 | 21.2612 | 0.003496 | 0.003035 | 177.087 | 0.26218 | 8.4033 | 0.002956 | 0.004071 | 0.003947 | 5.9e-05 | 0.001088 | 0.30541 | 1.3443 | 2.5474 | 100.14 | 21 | 37.3 | 105.984 | 92.9398 | 94.8437 | 0.009274 | 0.95938 | 0.022799 | 23.7647 | 1.4106 | 0.15597 | 0.019446 | 1.3248 | 1.3248 | 0.004792
2019-03-29 14:53 | 1553885578.9405 | 69 | 0.20558 | 0.004092 | 7.2e-05 | 91.5217 | 78.199 | 115.7203 | 21.2612 | 0.003428 | 0.003051 | 177.0379 | 0.261 | 8.4033 | 0.003072 | 0.00426 | 0.004149 | 5.9e-05 | 0.001088 | 0.30596 | 1.3799 | 2.5476 | 100.14 | 21 | 37.3 | 104.3382 | 95.7458 | 95.2305 | 0.009274 | 0.95837 | 0.022811 | 23.8022 | 1.4071 | 0.15527 | 0.01913 | 1.3041 | 1.3041 | 0.004846
2019-03-29 14:53 | 1553885579.9406 | 70 | 0.20564 | 0.004019 | 7.1e-05 | 91.4591 | 78.299 | 116.2578 | 21.2612 | 0.003433 | 0.002996 | 176.9783 | 0.26118 | 8.4036 | 0.002973 | 0.004144 | 0.004097 | 5.8e-05 | 0.001085 | 0.31045 | 1.3806 | 2.5475 | 100.14 | 21 | 37.317 | 104.4626 | 93.3381 | 93.9046 | 0.009278 | 0.96183 | 0.022906 | 23.8144 | 1.3896 | 0.15538 | 0.018869 | 1.2917 | 1.2917 | 0.004896
2019-03-29 14:53 | 1553885580.9396 | 71 | 0.20569 | 0.003954 | 6.8e-05 | 91.2942 | 78.3747 | 116.5066 | 21.2612 | 0.003401 | 0.002986 | 176.9064 | 0.2609 | 8.4018 | 0.002983 | 0.005043 | 0.00482 | 5.8e-05 | 0.001091 | 0.2959 | 1.3059 | 2.5474 | 100.14 | 21 | 37.323 | 103.6896 | 93.5954 | 93.6707 | 0.00928 | 0.96245 | 0.022937 | 23.8323 | 1.3648 | 0.15521 | 0.018681 | 1.2807 | 1.2807 | 0.004933
2019-03-29 14:53 | 1553885581.9407 | 72 | 0.20576 | 0.003885 | 6.7e-05 | 91.3253 | 78.9286 | 116.8312 | 21.2612 | 0.003434 | 0.00305 | 176.858 | 0.26206 | 8.4053 | 0.002938 | 0.004904 | 0.004974 | 5.6e-05 | 0.001094 | 0.29983 | 1.3614 | 2.5475 | 100.14 | 21 | 37.329 | 104.4994 | 92.5145 | 95.2071 | 0.009281 | 0.95843 | 0.022921 | 23.9154 | 1.3049 | 0.1559 | 0.018361 | 1.2579 | 1.2579 | 0.005044
2019-03-29 14:53 | 1553885582.9407 | 73 | 0.20582 | 0.003826 | 6.5e-05 | 91.2738 | 79.0907 | 117.0417 | 21.2612 | 0.003345 | 0.002974 | 176.8023 | 0.26173 | 8.4014 | 0.002998 | 0.004589 | 0.004446 | 6e-05 | 0.001093 | 0.28296 | 1.4146 | 2.5475 | 100.14 | 21 | 37.344 | 102.3232 | 93.9548 | 93.382 | 0.009285 | 0.9632 | 0.022999 | 23.8776 | 1.2815 | 0.1557 | 0.018057 | 1.2413 | 1.2413 | 0.005105
2019-03-29 14:53 | 1553885583.9407 | 74 | 0.20583 | 0.003769 | 6.5e-05 | 91.2211 | 78.5972 | 117.0072 | 21.2612 | 0.00338 | 0.003031 | 176.7304 | 0.26178 | 8.3991 | 0.00295 | 0.004216 | 0.004189 | 5.8e-05 | 0.001094 | 0.31382 | 1.4149 | 2.5475 | 100.14 | 21 | 37.351 | 103.1758 | 92.7999 | 94.739 | 0.009287 | 0.95965 | 0.022953 | 23.9182 | 1.3323 | 0.15574 | 0.018063 | 1.2393 | 1.2393 | 0.005115
2019-03-29 14:53 | 1553885584.9398 | 75 | 0.20584 | 0.003715 | 6.4e-05 | 91.2277 | 79.1498 | 116.9213 | 21.2612 | 0.003383 | 0.002959 | 176.6848 | 0.26172 | 8.4018 | 0.002895 | 0.004509 | 0.004383 | 5.9e-05 | 0.001097 | 0.2995 | 1.3563 | 2.5475 | 100.14 | 21 | 37.359 | 103.2441 | 91.4649 | 93.0095 | 0.009289 | 0.96418 | 0.022999 | 23.8532 | 1.2703 | 0.1557 | 0.018065 | 1.242 | 1.242 | 0.005102
2019-03-29 14:53 | 1553885585.9408 | 76 | 0.20591 | 0.003667 | 6.5e-05 | 91.199 | 79.4986 | 116.8159 | 21.2612 | 0.003388 | 0.002947 | 176.6283 | 0.26114 | 8.4032 | 0.002955 | 0.004487 | 0.004347 | 5.9e-05 | 0.001104 | 0.30342 | 1.3575 | 2.5474 | 100.14 | 21 | 37.376 | 103.3793 | 92.9133 | 92.7209 | 0.009293 | 0.96495 | 0.022998 | 23.833 | 1.2281 | 0.15535 | 0.017736 | 1.2192 | 1.2192 | 0.005186
2019-03-29 14:53 | 1553885586.9399 | 77 | 0.20594 | 0.003611 | 6.3e-05 | 91.131 | 79.2849 | 116.7483 | 21.2612 | 0.003376 | 0.003034 | 176.5649 | 0.2615 | 8.4024 | 0.002907 | 0.004331 | 0.004303 | 5.8e-05 | 0.001097 | 0.25514 | 1.3465 | 2.5474 | 100.14 | 21 | 37.385 | 103.0862 | 91.7512 | 94.8126 | 0.009295 | 0.95946 | 0.022925 | 23.8941 | 1.2455 | 0.15557 | 0.017614 | 1.207 | 1.207 | 0.005246
2019-03-29 14:53 | 1553885587.9412 | 78 | 0.20593 | 0.003568 | 6.3e-05 | 91.0634 | 79.6313 | 116.8615 | 21.2612 | 0.003341 | 0.002931 | 176.4769 | 0.26122 | 8.4021 | 0.002943 | 0.004367 | 0.004272 | 6e-05 | 0.001094 | 0.30901 | 1.3679 | 2.5475 | 100.14 | 20.99 | 37.403 | 102.2385 | 92.6177 | 92.34 | 0.009294 | 0.96595 | 0.023014 | 23.8252 | 1.1999 | 0.1554 | 0.017725 | 1.2194 | 1.2194 | 0.005187
2019-03-29 14:53 | 1553885588.9399 | 79 | 0.20595 | 0.003524 | 6.2e-05 | 90.9841 | 79.7341 | 116.4648 | 21.2612 | 0.003306 | 0.002934 | 176.4403 | 0.26182 | 8.4033 | 0.002935 | 0.004782 | 0.004656 | 6e-05 | 0.001094 | 0.31078 | 1.3589 | 2.5475 | 100.14 | 20.99 | 37.41 | 101.3943 | 92.4417 | 92.401 | 0.009296 | 0.96579 | 0.022973 | 23.7868 | 1.1806 | 0.15576 | 0.017628 | 1.2106 | 1.2106 | 0.005236
2019-03-29 14:53 | 1553885589.9409 | 80 | 0.20605 | 0.00349 | 6.1e-05 | 90.938 | 79.6784 | 116.2803 | 21.2612 | 0.00332 | 0.00292 | 176.3967 | 0.26082 | 8.4041 | 0.002962 | 0.003848 | 0.003876 | 6.2e-05 | 0.001094 | 0.28943 | 1.3676 | 2.5475 | 100.14 | 20.99 | 37.419 | 101.7248 | 93.0823 | 92.0671 | 0.009298 | 0.96667 | 0.022965 | 23.757 | 1.1823 | 0.15516 | 0.01713 | 1.176 | 1.176 | 0.00537
2019-03-29 14:53 | 1553885590.9413 | 81 | 0.20602 | 0.003453 | 5.9e-05 | 90.9296 | 79.6184 | 116.1942 | 21.2612 | 0.003336 | 0.002907 | 176.3283 | 0.26102 | 8.4001 | 0.002874 | 0.004725 | 0.004604 | 6.2e-05 | 0.00109 | 0.29966 | 1.3919 | 2.5474 | 100.14 | 20.99 | 37.434 | 102.1073 | 90.9514 | 91.762 | 0.009302 | 0.96748 | 0.022966 | 23.7383 | 1.1882 | 0.15528 | 0.017313 | 1.1888 | 1.1888 | 0.005316
2019-03-29 14:53 | 1553885591.941 | 82 | 0.20612 | 0.003418 | 5.9e-05 | 90.8134 | 80.06 | 116.2413 | 21.2612 | 0.003317 | 0.002942 | 176.2678 | 0.26082 | 8.4027 | 0.002871 | 0.004312 | 0.004196 | 6e-05 | 0.00109 | 0.29662 | 1.4038 | 2.5474 | 100.14 | 20.99 | 37.442 | 101.6455 | 90.8794 | 92.5972 | 0.009304 | 0.96527 | 0.022945 | 23.7703 | 1.1273 | 0.15516 | 0.016783 | 1.1513 | 1.1513 | 0.005485
2019-03-29 14:53 | 1553885592.9399 | 83 | 0.20613 | 0.003381 | 5.8e-05 | 90.7416 | 80.219 | 116.4268 | 21.2612 | 0.003284 | 0.002965 | 176.234 | 0.262 | 8.4007 | 0.002864 | 0.004373 | 0.004333 | 6.3e-05 | 0.001088 | 0.2995 | 1.4072 | 2.5475 | 100.14 | 20.99 | 37.457 | 100.8494 | 90.7223 | 93.1541 | 0.009307 | 0.9638 | 0.022946 | 23.8074 | 1.1025 | 0.15586 | 0.016738 | 1.1483 | 1.1483 | 0.005525
2019-03-29 14:53 | 1553885593.94 | 84 | 0.20618 | 0.003343 | 5.8e-05 | 90.5446 | 80.3033 | 116.7596 | 21.2612 | 0.003319 | 0.002942 | 176.2078 | 0.26101 | 8.4009 | 0.002881 | 0.004059 | 0.003916 | 6.1e-05 | 0.001083 | 0.31492 | 1.3562 | 2.5474 | 100.13 | 20.99 | 37.463 | 101.714 | 91.1336 | 92.5989 | 0.00931 | 0.96527 | 0.022996 | 23.8233 | 1.0736 | 0.15527 | 0.016485 | 1.1334 | 1.1334 | 0.005576
2019-03-29 14:53 | 1553885594.94 | 85 | 0.20613 | 0.00331 | 5.7e-05 | 90.4108 | 80.517 | 116.9913 | 21.2612 | 0.003276 | 0.002962 | 176.1289 | 0.26128 | 8.4018 | 0.002843 | 0.004531 | 0.00452 | 6.1e-05 | 0.00108 | 0.31045 | 1.4207 | 2.5475 | 100.13 | 20.99 | 37.47 | 100.6721 | 90.216 | 93.0931 | 0.009312 | 0.96396 | 0.023003 | 23.863 | 1.0366 | 0.15543 | 0.016836 | 1.158 | 1.158 | 0.005463
2019-03-29 14:53 | 1553885595.9411 | 86 | 0.20622 | 0.003277 | 5.6e-05 | 90.2923 | 80.2187 | 116.8012 | 21.2612 | 0.003251 | 0.002901 | 176.0786 | 0.26066 | 8.402 | 0.002864 | 0.004477 | 0.004339 | 6.3e-05 | 0.001081 | 0.26825 | 1.3244 | 2.5475 | 100.13 | 20.99 | 37.482 | 100.0655 | 90.7153 | 91.6049 | 0.009315 | 0.9679 | 0.023031 | 23.7951 | 1.0581 | 0.15507 | 0.016358 | 1.1265 | 1.1265 | 0.005603
2019-03-29 14:53 | 1553885596.9402 | 87 | 0.2062 | 0.003249 | 5.6e-05 | 90.2375 | 80.3627 | 116.7674 | 21.2612 | 0.003221 | 0.002948 | 176.0562 | 0.26188 | 8.4034 | 0.002851 | 0.004389 | 0.004265 | 6e-05 | 0.001083 | 0.33555 | 1.3008 | 2.5474 | 100.13 | 20.99 | 37.488 | 99.3423 | 90.3971 | 92.7505 | 0.009316 | 0.96487 | 0.022992 | 23.829 | 1.0366 | 0.15579 | 0.01648 | 1.1329 | 1.1329 | 0.005597
2019-03-29 14:53 | 1553885597.9396 | 88 | 0.20622 | 0.003226 | 5.6e-05 | 90.2327 | 80.4515 | 116.576 | 21.2612 | 0.003289 | 0.002922 | 176.0408 | 0.26096 | 8.4003 | 0.002795 | 0.004287 | 0.004228 | 6.1e-05 | 0.001081 | 0.31277 | 1.356 | 2.5474 | 100.13 | 20.99 | 37.497 | 100.972 | 89.0619 | 92.1132 | 0.009318 | 0.96655 | 0.022993 | 23.7887 | 1.0263 | 0.15524 | 0.016406 | 1.1279 | 1.1279 | 0.005602
2019-03-29 14:53 | 1553885598.9402 | 89 | 0.2063 | 0.003195 | 5.6e-05 | 90.21 | 80.7313 | 116.8455 | 21.2612 | 0.003347 | 0.00289 | 175.97 | 0.26125 | 8.405 | 0.002763 | 0.004238 | 0.004154 | 6.1e-05 | 0.001078 | 0.31957 | 1.3314 | 2.5475 | 100.14 | 20.99 | 37.5 | 102.3869 | 88.2845 | 91.3415 | 0.009318 | 0.9686 | 0.023044 | 23.791 | 0.99296 | 0.15542 | 0.01599 | 1.1017 | 1.1017 | 0.005742
2019-03-29 14:53 | 1553885599.9392 | 90 | 0.20631 | 0.003174 | 5.5e-05 | 90.2237 | 81.1644 | 117.133 | 21.2612 | 0.003258 | 0.002896 | 175.9142 | 0.26054 | 8.4065 | 0.002765 | 0.003658 | 0.003602 | 6.1e-05 | 0.001072 | 0.3063 | 1.3608 | 2.5474 | 100.14 | 20.99 | 37.503 | 100.2381 | 88.3363 | 91.4847 | 0.009319 | 0.96822 | 0.023068 | 23.825 | 0.94647 | 0.15499 | 0.015949 | 1.1001 | 1.1001 | 0.005734
2019-03-29 14:53 | 1553885600.9393 | 91 | 0.20633 | 0.003153 | 5.5e-05 | 90.2537 | 81.5272 | 117.2152 | 21.2612 | 0.003257 | 0.002803 | 175.8841 | 0.26113 | 8.4022 | 0.002779 | 0.004296 | 0.00419 | 5.9e-05 | 0.00107 | 0.28655 | 1.3596 | 2.5474 | 100.14 | 20.99 | 37.511 | 100.1934 | 88.6666 | 89.2596 | 0.009321 | 0.97416 | 0.023147 | 23.7605 | 0.90955 | 0.15535 | 0.015849 | 1.0969 | 1.0969 | 0.005764
2019-03-29 14:53 | 1553885601.9409 | 92 | 0.20639 | 0.003129 | 5.4e-05 | 90.2034 | 81.1982 | 117.3037 | 21.2612 | 0.003229 | 0.002868 | 175.8455 | 0.26128 | 8.3997 | 0.00271 | 0.004157 | 0.004102 | 6.1e-05 | 0.001062 | 0.2688 | 1.3024 | 2.5473 | 100.14 | 20.99 | 37.515 | 99.5258 | 87.0111 | 90.81 | 0.009322 | 0.97001 | 0.023106 | 23.8203 | 0.94073 | 0.15543 | 0.015483 | 1.0697 | 1.0697 | 0.005914
2019-03-29 14:53 | 1553885602.9395 | 93 | 0.20641 | 0.003107 | 5.2e-05 | 90.3019 | 81.1238 | 117.3107 | 21.2612 | 0.003236 | 0.002871 | 175.7589 | 0.26181 | 8.4033 | 0.002739 | 0.003813 | 0.003722 | 6.3e-05 | 0.00106 | 0.29607 | 1.3363 | 2.5474 | 100.14 | 20.99 | 37.519 | 99.7037 | 87.7059 | 90.8926 | 0.009323 | 0.96979 | 0.023104 | 23.8237 | 0.95869 | 0.15575 | 0.015419 | 1.0652 | 1.0652 | 0.005951
2019-03-29 14:53 | 1553885603.9394 | 94 | 0.20642 | 0.003084 | 5.2e-05 | 90.3791 | 81.7033 | 117.4229 | 21.2612 | 0.003172 | 0.002857 | 175.6915 | 0.26158 | 8.4028 | 0.00272 | 0.004609 | 0.00442 | 5.7e-05 | 0.001049 | 0.30431 | 1.3361 | 2.5475 | 100.14 | 20.99 | 37.524 | 98.1464 | 87.2602 | 90.5621 | 0.009324 | 0.97067 | 0.023126 | 23.8242 | 0.90267 | 0.15562 | 0.015361 | 1.0623 | 1.0623 | 0.005962
2019-03-29 14:53 | 1553885604.9398 | 95 | 0.20653 | 0.003065 | 5.1e-05 | 90.5401 | 82.0569 | 117.4138 | 21.2612 | 0.003254 | 0.002842 | 175.6329 | 0.26085 | 8.4011 | 0.002727 | 0.00333 | 0.003195 | 6.1e-05 | 0.001042 | 0.31332 | 1.3133 | 2.5475 | 100.14 | 20.99 | 37.527 | 100.1245 | 87.4108 | 90.1933 | 0.009325 | 0.97166 | 0.023136 | 23.8112 | 0.87997 | 0.15518 | 0.014728 | 1.019 | 1.019 | 0.006198
2019-03-29 14:53 | 1553885605.9405 | 96 | 0.20652 | 0.003045 | 5e-05 | 90.7203 | 82.7234 | 117.8163 | 21.2612 | 0.003279 | 0.002824 | 175.5924 | 0.26143 | 8.4022 | 0.002637 | 0.004666 | 0.004557 | 6e-05 | 0.001034 | 0.29336 | 1.3478 | 2.5474 | 100.14 | 20.99 | 37.532 | 100.7403 | 85.2469 | 89.7581 | 0.009326 | 0.97282 | 0.02319 | 23.8377 | 0.82539 | 0.15552 | 0.014868 | 1.0311 | 1.0311 | 0.006139
2019-03-29 14:53 | 1553885606.9395 | 97 | 0.20631 | 0.003019 | 4.9e-05 | 90.9149 | 82.9436 | 118.0968 | 21.2612 | 0.003245 | 0.002845 | 175.5321 | 0.26135 | 8.4022 | 0.002752 | 0.004077 | 0.003968 | 6.2e-05 | 0.001036 | 0.29717 | 1.43 | 2.5474 | 100.14 | 20.99 | 37.535 | 99.9267 | 88.019 | 90.2637 | 0.009327 | 0.97147 | 0.023201 | 23.8827 | 0.82078 | 0.15548 | 0.016136 | 1.1197 | 1.1197 | 0.005651
2019-03-29 14:53 | 1553885607.9399 | 98 | 0.2065 | 0.002994 | 4.9e-05 | 91.1825 | 83.0702 | 118.5113 | 21.2612 | 0.003213 | 0.002859 | 175.4634 | 0.26152 | 8.403 | 0.0027 | 0.003536 | 0.003433 | 6.1e-05 | 0.001038 | 0.28982 | 1.4001 | 2.5475 | 100.14 | 20.99 | 37.537 | 99.1351 | 86.7784 | 90.5879 | 0.009327 | 0.9706 | 0.023232 | 23.9353 | 0.83343 | 0.15558 | 0.015037 | 1.0448 | 1.0448 | 0.00606
2019-03-29 14:53 | 1553885608.9406 | 99 | 0.2065 | 0.002976 | 5e-05 | 91.3753 | 83.5736 | 118.5569 | 21.2612 | 0.00316 | 0.002794 | 175.4247 | 0.26145 | 8.4034 | 0.002699 | 0.004049 | 0.003942 | 6.2e-05 | 0.001033 | 0.29264 | 1.4168 | 2.5474 | 100.14 | 20.99 | 37.54 | 97.8565 | 86.7377 | 89.0456 | 0.009328 | 0.97474 | 0.023286 | 23.889 | 0.79828 | 0.15553 | 0.01508 | 1.0502 | 1.0502 | 0.006028
2019-03-29 14:53 | 1553885609.9406 | 100 | 0.2062 | 0.002955 | 5e-05 | 91.6115 | 83.891 | 118.3501 | 21.2612 | 0.003232 | 0.002841 | 175.3793 | 0.26116 | 8.402 | 0.002626 | 0.004392 | 0.004408 | 6.1e-05 | 0.001037 | 0.29767 | 1.3728 | 2.5473 | 100.14 | 20.99 | 37.542 | 99.6121 | 84.9955 | 90.1589 | 0.009329 | 0.97175 | 0.02323 | 23.9049 | 0.78746 | 0.15536 | 0.016893 | 1.1737 | 1.1737 | 0.005388
2019-03-29 14:53 | 1553885610.9406 | 101 | 0.20671 | 0.002937 | 4.9e-05 | 91.7734 | 83.9684 | 118.2801 | 21.2612 | 0.003189 | 0.002821 | 175.3149 | 0.26029 | 8.4041 | 0.002658 | 0.003405 | 0.003272 | 5.9e-05 | 0.001049 | 0.31564 | 1.3821 | 2.5474 | 100.14 | 20.99 | 37.542 | 98.5604 | 85.7691 | 89.6791 | 0.009329 | 0.97303 | 0.023238 | 23.882 | 0.795 | 0.15485 | 0.013816 | 0.96005 | 0.96005 | 0.006564
2019-03-29 14:54 | 1553885611.9396 | 102 | 0.20672 | 0.002924 | 4.9e-05 | 92.0584 | 84.1521 | 118.0006 | 21.2612 | 0.003205 | 0.00284 | 175.2718 | 0.26083 | 8.4004 | 0.002696 | 0.004087 | 0.003936 | 6.3e-05 | 0.001058 | 0.32173 | 1.3889 | 2.5474 | 100.14 | 20.99 | 37.54 | 98.9485 | 86.6636 | 90.1509 | 0.009328 | 0.97177 | 0.023195 | 23.8693 | 0.8032 | 0.15517 | 0.013767 | 0.95497 | 0.95497 | 0.006613
2019-03-29 14:54 | 1553885612.9397 | 103 | 0.20672 | 0.002913 | 4.7e-05 | 92.2679 | 84.4067 | 117.7316 | 21.2612 | 0.003204 | 0.002813 | 175.2691 | 0.26121 | 8.403 | 0.002575 | 0.003768 | 0.003695 | 6.2e-05 | 0.001066 | 0.3314 | 1.4205 | 2.5475 | 100.14 | 20.98 | 37.54 | 98.9359 | 83.7575 | 89.4946 | 0.009322 | 0.97353 | 0.02319 | 23.8205 | 0.79651 | 0.1554 | 0.013776 | 0.95544 | 0.95544 | 0.00662
2019-03-29 14:54 | 1553885613.9387 | 104 | 0.20656 | 0.002909 | 4.6e-05 | 92.4891 | 84.9978 | 117.6163 | 21.2612 | 0.003213 | 0.002784 | 175.2306 | 0.26065 | 8.4013 | 0.002595 | 0.003472 | 0.003401 | 6.1e-05 | 0.001072 | 0.32101 | 1.3595 | 2.5474 | 100.14 | 20.98 | 37.537 | 99.1462 | 84.2505 | 88.7923 | 0.009322 | 0.97542 | 0.023201 | 23.7858 | 0.75551 | 0.15506 | 0.014745 | 1.0233 | 1.0233 | 0.006168
2019-03-29 14:54 | 1553885614.9397 | 105 | 0.2064 | 0.002894 | 4.5e-05 | 92.6902 | 85.4851 | 117.8494 | 21.2612 | 0.003164 | 0.00282 | 175.209 | 0.26055 | 8.4007 | 0.002687 | 0.004141 | 0.004006 | 5.9e-05 | 0.001075 | 0.29839 | 1.3819 | 2.5474 | 100.14 | 20.98 | 37.534 | 97.9592 | 86.4654 | 89.6517 | 0.009321 | 0.97311 | 0.023197 | 23.8376 | 0.7238 | 0.155 | 0.015751 | 1.093 | 1.093 | 0.005772
2019-03-29 14:54 | 1553885615.9391 | 106 | 0.20661 | 0.002887 | 4.5e-05 | 92.8959 | 85.893 | 117.9114 | 21.2612 | 0.003142 | 0.00275 | 175.1671 | 0.26061 | 8.4008 | 0.002675 | 0.005044 | 0.004999 | 6e-05 | 0.001086 | 0.28622 | 1.384 | 2.5474 | 100.14 | 20.98 | 37.532 | 97.4362 | 86.1639 | 87.9849 | 0.00932 | 0.9776 | 0.023256 | 23.789 | 0.70105 | 0.15504 | 0.014525 | 1.0104 | 1.0104 | 0.006245
2019-03-29 14:54 | 1553885616.9398 | 107 | 0.20653 | 0.00287 | 4.4e-05 | 93.1779 | 86.2991 | 117.7025 | 21.2612 | 0.003244 | 0.002792 | 175.1259 | 0.26089 | 8.402 | 0.002639 | 0.003898 | 0.00381 | 6.2e-05 | 0.001087 | 0.29734 | 1.3556 | 2.5473 | 100.14 | 20.98 | 37.526 | 99.9015 | 85.3056 | 88.9938 | 0.009319 | 0.97488 | 0.023203 | 23.8011 | 0.68597 | 0.1552 | 0.014986 | 1.0403 | 1.0403 | 0.006072
2019-03-29 14:54 | 1553885617.9388 | 108 | 0.20659 | 0.002862 | 4.3e-05 | 93.3383 | 86.6332 | 117.5344 | 21.2612 | 0.003155 | 0.002814 | 175.0729 | 0.26063 | 8.4005 | 0.002604 | 0.003894 | 0.003829 | 6.2e-05 | 0.001082 | 0.30397 | 1.3234 | 2.5475 | 100.14 | 20.98 | 37.523 | 97.7507 | 84.4597 | 89.5243 | 0.009318 | 0.97345 | 0.02317 | 23.8015 | 0.66679 | 0.15505 | 0.01463 | 1.0141 | 1.0141 | 0.006222
2019-03-29 14:54 | 1553885618.9389 | 109 | 0.20665 | 0.002851 | 4.2e-05 | 93.6218 | 87.1329 | 117.7687 | 21.2612 | 0.003203 | 0.002761 | 175.0074 | 0.25946 | 8.4023 | 0.002614 | 0.004443 | 0.004383 | 6.2e-05 | 0.001078 | 0.30359 | 1.3134 | 2.5474 | 100.14 | 20.98 | 37.518 | 98.8992 | 84.7146 | 88.2455 | 0.009317 | 0.97689 | 0.023234 | 23.7832 | 0.64248 | 0.15435 | 0.014335 | 0.99642 | 0.99642 | 0.006305
2019-03-29 14:54 | 1553885619.9393 | 110 | 0.20653 | 0.00284 | 4.1e-05 | 93.9606 | 87.3445 | 118.0635 | 21.2612 | 0.003128 | 0.002796 | 174.931 | 0.25996 | 8.403 | 0.002633 | 0.004124 | 0.004074 | 6e-05 | 0.00107 | 0.2912 | 1.361 | 2.5473 | 100.14 | 20.98 | 37.515 | 97.0782 | 85.1634 | 89.0846 | 0.009316 | 0.97463 | 0.023236 | 23.8406 | 0.65309 | 0.15465 | 0.015024 | 1.0445 | 1.0445 | 0.006026
2019-03-29 14:54 | 1553885620.9399 | 111 | 0.20663 | 0.002829 | 4.1e-05 | 94.1405 | 87.5325 | 118.2318 | 21.2612 | 0.003188 | 0.002804 | 174.8798 | 0.26119 | 8.4024 | 0.002647 | 0.003993 | 0.003909 | 6.4e-05 | 0.001073 | 0.31686 | 1.3822 | 2.5476 | 100.14 | 20.98 | 37.512 | 98.5369 | 85.5028 | 89.2688 | 0.009315 | 0.97414 | 0.023246 | 23.8636 | 0.65097 | 0.15538 | 0.01446 | 1.0057 | 1.0057 | 0.006288
2019-03-29 14:54 | 1553885621.9389 | 112 | 0.20665 | 0.002823 | 4.1e-05 | 94.4237 | 87.8632 | 118.4435 | 21.2612 | 0.003131 | 0.002799 | 174.8355 | 0.2611 | 8.4007 | 0.002518 | 0.004088 | 0.003969 | 6.4e-05 | 0.00107 | 0.31614 | 1.3853 | 2.5474 | 100.14 | 20.98 | 37.508 | 97.1558 | 82.3945 | 89.1626 | 0.009314 | 0.97442 | 0.023271 | 23.8815 | 0.6441 | 0.15533 | 0.014332 | 0.99786 | 0.99786 | 0.006335
2019-03-29 14:54 | 1553885622.9393 | 113 | 0.2067 | 0.002812 | 4.1e-05 | 94.6215 | 88.1328 | 118.6724 | 21.2612 | 0.003135 | 0.002777 | 174.768 | 0.26108 | 8.403 | 0.00256 | 0.004711 | 0.004632 | 6e-05 | 0.001073 | 0.32117 | 1.3348 | 2.5473 | 100.14 | 20.98 | 37.507 | 97.2608 | 83.4103 | 88.6228 | 0.009314 | 0.97588 | 0.02331 | 23.8867 | 0.63542 | 0.15532 | 0.014078 | 0.98189 | 0.98189 | 0.006438
2019-03-29 14:54 | 1553885623.94 | 114 | 0.20665 | 0.002797 | 4e-05 | 94.87 | 88.3004 | 118.6578 | 21.2612 | 0.003108 | 0.002722 | 174.7136 | 0.25989 | 8.4028 | 0.002568 | 0.004096 | 0.003978 | 6.2e-05 | 0.001078 | 0.28854 | 1.3607 | 2.5474 | 100.14 | 20.98 | 37.502 | 96.5955 | 83.6005 | 87.31 | 0.009313 | 0.97943 | 0.023351 | 23.8419 | 0.64188 | 0.15461 | 0.01437 | 1.0041 | 1.0041 | 0.006267
2019-03-29 14:54 | 1553885624.9391 | 115 | 0.20664 | 0.002789 | 3.9e-05 | 95.0376 | 88.7871 | 118.4081 | 21.2612 | 0.003075 | 0.00275 | 174.6712 | 0.26141 | 8.401 | 0.002586 | 0.00428 | 0.004189 | 5.9e-05 | 0.001082 | 0.30431 | 1.3447 | 2.5475 | 100.14 | 20.98 | 37.501 | 95.8124 | 84.0179 | 87.9769 | 0.009313 | 0.97762 | 0.023305 | 23.8388 | 0.60851 | 0.15551 | 0.014437 | 1.0068 | 1.0068 | 0.006287
2019-03-29 14:54 | 1553885625.9395 | 116 | 0.20667 | 0.002776 | 3.9e-05 | 95.1364 | 89.0932 | 118.297 | 21.2612 | 0.003152 | 0.002769 | 174.6253 | 0.26065 | 8.4039 | 0.002576 | 0.004078 | 0.003966 | 6.2e-05 | 0.001082 | 0.30055 | 1.3858 | 2.5475 | 100.14 | 20.98 | 37.499 | 97.662 | 83.7878 | 88.4268 | 0.009312 | 0.9764 | 0.02328 | 23.8425 | 0.58701 | 0.15506 | 0.014276 | 0.9945 | 0.9945 | 0.006346
2019-03-29 14:54 | 1553885626.9402 | 117 | 0.20678 | 0.002766 | 3.8e-05 | 95.3001 | 89.5359 | 118.3475 | 21.2612 | 0.00315 | 0.002713 | 174.5832 | 0.26045 | 8.4023 | 0.00251 | 0.00442 | 0.004284 | 6.1e-05 | 0.001085 | 0.32444 | 1.3244 | 2.5474 | 100.14 | 20.98 | 37.497 | 97.6212 | 82.2058 | 87.079 | 0.009312 | 0.98006 | 0.023328 | 23.8031 | 0.55806 | 0.15494 | 0.013637 | 0.95197 | 0.95197 | 0.006624
2019-03-29 14:54 | 1553885627.9392 | 118 | 0.20665 | 0.002757 | 3.8e-05 | 95.5483 | 89.683 | 118.3421 | 21.2612 | 0.003121 | 0.002815 | 174.5545 | 0.26065 | 8.4013 | 0.002551 | 0.003533 | 0.003535 | 6.5e-05 | 0.001087 | 0.31421 | 1.3651 | 2.5474 | 100.14 | 20.98 | 37.495 | 96.9177 | 83.1987 | 89.5409 | 0.009311 | 0.97341 | 0.023249 | 23.8837 | 0.56664 | 0.15506 | 0.014428 | 1.0038 | 1.0038 | 0.006287
2019-03-29 14:54 | 1553885628.9395 | 119 | 0.20674 | 0.002752 | 3.7e-05 | 95.712 | 89.8874 | 118.0945 | 21.2612 | 0.003117 | 0.002754 | 174.5313 | 0.26083 | 8.404 | 0.002549 | 0.003905 | 0.003793 | 6.3e-05 | 0.00109 | 0.28943 | 1.3817 | 2.5475 | 100.14 | 20.98 | 37.492 | 96.8196 | 83.1482 | 88.0792 | 0.00931 | 0.97735 | 0.023271 | 23.8106 | 0.56159 | 0.15517 | 0.013889 | 0.96726 | 0.96726 | 0.006529
2019-03-29 14:54 | 1553885629.9394 | 120 | 0.20668 | 0.002739 | 3.8e-05 | 95.9682 | 90.0686 | 117.7605 | 21.2612 | 0.00309 | 0.002791 | 174.513 | 0.26087 | 8.4023 | 0.002613 | 0.004295 | 0.004249 | 6.3e-05 | 0.001092 | 0.30807 | 1.3456 | 2.5474 | 100.14 | 20.98 | 37.489 | 96.1711 | 84.6735 | 88.9586 | 0.00931 | 0.97497 | 0.02321 | 23.8058 | 0.56749 | 0.15519 | 0.014278 | 0.99174 | 0.99174 | 0.006369
2019-03-29 14:54 | 1553885630.9393 | 121 | 0.20668 | 0.002729 | 3.8e-05 | 96.1739 | 90.3949 | 117.6023 | 21.2612 | 0.003109 | 0.002761 | 174.462 | 0.26097 | 8.4027 | 0.00253 | 0.003506 | 0.00338 | 6.1e-05 | 0.001097 | 0.33085 | 1.3452 | 2.5474 | 100.14 | 20.98 | 37.487 | 96.6325 | 82.6816 | 88.241 | 0.009309 | 0.97691 | 0.023217 | 23.7662 | 0.55429 | 0.15525 | 0.014294 | 0.99314 | 0.99314 | 0.006362
2019-03-29 14:54 | 1553885631.9393 | 122 | 0.20677 | 0.002724 | 3.9e-05 | 96.3145 | 90.898 | 117.6593 | 21.2612 | 0.003113 | 0.002794 | 174.399 | 0.26103 | 8.4024 | 0.002506 | 0.004772 | 0.004671 | 6e-05 | 0.001093 | 0.30182 | 1.3394 | 2.5474 | 100.14 | 20.98 | 37.483 | 96.7303 | 82.1116 | 89.0424 | 0.009308 | 0.97474 | 0.023197 | 23.7983 | 0.51773 | 0.15529 | 0.013721 | 0.95242 | 0.95242 | 0.006636
2019-03-29 14:54 | 1553885632.9397 | 123 | 0.20676 | 0.002718 | 3.9e-05 | 96.428 | 90.8539 | 117.8086 | 21.2612 | 0.003095 | 0.002763 | 174.349 | 0.2611 | 8.4018 | 0.002531 | 0.003955 | 0.003942 | 5.6e-05 | 0.001088 | 0.27489 | 1.3335 | 2.5474 | 100.14 | 20.99 | 37.48 | 96.3027 | 82.7034 | 88.2939 | 0.009313 | 0.97676 | 0.023236 | 23.7888 | 0.53259 | 0.15533 | 0.013806 | 0.9599 | 0.9599 | 0.006586
2019-03-29 14:54 | 1553885633.9385 | 124 | 0.20669 | 0.002708 | 4e-05 | 96.5917 | 91.2993 | 117.695 | 21.2612 | 0.003065 | 0.002747 | 174.3015 | 0.26167 | 8.3999 | 0.0025 | 0.004069 | 0.003975 | 6e-05 | 0.001087 | 0.29391 | 1.3432 | 2.5474 | 100.14 | 20.99 | 37.477 | 95.5657 | 81.9734 | 87.9105 | 0.009312 | 0.9778 | 0.023237 | 23.7647 | 0.50402 | 0.15567 | 0.014259 | 0.99142 | 0.99142 | 0.00639
2019-03-29 14:54 | 1553885634.9393 | 125 | 0.20674 | 0.002701 | 4e-05 | 96.6288 | 91.1853 | 117.8222 | 21.2612 | 0.003208 | 0.002769 | 174.2315 | 0.26097 | 8.4027 | 0.002491 | 0.003512 | 0.003462 | 5.7e-05 | 0.001089 | 0.29645 | 1.3217 | 2.5474 | 100.14 | 20.99 | 37.473 | 99.0121 | 81.7419 | 88.422 | 0.009311 | 0.97642 | 0.023233 | 23.7944 | 0.51863 | 0.15525 | 0.013985 | 0.9722 | 0.9722 | 0.006499
2019-03-29 14:54 | 1553885635.9388 | 126 | 0.20676 | 0.002703 | 4.1e-05 | 96.8034 | 91.6321 | 117.7966 | 21.2612 | 0.003098 | 0.002791 | 174.1814 | 0.26062 | 8.4026 | 0.002551 | 0.004067 | 0.003989 | 6e-05 | 0.001085 | 0.31078 | 1.3488 | 2.5474 | 100.14 | 20.99 | 37.471 | 96.3536 | 83.1973 | 88.9509 | 0.009311 | 0.97499 | 0.023214 | 23.8092 | 0.49106 | 0.15504 | 0.013812 | 0.95935 | 0.95935 | 0.006578
2019-03-29 14:54 | 1553885636.9384 | 127 | 0.20682 | 0.002699 | 4e-05 | 96.9204 | 91.6109 | 118.0813 | 21.2612 | 0.003113 | 0.002722 | 174.139 | 0.26171 | 8.4027 | 0.002501 | 0.003647 | 0.003598 | 5.9e-05 | 0.001085 | 0.33323 | 1.3578 | 2.5474 | 100.14 | 20.99 | 37.467 | 96.7288 | 81.9851 | 87.3023 | 0.00931 | 0.97945 | 0.023295 | 23.7836 | 0.50393 | 0.15569 | 0.013494 | 0.94049 | 0.94049 | 0.006738
2019-03-29 14:54 | 1553885637.9395 | 128 | 0.2068 | 0.002701 | 4e-05 | 97.0973 | 91.8635 | 118.1057 | 21.2612 | 0.003042 | 0.002724 | 174.0545 | 0.26089 | 8.4018 | 0.002517 | 0.003938 | 0.003822 | 5.6e-05 | 0.001087 | 0.2844 | 1.3524 | 2.5472 | 100.14 | 20.99 | 37.466 | 95.0199 | 82.365 | 87.3374 | 0.00931 | 0.97936 | 0.023296 | 23.7873 | 0.49562 | 0.1552 | 0.013604 | 0.94825 | 0.94825 | 0.006661
2019-03-29 14:54 | 1553885638.9388 | 129 | 0.20671 | 0.002694 | 4e-05 | 97.223 | 92.0099 | 118.4538 | 21.2612 | 0.003093 | 0.002734 | 173.9855 | 0.26117 | 8.4004 | 0.002485 | 0.004028 | 0.00391 | 5.6e-05 | 0.001084 | 0.27328 | 1.3666 | 2.5474 | 100.14 | 20.99 | 37.464 | 96.2399 | 81.5905 | 87.5959 | 0.009309 | 0.97865 | 0.023322 | 23.8308 | 0.49295 | 0.15537 | 0.01413 | 0.98607 | 0.98607 | 0.006413
2019-03-29 14:54 | 1553885639.94 | 130 | 0.20677 | 0.002697 | 4e-05 | 97.3233 | 92.1665 | 118.5801 | 21.2612 | 0.003066 | 0.002734 | 173.9274 | 0.26108 | 8.4021 | 0.002509 | 0.004057 | 0.00395 | 5.8e-05 | 0.001082 | 0.29623 | 1.3607 | 2.5475 | 100.14 | 20.99 | 37.463 | 95.579 | 82.1863 | 87.5966 | 0.009309 | 0.97865 | 0.023335 | 23.8436 | 0.48695 | 0.15531 | 0.0138 | 0.96356 | 0.96356 | 0.00656
2019-03-29 14:54 | 1553885640.9386 | 131 | 0.20674 | 0.00269 | 4e-05 | 97.4293 | 92.5631 | 118.4564 | 21.2612 | 0.003004 | 0.002749 | 173.8829 | 0.26155 | 8.4029 | 0.002525 | 0.004489 | 0.004382 | 5.5e-05 | 0.001081 | 0.30917 | 1.3353 | 2.5475 | 100.14 | 20.99 | 37.462 | 94.0877 | 82.5724 | 87.9536 | 0.009309 | 0.97769 | 0.023311 | 23.8429 | 0.45828 | 0.1556 | 0.013967 | 0.97424 | 0.97424 | 0.0065
2019-03-29 14:54 | 1553885641.9402 | 132 | 0.20678 | 0.002687 | 4e-05 | 97.5912 | 93.0215 | 118.4888 | 21.2612 | 0.003024 | 0.002737 | 173.8503 | 0.26048 | 8.4024 | 0.002524 | 0.004659 | 0.00454 | 5.9e-05 | 0.001075 | 0.2912 | 1.3274 | 2.5473 | 100.14 | 20.99 | 37.461 | 94.5667 | 82.5349 | 87.6592 | 0.009308 | 0.97848 | 0.023324 | 23.8364 | 0.42895 | 0.15496 | 0.013711 | 0.95684 | 0.95684 | 0.006591
2019-03-29 14:54 | 1553885642.9386 | 133 | 0.20677 | 0.002687 | 4e-05 | 97.7232 | 93.0044 | 118.4574 | 21.2612 | 0.003041 | 0.002712 | 173.7943 | 0.26163 | 8.4003 | 0.002527 | 0.003667 | 0.003544 | 6e-05 | 0.001065 | 0.28335 | 1.3709 | 2.5475 | 100.14 | 20.99 | 37.461 | 94.9878 | 82.6005 | 87.065 | 0.009308 | 0.9801 | 0.02334 | 23.8136 | 0.44269 | 0.15564 | 0.01377 | 0.96158 | 0.96158 | 0.006588
2019-03-29 14:54 | 1553885643.938 | 134 | 0.20674 | 0.002684 | 4.1e-05 | 97.8857 | 93.1146 | 118.7346 | 21.2612 | 0.003053 | 0.002708 | 173.7484 | 0.26039 | 8.4014 | 0.002516 | 0.00426 | 0.004173 | 5.8e-05 | 0.00106 | 0.29839 | 1.3506 | 2.5472 | 100.14 | 20.99 | 37.461 | 95.2853 | 82.351 | 86.9634 | 0.009308 | 0.98037 | 0.02337 | 23.8381 | 0.44695 | 0.1549 | 0.014009 | 0.9796 | 0.9796 | 0.006436
2019-03-29 14:54 | 1553885644.9387 | 135 | 0.20674 | 0.002679 | 4.1e-05 | 97.9546 | 93.4535 | 118.7564 | 21.2612 | 0.003029 | 0.002752 | 173.7267 | 0.26083 | 8.4038 | 0.002581 | 0.003836 | 0.003849 | 6e-05 | 0.001067 | 0.30326 | 1.3851 | 2.5475 | 100.14 | 20.99 | 37.463 | 94.6997 | 83.9063 | 88.027 | 0.009309 | 0.97749 | 0.023338 | 23.8755 | 0.42075 | 0.15517 | 0.013976 | 0.97591 | 0.97591 | 0.006471
2019-03-29 14:54 | 1553885645.9387 | 136 | 0.20677 | 0.00268 | 4.1e-05 | 98.0468 | 93.6481 | 118.6949 | 21.2612 | 0.003087 | 0.002726 | 173.6521 | 0.26118 | 8.4039 | 0.002548 | 0.00413 | 0.003978 | 5.9e-05 | 0.001062 | 0.27903 | 1.3635 | 2.5474 | 100.14 | 20.99 | 37.463 | 96.0864 | 83.1076 | 87.3935 | 0.009309 | 0.9792 | 0.023352 | 23.8484 | 0.41056 | 0.15538 | 0.013777 | 0.96259 | 0.96259 | 0.00657
2019-03-29 14:54 | 1553885646.9387 | 137 | 0.20677 | 0.002677 | 4e-05 | 98.1492 | 93.8521 | 118.3064 | 21.2612 | 0.003048 | 0.002747 | 173.5909 | 0.26031 | 8.4022 | 0.002531 | 0.003652 | 0.003657 | 5.6e-05 | 0.001064 | 0.30663 | 1.3394 | 2.5475 | 100.14 | 20.99 | 37.462 | 95.1593 | 82.6972 | 87.9105 | 0.009309 | 0.9778 | 0.023297 | 23.8264 | 0.40043 | 0.15486 | 0.013793 | 0.96146 | 0.96146 | 0.006555
2019-03-29 14:54 | 1553885647.9378 | 138 | 0.2068 | 0.00268 | 4e-05 | 98.2045 | 93.9951 | 118.2938 | 21.2612 | 0.003079 | 0.002773 | 173.5688 | 0.26163 | 8.4008 | 0.002548 | 0.004284 | 0.004128 | 5.8e-05 | 0.001067 | 0.28816 | 1.3385 | 2.5475 | 100.14 | 20.99 | 37.461 | 95.914 | 83.1184 | 88.5253 | 0.009308 | 0.97614 | 0.023276 | 23.8454 | 0.39185 | 0.15564 | 0.013628 | 0.94915 | 0.94915 | 0.006674
2019-03-29 14:54 | 1553885648.9391 | 139 | 0.20678 | 0.002677 | 4e-05 | 98.379 | 93.9736 | 118.0027 | 21.2612 | 0.003043 | 0.002718 | 173.5217 | 0.26117 | 8.4024 | 0.002549 | 0.004236 | 0.004176 | 5.9e-05 | 0.001067 | 0.32173 | 1.3703 | 2.5475 | 100.14 | 20.98 | 37.46 | 95.0348 | 83.1504 | 87.2125 | 0.009302 | 0.97969 | 0.02329 | 23.7728 | 0.40978 | 0.15537 | 0.013761 | 0.95897 | 0.95897 | 0.006594
2019-03-29 14:54 | 1553885649.9388 | 140 | 0.20685 | 0.002674 | 3.8e-05 | 98.4575 | 94.1122 | 117.6966 | 21.2612 | 0.003005 | 0.002679 | 173.4763 | 0.26064 | 8.4013 | 0.002547 | 0.004188 | 0.004122 | 5.7e-05 | 0.00107 | 0.30215 | 1.3877 | 2.5476 | 100.14 | 20.99 | 37.458 | 94.1142 | 83.0802 | 86.2546 | 0.009308 | 0.98231 | 0.023291 | 23.7103 | 0.40373 | 0.15505 | 0.013351 | 0.93046 | 0.93046 | 0.006782
2019-03-29 14:54 | 1553885650.9388 | 141 | 0.20678 | 0.002669 | 3.8e-05 | 98.4919 | 94.5013 | 117.8605 | 21.2612 | 0.003075 | 0.002737 | 173.4319 | 0.26075 | 8.4027 | 0.002494 | 0.003762 | 0.003703 | 5.9e-05 | 0.001071 | 0.30901 | 1.3951 | 2.5474 | 100.14 | 20.99 | 37.458 | 95.81 | 81.8152 | 87.6724 | 0.009308 | 0.97845 | 0.023261 | 23.7736 | 0.36995 | 0.15512 | 0.013772 | 0.9587 | 0.9587 | 0.006585
2019-03-29 14:54 | 1553885651.9389 | 142 | 0.20686 | 0.002666 | 3.7e-05 | 98.7424 | 94.5951 | 117.7194 | 21.2612 | 0.003058 | 0.002741 | 173.3725 | 0.26097 | 8.4034 | 0.002529 | 0.004459 | 0.004242 | 5.8e-05 | 0.001072 | 0.2844 | 1.3799 | 2.5475 | 100.14 | 20.99 | 37.458 | 95.4074 | 82.6544 | 87.7574 | 0.009308 | 0.97822 | 0.023245 | 23.7622 | 0.3838 | 0.15525 | 0.013305 | 0.92549 | 0.92549 | 0.006827
2019-03-29 14:54 | 1553885652.939 | 143 | 0.20676 | 0.002661 | 3.5e-05 | 98.7813 | 94.8572 | 117.6419 | 21.2612 | 0.003001 | 0.002711 | 173.3268 | 0.26119 | 8.4016 | 0.002494 | 0.004477 | 0.004509 | 5.7e-05 | 0.001068 | 0.29479 | 1.3742 | 2.5475 | 100.14 | 20.99 | 37.456 | 94.0141 | 81.8121 | 87.0267 | 0.009307 | 0.9802 | 0.02326 | 23.7303 | 0.36257 | 0.15538 | 0.013913 | 0.96861 | 0.96861 | 0.006529
2019-03-29 14:54 | 1553885653.9384 | 144 | 0.20684 | 0.002657 | 3.5e-05 | 98.9582 | 95.2388 | 117.6947 | 21.2612 | 0.00301 | 0.002724 | 173.2752 | 0.26052 | 8.4027 | 0.002496 | 0.004228 | 0.004103 | 5.9e-05 | 0.001058 | 0.31382 | 1.3382 | 2.5472 | 100.14 | 20.99 | 37.456 | 94.2473 | 81.858 | 87.3389 | 0.009307 | 0.97935 | 0.023256 | 23.7459 | 0.34267 | 0.15498 | 0.013434 | 0.93508 | 0.93508 | 0.006746
2019-03-29 14:54 | 1553885654.9391 | 145 | 0.2068 | 0.002653 | 3.5e-05 | 99.0079 | 95.5692 | 117.8461 | 21.2612 | 0.00302 | 0.002712 | 173.1973 | 0.26022 | 8.4039 | 0.002415 | 0.004036 | 0.003931 | 5.9e-05 | 0.001055 | 0.31725 | 1.3412 | 2.5473 | 100.14 | 20.99 | 37.454 | 94.4751 | 79.9288 | 87.0556 | 0.009307 | 0.98012 | 0.02328 | 23.7518 | 0.31619 | 0.15481 | 0.01368 | 0.95317 | 0.95317 | 0.00661
2019-03-29 14:54 | 1553885655.938 | 146 | 0.20685 | 0.002646 | 3.6e-05 | 99.0346 | 95.7129 | 117.9999 | 21.2612 | 0.003043 | 0.002761 | 173.1724 | 0.26019 | 8.4042 | 0.002573 | 0.003903 | 0.0039 | 6.2e-05 | 0.001054 | 0.30558 | 1.3423 | 2.5473 | 100.14 | 20.98 | 37.453 | 95.0278 | 83.7183 | 88.2417 | 0.009301 | 0.97691 | 0.023257 | 23.8064 | 0.30516 | 0.15479 | 0.013367 | 0.93037 | 0.93037 | 0.006771
2019-03-29 14:54 | 1553885656.9381 | 147 | 0.20704 | 0.002641 | 3.8e-05 | 99.1286 | 95.6927 | 117.9851 | 21.2612 | 0.003032 | 0.002712 | 173.1035 | 0.26124 | 8.4016 | 0.002449 | 0.004082 | 0.003923 | 5.9e-05 | 0.001051 | 0.31974 | 1.3335 | 2.5474 | 100.14 | 20.99 | 37.453 | 94.7648 | 80.7305 | 87.0602 | 0.009306 | 0.98011 | 0.023293 | 23.766 | 0.31552 | 0.15541 | 0.012252 | 0.85395 | 0.85395 | 0.007407
2019-03-29 14:54 | 1553885657.9391 | 148 | 0.20682 | 0.002634 | 3.8e-05 | 99.2031 | 95.6248 | 117.8966 | 21.2612 | 0.002995 | 0.00278 | 173.0427 | 0.26096 | 8.4013 | 0.002451 | 0.004086 | 0.003994 | 6e-05 | 0.001051 | 0.29551 | 1.3335 | 2.5474 | 100.14 | 20.99 | 37.452 | 93.8834 | 80.7874 | 88.6899 | 0.009306 | 0.97569 | 0.023232 | 23.8107 | 0.3286 | 0.15524 | 0.013539 | 0.94125 | 0.94125 | 0.006713
2019-03-29 14:54 | 1553885658.9371 | 149 | 0.20694 | 0.002636 | 3.9e-05 | 99.1908 | 95.8429 | 117.8936 | 21.2612 | 0.003053 | 0.002714 | 173.0091 | 0.26024 | 8.4024 | 0.002614 | 0.003521 | 0.003463 | 5.7e-05 | 0.001053 | 0.29336 | 1.2894 | 2.5473 | 100.14 | 20.99 | 37.452 | 95.2759 | 84.6999 | 87.1124 | 0.009306 | 0.97997 | 0.023283 | 23.7585 | 0.30711 | 0.15481 | 0.01283 | 0.89381 | 0.89381 | 0.00705
2019-03-29 14:54 | 1553885659.9372 | 150 | 0.20692 | 0.00263 | 4e-05 | 99.2642 | 96.0361 | 118.1088 | 21.2612 | 0.002991 | 0.002729 | 172.969 | 0.26074 | 8.4046 | 0.002554 | 0.004694 | 0.00463 | 6e-05 | 0.001048 | 0.2756 | 1.3433 | 2.5474 | 100.14 | 20.99 | 37.453 | 93.7809 | 83.2629 | 87.4592 | 0.009306 | 0.97903 | 0.023293 | 23.7916 | 0.29572 | 0.15511 | 0.012959 | 0.9031 | 0.9031 | 0.00699
2019-03-29 14:54 | 1553885660.9383 | 151 | 0.20699 | 0.002633 | 3.9e-05 | 99.3336 | 95.6296 | 118.355 | 21.2612 | 0.002974 | 0.002755 | 172.9119 | 0.26009 | 8.4028 | 0.002523 | 0.004026 | 0.003935 | 5.7e-05 | 0.001053 | 0.30757 | 1.4029 | 2.5474 | 100.14 | 20.99 | 37.453 | 93.382 | 82.5265 | 88.1042 | 0.009306 | 0.97728 | 0.023296 | 23.8377 | 0.33991 | 0.15473 | 0.012554 | 0.87506 | 0.87506 | 0.007196
2019-03-29 14:54 | 1553885661.9373 | 152 | 0.20702 | 0.002635 | 3.9e-05 | 99.4665 | 95.8934 | 118.2055 | 21.2612 | 0.002997 | 0.002763 | 172.8489 | 0.2612 | 8.4035 | 0.002512 | 0.003843 | 0.003746 | 5.7e-05 | 0.001059 | 0.29878 | 1.4195 | 2.5475 | 100.14 | 20.99 | 37.453 | 93.9171 | 82.251 | 88.2925 | 0.009306 | 0.97677 | 0.023275 | 23.8288 | 0.32723 | 0.15539 | 0.012332 | 0.85876 | 0.85876 | 0.007364
2019-03-29 14:54 | 1553885662.9372 | 153 | 0.2071 | 0.002632 | 3.9e-05 | 99.462 | 95.9886 | 117.8708 | 21.2612 | 0.003017 | 0.002748 | 172.8023 | 0.26081 | 8.4018 | 0.002501 | 0.003902 | 0.003883 | 5.6e-05 | 0.001063 | 0.2896 | 1.3912 | 2.5474 | 100.14 | 20.99 | 37.452 | 94.3984 | 81.9827 | 87.9208 | 0.009306 | 0.97777 | 0.023254 | 23.7828 | 0.31794 | 0.15515 | 0.011868 | 0.82569 | 0.82569 | 0.007648
2019-03-29 14:54 | 1553885663.9373 | 154 | 0.20707 | 0.002629 | 3.8e-05 | 99.5225 | 96.2507 | 117.3851 | 21.2612 | 0.002989 | 0.002708 | 172.7518 | 0.2609 | 8.4004 | 0.002486 | 0.004015 | 0.003808 | 5.5e-05 | 0.001063 | 0.28224 | 1.3352 | 2.5473 | 100.14 | 20.99 | 37.452 | 93.7261 | 81.6359 | 86.9533 | 0.009306 | 0.9804 | 0.023237 | 23.7019 | 0.29899 | 0.15521 | 0.012049 | 0.83778 | 0.83778 | 0.00754
2019-03-29 14:54 | 1553885664.9387 | 155 | 0.20674 | 0.002626 | 3.8e-05 | 99.547 | 96.447 | 117.0455 | 21.2612 | 0.003024 | 0.002777 | 172.6977 | 0.26013 | 8.4021 | 0.002495 | 0.003965 | 0.003982 | 5.4e-05 | 0.001067 | 0.32853 | 1.3118 | 2.5474 | 100.14 | 20.99 | 37.451 | 94.5863 | 81.8339 | 88.6346 | 0.009306 | 0.97584 | 0.02315 | 23.7228 | 0.28298 | 0.15475 | 0.014051 | 0.97342 | 0.97342 | 0.00647
2019-03-29 14:54 | 1553885665.9373 | 156 | 0.20708 | 0.002625 | 3.8e-05 | 99.5644 | 96.6876 | 117.1922 | 21.2612 | 0.003001 | 0.002691 | 172.6452 | 0.25929 | 8.4049 | 0.002538 | 0.004075 | 0.00397 | 5.6e-05 | 0.001068 | 0.28119 | 1.3059 | 2.5473 | 100.14 | 20.99 | 37.451 | 94.0221 | 82.8737 | 86.5457 | 0.009306 | 0.98151 | 0.023231 | 23.6691 | 0.26225 | 0.15425 | 0.01202 | 0.83556 | 0.83556 | 0.007513
2019-03-29 14:54 | 1553885666.9383 | 157 | 0.20693 | 0.002621 | 3.7e-05 | 99.6572 | 96.877 | 117.3694 | 21.2612 | 0.002981 | 0.002725 | 172.6108 | 0.26033 | 8.4033 | 0.002473 | 0.003624 | 0.003502 | 5.6e-05 | 0.001065 | 0.2855 | 1.3157 | 2.5474 | 100.14 | 20.99 | 37.449 | 93.5392 | 81.3128 | 87.3757 | 0.009305 | 0.97925 | 0.023222 | 23.7143 | 0.25308 | 0.15487 | 0.012901 | 0.89649 | 0.89649 | 0.007031
2019-03-29 14:54 | 1553885667.9373 | 158 | 0.20677 | 0.00262 | 3.8e-05 | 99.6739 | 96.965 | 117.3546 | 21.2612 | 0.003039 | 0.002726 | 172.5622 | 0.26061 | 8.4048 | 0.002499 | 0.003492 | 0.003341 | 5.4e-05 | 0.001064 | 0.30038 | 1.3137 | 2.5473 | 100.14 | 20.99 | 37.447 | 94.9479 | 81.9344 | 87.4077 | 0.009305 | 0.97916 | 0.02322 | 23.7138 | 0.24646 | 0.15504 | 0.013891 | 0.96525 | 0.96525 | 0.006537
2019-03-29 14:54 | 1553885668.9378 | 159 | 0.20673 | 0.002612 | 4e-05 | 99.7173 | 97.2176 | 117.1579 | 21.2612 | 0.00298 | 0.002752 | 172.4981 | 0.25991 | 8.4025 | 0.002513 | 0.003686 | 0.003601 | 5.9e-05 | 0.001064 | 0.29087 | 1.3685 | 2.5473 | 100.14 | 20.99 | 37.447 | 93.5134 | 82.2854 | 88.0113 | 0.009305 | 0.97753 | 0.023181 | 23.7138 | 0.22708 | 0.15462 | 0.014108 | 0.97856 | 0.97856 | 0.006431
2019-03-29 14:54 | 1553885669.9385 | 160 | 0.20686 | 0.002614 | 4e-05 | 99.7176 | 97.2282 | 116.9511 | 21.2612 | 0.002984 | 0.002738 | 172.4416 | 0.26062 | 8.4003 | 0.002483 | 0.003728 | 0.003612 | 5.9e-05 | 0.001063 | 0.32621 | 1.3581 | 2.5473 | 100.14 | 20.99 | 37.444 | 93.6159 | 81.5578 | 87.6919 | 0.009304 | 0.97839 | 0.023171 | 23.6823 | 0.22614 | 0.15504 | 0.013355 | 0.92587 | 0.92587 | 0.006815
2019-03-29 14:54 | 1553885670.9385 | 161 | 0.20699 | 0.002612 | 4e-05 | 99.7287 | 97.192 | 116.5765 | 21.2612 | 0.002952 | 0.002645 | 172.4183 | 0.26115 | 8.4024 | 0.002455 | 0.004111 | 0.004019 | 5.7e-05 | 0.001055 | 0.29336 | 1.3042 | 2.5473 | 100.14 | 20.99 | 37.443 | 92.8445 | 80.8903 | 85.4561 | 0.009304 | 0.98449 | 0.023206 | 23.571 | 0.23046 | 0.15536 | 0.012552 | 0.87141 | 0.87141 | 0.007256
2019-03-29 14:54 | 1553885671.9378 | 162 | 0.20694 | 0.002608 | 4e-05 | 99.7835 | 97.1787 | 116.777 | 21.2612 | 0.002997 | 0.002766 | 172.3758 | 0.26026 | 8.4033 | 0.002493 | 0.004078 | 0.004028 | 5.9e-05 | 0.00105 | 0.31022 | 1.3332 | 2.5473 | 100.14 | 20.99 | 37.438 | 93.9217 | 81.7885 | 88.3621 | 0.009303 | 0.97658 | 0.023132 | 23.6867 | 0.2366 | 0.15483 | 0.012873 | 0.89094 | 0.89094 | 0.007073
2019-03-29 14:55 | 1553885672.9376 | 163 | 0.2069 | 0.002603 | 4e-05 | 99.785 | 97.2428 | 116.9239 | 21.2612 | 0.00305 | 0.002721 | 172.3188 | 0.26057 | 8.4028 | 0.002418 | 0.00397 | 0.003767 | 5.8e-05 | 0.001052 | 0.30055 | 1.3814 | 2.5474 | 100.14 | 20.99 | 37.437 | 95.2078 | 79.9944 | 87.2655 | 0.009303 | 0.97955 | 0.023182 | 23.6656 | 0.23083 | 0.15502 | 0.013137 | 0.91115 | 0.91115 | 0.006924
2019-03-29 14:55 | 1553885673.9376 | 164 | 0.20713 | 0.002606 | 4.1e-05 | 99.8317 | 97.4132 | 117.1054 | 21.2612 | 0.002986 | 0.002732 | 172.2707 | 0.26027 | 8.4037 | 0.002541 | 0.003987 | 0.00392 | 5.5e-05 | 0.001047 | 0.29679 | 1.3637 | 2.5475 | 100.14 | 20.99 | 37.435 | 93.6658 | 82.9515 | 87.5506 | 0.009302 | 0.97878 | 0.02319 | 23.6933 | 0.21936 | 0.15484 | 0.011715 | 0.81269 | 0.81269 | 0.007754
2019-03-29 14:55 | 1553885674.9376 | 165 | 0.20667 | 0.002604 | 4e-05 | 99.7973 | 97.5633 | 117.3208 | 21.2612 | 0.002988 | 0.002689 | 172.2374 | 0.26004 | 8.4033 | 0.002483 | 0.003902 | 0.00385 | 5.8e-05 | 0.001043 | 0.33179 | 1.33 | 2.8067 | 100.14 | 20.99 | 37.432 | 93.716 | 81.5578 | 86.4966 | 0.009301 | 0.98164 | 0.023246 | 23.6804 | 0.2025 | 0.1547 | 0.014494 | 1.0082 | 1.0082 | 0.006245
2019-03-29 14:55 | 1553885675.937 | 166 | 0.20698 | 0.002597 | 4e-05 | 99.8889 | 97.5616 | 117.2417 | 21.2612 | 0.002964 | 0.002698 | 172.184 | 0.26035 | 8.4013 | 0.002465 | 0.004021 | 0.003922 | 5.4e-05 | 0.001046 | 0.29839 | 1.321 | 2.5474 | 100.14 | 20.99 | 37.431 | 93.1401 | 81.1227 | 86.7245 | 0.009301 | 0.98102 | 0.023231 | 23.6799 | 0.21086 | 0.15488 | 0.012653 | 0.87944 | 0.87944 | 0.007168
2019-03-29 14:55 | 1553885676.9377 | 167 | 0.20711 | 0.002595 | 3.9e-05 | 99.8679 | 97.4944 | 117.2589 | 21.2612 | 0.003034 | 0.00271 | 172.135 | 0.26074 | 8.4038 | 0.002475 | 0.004437 | 0.004355 | 5.6e-05 | 0.001043 | 0.28655 | 1.3695 | 2.5473 | 100.14 | 20.99 | 37.429 | 94.8249 | 81.3611 | 87.0243 | 0.009301 | 0.98021 | 0.023223 | 23.6915 | 0.21515 | 0.15511 | 0.011899 | 0.82669 | 0.82669 | 0.007637
2019-03-29 14:55 | 1553885677.9376 | 168 | 0.20729 | 0.002588 | 3.9e-05 | 99.9149 | 97.7449 | 117.2051 | 21.2612 | 0.003005 | 0.002716 | 172.0902 | 0.26003 | 8.4007 | 0.002443 | 0.00407 | 0.004038 | 5.6e-05 | 0.001042 | 0.29087 | 1.3598 | 2.5474 | 100.14 | 20.99 | 37.428 | 94.1173 | 80.5916 | 87.1673 | 0.0093 | 0.97982 | 0.023213 | 23.6908 | 0.1964 | 0.15469 | 0.010798 | 0.74977 | 0.74977 | 0.008397
2019-03-29 14:55 | 1553885678.9401 | 169 | 0.20682 | 0.00258 | 3.9e-05 | 99.9374 | 97.8514 | 117.4417 | 21.2612 | 0.002961 | 0.002726 | 172.0563 | 0.26123 | 8.4015 | 0.002356 | 0.003825 | 0.003654 | 5.5e-05 | 0.00104 | 0.28313 | 1.323 | 2.5473 | 100.14 | 20.99 | 37.427 | 93.0596 | 78.5108 | 87.407 | 0.0093 | 0.97917 | 0.023228 | 23.7226 | 0.18868 | 0.15541 | 0.013633 | 0.94758 | 0.94758 | 0.006675
2019-03-29 14:55 | 1553885679.9377 | 170 | 0.20713 | 0.002575 | 3.9e-05 | 99.9903 | 98.0971 | 117.8006 | 21.2612 | 0.003017 | 0.002685 | 171.9745 | 0.261 | 8.4031 | 0.00239 | 0.004611 | 0.004603 | 5.5e-05 | 0.001037 | 0.29502 | 1.3439 | 2.5473 | 100.14 | 20.99 | 37.425 | 94.4053 | 79.327 | 86.4223 | 0.0093 | 0.98185 | 0.023296 | 23.7263 | 0.17098 | 0.15527 | 0.011772 | 0.82042 | 0.82042 | 0.007703
2019-03-29 14:55 | 1553885680.9382 | 171 | 0.20713 | 0.002564 | 4e-05 | 99.9589 | 98.2019 | 117.7917 | 21.2612 | 0.002991 | 0.00273 | 171.9047 | 0.26066 | 8.4008 | 0.002456 | 0.004124 | 0.00404 | 5.8e-05 | 0.001043 | 0.26272 | 1.4236 | 2.5476 | 100.14 | 20.99 | 37.424 | 93.7756 | 80.9074 | 87.5044 | 0.009299 | 0.9789 | 0.02326 | 23.7611 | 0.15862 | 0.15507 | 0.011788 | 0.82029 | 0.82029 | 0.007694
2019-03-29 14:55 | 1553885681.9378 | 172 | 0.20711 | 0.002555 | 4e-05 | 99.9359 | 98.1227 | 117.6872 | 21.2612 | 0.002962 | 0.002753 | 171.8727 | 0.26039 | 8.4035 | 0.002425 | 0.004164 | 0.004092 | 5.5e-05 | 0.001044 | 0.30901 | 1.402 | 2.5475 | 100.14 | 20.99 | 37.423 | 93.0799 | 80.1712 | 88.051 | 0.009299 | 0.97742 | 0.023232 | 23.7686 | 0.16377 | 0.1549 | 0.011936 | 0.82956 | 0.82956 | 0.0076
2019-03-29 14:55 | 1553885682.9379 | 173 | 0.20717 | 0.002551 | 4.1e-05 | 99.9939 | 98.1244 | 117.7396 | 21.2612 | 0.002949 | 0.002667 | 171.8376 | 0.26052 | 8.4011 | 0.002426 | 0.003806 | 0.003788 | 5.4e-05 | 0.001046 | 0.26161 | 1.3703 | 2.5473 | 100.14 | 20.99 | 37.421 | 92.7662 | 80.1744 | 85.976 | 0.009299 | 0.98307 | 0.023304 | 23.7055 | 0.16881 | 0.15499 | 0.011545 | 0.80482 | 0.80482 | 0.007838
2019-03-29 14:55 | 1553885683.9369 | 174 | 0.20694 | 0.002543 | 4.1e-05 | 100.0517 | 98.0084 | 117.6027 | 21.2612 | 0.002998 | 0.002671 | 171.7608 | 0.26011 | 8.4019 | 0.002422 | 0.003941 | 0.003813 | 5.4e-05 | 0.001046 | 0.29446 | 1.361 | 2.5474 | 100.14 | 20.99 | 37.42 | 93.9593 | 80.0902 | 86.0679 | 0.009298 | 0.98282 | 0.023288 | 23.6947 | 0.18456 | 0.15474 | 0.012986 | 0.90477 | 0.90477 | 0.006961
2019-03-29 14:55 | 1553885684.9373 | 175 | 0.20698 | 0.002541 | 4.1e-05 | 100.0969 | 98.1565 | 117.4049 | 21.2612 | 0.002967 | 0.002699 | 171.685 | 0.26112 | 8.402 | 0.00239 | 0.004078 | 0.003997 | 5.2e-05 | 0.001041 | 0.26792 | 1.3441 | 2.5472 | 100.14 | 20.99 | 37.416 | 93.1917 | 79.3083 | 86.7589 | 0.009297 | 0.98093 | 0.023246 | 23.6975 | 0.1751 | 0.15534 | 0.012708 | 0.88371 | 0.88371 | 0.007154
2019-03-29 14:55 | 1553885685.9373 | 176 | 0.20686 | 0.002538 | 4.3e-05 | 100.0765 | 98.3056 | 117.114 | 21.2612 | 0.002973 | 0.002689 | 171.6305 | 0.26093 | 8.4032 | 0.00244 | 0.004319 | 0.004263 | 5.5e-05 | 0.001038 | 0.30381 | 1.3264 | 2.5471 | 100.14 | 20.99 | 37.414 | 93.3531 | 80.5231 | 86.5005 | 0.009297 | 0.98164 | 0.023225 | 23.6597 | 0.1597 | 0.15523 | 0.013467 | 0.9357 | 0.9357 | 0.006752
2019-03-29 14:55 | 1553885686.9371 | 177 | 0.20699 | 0.002537 | 4.4e-05 | 100.1972 | 98.4056 | 116.8864 | 21.2612 | 0.002939 | 0.00273 | 171.5732 | 0.26039 | 8.4035 | 0.002405 | 0.003934 | 0.003821 | 5.4e-05 | 0.001038 | 0.28495 | 1.3178 | 2.5474 | 100.14 | 20.99 | 37.411 | 92.5174 | 79.6762 | 87.4835 | 0.009296 | 0.97896 | 0.023171 | 23.6689 | 0.16138 | 0.15491 | 0.012653 | 0.87692 | 0.87692 | 0.00719
2019-03-29 14:55 | 1553885687.9371 | 178 | 0.20695 | 0.00253 | 4.5e-05 | 100.1262 | 98.4002 | 116.7361 | 21.2612 | 0.003003 | 0.002677 | 171.5186 | 0.26095 | 8.4028 | 0.002319 | 0.003992 | 0.003908 | 5.3e-05 | 0.001039 | 0.27256 | 1.3488 | 2.5474 | 100.14 | 20.99 | 37.406 | 94.072 | 77.6206 | 86.2296 | 0.009295 | 0.98237 | 0.023196 | 23.6126 | 0.15554 | 0.15524 | 0.01289 | 0.89429 | 0.89429 | 0.007065
2019-03-29 14:55 | 1553885688.9384 | 179 | 0.20697 | 0.002528 | 4.6e-05 | 100.1798 | 98.3534 | 116.6167 | 21.2612 | 0.003017 | 0.002716 | 171.4515 | 0.26113 | 8.4017 | 0.002396 | 0.00409 | 0.004024 | 5.3e-05 | 0.001041 | 0.274 | 1.3152 | 2.5473 | 100.14 | 20.99 | 37.403 | 94.4039 | 79.4563 | 87.1492 | 0.009294 | 0.97987 | 0.023155 | 23.6307 | 0.16458 | 0.15535 | 0.012814 | 0.88739 | 0.88739 | 0.007125
2019-03-29 14:55 | 1553885689.9361 | 180 | 0.20694 | 0.00253 | 4.5e-05 | 100.2334 | 98.3128 | 116.1658 | 21.2612 | 0.003043 | 0.002746 | 171.4294 | 0.26009 | 8.403 | 0.002368 | 0.003719 | 0.003582 | 5.4e-05 | 0.001041 | 0.27151 | 1.3572 | 2.5475 | 100.14 | 20.99 | 37.398 | 95.0474 | 78.7866 | 87.877 | 0.009293 | 0.97789 | 0.023087 | 23.6087 | 0.17305 | 0.15473 | 0.012975 | 0.89599 | 0.89599 | 0.007029
2019-03-29 14:55 | 1553885690.9371 | 181 | 0.207 | 0.002529 | 4.5e-05 | 100.2472 | 98.4848 | 116.2791 | 21.2612 | 0.003008 | 0.002725 | 171.3884 | 0.26016 | 8.4039 | 0.002427 | 0.003726 | 0.003588 | 5.4e-05 | 0.001035 | 0.2975 | 1.3482 | 2.5474 | 100.14 | 20.99 | 37.396 | 94.1825 | 80.2049 | 87.3851 | 0.009292 | 0.97923 | 0.023114 | 23.6042 | 0.15865 | 0.15477 | 0.012581 | 0.86977 | 0.86977 | 0.007242
2019-03-29 14:55 | 1553885691.9362 | 182 | 0.20685 | 0.002529 | 4.5e-05 | 100.2759 | 98.5346 | 116.1458 | 21.2612 | 0.002995 | 0.002695 | 171.3254 | 0.26007 | 8.4023 | 0.002363 | 0.00383 | 0.003783 | 5.4e-05 | 0.001038 | 0.31222 | 1.3158 | 2.5473 | 100.14 | 20.99 | 37.392 | 93.8771 | 78.6658 | 86.6518 | 0.009291 | 0.98122 | 0.023124 | 23.5666 | 0.15668 | 0.15471 | 0.013496 | 0.93354 | 0.93354 | 0.006745
2019-03-29 14:55 | 1553885692.9366 | 183 | 0.20698 | 0.002524 | 4.3e-05 | 100.3388 | 98.7414 | 116.0857 | 21.2612 | 0.002997 | 0.002735 | 171.2668 | 0.26159 | 8.4004 | 0.002338 | 0.003429 | 0.003348 | 5.2e-05 | 0.001037 | 0.30845 | 1.3455 | 2.5472 | 100.14 | 20.99 | 37.386 | 93.9258 | 78.0655 | 87.6074 | 0.00929 | 0.97862 | 0.023087 | 23.5918 | 0.14354 | 0.15562 | 0.012714 | 0.87805 | 0.87805 | 0.007213
2019-03-29 14:55 | 1553885693.9372 | 184 | 0.20693 | 0.002524 | 4.3e-05 | 100.3462 | 98.7978 | 116.1237 | 21.2612 | 0.003015 | 0.00273 | 171.2438 | 0.26143 | 8.4026 | 0.002404 | 0.003396 | 0.003322 | 5.2e-05 | 0.00104 | 0.27079 | 1.3293 | 2.5474 | 100.14 | 21 | 37.384 | 94.3585 | 79.6536 | 87.4929 | 0.009295 | 0.97893 | 0.023095 | 23.5919 | 0.1391 | 0.15552 | 0.013034 | 0.90045 | 0.90045 | 0.00703
2019-03-29 14:55 | 1553885694.9376 | 185 | 0.20692 | 0.002526 | 4.3e-05 | 100.3124 | 98.8189 | 116.0625 | 21.2612 | 0.003031 | 0.0027 | 171.2111 | 0.26001 | 8.4008 | 0.00241 | 0.004209 | 0.004115 | 5.3e-05 | 0.00104 | 0.30879 | 1.3477 | 2.5473 | 100.14 | 20.99 | 37.379 | 94.7474 | 79.8072 | 86.7777 | 0.009288 | 0.98088 | 0.023112 | 23.5623 | 0.13417 | 0.15468 | 0.013067 | 0.90341 | 0.90341 | 0.006969
2019-03-29 14:55 | 1553885695.9373 | 186 | 0.2069 | 0.002526 | 4.4e-05 | 100.3409 | 98.7913 | 116.1223 | 21.2612 | 0.00292 | 0.002758 | 171.1554 | 0.2613 | 8.4007 | 0.002377 | 0.003848 | 0.003721 | 5.3e-05 | 0.001036 | 0.29192 | 1.3234 | 2.5473 | 100.14 | 20.99 | 37.376 | 92.071 | 79.0026 | 88.1676 | 0.009287 | 0.97711 | 0.023073 | 23.6138 | 0.13921 | 0.15545 | 0.013236 | 0.91355 | 0.91355 | 0.006925
2019-03-29 14:55 | 1553885696.9374 | 187 | 0.20688 | 0.002528 | 4.5e-05 | 100.325 | 98.5732 | 115.9968 | 21.2612 | 0.003019 | 0.002719 | 171.1055 | 0.2605 | 8.4037 | 0.00242 | 0.003454 | 0.003438 | 5.2e-05 | 0.00104 | 0.29662 | 1.3355 | 2.5474 | 100.14 | 21 | 37.374 | 94.4478 | 80.0419 | 87.2202 | 0.009293 | 0.97967 | 0.023091 | 23.5701 | 0.15756 | 0.15497 | 0.013317 | 0.9198 | 0.9198 | 0.006857
2019-03-29 14:55 | 1553885697.9363 | 188 | 0.20691 | 0.002526 | 4.5e-05 | 100.3328 | 98.6954 | 116.2545 | 21.2612 | 0.003 | 0.002756 | 171.0723 | 0.26027 | 8.4037 | 0.002457 | 0.00396 | 0.003888 | 5.4e-05 | 0.001036 | 0.31022 | 1.3557 | 2.5475 | 100.14 | 21 | 37.37 | 94.004 | 80.9379 | 88.1119 | 0.009292 | 0.97726 | 0.023088 | 23.6254 | 0.14718 | 0.15484 | 0.013166 | 0.90924 | 0.90924 | 0.006931
2019-03-29 14:55 | 1553885698.9374 | 189 | 0.20689 | 0.002526 | 4.6e-05 | 100.401 | 98.5879 | 116.0939 | 21.2612 | 0.00297 | 0.002748 | 171.0361 | 0.26131 | 8.4007 | 0.002384 | 0.004295 | 0.004172 | 5.5e-05 | 0.001034 | 0.33229 | 1.4052 | 2.5474 | 100.14 | 21 | 37.369 | 93.266 | 79.1812 | 87.9254 | 0.009291 | 0.97776 | 0.023078 | 23.603 | 0.16301 | 0.15545 | 0.013247 | 0.91433 | 0.91433 | 0.00692
2019-03-29 14:55 | 1553885699.9368 | 190 | 0.20692 | 0.002528 | 4.6e-05 | 100.3603 | 98.3896 | 116.4657 | 21.2612 | 0.002954 | 0.002692 | 170.976 | 0.25983 | 8.4001 | 0.002427 | 0.00437 | 0.004304 | 5.7e-05 | 0.001029 | 0.29264 | 1.3677 | 2.5474 | 100.14 | 21 | 37.367 | 92.8945 | 80.2094 | 86.5676 | 0.009291 | 0.98145 | 0.023159 | 23.5963 | 0.17739 | 0.15457 | 0.013073 | 0.90549 | 0.90549 | 0.006948
2019-03-29 14:55 | 1553885700.9365 | 191 | 0.2069 | 0.002531 | 4.6e-05 | 100.2981 | 98.3851 | 116.6268 | 21.2612 | 0.002993 | 0.002756 | 170.9019 | 0.26087 | 8.4026 | 0.002404 | 0.003537 | 0.003453 | 5.5e-05 | 0.001027 | 0.31614 | 1.3054 | 2.5472 | 100.14 | 21 | 37.361 | 93.8224 | 79.656 | 88.1151 | 0.009289 | 0.97725 | 0.023125 | 23.6633 | 0.17224 | 0.15519 | 0.0132 | 0.913 | 0.913 | 0.006918
2019-03-29 14:55 | 1553885701.9368 | 192 | 0.2069 | 0.002532 | 4.5e-05 | 100.3804 | 98.5862 | 116.8004 | 21.2612 | 0.002959 | 0.002699 | 170.858 | 0.26033 | 8.4014 | 0.002441 | 0.003951 | 0.003934 | 5.7e-05 | 0.001026 | 0.286 | 1.327 | 2.5475 | 100.14 | 21 | 37.358 | 93.0213 | 80.5519 | 86.751 | 0.009289 | 0.98095 | 0.023186 | 23.6362 | 0.16132 | 0.15487 | 0.013179 | 0.91399 | 0.91399 | 0.006896
2019-03-29 14:55 | 1553885702.9366 | 193 | 0.20693 | 0.002534 | 4.4e-05 | 100.3786 | 98.594 | 117.2272 | 21.2612 | 0.002969 | 0.002678 | 170.8043 | 0.26106 | 8.4013 | 0.002397 | 0.003971 | 0.003775 | 5.8e-05 | 0.001024 | 0.29502 | 1.3409 | 2.5474 | 100.14 | 21 | 37.354 | 93.2474 | 79.4962 | 86.2498 | 0.009288 | 0.98232 | 0.023244 | 23.6628 | 0.16045 | 0.15531 | 0.013042 | 0.9068 | 0.9068 | 0.006971
2019-03-29 14:55 | 1553885703.9375 | 194 | 0.2069 | 0.002536 | 4.2e-05 | 100.3444 | 98.366 | 117.5333 | 21.2612 | 0.002954 | 0.002713 | 170.723 | 0.26111 | 8.4008 | 0.002372 | 0.003615 | 0.003597 | 5.4e-05 | 0.001022 | 0.29518 | 1.3444 | 2.5473 | 100.14 | 21 | 37.353 | 92.9 | 78.8787 | 87.0939 | 0.009287 | 0.98002 | 0.023248 | 23.7215 | 0.17811 | 0.15533 | 0.013191 | 0.91738 | 0.91738 | 0.006891
2019-03-29 14:55 | 1553885704.9366 | 195 | 0.2069 | 0.002534 | 4.1e-05 | 100.3528 | 98.392 | 117.8041 | 21.2612 | 0.003031 | 0.002721 | 170.6707 | 0.26033 | 8.4022 | 0.00245 | 0.003758 | 0.003673 | 5.9e-05 | 0.001015 | 0.30215 | 1.4299 | 2.5475 | 100.14 | 21 | 37.352 | 94.7474 | 80.7593 | 87.2695 | 0.009287 | 0.97954 | 0.023269 | 23.7546 | 0.1765 | 0.15487 | 0.013188 | 0.91813 | 0.91813 | 0.006865
2019-03-29 14:55 | 1553885705.9356 | 196 | 0.20693 | 0.002537 | 4e-05 | 100.4067 | 98.2237 | 118.0442 | 21.2612 | 0.002979 | 0.002742 | 170.6225 | 0.26099 | 8.4019 | 0.002449 | 0.003122 | 0.003039 | 5.8e-05 | 0.00101 | 0.30309 | 1.3858 | 2.5474 | 100.14 | 21 | 37.351 | 93.4876 | 80.7319 | 87.7935 | 0.009287 | 0.97812 | 0.023275 | 23.7961 | 0.19661 | 0.15526 | 0.013004 | 0.90559 | 0.90559 | 0.006978
2019-03-29 14:55 | 1553885706.9366 | 197 | 0.20691 | 0.002547 | 3.9e-05 | 100.3543 | 98.1954 | 118.3902 | 21.2612 | 0.002982 | 0.002704 | 170.5596 | 0.25977 | 8.4032 | 0.002384 | 0.003931 | 0.003783 | 5.3e-05 | 0.001005 | 0.30453 | 1.379 | 2.5473 | 100.14 | 21 | 37.35 | 93.5674 | 79.1757 | 86.8674 | 0.009287 | 0.98063 | 0.023339 | 23.8004 | 0.19453 | 0.15454 | 0.013162 | 0.91915 | 0.91915 | 0.006843
2019-03-29 14:55 | 1553885707.9362 | 198 | 0.20693 | 0.002539 | 3.9e-05 | 100.3995 | 98.2449 | 118.2848 | 21.2612 | 0.002974 | 0.002706 | 170.4844 | 0.2602 | 8.4008 | 0.002347 | 0.003574 | 0.003526 | 5.3e-05 | 0.001007 | 0.31852 | 1.3882 | 2.5473 | 100.14 | 21.01 | 37.35 | 93.381 | 78.2902 | 86.9057 | 0.009292 | 0.98053 | 0.023328 | 23.791 | 0.19405 | 0.15479 | 0.013013 | 0.9083 | 0.9083 | 0.006936
2019-03-29 14:55 | 1553885708.9357 | 199 | 0.20691 | 0.002543 | 3.9e-05 | 100.3932 | 98.3957 | 118.7177 | 21.2612 | 0.002944 | 0.002702 | 170.4212 | 0.26026 | 8.4038 | 0.002398 | 0.003621 | 0.003516 | 5.2e-05 | 0.001004 | 0.31022 | 1.3461 | 2.5474 | 100.14 | 21.01 | 37.348 | 92.6536 | 79.5202 | 86.8244 | 0.009292 | 0.98075 | 0.023373 | 23.8318 | 0.17976 | 0.15483 | 0.013129 | 0.91819 | 0.91819 | 0.006863
2019-03-29 14:55 | 1553885709.9361 | 200 | 0.20695 | 0.002543 | 3.9e-05 | 100.4046 | 98.2449 | 118.9219 | 21.2612 | 0.003014 | 0.002682 | 170.3739 | 0.25994 | 8.4021 | 0.002364 | 0.004028 | 0.003845 | 5.1e-05 | 0.001004 | 0.27201 | 1.3733 | 2.5474 | 100.14 | 21 | 37.347 | 94.3335 | 78.6956 | 86.3287 | 0.009286 | 0.9821 | 0.023409 | 23.8359 | 0.1945 | 0.15464 | 0.012925 | 0.90532 | 0.90532 | 0.006952
2019-03-29 14:55 | 1553885710.9368 | 201 | 0.20691 | 0.002539 | 3.9e-05 | 100.4465 | 98.3261 | 118.8017 | 21.2612 | 0.002973 | 0.002776 | 170.3303 | 0.25937 | 8.4031 | 0.002358 | 0.003894 | 0.003881 | 5.1e-05 | 0.001004 | 0.30215 | 1.3573 | 2.5474 | 100.14 | 21 | 37.342 | 93.3593 | 78.5442 | 88.5939 | 0.009285 | 0.97595 | 0.023324 | 23.8988 | 0.19084 | 0.1543 | 0.013175 | 0.91951 | 0.91951 | 0.00683
2019-03-29 14:55 | 1553885711.9368 | 202 | 0.20691 | 0.002541 | 3.9e-05 | 100.5558 | 98.4797 | 118.7879 | 21.2612 | 0.003012 | 0.002693 | 170.2682 | 0.26014 | 8.4034 | 0.00236 | 0.003628 | 0.003598 | 4.8e-05 | 0.001003 | 0.27328 | 1.3594 | 2.5474 | 100.14 | 21 | 37.34 | 94.2826 | 78.5956 | 86.5926 | 0.009284 | 0.98138 | 0.023388 | 23.8312 | 0.1866 | 0.15476 | 0.013121 | 0.91819 | 0.91819 | 0.00686
2019-03-29 14:55 | 1553885712.9359 | 203 | 0.20691 | 0.002542 | 3.9e-05 | 100.6049 | 98.4019 | 118.2097 | 21.2612 | 0.003013 | 0.002747 | 170.221 | 0.26035 | 8.4018 | 0.002397 | 0.00389 | 0.003748 | 5e-05 | 0.001004 | 0.31797 | 1.348 | 2.5473 | 100.14 | 21 | 37.336 | 94.3069 | 79.483 | 87.9011 | 0.009283 | 0.97783 | 0.023288 | 23.8163 | 0.19804 | 0.15488 | 0.013134 | 0.91521 | 0.91521 | 0.006888
2019-03-29 14:55 | 1553885713.9363 | 204 | 0.20691 | 0.002543 | 3.8e-05 | 100.6692 | 98.3773 | 117.9053 | 21.2612 | 0.002968 | 0.002759 | 170.1922 | 0.25944 | 8.4029 | 0.00245 | 0.004675 | 0.004559 | 5.2e-05 | 0.001003 | 0.28191 | 1.3413 | 2.5474 | 100.14 | 21 | 37.333 | 93.2339 | 80.7483 | 88.1957 | 0.009282 | 0.97703 | 0.023249 | 23.7953 | 0.20599 | 0.15434 | 0.013158 | 0.91545 | 0.91545 | 0.006862
2019-03-29 14:55 | 1553885714.9359 | 205 | 0.20691 | 0.002553 | 3.8e-05 | 100.6845 | 98.3435 | 117.4443 | 21.2612 | 0.002873 | 0.002735 | 170.1285 | 0.25859 | 8.4052 | 0.002425 | 0.003518 | 0.003457 | 4.8e-05 | 0.00101 | 0.31924 | 1.3274 | 2.5473 | 100.14 | 21 | 37.329 | 90.9278 | 80.1611 | 87.6067 | 0.009281 | 0.97862 | 0.023222 | 23.7294 | 0.21042 | 0.15383 | 0.013143 | 0.91336 | 0.91336 | 0.006855
2019-03-29 14:55 | 1553885715.9359 | 206 | 0.20697 | 0.002552 | 3.7e-05 | 100.7153 | 98.5213 | 117.0601 | 21.2612 | 0.002994 | 0.002745 | 170.0628 | 0.25953 | 8.4023 | 0.00247 | 0.00441 | 0.00429 | 5.2e-05 | 0.001012 | 0.27599 | 1.3555 | 2.5472 | 100.14 | 21 | 37.32 | 93.8585 | 81.2388 | 87.852 | 0.009279 | 0.97796 | 0.023176 | 23.6986 | 0.197 | 0.1544 | 0.01278 | 0.88641 | 0.88641 | 0.007089
2019-03-29 14:55 | 1553885716.9359 | 207 | 0.20695 | 0.002552 | 3.6e-05 | 100.7863 | 98.4998 | 116.6988 | 21.2612 | 0.003001 | 0.002738 | 170.0248 | 0.26061 | 8.4031 | 0.002415 | 0.003669 | 0.003597 | 5.3e-05 | 0.001011 | 0.31078 | 1.407 | 2.5474 | 100.14 | 21 | 37.316 | 94.0259 | 79.9273 | 87.6818 | 0.009278 | 0.97842 | 0.023146 | 23.6564 | 0.20525 | 0.15504 | 0.012873 | 0.89172 | 0.89172 | 0.007076
2019-03-29 14:55 | 1553885717.9373 | 208 | 0.20697 | 0.002552 | 3.5e-05 | 100.7584 | 98.595 | 116.5962 | 21.2612 | 0.003001 | 0.002755 | 169.9819 | 0.25925 | 8.4057 | 0.002446 | 0.00318 | 0.003091 | 5.1e-05 | 0.001008 | 0.26626 | 1.3787 | 2.5473 | 100.14 | 21 | 37.31 | 94.0329 | 80.6649 | 88.0941 | 0.009277 | 0.9773 | 0.023123 | 23.6596 | 0.19414 | 0.15423 | 0.012769 | 0.88369 | 0.88369 | 0.007103
2019-03-29 14:55 | 1553885718.937 | 209 | 0.20695 | 0.002544 | 3.4e-05 | 100.7731 | 98.7838 | 116.1744 | 21.2612 | 0.003001 | 0.002717 | 169.9319 | 0.25966 | 8.4023 | 0.002423 | 0.004409 | 0.004238 | 5e-05 | 0.001008 | 0.28495 | 1.3452 | 2.5473 | 100.14 | 21 | 37.298 | 94.018 | 80.1059 | 87.1774 | 0.009274 | 0.97979 | 0.02311 | 23.5867 | 0.17834 | 0.15447 | 0.012927 | 0.89417 | 0.89417 | 0.007031
2019-03-29 14:55 | 1553885719.936 | 210 | 0.20699 | 0.002539 | 3.3e-05 | 100.8416 | 98.7053 | 115.8545 | 21.2612 | 0.002947 | 0.002717 | 169.874 | 0.26067 | 8.4013 | 0.002413 | 0.003774 | 0.003792 | 5.3e-05 | 0.001018 | 0.31996 | 1.3816 | 2.5474 | 100.14 | 21 | 37.292 | 92.7279 | 79.8595 | 87.1844 | 0.009272 | 0.97977 | 0.023078 | 23.5545 | 0.19153 | 0.15507 | 0.012663 | 0.87477 | 0.87477 | 0.007215
2019-03-29 14:55 | 1553885720.936 | 211 | 0.20696 | 0.002535 | 3.2e-05 | 100.8162 | 98.6664 | 116.0439 | 21.2612 | 0.002998 | 0.002687 | 169.8274 | 0.26086 | 8.4012 | 0.002393 | 0.004134 | 0.004151 | 5.2e-05 | 0.001023 | 0.29391 | 1.391 | 2.5475 | 100.14 | 21 | 37.285 | 93.9548 | 79.3986 | 86.4637 | 0.00927 | 0.98174 | 0.02312 | 23.5501 | 0.1928 | 0.15519 | 0.012853 | 0.88957 | 0.88957 | 0.0071
2019-03-29 14:55 | 1553885721.9361 | 212 | 0.20701 | 0.002537 | 3.1e-05 | 100.8725 | 98.8387 | 116.1646 | 21.2612 | 0.003021 | 0.002738 | 169.7816 | 0.25991 | 8.4018 | 0.002446 | 0.003753 | 0.00363 | 5.3e-05 | 0.001016 | 0.29142 | 1.3384 | 2.5475 | 100.14 | 21 | 37.281 | 94.5057 | 80.6641 | 87.6825 | 0.009269 | 0.97842 | 0.023093 | 23.6023 | 0.18218 | 0.15462 | 0.012533 | 0.8664 | 0.8664 | 0.007263
2019-03-29 14:55 | 1553885722.9351 | 213 | 0.20697 | 0.002537 | 3.1e-05 | 100.8937 | 98.8261 | 116.4993 | 21.2612 | 0.00299 | 0.002744 | 169.7235 | 0.26124 | 8.4009 | 0.002384 | 0.003916 | 0.003872 | 5.3e-05 | 0.001017 | 0.32156 | 1.3385 | 2.5473 | 100.14 | 21 | 37.278 | 93.7457 | 79.1704 | 87.8395 | 0.009269 | 0.97799 | 0.023121 | 23.6414 | 0.18521 | 0.15541 | 0.012795 | 0.88567 | 0.88567 | 0.007142
2019-03-29 14:55 | 1553885723.9351 | 214 | 0.20701 | 0.002533 | 3e-05 | 100.9054 | 98.9452 | 116.823 | 21.2612 | 0.003003 | 0.002723 | 169.6792 | 0.26114 | 8.4002 | 0.002363 | 0.003211 | 0.003128 | 5e-05 | 0.001017 | 0.29192 | 1.3809 | 2.5474 | 100.14 | 21 | 37.273 | 94.0611 | 78.6674 | 87.3336 | 0.009267 | 0.97937 | 0.023169 | 23.6576 | 0.17547 | 0.15535 | 0.012558 | 0.87114 | 0.87114 | 0.007258
2019-03-29 14:55 | 1553885724.9351 | 215 | 0.20709 | 0.002523 | 3e-05 | 100.9428 | 99.036 | 117.3755 | 21.2612 | 0.002915 | 0.002732 | 169.6641 | 0.25923 | 8.4038 | 0.002405 | 0.003472 | 0.003386 | 5.2e-05 | 0.001012 | 0.3115 | 1.3272 | 2.5474 | 100.14 | 21 | 37.271 | 91.9592 | 79.6731 | 87.5506 | 0.009267 | 0.97878 | 0.023217 | 23.7206 | 0.17058 | 0.15422 | 0.012081 | 0.83974 | 0.83974 | 0.007475
2019-03-29 14:55 | 1553885725.9352 | 216 | 0.20705 | 0.002518 | 2.9e-05 | 100.9243 | 99.1036 | 117.8504 | 21.2612 | 0.003019 | 0.002782 | 169.6202 | 0.26005 | 8.4039 | 0.002324 | 0.004215 | 0.004203 | 4.5e-05 | 0.001021 | 0.29446 | 1.3314 | 2.5474 | 100.14 | 21 | 37.267 | 94.4548 | 77.7318 | 88.7564 | 0.009266 | 0.97552 | 0.023225 | 23.8082 | 0.16284 | 0.1547 | 0.012369 | 0.86014 | 0.86014 | 0.00732
2019-03-29 14:55 | 1553885726.9353 | 217 | 0.20712 | 0.002503 | 2.8e-05 | 100.9231 | 99.2592 | 118.2074 | 21.2612 | 0.002983 | 0.00272 | 169.573 | 0.26043 | 8.401 | 0.002447 | 0.003667 | 0.00358 | 5.1e-05 | 0.001022 | 0.3194 | 1.3575 | 2.5474 | 100.14 | 21 | 37.267 | 93.5853 | 80.6867 | 87.2623 | 0.009266 | 0.97956 | 0.023309 | 23.795 | 0.14869 | 0.15493 | 0.011937 | 0.83306 | 0.83306 | 0.007569
2019-03-29 14:55 | 1553885727.9357 | 218 | 0.20712 | 0.002494 | 2.7e-05 | 101.0389 | 99.6564 | 118.2311 | 21.2612 | 0.002958 | 0.002676 | 169.5357 | 0.25942 | 8.4006 | 0.002359 | 0.003378 | 0.003268 | 4.7e-05 | 0.001026 | 0.28744 | 1.313 | 2.5474 | 100.14 | 21 | 37.266 | 92.9759 | 78.5778 | 86.2062 | 0.009266 | 0.98244 | 0.023345 | 23.7625 | 0.12323 | 0.15433 | 0.011977 | 0.83728 | 0.83728 | 0.007502
2019-03-29 14:55 | 1553885728.9363 | 219 | 0.20717 | 0.002478 | 2.6e-05 | 101.0218 | 99.7008 | 118.3616 | 21.2612 | 0.002938 | 0.00274 | 169.4974 | 0.25921 | 8.3998 | 0.002397 | 0.003624 | 0.003527 | 5.1e-05 | 0.001019 | 0.30038 | 1.3089 | 2.5474 | 100.14 | 21 | 37.266 | 92.4916 | 79.4751 | 87.7434 | 0.009266 | 0.97825 | 0.023308 | 23.8264 | 0.11774 | 0.1542 | 0.01164 | 0.81249 | 0.81249 | 0.007725
2019-03-29 14:55 | 1553885729.9353 | 220 | 0.20722 | 0.002464 | 2.5e-05 | 101.0536 | 100.0373 | 118.5069 | 21.2612 | 0.002984 | 0.002695 | 169.4723 | 0.26013 | 8.4016 | 0.002382 | 0.003799 | 0.003663 | 5.2e-05 | 0.001018 | 0.31852 | 1.307 | 2.5475 | 100.14 | 20.99 | 37.265 | 93.6142 | 79.1266 | 86.6581 | 0.00926 | 0.9812 | 0.023358 | 23.8052 | 0.090406 | 0.15475 | 0.01137 | 0.79534 | 0.79534 | 0.007919
2019-03-29 14:55 | 1553885730.9356 | 221 | 0.20725 | 0.00245 | 2.5e-05 | 101.1215 | 99.9455 | 118.3128 | 21.2612 | 0.002998 | 0.002665 | 169.4169 | 0.26054 | 8.4033 | 0.002397 | 0.004192 | 0.004146 | 5.2e-05 | 0.001018 | 0.3235 | 1.3291 | 2.5474 | 100.14 | 21 | 37.266 | 93.9538 | 79.4799 | 85.918 | 0.009266 | 0.98323 | 0.023363 | 23.7612 | 0.10463 | 0.15499 | 0.011199 | 0.78356 | 0.78356 | 0.008051
2019-03-29 14:55 | 1553885731.9354 | 222 | 0.20724 | 0.002433 | 2.4e-05 | 101.0769 | 100.2274 | 118.2039 | 21.2612 | 0.003017 | 0.002759 | 169.3824 | 0.26036 | 8.4006 | 0.002324 | 0.003861 | 0.00372 | 5e-05 | 0.001021 | 0.2896 | 1.3316 | 2.8152 | 100.14 | 21 | 37.266 | 94.4203 | 77.7318 | 88.1846 | 0.009266 | 0.97706 | 0.023279 | 23.8251 | 0.075492 | 0.15489 | 0.011342 | 0.79074 | 0.79074 | 0.007972
2019-03-29 14:56 | 1553885732.936 | 223 | 0.20725 | 0.002418 | 2.3e-05 | 101.088 | 100.2639 | 118.1372 | 21.2612 | 0.003034 | 0.002708 | 169.3589 | 0.26036 | 8.4055 | 0.002354 | 0.004067 | 0.003962 | 4.6e-05 | 0.001019 | 0.2891 | 1.324 | 2.5473 | 100.14 | 20.99 | 37.267 | 94.8259 | 78.4483 | 86.968 | 0.00926 | 0.98036 | 0.023311 | 23.7782 | 0.073213 | 0.15489 | 0.011286 | 0.78802 | 0.78802 | 0.008
2019-03-29 14:56 | 1553885733.9364 | 224 | 0.20724 | 0.002397 | 2.2e-05 | 101.0664 | 100.3933 | 117.94 | 21.2612 | 0.002912 | 0.002696 | 169.3135 | 0.2607 | 8.4032 | 0.002321 | 0.003636 | 0.003527 | 4.8e-05 | 0.001024 | 0.28655 | 1.3542 | 2.5474 | 100.14 | 20.99 | 37.268 | 91.8779 | 77.6484 | 86.6745 | 0.009261 | 0.98116 | 0.023301 | 23.7487 | 0.059775 | 0.15509 | 0.011341 | 0.79159 | 0.79159 | 0.007974
2019-03-29 14:56 | 1553885734.9355 | 225 | 0.20728 | 0.00238 | 2.2e-05 | 101.1323 | 100.1813 | 117.8116 | 21.2612 | 0.002929 | 0.002756 | 169.2507 | 0.25962 | 8.4031 | 0.002421 | 0.003953 | 0.003915 | 4.8e-05 | 0.001022 | 0.29894 | 1.3661 | 2.5473 | 100.14 | 20.99 | 37.27 | 92.2853 | 80.0684 | 88.1168 | 0.009261 | 0.97724 | 0.023242 | 23.7833 | 0.084503 | 0.15445 | 0.011126 | 0.77464 | 0.77464 | 0.008115
2019-03-29 14:56 | 1553885735.9365 | 226 | 0.20733 | 0.002362 | 2.1e-05 | 101.0542 | 100.3035 | 117.4671 | 21.2612 | 0.003001 | 0.002712 | 169.2411 | 0.26052 | 8.4029 | 0.002376 | 0.003515 | 0.003422 | 4.7e-05 | 0.001032 | 0.29551 | 1.3256 | 2.5474 | 100.14 | 20.99 | 37.271 | 94.0305 | 78.9745 | 87.0525 | 0.009261 | 0.98013 | 0.023242 | 23.7135 | 0.066689 | 0.15498 | 0.010858 | 0.75599 | 0.75599 | 0.008344
2019-03-29 14:56 | 1553885736.9356 | 227 | 0.20735 | 0.002332 | 2.1e-05 | 101.0961 | 100.1602 | 117.4182 | 21.2612 | 0.002969 | 0.0027 | 169.2055 | 0.26039 | 8.402 | 0.002343 | 0.003669 | 0.003634 | 4.9e-05 | 0.001037 | 0.30862 | 1.3552 | 2.5475 | 100.15 | 20.99 | 37.273 | 93.2426 | 78.1818 | 86.7777 | 0.009261 | 0.98088 | 0.023246 | 23.6995 | 0.083189 | 0.1549 | 0.010775 | 0.75035 | 0.75035 | 0.008402
2019-03-29 14:56 | 1553885737.936 | 228 | 0.20733 | 0.002312 | 2.1e-05 | 101.0781 | 100.1936 | 117.5523 | 21.2612 | 0.002939 | 0.00271 | 169.1723 | 0.26054 | 8.4028 | 0.002344 | 0.003995 | 0.003876 | 5.1e-05 | 0.001035 | 0.30414 | 1.3688 | 2.5474 | 100.15 | 20.99 | 37.275 | 92.5316 | 78.2176 | 87.0111 | 0.009261 | 0.98024 | 0.023252 | 23.7207 | 0.078613 | 0.15499 | 0.010891 | 0.75862 | 0.75862 | 0.008315
2019-03-29 14:56 | 1553885738.9347 | 229 | 0.20744 | 0.002294 | 2e-05 | 101.1284 | 100.4834 | 117.8081 | 21.2612 | 0.002993 | 0.002708 | 169.1183 | 0.25931 | 8.4031 | 0.002323 | 0.003999 | 0.003893 | 4.9e-05 | 0.00104 | 0.31492 | 1.321 | 2.5473 | 100.15 | 20.99 | 37.277 | 93.8233 | 77.714 | 86.9548 | 0.009262 | 0.9804 | 0.023279 | 23.7447 | 0.057233 | 0.15427 | 0.010307 | 0.71875 | 0.71875 | 0.008735
2019-03-29 14:56 | 1553885739.9363 | 230 | 0.20743 | 0.002278 | 2e-05 | 101.1296 | 100.5062 | 118.0027 | 21.2612 | 0.002903 | 0.002661 | 169.0695 | 0.26032 | 8.4022 | 0.002251 | 0.003933 | 0.003872 | 5e-05 | 0.001042 | 0.30254 | 1.3337 | 2.5473 | 100.15 | 20.99 | 37.28 | 91.6488 | 75.9842 | 85.8377 | 0.009263 | 0.98345 | 0.023335 | 23.7274 | 0.055303 | 0.15487 | 0.01039 | 0.7263 | 0.7263 | 0.008678
2019-03-29 14:56 | 1553885740.9357 | 231 | 0.20745 | 0.002258 | 1.9e-05 | 101.173 | 100.5977 | 118.1945 | 21.2612 | 0.002921 | 0.002717 | 169.0503 | 0.26076 | 8.403 | 0.002295 | 0.003569 | 0.003405 | 5.1e-05 | 0.001036 | 0.2792 | 1.3602 | 2.5474 | 100.15 | 20.99 | 37.281 | 92.0905 | 77.0319 | 87.1889 | 0.009263 | 0.97976 | 0.02331 | 23.7913 | 0.051005 | 0.15513 | 0.010265 | 0.71686 | 0.71686 | 0.008808
2019-03-29 14:56 | 1553885741.935 | 232 | 0.20747 | 0.00224 | 2e-05 | 101.1356 | 100.5878 | 118.5095 | 21.2612 | 0.002938 | 0.002687 | 169.0144 | 0.26007 | 8.4033 | 0.002276 | 0.003764 | 0.003697 | 4.7e-05 | 0.001031 | 0.29192 | 1.3394 | 2.5474 | 100.15 | 20.99 | 37.285 | 92.502 | 76.5891 | 86.4584 | 0.009264 | 0.98175 | 0.023364 | 23.7988 | 0.048577 | 0.15472 | 0.010146 | 0.7102 | 0.7102 | 0.008867
2019-03-29 14:56 | 1553885742.9348 | 233 | 0.20749 | 0.002226 | 1.9e-05 | 101.1757 | 100.6062 | 118.7266 | 21.2612 | 0.002903 | 0.002678 | 168.9483 | 0.25981 | 8.4031 | 0.002289 | 0.004104 | 0.004005 | 5e-05 | 0.00103 | 0.29927 | 1.3511 | 2.5474 | 100.15 | 20.98 | 37.287 | 91.6627 | 76.8955 | 86.2404 | 0.009259 | 0.98235 | 0.023393 | 23.8134 | 0.050485 | 0.15456 | 0.010062 | 0.70516 | 0.70516 | 0.008921
2019-03-29 14:56 | 1553885743.9358 | 234 | 0.20747 | 0.002205 | 1.9e-05 | 101.1859 | 100.6308 | 118.9965 | 21.2612 | 0.002921 | 0.002645 | 168.9007 | 0.25988 | 8.4014 | 0.002322 | 0.003729 | 0.003668 | 4.9e-05 | 0.001032 | 0.29479 | 1.3502 | 2.5473 | 100.15 | 20.98 | 37.29 | 92.0859 | 77.6751 | 85.4374 | 0.009259 | 0.98455 | 0.023446 | 23.8138 | 0.0492 | 0.1546 | 0.010229 | 0.71851 | 0.71851 | 0.008758
2019-03-29 14:56 | 1553885744.9358 | 235 | 0.20751 | 0.002189 | 1.9e-05 | 101.1473 | 100.7079 | 119.3963 | 21.2612 | 0.002906 | 0.002664 | 168.8727 | 0.25951 | 8.4031 | 0.002357 | 0.003884 | 0.003874 | 4.8e-05 | 0.00103 | 0.31669 | 1.3376 | 2.5473 | 100.15 | 20.98 | 37.291 | 91.7355 | 78.5365 | 85.9072 | 0.00926 | 0.98326 | 0.02347 | 23.8694 | 0.038933 | 0.15438 | 0.01 | 0.70312 | 0.70312 | 0.008937
2019-03-29 14:56 | 1553885745.9358 | 236 | 0.20755 | 0.002173 | 1.9e-05 | 101.1748 | 100.6824 | 119.361 | 21.2612 | 0.002951 | 0.002657 | 168.8052 | 0.2608 | 8.3998 | 0.002308 | 0.00415 | 0.004005 | 4.9e-05 | 0.001028 | 0.29264 | 1.3301 | 2.5473 | 100.15 | 20.98 | 37.291 | 92.8156 | 77.3532 | 85.7253 | 0.00926 | 0.98376 | 0.023472 | 23.8598 | 0.043641 | 0.15515 | 0.009806 | 0.68961 | 0.68961 | 0.009157
2019-03-29 14:56 | 1553885746.9359 | 237 | 0.20751 | 0.002164 | 1.9e-05 | 101.1963 | 100.6639 | 119.512 | 21.2612 | 0.002972 | 0.002645 | 168.7668 | 0.26037 | 8.4031 | 0.00227 | 0.003411 | 0.003361 | 5.3e-05 | 0.001026 | 0.28241 | 1.3146 | 2.5472 | 100.15 | 20.98 | 37.292 | 93.321 | 76.4325 | 85.453 | 0.00926 | 0.9845 | 0.023496 | 23.8658 | 0.047184 | 0.15489 | 0.010031 | 0.70615 | 0.70615 | 0.008927
2019-03-29 14:56 | 1553885747.935 | 238 | 0.20752 | 0.002149 | 1.8e-05 | 101.2311 | 100.8144 | 119.4932 | 21.2612 | 0.002886 | 0.002674 | 168.7129 | 0.26074 | 8.4026 | 0.002362 | 0.003859 | 0.003788 | 5.1e-05 | 0.001021 | 0.26897 | 1.3619 | 2.5474 | 100.15 | 20.98 | 37.293 | 91.2406 | 78.6494 | 86.1548 | 0.00926 | 0.98258 | 0.023471 | 23.8873 | 0.036889 | 0.15512 | 0.009963 | 0.70062 | 0.70062 | 0.009011
2019-03-29 14:56 | 1553885748.9353 | 239 | 0.20755 | 0.002129 | 1.9e-05 | 101.2547 | 100.7301 | 119.4265 | 21.2612 | 0.002919 | 0.002641 | 168.7117 | 0.25966 | 8.4047 | 0.002423 | 0.004151 | 0.00397 | 5.2e-05 | 0.001025 | 0.29502 | 1.3392 | 2.5473 | 100.15 | 20.98 | 37.293 | 92.0435 | 80.116 | 85.353 | 0.00926 | 0.98478 | 0.023491 | 23.854 | 0.04646 | 0.15447 | 0.009824 | 0.69143 | 0.69143 | 0.009093
2019-03-29 14:56 | 1553885749.936 | 240 | 0.20757 | 0.002119 | 1.8e-05 | 101.2239 | 100.8168 | 119.3228 | 21.2612 | 0.002955 | 0.002665 | 168.6634 | 0.25962 | 8.3998 | 0.002353 | 0.003797 | 0.00372 | 5.3e-05 | 0.001029 | 0.30845 | 1.3691 | 2.5474 | 100.14 | 20.97 | 37.295 | 92.9243 | 78.4195 | 85.9298 | 0.009256 | 0.9832 | 0.023462 | 23.8628 | 0.036042 | 0.15445 | 0.009738 | 0.68454 | 0.68454 | 0.009183
2019-03-29 14:56 | 1553885750.936 | 241 | 0.20761 | 0.00211 | 1.9e-05 | 101.2433 | 100.9656 | 119.1169 | 21.2612 | 0.002891 | 0.002671 | 168.617 | 0.261 | 8.4042 | 0.002301 | 0.004402 | 0.004328 | 5.1e-05 | 0.001032 | 0.31404 | 1.3839 | 2.5473 | 100.14 | 20.97 | 37.295 | 91.3687 | 77.1871 | 86.0852 | 0.009256 | 0.98277 | 0.023436 | 23.8473 | 0.024569 | 0.15527 | 0.009508 | 0.66762 | 0.66762 | 0.009465
2019-03-29 14:56 | 1553885751.935 | 242 | 0.20759 | 0.002096 | 1.8e-05 | 101.2424 | 100.8987 | 119.2139 | 21.2612 | 0.002901 | 0.002655 | 168.5802 | 0.26027 | 8.4005 | 0.002361 | 0.004108 | 0.004074 | 5e-05 | 0.00104 | 0.32211 | 1.3629 | 2.5474 | 100.15 | 20.97 | 37.296 | 91.616 | 78.6254 | 85.6856 | 0.009255 | 0.98386 | 0.023459 | 23.8438 | 0.030418 | 0.15484 | 0.009608 | 0.67531 | 0.67531 | 0.009332
2019-03-29 14:56 | 1553885752.9351 | 243 | 0.20756 | 0.002087 | 1.8e-05 | 101.2356 | 100.8748 | 119.2956 | 21.2612 | 0.002866 | 0.002645 | 168.5675 | 0.26084 | 8.4029 | 0.002351 | 0.003883 | 0.003781 | 5.2e-05 | 0.001044 | 0.30973 | 1.3556 | 2.5472 | 100.15 | 20.97 | 37.298 | 90.77 | 78.3813 | 85.442 | 0.009256 | 0.98453 | 0.023475 | 23.8438 | 0.031928 | 0.15517 | 0.009849 | 0.69276 | 0.69276 | 0.009117
2019-03-29 14:56 | 1553885753.9341 | 244 | 0.20762 | 0.002078 | 1.8e-05 | 101.2032 | 100.9093 | 119.2714 | 21.2612 | 0.002941 | 0.002638 | 168.5343 | 0.26057 | 8.4039 | 0.002341 | 0.00351 | 0.003394 | 5.2e-05 | 0.001047 | 0.27544 | 1.3708 | 2.5474 | 100.15 | 20.97 | 37.3 | 92.5825 | 78.1506 | 85.2757 | 0.009256 | 0.98499 | 0.023478 | 23.8359 | 0.026015 | 0.15501 | 0.009488 | 0.66747 | 0.66747 | 0.009452
2019-03-29 14:56 | 1553885754.9342 | 245 | 0.20764 | 0.002069 | 1.7e-05 | 101.2368 | 101.0035 | 118.7522 | 21.2612 | 0.002887 | 0.002637 | 168.4973 | 0.26075 | 8.4025 | 0.002294 | 0.004044 | 0.004012 | 5.1e-05 | 0.001052 | 0.30829 | 1.3591 | 2.5474 | 100.15 | 20.97 | 37.3 | 91.2837 | 77.0014 | 85.2563 | 0.009256 | 0.98504 | 0.023428 | 23.7833 | 0.020632 | 0.15512 | 0.009356 | 0.65675 | 0.65675 | 0.009613
2019-03-29 14:56 | 1553885755.9342 | 246 | 0.20763 | 0.002062 | 1.7e-05 | 101.282 | 100.7417 | 119.0892 | 21.2612 | 0.002957 | 0.002617 | 168.4729 | 0.26077 | 8.4006 | 0.002328 | 0.004133 | 0.004074 | 5.6e-05 | 0.00106 | 0.29407 | 1.3627 | 2.5474 | 100.15 | 20.97 | 37.301 | 92.9641 | 77.8349 | 84.7827 | 0.009256 | 0.98635 | 0.023476 | 23.8013 | 0.047836 | 0.15513 | 0.009443 | 0.66426 | 0.66426 | 0.009505
2019-03-29 14:56 | 1553885756.9352 | 247 | 0.20763 | 0.002047 | 1.7e-05 | 101.284 | 100.7905 | 118.9655 | 21.2612 | 0.002942 | 0.002623 | 168.4548 | 0.25991 | 8.4031 | 0.002387 | 0.003854 | 0.003731 | 5.2e-05 | 0.001053 | 0.29623 | 1.393 | 2.5475 | 100.15 | 20.97 | 37.305 | 92.6013 | 79.2552 | 84.9082 | 0.009257 | 0.986 | 0.02346 | 23.7931 | 0.043689 | 0.15462 | 0.009449 | 0.6642 | 0.6642 | 0.009475
2019-03-29 14:56 | 1553885757.9353 | 248 | 0.20769 | 0.002038 | 1.7e-05 | 101.2673 | 100.8598 | 119.1977 | 21.2612 | 0.00289 | 0.00261 | 168.4267 | 0.26034 | 8.4002 | 0.002299 | 0.004019 | 0.003975 | 5.3e-05 | 0.001056 | 0.3115 | 1.3636 | 2.5474 | 100.15 | 20.97 | 37.306 | 91.354 | 77.1201 | 84.6054 | 0.009258 | 0.98683 | 0.023493 | 23.8062 | 0.036062 | 0.15488 | 0.009132 | 0.64284 | 0.64284 | 0.009806
2019-03-29 14:56 | 1553885758.9347 | 249 | 0.20769 | 0.002025 | 1.8e-05 | 101.2556 | 100.9619 | 119.2228 | 21.2612 | 0.002901 | 0.002619 | 168.3712 | 0.25875 | 8.4045 | 0.002308 | 0.00461 | 0.004536 | 5.5e-05 | 0.001061 | 0.31686 | 1.3456 | 2.5474 | 100.15 | 20.97 | 37.306 | 91.616 | 77.35 | 84.8262 | 0.009258 | 0.98623 | 0.023488 | 23.8161 | 0.025986 | 0.15393 | 0.00912 | 0.64182 | 0.64182 | 0.009761
2019-03-29 14:56 | 1553885759.9353 | 250 | 0.20774 | 0.002012 | 1.7e-05 | 101.2972 | 101.1888 | 119.2735 | 21.2612 | 0.002879 | 0.002611 | 168.363 | 0.26042 | 8.4005 | 0.002269 | 0.004656 | 0.004482 | 5.7e-05 | 0.001063 | 0.31078 | 1.3282 | 2.5474 | 100.15 | 20.97 | 37.308 | 91.0757 | 76.4217 | 84.6336 | 0.009258 | 0.98676 | 0.023499 | 23.8148 | 0.009576 | 0.15492 | 0.008822 | 0.62116 | 0.62116 | 0.010151
2019-03-29 14:56 | 1553885760.9354 | 251 | 0.20765 | 0.002003 | 1.8e-05 | 101.2634 | 100.9728 | 119.5878 | 21.2612 | 0.002886 | 0.002705 | 168.3547 | 0.25976 | 8.4008 | 0.002282 | 0.003765 | 0.0037 | 5.4e-05 | 0.001063 | 0.30127 | 1.3204 | 2.5473 | 100.15 | 20.97 | 37.313 | 91.2555 | 76.7186 | 86.9002 | 0.009259 | 0.98054 | 0.023456 | 23.9215 | 0.025706 | 0.15453 | 0.009388 | 0.65977 | 0.65977 | 0.009533
2019-03-29 14:56 | 1553885761.9344 | 252 | 0.20775 | 0.001993 | 1.9e-05 | 101.2667 | 100.9151 | 119.1709 | 21.2612 | 0.002857 | 0.002634 | 168.309 | 0.26007 | 8.4034 | 0.00232 | 0.00322 | 0.003228 | 5.6e-05 | 0.001062 | 0.30613 | 1.337 | 2.5473 | 100.15 | 20.97 | 37.316 | 90.5527 | 77.6266 | 85.1752 | 0.00926 | 0.98526 | 0.023472 | 23.8225 | 0.031108 | 0.15472 | 0.00882 | 0.62021 | 0.62021 | 0.010153
2019-03-29 14:56 | 1553885762.9344 | 253 | 0.20772 | 0.001983 | 2e-05 | 101.2397 | 100.8066 | 119.2519 | 21.2612 | 0.00289 | 0.002655 | 168.2677 | 0.26062 | 8.4017 | 0.002319 | 0.003857 | 0.003728 | 5.6e-05 | 0.001055 | 0.33069 | 1.3093 | 2.5473 | 100.15 | 20.97 | 37.32 | 91.3555 | 77.6112 | 85.6902 | 0.009261 | 0.98385 | 0.023463 | 23.8477 | 0.038353 | 0.15504 | 0.008963 | 0.62991 | 0.62991 | 0.010018
2019-03-29 14:56 | 1553885763.9354 | 254 | 0.20772 | 0.001975 | 2e-05 | 101.2344 | 100.9189 | 119.1017 | 21.2612 | 0.002884 | 0.002663 | 168.2501 | 0.26038 | 8.402 | 0.002304 | 0.003869 | 0.003737 | 5.5e-05 | 0.001049 | 0.33212 | 1.302 | 2.5473 | 100.15 | 20.97 | 37.327 | 91.1928 | 77.2626 | 85.8877 | 0.009263 | 0.98331 | 0.023441 | 23.8393 | 0.027919 | 0.1549 | 0.009005 | 0.63236 | 0.63236 | 0.00997
2019-03-29 14:56 | 1553885764.9345 | 255 | 0.20776 | 0.001972 | 2.1e-05 | 101.2173 | 100.8417 | 118.9874 | 21.2612 | 0.002881 | 0.002594 | 168.23 | 0.2604 | 8.4028 | 0.002278 | 0.003811 | 0.003748 | 5.3e-05 | 0.001045 | 0.28854 | 1.3308 | 2.5473 | 100.15 | 20.97 | 37.329 | 91.1312 | 76.6336 | 84.2192 | 0.009263 | 0.9879 | 0.023485 | 23.7724 | 0.03325 | 0.15491 | 0.008761 | 0.61624 | 0.61624 | 0.010231
2019-03-29 14:56 | 1553885765.9355 | 256 | 0.20768 | 0.001965 | 2e-05 | 101.2724 | 100.9076 | 118.6761 | 21.2612 | 0.002835 | 0.002661 | 168.1926 | 0.25985 | 8.404 | 0.002338 | 0.003869 | 0.003709 | 5.3e-05 | 0.001042 | 0.31349 | 1.3496 | 2.5473 | 100.15 | 20.97 | 37.336 | 90.0315 | 78.0773 | 85.8415 | 0.009265 | 0.98344 | 0.023401 | 23.7951 | 0.032275 | 0.15458 | 0.009263 | 0.6493 | 0.6493 | 0.00969
2019-03-29 14:56 | 1553885766.9359 | 257 | 0.20796 | 0.001961 | 2.1e-05 | 101.235 | 100.7759 | 118.8942 | 21.2612 | 0.002863 | 0.00263 | 168.1358 | 0.26026 | 8.4039 | 0.002313 | 0.003488 | 0.003411 | 5.4e-05 | 0.001034 | 0.27367 | 1.3647 | 2.5475 | 100.15 | 20.97 | 37.339 | 90.6927 | 77.4709 | 85.098 | 0.009266 | 0.98548 | 0.023447 | 23.7923 | 0.040655 | 0.15483 | 0.007556 | 0.53056 | 0.53056 | 0.011877
2019-03-29 14:56 | 1553885767.9346 | 258 | 0.20759 | 0.001956 | 2e-05 | 101.287 | 100.838 | 118.9043 | 21.2612 | 0.002822 | 0.00262 | 168.1256 | 0.26029 | 8.4009 | 0.002251 | 0.004453 | 0.004422 | 5e-05 | 0.00103 | 0.31421 | 1.4201 | 2.5473 | 100.15 | 20.97 | 37.343 | 89.7198 | 75.971 | 84.8519 | 0.009267 | 0.98616 | 0.023456 | 23.7851 | 0.039744 | 0.15485 | 0.009831 | 0.69078 | 0.69078 | 0.009123
2019-03-29 14:56 | 1553885768.9349 | 259 | 0.20762 | 0.001952 | 2e-05 | 101.3041 | 100.8144 | 119.2064 | 21.2612 | 0.002873 | 0.002602 | 168.0929 | 0.26038 | 8.4026 | 0.002347 | 0.00384 | 0.003712 | 5.4e-05 | 0.001025 | 0.32139 | 1.3885 | 2.5473 | 100.15 | 20.97 | 37.347 | 90.9295 | 78.2736 | 84.4205 | 0.009268 | 0.98735 | 0.0235 | 23.801 | 0.04334 | 0.1549 | 0.009643 | 0.6788 | 0.6788 | 0.009288
2019-03-29 14:56 | 1553885769.9337 | 260 | 0.20787 | 0.001945 | 2e-05 | 101.2269 | 100.9021 | 119.1057 | 21.2612 | 0.002864 | 0.002624 | 168.0511 | 0.26008 | 8.4025 | 0.002285 | 0.003879 | 0.003777 | 5e-05 | 0.00102 | 0.30973 | 1.3868 | 2.5474 | 100.15 | 20.97 | 37.349 | 90.7136 | 76.7958 | 84.9347 | 0.009268 | 0.98593 | 0.023473 | 23.808 | 0.02874 | 0.15472 | 0.008121 | 0.57089 | 0.57089 | 0.01103
2019-03-29 14:56 | 1553885770.9347 | 261 | 0.20772 | 0.00194 | 2e-05 | 101.243 | 100.8192 | 118.9895 | 21.2612 | 0.002887 | 0.002639 | 168.0001 | 0.26018 | 8.4034 | 0.002377 | 0.003444 | 0.003388 | 4.6e-05 | 0.001021 | 0.29087 | 1.3466 | 2.5474 | 100.15 | 20.97 | 37.351 | 91.275 | 79.0019 | 85.3046 | 0.009269 | 0.98491 | 0.023449 | 23.8087 | 0.037523 | 0.15478 | 0.00906 | 0.63641 | 0.63641 | 0.009899
2019-03-29 14:56 | 1553885771.9347 | 262 | 0.20792 | 0.001927 | 2e-05 | 101.2829 | 100.8308 | 119.1888 | 21.2612 | 0.00288 | 0.002634 | 167.9759 | 0.25971 | 8.4022 | 0.002336 | 0.00415 | 0.004025 | 4.6e-05 | 0.001023 | 0.29966 | 1.3702 | 2.5474 | 100.15 | 20.97 | 37.355 | 91.1047 | 78.0134 | 85.1815 | 0.00927 | 0.98525 | 0.023473 | 23.8245 | 0.04001 | 0.1545 | 0.007849 | 0.55179 | 0.55179 | 0.011396
2019-03-29 14:56 | 1553885772.9338 | 263 | 0.20777 | 0.001919 | 2e-05 | 101.2442 | 100.8544 | 118.8158 | 21.2612 | 0.002815 | 0.002634 | 167.9424 | 0.25948 | 8.4022 | 0.002323 | 0.003654 | 0.003549 | 4.9e-05 | 0.001027 | 0.29302 | 1.3222 | 2.5473 | 100.15 | 20.97 | 37.355 | 89.5378 | 77.7039 | 85.1752 | 0.00927 | 0.98526 | 0.023437 | 23.787 | 0.034511 | 0.15436 | 0.008793 | 0.61732 | 0.61732 | 0.010177
2019-03-29 14:56 | 1553885773.9347 | 264 | 0.20812 | 0.001909 | 2e-05 | 101.3014 | 100.9004 | 118.8461 | 21.2612 | 0.002851 | 0.002598 | 167.8982 | 0.26108 | 8.404 | 0.002326 | 0.004276 | 0.00421 | 4.5e-05 | 0.001024 | 0.2995 | 1.3539 | 2.5474 | 100.15 | 20.97 | 37.354 | 90.4169 | 77.7741 | 84.3207 | 0.00927 | 0.98762 | 0.023467 | 23.7616 | 0.035475 | 0.15532 | 0.00669 | 0.47008 | 0.47008 | 0.013448
2019-03-29 14:56 | 1553885774.9339 | 265 | 0.20798 | 0.001897 | 2e-05 | 101.2314 | 100.9537 | 118.936 | 21.2612 | 0.002847 | 0.002613 | 167.851 | 0.26039 | 8.4016 | 0.00233 | 0.003856 | 0.003708 | 4.9e-05 | 0.00103 | 0.3298 | 1.3354 | 2.5474 | 100.15 | 20.97 | 37.353 | 90.3114 | 77.8793 | 84.6882 | 0.009269 | 0.98661 | 0.023464 | 23.7828 | 0.02457 | 0.15491 | 0.007528 | 0.52901 | 0.52901 | 0.011918
2019-03-29 14:56 | 1553885775.9338 | 266 | 0.20781 | 0.001885 | 2e-05 | 101.2742 | 101.0107 | 119.1674 | 21.2612 | 0.002909 | 0.00262 | 167.8352 | 0.26016 | 8.4031 | 0.002328 | 0.004051 | 0.003985 | 4.9e-05 | 0.001035 | 0.30486 | 1.3111 | 2.5473 | 100.15 | 20.97 | 37.349 | 91.7996 | 77.8255 | 84.8543 | 0.009268 | 0.98615 | 0.023482 | 23.8115 | 0.023303 | 0.15477 | 0.008578 | 0.60337 | 0.60337 | 0.01044
2019-03-29 14:56 | 1553885776.934 | 267 | 0.20781 | 0.001878 | 2e-05 | 101.2388 | 100.8666 | 118.9808 | 21.2612 | 0.002859 | 0.002646 | 167.8025 | 0.26132 | 8.4006 | 0.002288 | 0.003868 | 0.003699 | 5e-05 | 0.001031 | 0.30127 | 1.2986 | 2.5473 | 100.15 | 20.97 | 37.347 | 90.6052 | 76.8666 | 85.4687 | 0.009268 | 0.98446 | 0.023443 | 23.8133 | 0.032945 | 0.15546 | 0.008598 | 0.60379 | 0.60379 | 0.010479
2019-03-29 14:56 | 1553885777.9339 | 268 | 0.20808 | 0.001866 | 2e-05 | 101.2338 | 101.1045 | 119.1381 | 21.2612 | 0.002869 | 0.002544 | 167.7746 | 0.26027 | 8.4024 | 0.002395 | 0.00346 | 0.003433 | 4.9e-05 | 0.001028 | 0.29103 | 1.3166 | 2.5473 | 100.15 | 20.97 | 37.344 | 90.8404 | 79.4323 | 83.0294 | 0.009267 | 0.9912 | 0.023539 | 23.7478 | 0.011426 | 0.15484 | 0.006935 | 0.48884 | 0.48884 | 0.012891
2019-03-29 14:56 | 1553885778.9349 | 269 | 0.2079 | 0.001853 | 2e-05 | 101.2095 | 100.6967 | 118.87 | 21.2612 | 0.002859 | 0.002633 | 167.7416 | 0.26001 | 8.4008 | 0.002331 | 0.004017 | 0.003875 | 4.9e-05 | 0.001017 | 0.29479 | 1.3477 | 2.5473 | 100.15 | 20.97 | 37.337 | 90.591 | 77.8909 | 85.154 | 0.009265 | 0.98532 | 0.023443 | 23.7917 | 0.045437 | 0.15468 | 0.008053 | 0.56545 | 0.56545 | 0.011134
2019-03-29 14:56 | 1553885779.9354 | 270 | 0.20801 | 0.001846 | 2e-05 | 101.1904 | 100.7516 | 119.0557 | 21.2612 | 0.002803 | 0.002565 | 167.7147 | 0.26083 | 8.4014 | 0.002312 | 0.004207 | 0.004193 | 4.9e-05 | 0.001017 | 0.27975 | 1.3597 | 2.5474 | 100.15 | 20.97 | 37.335 | 89.2555 | 77.4459 | 83.5156 | 0.009265 | 0.98985 | 0.023515 | 23.7558 | 0.038865 | 0.15517 | 0.007436 | 0.52363 | 0.52363 | 0.012061
2019-03-29 14:56 | 1553885780.9344 | 271 | 0.20792 | 0.001838 | 2e-05 | 101.2152 | 100.6564 | 119.1632 | 21.2612 | 0.00287 | 0.002592 | 167.6786 | 0.25972 | 8.4006 | 0.00235 | 0.003873 | 0.003848 | 4.7e-05 | 0.001011 | 0.2855 | 1.3095 | 2.5474 | 100.15 | 20.97 | 37.332 | 90.8606 | 78.3517 | 84.1771 | 0.009264 | 0.98802 | 0.023503 | 23.7885 | 0.049518 | 0.15451 | 0.00799 | 0.56247 | 0.56247 | 0.01118
2019-03-29 14:56 | 1553885781.934 | 272 | 0.20817 | 0.001828 | 2.1e-05 | 101.2397 | 100.8366 | 119.0679 | 21.2612 | 0.00283 | 0.002594 | 167.6402 | 0.25918 | 8.4054 | 0.002358 | 0.003897 | 0.003794 | 4.8e-05 | 0.001012 | 0.3011 | 1.3197 | 2.5474 | 100.15 | 20.96 | 37.328 | 89.8901 | 78.5427 | 84.2209 | 0.009257 | 0.9879 | 0.023493 | 23.7805 | 0.035688 | 0.15418 | 0.006474 | 0.45531 | 0.45531 | 0.013782
2019-03-29 14:56 | 1553885783.0209 | 273 | 0.20792 | 0.001814 | 2e-05 | 101.2248 | 100.6274 | 119.1451 | 21.2612 | 0.002791 | 0.002561 | 167.6208 | 0.26006 | 8.4047 | 0.002351 | 0.003585 | 0.003496 | 4.9e-05 | 0.001007 | 0.30541 | 1.3641 | 2.5474 | 100.15 | 20.96 | 37.327 | 88.9603 | 78.3923 | 83.4399 | 0.009257 | 0.99006 | 0.023526 | 23.7622 | 0.052942 | 0.15471 | 0.007974 | 0.56186 | 0.56186 | 0.011207
2019-03-29 14:56 | 1553885783.9529 | 274 | 0.20788 | 0.00181 | 2e-05 | 101.167 | 100.7612 | 119.2308 | 21.2612 | 0.002808 | 0.002628 | 167.604 | 0.26059 | 8.4045 | 0.002331 | 0.003661 | 0.0035 | 4.9e-05 | 0.001009 | 0.28711 | 1.4085 | 2.5475 | 100.15 | 20.97 | 37.324 | 89.3829 | 77.8902 | 85.0472 | 0.009262 | 0.98562 | 0.023482 | 23.8242 | 0.035952 | 0.15502 | 0.00823 | 0.57884 | 0.57884 | 0.0109
2019-03-29 14:56 | 1553885784.9526 | 275 | 0.20797 | 0.001799 | 2.1e-05 | 101.2595 | 100.6602 | 119.2845 | 21.2612 | 0.002798 | 0.002591 | 167.5728 | 0.26043 | 8.402 | 0.002338 | 0.003147 | 0.003053 | 4.8e-05 | 0.001013 | 0.29463 | 1.3722 | 2.5474 | 100.15 | 20.97 | 37.323 | 89.1407 | 78.0648 | 84.1483 | 0.009262 | 0.9881 | 0.023516 | 23.7997 | 0.053098 | 0.15493 | 0.007712 | 0.54308 | 0.54308 | 0.011611
2019-03-29 14:56 | 1553885785.9527 | 276 | 0.20788 | 0.001791 | 2.1e-05 | 101.1805 | 100.5322 | 119.3317 | 21.2612 | 0.002802 | 0.002546 | 167.5401 | 0.26031 | 8.4026 | 0.002361 | 0.003921 | 0.003868 | 4.5e-05 | 0.001015 | 0.30596 | 1.3435 | 2.5473 | 100.15 | 20.97 | 37.321 | 89.2151 | 78.6199 | 83.0561 | 0.009261 | 0.99113 | 0.023557 | 23.768 | 0.057495 | 0.15486 | 0.008284 | 0.58449 | 0.58449 | 0.010784
2019-03-29 14:56 | 1553885786.9531 | 277 | 0.20791 | 0.001782 | 2.1e-05 | 101.2068 | 100.9073 | 119.3261 | 21.2612 | 0.002789 | 0.002563 | 167.5513 | 0.26067 | 8.4038 | 0.002283 | 0.003598 | 0.003463 | 4.5e-05 | 0.00102 | 0.2896 | 1.3524 | 2.5473 | 100.15 | 20.97 | 37.321 | 88.9049 | 76.752 | 83.4788 | 0.009261 | 0.98995 | 0.023543 | 23.7815 | 0.026514 | 0.15507 | 0.00812 | 0.57249 | 0.57249 | 0.011025
2019-03-29 14:56 | 1553885787.9528 | 278 | 0.2081 | 0.001774 | 2.1e-05 | 101.2074 | 100.7912 | 119.0723 | 21.2612 | 0.002809 | 0.002584 | 167.5128 | 0.26024 | 8.4037 | 0.002382 | 0.003735 | 0.003627 | 4.7e-05 | 0.001019 | 0.29231 | 1.3348 | 2.5475 | 100.15 | 20.97 | 37.322 | 89.4034 | 79.1281 | 83.9867 | 0.009262 | 0.98854 | 0.023501 | 23.7731 | 0.036859 | 0.15481 | 0.00697 | 0.49046 | 0.49046 | 0.012847
2019-03-29 14:56 | 1553885788.9518 | 279 | 0.20788 | 0.001768 | 2.1e-05 | 101.1122 | 100.7393 | 118.8571 | 21.2612 | 0.002873 | 0.002579 | 167.48 | 0.26001 | 8.4044 | 0.002305 | 0.00394 | 0.003827 | 4.6e-05 | 0.001019 | 0.31758 | 1.3141 | 2.5473 | 100.15 | 20.97 | 37.323 | 90.935 | 77.2688 | 83.8628 | 0.009262 | 0.98889 | 0.023484 | 23.7475 | 0.033047 | 0.15468 | 0.008294 | 0.58333 | 0.58333 | 0.010793
2019-03-29 14:56 | 1553885789.9518 | 280 | 0.20794 | 0.001765 | 2.2e-05 | 101.2224 | 100.8694 | 118.3952 | 21.2612 | 0.002778 | 0.002501 | 167.436 | 0.26034 | 8.4015 | 0.002299 | 0.004029 | 0.00391 | 4.4e-05 | 0.001023 | 0.30198 | 1.3364 | 2.5474 | 100.15 | 20.97 | 37.325 | 88.6471 | 77.1427 | 81.9844 | 0.009262 | 0.99412 | 0.0235 | 23.6389 | 0.031248 | 0.15488 | 0.007927 | 0.55782 | 0.55782 | 0.0113
2019-03-29 14:56 | 1553885790.9532 | 281 | 0.20796 | 0.001754 | 2.1e-05 | 101.129 | 100.6629 | 118.3125 | 21.2612 | 0.002815 | 0.002558 | 167.4119 | 0.25979 | 8.4038 | 0.002329 | 0.004121 | 0.004046 | 4.9e-05 | 0.001021 | 0.31581 | 1.3522 | 2.5474 | 100.15 | 20.97 | 37.325 | 89.5346 | 77.8551 | 83.3526 | 0.009262 | 0.9903 | 0.023447 | 23.6761 | 0.04132 | 0.15455 | 0.007857 | 0.55166 | 0.55166 | 0.011402
2019-03-29 14:56 | 1553885791.9522 | 282 | 0.20797 | 0.001747 | 2.2e-05 | 101.1571 | 100.6062 | 118.2816 | 21.2612 | 0.002854 | 0.002557 | 167.3921 | 0.25955 | 8.4037 | 0.002309 | 0.00402 | 0.003939 | 4.9e-05 | 0.001025 | 0.31045 | 1.3467 | 2.5475 | 100.15 | 20.97 | 37.328 | 90.4903 | 77.3781 | 83.33 | 0.009263 | 0.99037 | 0.023444 | 23.6723 | 0.048844 | 0.1544 | 0.007809 | 0.54816 | 0.54816 | 0.011464
2019-03-29 14:57 | 1553885792.9519 | 283 | 0.20792 | 0.001744 | 2.2e-05 | 101.1233 | 100.6629 | 118.2161 | 21.2612 | 0.002879 | 0.002557 | 167.3513 | 0.261 | 8.4008 | 0.002325 | 0.003629 | 0.003545 | 5e-05 | 0.001019 | 0.31509 | 1.3197 | 2.5473 | 100.15 | 20.97 | 37.328 | 91.0789 | 77.7599 | 83.3283 | 0.009263 | 0.99037 | 0.023438 | 23.6657 | 0.040817 | 0.15527 | 0.00805 | 0.56495 | 0.56495 | 0.011186
2019-03-29 14:57 | 1553885793.9519 | 284 | 0.20795 | 0.001741 | 2.3e-05 | 101.1128 | 100.5998 | 118.1496 | 21.2612 | 0.00279 | 0.002579 | 167.3144 | 0.26037 | 8.4025 | 0.002307 | 0.00389 | 0.003865 | 5.1e-05 | 0.001018 | 0.28368 | 1.3393 | 2.5473 | 100.15 | 20.97 | 37.329 | 88.9415 | 77.3219 | 83.8705 | 0.009263 | 0.98887 | 0.023413 | 23.677 | 0.045502 | 0.15489 | 0.007886 | 0.55286 | 0.55286 | 0.011403
2019-03-29 14:57 | 1553885794.9519 | 285 | 0.20802 | 0.001731 | 2.2e-05 | 101.1452 | 100.7356 | 118.2705 | 21.2612 | 0.002798 | 0.002601 | 167.2868 | 0.26048 | 8.403 | 0.002369 | 0.003797 | 0.003593 | 4.4e-05 | 0.001019 | 0.32892 | 1.36 | 2.5474 | 100.15 | 20.97 | 37.33 | 89.1306 | 78.8241 | 84.3863 | 0.009264 | 0.98744 | 0.023408 | 23.7062 | 0.036293 | 0.15496 | 0.007504 | 0.5259 | 0.5259 | 0.011992
2019-03-29 14:57 | 1553885795.9523 | 286 | 0.20794 | 0.001731 | 2.2e-05 | 101.1499 | 100.5885 | 118.3473 | 21.2612 | 0.002797 | 0.002567 | 167.2645 | 0.26048 | 8.4036 | 0.002334 | 0.003085 | 0.003007 | 4.7e-05 | 0.001018 | 0.29087 | 1.3614 | 2.5475 | 100.15 | 20.97 | 37.331 | 89.1086 | 77.9666 | 83.5827 | 0.009264 | 0.98966 | 0.023442 | 23.6872 | 0.049787 | 0.15496 | 0.007955 | 0.55843 | 0.55843 | 0.011294
2019-03-29 14:57 | 1553885796.953 | 287 | 0.20799 | 0.001732 | 2.2e-05 | 101.2532 | 100.6762 | 118.6562 | 21.2612 | 0.002811 | 0.002522 | 167.201 | 0.26055 | 8.4013 | 0.002353 | 0.003975 | 0.003895 | 4.7e-05 | 0.00102 | 0.3027 | 1.3629 | 2.5474 | 100.15 | 20.97 | 37.332 | 89.4424 | 78.4288 | 82.4859 | 0.009264 | 0.99272 | 0.023509 | 23.6816 | 0.051118 | 0.155 | 0.007692 | 0.54147 | 0.54147 | 0.011651
2019-03-29 14:57 | 1553885797.9521 | 288 | 0.208 | 0.00172 | 2.2e-05 | 101.1221 | 100.7073 | 118.8742 | 21.2612 | 0.002756 | 0.002568 | 167.143 | 0.26007 | 8.4033 | 0.002309 | 0.003944 | 0.003872 | 4.6e-05 | 0.001023 | 0.29645 | 1.3692 | 2.5474 | 100.15 | 20.97 | 37.333 | 88.1223 | 77.3803 | 83.5889 | 0.009264 | 0.98965 | 0.023494 | 23.7401 | 0.03677 | 0.15472 | 0.007612 | 0.53545 | 0.53545 | 0.01176
2019-03-29 14:57 | 1553885798.9511 | 289 | 0.20799 | 0.001715 | 2.2e-05 | 101.0967 | 100.5513 | 119.1413 | 21.2612 | 0.002739 | 0.002548 | 167.1284 | 0.26085 | 8.4031 | 0.00228 | 0.004185 | 0.004112 | 4.8e-05 | 0.001028 | 0.30989 | 1.3438 | 2.5475 | 100.15 | 20.97 | 37.334 | 87.7059 | 76.6655 | 83.1232 | 0.009265 | 0.99094 | 0.023536 | 23.7513 | 0.048382 | 0.15518 | 0.007698 | 0.54248 | 0.54248 | 0.011642
2019-03-29 14:57 | 1553885799.9521 | 290 | 0.20806 | 0.001711 | 2.2e-05 | 101.1018 | 100.5762 | 119.504 | 21.2612 | 0.002715 | 0.002596 | 167.1031 | 0.25986 | 8.4013 | 0.002358 | 0.003042 | 0.002873 | 4.5e-05 | 0.001027 | 0.29391 | 1.3487 | 2.5474 | 100.15 | 20.97 | 37.336 | 87.1228 | 78.5435 | 84.2598 | 0.009265 | 0.98779 | 0.023534 | 23.8253 | 0.046617 | 0.15459 | 0.007287 | 0.51348 | 0.51348 | 0.012253
2019-03-29 14:57 | 1553885800.9526 | 291 | 0.20802 | 0.001709 | 2.2e-05 | 101.0988 | 100.5663 | 119.3521 | 21.2612 | 0.002783 | 0.002549 | 167.0714 | 0.25976 | 8.4013 | 0.002447 | 0.004334 | 0.004193 | 5.1e-05 | 0.00103 | 0.29264 | 1.3114 | 2.5474 | 100.15 | 20.97 | 37.336 | 88.772 | 80.7 | 83.1364 | 0.009265 | 0.9909 | 0.023556 | 23.7727 | 0.047232 | 0.15453 | 0.007528 | 0.531 | 0.531 | 0.011844
2019-03-29 14:57 | 1553885801.9521 | 292 | 0.20805 | 0.001702 | 2.2e-05 | 101.1185 | 100.7079 | 119.3092 | 21.2612 | 0.002741 | 0.002556 | 167.035 | 0.25975 | 8.4002 | 0.002393 | 0.003532 | 0.003482 | 4.7e-05 | 0.001026 | 0.28766 | 1.3328 | 2.5474 | 100.15 | 20.97 | 37.338 | 87.7653 | 79.3893 | 83.3144 | 0.009266 | 0.99041 | 0.023546 | 23.7744 | 0.036391 | 0.15452 | 0.007342 | 0.5176 | 0.5176 | 0.012151
2019-03-29 14:57 | 1553885802.9511 | 293 | 0.20804 | 0.001694 | 2.3e-05 | 101.1024 | 100.3916 | 119.5322 | 21.2612 | 0.002737 | 0.002582 | 167.0183 | 0.25988 | 8.402 | 0.002412 | 0.003522 | 0.00339 | 5.1e-05 | 0.001028 | 0.2792 | 1.3716 | 2.5475 | 100.15 | 20.97 | 37.338 | 87.6693 | 79.8401 | 83.9383 | 0.009266 | 0.98868 | 0.023548 | 23.8174 | 0.063105 | 0.1546 | 0.007405 | 0.52204 | 0.52204 | 0.012054
2019-03-29 14:57 | 1553885803.9512 | 294 | 0.20808 | 0.001689 | 2.2e-05 | 101.0649 | 100.4301 | 119.3697 | 21.2612 | 0.002739 | 0.002546 | 166.9798 | 0.26011 | 8.4048 | 0.002491 | 0.003511 | 0.003445 | 4.7e-05 | 0.001031 | 0.30502 | 1.3369 | 2.5475 | 100.15 | 20.96 | 37.339 | 87.709 | 81.734 | 83.067 | 0.00926 | 0.9911 | 0.02356 | 23.7721 | 0.056359 | 0.15474 | 0.007216 | 0.50898 | 0.50898 | 0.012373
2019-03-29 14:57 | 1553885804.9514 | 295 | 0.20799 | 0.001683 | 2.2e-05 | 101.0347 | 100.5762 | 119.4707 | 21.2612 | 0.002755 | 0.002526 | 166.9396 | 0.26027 | 8.4004 | 0.002387 | 0.003502 | 0.003464 | 4.9e-05 | 0.001034 | 0.27433 | 1.3039 | 2.5475 | 100.15 | 20.96 | 37.343 | 88.1018 | 79.2545 | 82.588 | 0.009261 | 0.99243 | 0.023586 | 23.7662 | 0.040683 | 0.15484 | 0.007757 | 0.54783 | 0.54783 | 0.011503
2019-03-29 14:57 | 1553885805.9522 | 296 | 0.20802 | 0.001679 | 2.3e-05 | 101.1275 | 100.5687 | 119.4509 | 21.2612 | 0.002736 | 0.002531 | 166.8825 | 0.25906 | 8.4034 | 0.002362 | 0.003661 | 0.003549 | 5e-05 | 0.001033 | 0.30055 | 1.3205 | 2.5474 | 100.15 | 20.97 | 37.344 | 87.6404 | 78.6564 | 82.7034 | 0.009267 | 0.99211 | 0.023581 | 23.7681 | 0.049562 | 0.15411 | 0.007558 | 0.5336 | 0.5336 | 0.011755
2019-03-29 14:57 | 1553885806.9523 | 297 | 0.20806 | 0.001672 | 2.4e-05 | 101.0616 | 100.4052 | 119.2641 | 21.2612 | 0.002693 | 0.002531 | 166.861 | 0.25951 | 8.4028 | 0.002317 | 0.003601 | 0.00345 | 5.2e-05 | 0.00104 | 0.27273 | 1.3313 | 2.5474 | 100.15 | 20.97 | 37.345 | 86.6104 | 77.5682 | 82.7159 | 0.009267 | 0.99207 | 0.023562 | 23.7499 | 0.058286 | 0.15438 | 0.007302 | 0.51504 | 0.51504 | 0.0122
2019-03-29 14:57 | 1553885807.9524 | 298 | 0.20802 | 0.001669 | 2.4e-05 | 101.1446 | 100.5158 | 119.3486 | 21.2612 | 0.002773 | 0.002505 | 166.8517 | 0.25931 | 8.4035 | 0.002441 | 0.004646 | 0.004603 | 5.4e-05 | 0.001039 | 0.31636 | 1.3316 | 2.5474 | 100.15 | 20.97 | 37.346 | 88.5347 | 80.5541 | 82.0849 | 0.009268 | 0.99384 | 0.023591 | 23.7372 | 0.055777 | 0.15426 | 0.007598 | 0.53658 | 0.53658 | 0.011701
2019-03-29 14:57 | 1553885808.9523 | 299 | 0.20802 | 0.001663 | 2.5e-05 | 101.1101 | 100.4148 | 119.4817 | 21.2612 | 0.002753 | 0.002574 | 166.818 | 0.26018 | 8.4031 | 0.002414 | 0.002875 | 0.002828 | 5.1e-05 | 0.001034 | 0.29645 | 1.3465 | 2.5474 | 100.15 | 20.97 | 37.347 | 88.0583 | 79.9062 | 83.7339 | 0.009268 | 0.98924 | 0.023549 | 23.8055 | 0.061726 | 0.15478 | 0.007596 | 0.53542 | 0.53542 | 0.011766
2019-03-29 14:57 | 1553885809.9524 | 300 | 0.20802 | 0.001663 | 2.5e-05 | 101.0772 | 100.3366 | 119.6021 | 21.2612 | 0.002745 | 0.002476 | 166.8115 | 0.25954 | 8.404 | 0.002408 | 0.004275 | 0.004116 | 5.3e-05 | 0.001036 | 0.31797 | 1.3633 | 2.5475 | 100.15 | 20.97 | 37.348 | 87.8481 | 79.7488 | 81.3854 | 0.009268 | 0.9958 | 0.023639 | 23.739 | 0.065777 | 0.1544 | 0.007603 | 0.538 | 0.538 | 0.01168
2019-03-29 14:57 | 1553885810.9528 | 301 | 0.20808 | 0.001656 | 2.4e-05 | 101.0604 | 100.3779 | 119.738 | 21.2612 | 0.002746 | 0.002569 | 166.7832 | 0.25913 | 8.402 | 0.002495 | 0.003924 | 0.003872 | 5.1e-05 | 0.001037 | 0.27671 | 1.3693 | 2.5474 | 100.15 | 20.97 | 37.348 | 87.8794 | 81.8347 | 83.6231 | 0.009268 | 0.98955 | 0.023578 | 23.8274 | 0.060613 | 0.15416 | 0.007256 | 0.51212 | 0.51212 | 0.012251
2019-03-29 14:57 | 1553885811.9529 | 302 | 0.20806 | 0.001654 | 2.5e-05 | 101.0425 | 100.4407 | 119.7094 | 21.2612 | 0.002733 | 0.002562 | 166.7679 | 0.25981 | 8.4034 | 0.002475 | 0.003613 | 0.003544 | 5.4e-05 | 0.001033 | 0.31614 | 1.3804 | 2.5475 | 100.15 | 20.97 | 37.348 | 87.5576 | 81.3496 | 83.4444 | 0.009268 | 0.99005 | 0.023581 | 23.8185 | 0.053429 | 0.15456 | 0.007363 | 0.51965 | 0.51965 | 0.012105
2019-03-29 14:57 | 1553885812.9525 | 303 | 0.20808 | 0.001656 | 2.5e-05 | 101.0877 | 100.5646 | 119.7955 | 21.2612 | 0.002789 | 0.002519 | 166.7206 | 0.2598 | 8.4011 | 0.002427 | 0.00377 | 0.003722 | 5.2e-05 | 0.001028 | 0.2959 | 1.3517 | 2.5473 | 100.15 | 20.97 | 37.349 | 88.9119 | 80.2188 | 82.4118 | 0.009268 | 0.99292 | 0.023624 | 23.7926 | 0.046404 | 0.15455 | 0.007243 | 0.51208 | 0.51208 | 0.012284
2019-03-29 14:57 | 1553885813.9515 | 304 | 0.20804 | 0.001651 | 2.6e-05 | 101.1006 | 100.6288 | 120.0058 | 21.2612 | 0.002792 | 0.002521 | 166.699 | 0.26008 | 8.4009 | 0.002403 | 0.002847 | 0.002739 | 5.3e-05 | 0.001029 | 0.28744 | 1.3277 | 2.5475 | 100.15 | 20.97 | 37.348 | 88.9854 | 79.6202 | 82.457 | 0.009268 | 0.9928 | 0.023643 | 23.815 | 0.041838 | 0.15472 | 0.00747 | 0.52857 | 0.52857 | 0.011914
2019-03-29 14:57 | 1553885814.9519 | 305 | 0.20808 | 0.001646 | 2.6e-05 | 101.0203 | 100.3465 | 120.0758 | 21.2612 | 0.002746 | 0.002497 | 166.678 | 0.25955 | 8.4021 | 0.002426 | 0.003667 | 0.00352 | 5.5e-05 | 0.001028 | 0.27505 | 1.3419 | 2.5474 | 100.15 | 20.97 | 37.348 | 87.8753 | 80.1837 | 81.8907 | 0.009268 | 0.99438 | 0.023669 | 23.8029 | 0.059861 | 0.1544 | 0.007267 | 0.51475 | 0.51475 | 0.012208
2019-03-29 14:57 | 1553885815.9506 | 306 | 0.20805 | 0.001644 | 2.6e-05 | 101.0272 | 100.3513 | 120.2476 | 21.2612 | 0.002706 | 0.002492 | 166.6498 | 0.25934 | 8.4025 | 0.002432 | 0.004068 | 0.003978 | 5.7e-05 | 0.001022 | 0.30093 | 1.3517 | 2.5474 | 100.15 | 20.97 | 37.347 | 86.9057 | 80.3335 | 81.7582 | 0.009268 | 0.99475 | 0.023691 | 23.8155 | 0.060044 | 0.15428 | 0.007448 | 0.52808 | 0.52808 | 0.011891
2019-03-29 14:57 | 1553885816.9521 | 307 | 0.20809 | 0.001638 | 2.6e-05 | 101.0997 | 100.3622 | 120.3941 | 21.2612 | 0.002707 | 0.002526 | 166.6128 | 0.25945 | 8.4017 | 0.002496 | 0.004272 | 0.004236 | 5.5e-05 | 0.001022 | 0.30237 | 1.3118 | 2.5473 | 100.15 | 20.97 | 37.347 | 86.9454 | 81.8628 | 82.5866 | 0.009268 | 0.99243 | 0.023677 | 23.8578 | 0.065482 | 0.15435 | 0.007185 | 0.50912 | 0.50912 | 0.012339
2019-03-29 14:57 | 1553885817.9507 | 308 | 0.20807 | 0.001634 | 2.6e-05 | 101.0281 | 100.466 | 120.4471 | 21.2612 | 0.002796 | 0.002484 | 166.5943 | 0.25952 | 8.4028 | 0.002433 | 0.004202 | 0.00402 | 5.2e-05 | 0.001021 | 0.29679 | 1.3309 | 2.5473 | 100.15 | 20.97 | 37.345 | 89.0807 | 80.3397 | 81.5789 | 0.009267 | 0.99525 | 0.023716 | 23.8292 | 0.049909 | 0.15439 | 0.007326 | 0.51995 | 0.51995 | 0.012085
2019-03-29 14:57 | 1553885818.9517 | 309 | 0.20808 | 0.001636 | 2.7e-05 | 101.0212 | 100.4383 | 120.322 | 21.2612 | 0.002753 | 0.002496 | 166.5662 | 0.26021 | 8.4006 | 0.002415 | 0.003789 | 0.003676 | 5.1e-05 | 0.001028 | 0.30685 | 1.3235 | 2.5473 | 100.15 | 20.97 | 37.346 | 88.0503 | 79.9297 | 81.8729 | 0.009268 | 0.99443 | 0.023694 | 23.8267 | 0.051761 | 0.1548 | 0.007226 | 0.51235 | 0.51235 | 0.012297
2019-03-29 14:57 | 1553885819.9517 | 310 | 0.20811 | 0.001634 | 2.7e-05 | 101.0485 | 100.4725 | 120.2384 | 21.2612 | 0.002719 | 0.002525 | 166.5108 | 0.2602 | 8.4022 | 0.002482 | 0.004031 | 0.003958 | 5.3e-05 | 0.001033 | 0.31349 | 1.3273 | 2.5472 | 100.15 | 20.97 | 37.346 | 87.2375 | 81.5188 | 82.5717 | 0.009268 | 0.99248 | 0.023663 | 23.8419 | 0.051133 | 0.15479 | 0.007045 | 0.49877 | 0.49877 | 0.012631
2019-03-29 14:57 | 1553885820.9507 | 311 | 0.20805 | 0.00163 | 2.7e-05 | 101.0248 | 100.4561 | 120.26 | 21.2612 | 0.002704 | 0.002517 | 166.4837 | 0.25907 | 8.4015 | 0.002427 | 0.003842 | 0.003733 | 5.3e-05 | 0.001031 | 0.323 | 1.3234 | 2.5473 | 100.15 | 20.97 | 37.346 | 86.8564 | 80.2042 | 82.3767 | 0.009268 | 0.99302 | 0.023671 | 23.8375 | 0.050498 | 0.15412 | 0.007446 | 0.52739 | 0.52739 | 0.011894
2019-03-29 14:57 | 1553885821.9518 | 312 | 0.20809 | 0.001625 | 2.7e-05 | 100.9644 | 100.4383 | 120.6612 | 21.2612 | 0.002731 | 0.002565 | 166.4586 | 0.26066 | 8.4018 | 0.002386 | 0.004034 | 0.003953 | 5.3e-05 | 0.001032 | 0.3011 | 1.3184 | 2.5473 | 100.15 | 20.97 | 37.346 | 87.5093 | 79.2155 | 83.5195 | 0.009268 | 0.98984 | 0.023673 | 23.9156 | 0.046723 | 0.15507 | 0.007216 | 0.51114 | 0.51114 | 0.012348
2019-03-29 14:57 | 1553885822.9518 | 313 | 0.20811 | 0.001617 | 2.8e-05 | 101.0458 | 100.2629 | 120.6987 | 21.2612 | 0.002703 | 0.002483 | 166.4581 | 0.26014 | 8.4031 | 0.002354 | 0.003683 | 0.003628 | 5.2e-05 | 0.001029 | 0.30093 | 1.3556 | 2.5473 | 100.15 | 20.97 | 37.348 | 86.8479 | 78.4483 | 81.5578 | 0.009268 | 0.99531 | 0.023742 | 23.8534 | 0.069569 | 0.15476 | 0.007074 | 0.50244 | 0.50244 | 0.012536
2019-03-29 14:57 | 1553885823.9508 | 314 | 0.20812 | 0.001621 | 2.9e-05 | 100.9874 | 100.224 | 120.986 | 21.2612 | 0.002729 | 0.002542 | 166.4469 | 0.2598 | 8.4023 | 0.00241 | 0.004141 | 0.00402 | 5.2e-05 | 0.001024 | 0.2808 | 1.3611 | 2.5473 | 100.14 | 20.97 | 37.349 | 87.4592 | 79.8002 | 82.9835 | 0.009269 | 0.99133 | 0.023722 | 23.9297 | 0.067873 | 0.15455 | 0.007037 | 0.49936 | 0.49936 | 0.012597
2019-03-29 14:57 | 1553885824.9519 | 315 | 0.2081 | 0.001611 | 3e-05 | 100.9216 | 100.3254 | 121.0907 | 21.2612 | 0.002796 | 0.002445 | 166.4169 | 0.25944 | 8.405 | 0.002329 | 0.004199 | 0.004084 | 5.3e-05 | 0.001025 | 0.3115 | 1.3578 | 2.5473 | 100.14 | 20.98 | 37.352 | 89.0915 | 77.863 | 80.6516 | 0.009276 | 0.99786 | 0.023811 | 23.8616 | 0.052996 | 0.15434 | 0.007164 | 0.5102 | 0.5102 | 0.012312
2019-03-29 14:57 | 1553885825.9519 | 316 | 0.20811 | 0.001608 | 3e-05 | 100.9398 | 100.4237 | 121.182 | 21.2612 | 0.002719 | 0.002474 | 166.4009 | 0.25943 | 8.4023 | 0.002429 | 0.003884 | 0.003797 | 5.4e-05 | 0.001022 | 0.30431 | 1.3298 | 2.5472 | 100.14 | 20.98 | 37.353 | 87.2397 | 80.2493 | 81.3434 | 0.009276 | 0.99591 | 0.023796 | 23.8939 | 0.045856 | 0.15433 | 0.007101 | 0.50541 | 0.50541 | 0.012428
2019-03-29 14:57 | 1553885826.9513 | 317 | 0.2081 | 0.00161 | 3e-05 | 100.9446 | 100.209 | 121.1635 | 21.2612 | 0.00276 | 0.00254 | 166.3697 | 0.26178 | 8.4031 | 0.002414 | 0.004032 | 0.00386 | 5.1e-05 | 0.001023 | 0.29535 | 1.3452 | 2.5473 | 100.15 | 20.98 | 37.353 | 88.2128 | 79.8978 | 82.914 | 0.009275 | 0.99152 | 0.023742 | 23.9449 | 0.065421 | 0.15574 | 0.007167 | 0.50899 | 0.50899 | 0.012453
2019-03-29 14:57 | 1553885827.952 | 318 | 0.20809 | 0.001602 | 3e-05 | 100.8943 | 100.4779 | 120.9482 | 21.2612 | 0.002772 | 0.002485 | 166.3145 | 0.25923 | 8.403 | 0.002396 | 0.003728 | 0.003647 | 5.2e-05 | 0.001029 | 0.29175 | 1.2934 | 2.5474 | 100.15 | 20.98 | 37.356 | 88.4978 | 79.465 | 81.5929 | 0.009276 | 0.99521 | 0.023765 | 23.8792 | 0.036991 | 0.15422 | 0.007205 | 0.51218 | 0.51218 | 0.012255
2019-03-29 14:57 | 1553885828.952 | 319 | 0.2081 | 0.001606 | 2.9e-05 | 100.9578 | 100.3452 | 120.9919 | 21.2612 | 0.002693 | 0.002481 | 166.2615 | 0.25996 | 8.4026 | 0.002432 | 0.004123 | 0.004073 | 5.2e-05 | 0.001024 | 0.29894 | 1.2855 | 2.5473 | 100.15 | 20.98 | 37.359 | 86.5926 | 80.3351 | 81.5102 | 0.009276 | 0.99545 | 0.023772 | 23.8808 | 0.054441 | 0.15465 | 0.007138 | 0.50758 | 0.50758 | 0.012401
2019-03-29 14:57 | 1553885829.951 | 320 | 0.2081 | 0.001603 | 2.9e-05 | 100.8889 | 100.3243 | 121.1144 | 21.2612 | 0.00265 | 0.002496 | 166.2447 | 0.26067 | 8.4014 | 0.0024 | 0.003511 | 0.003457 | 5.1e-05 | 0.001022 | 0.28655 | 1.3 | 2.5474 | 100.15 | 20.98 | 37.362 | 85.5747 | 79.564 | 81.8729 | 0.009277 | 0.99443 | 0.023772 | 23.9051 | 0.050196 | 0.15507 | 0.007159 | 0.50906 | 0.50906 | 0.012398
2019-03-29 14:57 | 1553885830.9505 | 321 | 0.20812 | 0.001603 | 2.9e-05 | 100.8743 | 100.0837 | 120.9997 | 21.2612 | 0.002726 | 0.002544 | 166.2174 | 0.26027 | 8.402 | 0.002402 | 0.003563 | 0.003473 | 5.1e-05 | 0.001022 | 0.29374 | 1.3072 | 2.5472 | 100.14 | 20.98 | 37.366 | 87.4084 | 79.6067 | 83.0249 | 0.009279 | 0.99121 | 0.023722 | 23.9325 | 0.070373 | 0.15483 | 0.007042 | 0.49971 | 0.49971 | 0.012611
2019-03-29 14:57 | 1553885831.9502 | 322 | 0.20808 | 0.001603 | 2.9e-05 | 100.9533 | 100.1687 | 120.7872 | 21.2612 | 0.002765 | 0.002514 | 166.1663 | 0.26147 | 8.4029 | 0.002365 | 0.004272 | 0.004216 | 5e-05 | 0.001026 | 0.29695 | 1.3447 | 2.5472 | 100.14 | 20.98 | 37.369 | 88.3377 | 78.7133 | 82.2916 | 0.00928 | 0.99326 | 0.023726 | 23.8868 | 0.069785 | 0.15555 | 0.007285 | 0.51701 | 0.51701 | 0.012245
2019-03-29 14:57 | 1553885832.9501 | 323 | 0.20807 | 0.001601 | 2.9e-05 | 100.9012 | 100.2134 | 120.5856 | 21.2612 | 0.0027 | 0.002446 | 166.1206 | 0.25942 | 8.4 | 0.00241 | 0.003412 | 0.003337 | 5.1e-05 | 0.001019 | 0.30093 | 1.3291 | 2.5474 | 100.14 | 20.98 | 37.372 | 86.762 | 79.7971 | 80.661 | 0.009281 | 0.99784 | 0.023761 | 23.8121 | 0.061178 | 0.15433 | 0.007333 | 0.52126 | 0.52126 | 0.01205
2019-03-29 14:57 | 1553885833.9511 | 324 | 0.20811 | 0.001596 | 3e-05 | 100.8608 | 99.9732 | 120.1518 | 21.2612 | 0.00276 | 0.002522 | 166.0902 | 0.25988 | 8.4018 | 0.002373 | 0.003286 | 0.003258 | 5.1e-05 | 0.001024 | 0.31636 | 1.3569 | 2.5475 | 100.14 | 20.98 | 37.375 | 88.2198 | 78.9029 | 82.4967 | 0.009281 | 0.99269 | 0.023656 | 23.8308 | 0.079066 | 0.1546 | 0.007094 | 0.50193 | 0.50193 | 0.012536
2019-03-29 14:57 | 1553885834.9502 | 325 | 0.20808 | 0.001594 | 3e-05 | 100.8596 | 100.0288 | 120.0647 | 21.2612 | 0.002727 | 0.002472 | 166.0721 | 0.25989 | 8.4031 | 0.002437 | 0.004106 | 0.003973 | 5e-05 | 0.001025 | 0.30093 | 1.3495 | 2.5474 | 100.14 | 20.98 | 37.376 | 87.4327 | 80.4457 | 81.2965 | 0.009282 | 0.99605 | 0.023688 | 23.7819 | 0.073984 | 0.15461 | 0.00729 | 0.51653 | 0.51653 | 0.012182
2019-03-29 14:57 | 1553885835.9502 | 326 | 0.2081 | 0.0016 | 3.2e-05 | 100.8611 | 100.1776 | 119.9523 | 21.2612 | 0.002708 | 0.002461 | 166.0355 | 0.26043 | 8.4001 | 0.002404 | 0.003856 | 0.003786 | 5.2e-05 | 0.001029 | 0.30525 | 1.3537 | 2.5473 | 100.14 | 20.98 | 37.38 | 86.9596 | 79.656 | 81.0314 | 0.009283 | 0.99679 | 0.023686 | 23.7619 | 0.060821 | 0.15493 | 0.00718 | 0.50856 | 0.50856 | 0.012399
2019-03-29 14:57 | 1553885836.9512 | 327 | 0.20812 | 0.001595 | 3.2e-05 | 100.8192 | 100.1056 | 120.0089 | 21.2612 | 0.002711 | 0.00253 | 166.0011 | 0.26041 | 8.4032 | 0.002439 | 0.003614 | 0.003492 | 5.2e-05 | 0.001031 | 0.28351 | 1.3734 | 2.5474 | 100.14 | 20.98 | 37.382 | 87.0306 | 80.505 | 82.6777 | 0.009283 | 0.99218 | 0.023636 | 23.8227 | 0.063536 | 0.15492 | 0.007072 | 0.49985 | 0.49985 | 0.012614
2019-03-29 14:57 | 1553885837.9506 | 328 | 0.20808 | 0.001589 | 3.2e-05 | 100.8339 | 100.0151 | 120.084 | 21.2612 | 0.00269 | 0.002529 | 166.0016 | 0.26085 | 8.4016 | 0.002448 | 0.00359 | 0.003516 | 5.5e-05 | 0.001029 | 0.30055 | 1.3696 | 2.5474 | 100.14 | 20.98 | 37.388 | 86.5277 | 80.7048 | 82.6568 | 0.009285 | 0.99224 | 0.023644 | 23.8294 | 0.072922 | 0.15518 | 0.007273 | 0.51429 | 0.51429 | 0.012281
2019-03-29 14:57 | 1553885838.9507 | 329 | 0.20811 | 0.00159 | 3.2e-05 | 100.747 | 100.0687 | 119.9293 | 21.2612 | 0.002771 | 0.002513 | 165.9932 | 0.25978 | 8.4036 | 0.002458 | 0.004288 | 0.004201 | 5.4e-05 | 0.001028 | 0.30901 | 1.3784 | 2.5474 | 100.14 | 20.98 | 37.391 | 88.4728 | 80.9511 | 82.2707 | 0.009285 | 0.99332 | 0.023642 | 23.8011 | 0.060428 | 0.15454 | 0.007141 | 0.5048 | 0.5048 | 0.01246
2019-03-29 14:57 | 1553885839.9504 | 330 | 0.20812 | 0.001589 | 3.3e-05 | 100.7348 | 99.9489 | 119.5528 | 21.2612 | 0.002692 | 0.002472 | 165.965 | 0.25932 | 8.4037 | 0.002489 | 0.004067 | 0.003986 | 5.2e-05 | 0.001027 | 0.28982 | 1.3123 | 2.5473 | 100.14 | 20.97 | 37.393 | 86.5794 | 81.6943 | 81.295 | 0.00928 | 0.99605 | 0.023637 | 23.7311 | 0.070052 | 0.15427 | 0.007079 | 0.50034 | 0.50034 | 0.012549
2019-03-29 14:57 | 1553885840.9514 | 331 | 0.20808 | 0.001589 | 3.4e-05 | 100.7417 | 99.5827 | 119.439 | 21.2612 | 0.002669 | 0.002514 | 165.9353 | 0.26085 | 8.4022 | 0.002479 | 0.004185 | 0.00409 | 5.4e-05 | 0.001025 | 0.29286 | 1.3087 | 2.5473 | 100.15 | 20.98 | 37.397 | 86.0164 | 81.4494 | 82.2986 | 0.009286 | 0.99324 | 0.023593 | 23.7534 | 0.1035 | 0.15518 | 0.00729 | 0.51421 | 0.51421 | 0.012283
2019-03-29 14:57 | 1553885841.9508 | 332 | 0.2081 | 0.001586 | 3.4e-05 | 100.7698 | 99.708 | 119.4648 | 21.2612 | 0.002758 | 0.002538 | 165.921 | 0.26094 | 8.4015 | 0.002475 | 0.003614 | 0.003501 | 5.4e-05 | 0.001022 | 0.31813 | 1.3224 | 2.5473 | 100.15 | 20.98 | 37.399 | 88.1589 | 81.359 | 82.8775 | 0.009286 | 0.99162 | 0.023576 | 23.7753 | 0.09475 | 0.15523 | 0.007178 | 0.50599 | 0.50599 | 0.012486
2019-03-29 14:57 | 1553885842.9514 | 333 | 0.20809 | 0.001581 | 3.4e-05 | 100.7587 | 99.6796 | 119.7246 | 21.2612 | 0.002683 | 0.002498 | 165.89 | 0.25954 | 8.402 | 0.002427 | 0.004013 | 0.003871 | 5.3e-05 | 0.001021 | 0.32388 | 1.3127 | 2.5473 | 100.15 | 20.98 | 37.401 | 86.3701 | 80.2143 | 81.9157 | 0.009287 | 0.99431 | 0.023634 | 23.7689 | 0.096308 | 0.1544 | 0.007273 | 0.51397 | 0.51397 | 0.012227
2019-03-29 14:57 | 1553885843.9515 | 334 | 0.20809 | 0.001582 | 3.3e-05 | 100.7288 | 99.5213 | 120.1197 | 21.2612 | 0.002687 | 0.002507 | 165.8186 | 0.25964 | 8.4024 | 0.002401 | 0.003727 | 0.003676 | 5.2e-05 | 0.001017 | 0.30757 | 1.3639 | 2.5474 | 100.15 | 20.98 | 37.408 | 86.4497 | 79.5858 | 82.1342 | 0.009289 | 0.9937 | 0.023665 | 23.8155 | 0.10787 | 0.15446 | 0.007241 | 0.51234 | 0.51234 | 0.01227
2019-03-29 14:57 | 1553885844.9515 | 335 | 0.20812 | 0.001587 | 3.3e-05 | 100.7213 | 100.022 | 120.0373 | 21.2612 | 0.002737 | 0.002481 | 165.7761 | 0.25985 | 8.4025 | 0.00247 | 0.003799 | 0.003689 | 5.4e-05 | 0.001018 | 0.31758 | 1.2994 | 2.5472 | 100.15 | 20.98 | 37.412 | 87.6717 | 81.2357 | 81.4945 | 0.00929 | 0.99549 | 0.023679 | 23.7858 | 0.062322 | 0.15458 | 0.007038 | 0.49823 | 0.49823 | 0.012628
2019-03-29 14:57 | 1553885845.9495 | 336 | 0.20811 | 0.001589 | 3.4e-05 | 100.686 | 99.5233 | 119.7817 | 21.2612 | 0.002704 | 0.00254 | 165.752 | 0.25996 | 8.4014 | 0.002515 | 0.004192 | 0.004193 | 5.2e-05 | 0.001015 | 0.27383 | 1.2957 | 2.5472 | 100.15 | 20.98 | 37.419 | 86.8713 | 82.3174 | 82.9321 | 0.009291 | 0.99147 | 0.023606 | 23.8086 | 0.10389 | 0.15465 | 0.00712 | 0.50248 | 0.50248 | 0.012527
2019-03-29 14:57 | 1553885846.9506 | 337 | 0.20812 | 0.001589 | 3.4e-05 | 100.745 | 99.9561 | 119.5894 | 21.2612 | 0.002667 | 0.002535 | 165.7214 | 0.25968 | 8.4023 | 0.002468 | 0.004257 | 0.004149 | 5.6e-05 | 0.001016 | 0.29374 | 1.3625 | 2.5474 | 100.15 | 20.98 | 37.422 | 85.9791 | 81.185 | 82.8035 | 0.009292 | 0.99183 | 0.023591 | 23.7852 | 0.070314 | 0.15449 | 0.007045 | 0.49688 | 0.49688 | 0.012654
2019-03-29 14:57 | 1553885847.9496 | 338 | 0.20812 | 0.001587 | 3.4e-05 | 100.6782 | 99.7414 | 119.1392 | 21.2612 | 0.002638 | 0.002493 | 165.6535 | 0.25997 | 8.4047 | 0.002495 | 0.003653 | 0.003605 | 5.6e-05 | 0.001013 | 0.28368 | 1.3224 | 2.5473 | 100.15 | 20.98 | 37.426 | 85.2705 | 81.851 | 81.7989 | 0.009293 | 0.99464 | 0.02358 | 23.7069 | 0.083616 | 0.15466 | 0.007064 | 0.49798 | 0.49798 | 0.01264
2019-03-29 14:57 | 1553885848.9497 | 339 | 0.20812 | 0.001585 | 3.4e-05 | 100.7399 | 99.8585 | 119.2822 | 21.2612 | 0.002655 | 0.002529 | 165.611 | 0.26023 | 8.4014 | 0.002455 | 0.003641 | 0.00351 | 5.3e-05 | 0.001014 | 0.29231 | 1.3366 | 2.5473 | 100.15 | 20.98 | 37.426 | 85.6832 | 80.8896 | 82.6621 | 0.009293 | 0.99222 | 0.023565 | 23.7499 | 0.078601 | 0.15481 | 0.007047 | 0.49642 | 0.49642 | 0.012692
2019-03-29 14:57 | 1553885849.9507 | 340 | 0.20814 | 0.001584 | 3.4e-05 | 100.6998 | 99.9687 | 119.3592 | 21.2612 | 0.002725 | 0.00248 | 165.573 | 0.26134 | 8.4027 | 0.002535 | 0.00335 | 0.003267 | 5.6e-05 | 0.00102 | 0.30862 | 1.3219 | 2.5473 | 100.15 | 20.99 | 37.438 | 87.3694 | 82.7917 | 81.4845 | 0.009302 | 0.99552 | 0.023612 | 23.7182 | 0.06517 | 0.15547 | 0.006927 | 0.48897 | 0.48897 | 0.012941
2019-03-29 14:57 | 1553885850.9498 | 341 | 0.20812 | 0.001583 | 3.3e-05 | 100.6797 | 99.8926 | 119.8793 | 21.2612 | 0.002637 | 0.002492 | 165.5279 | 0.26089 | 8.4013 | 0.002512 | 0.00364 | 0.003473 | 5.6e-05 | 0.001022 | 0.30646 | 1.3341 | 2.5475 | 100.15 | 20.99 | 37.442 | 85.2462 | 82.2527 | 81.7777 | 0.009303 | 0.9947 | 0.023654 | 23.7797 | 0.070201 | 0.1552 | 0.007062 | 0.49944 | 0.49944 | 0.012648
2019-03-29 14:58 | 1553885851.9508 | 342 | 0.20812 | 0.001578 | 3.4e-05 | 100.715 | 99.5878 | 120.2943 | 21.2612 | 0.002714 | 0.002485 | 165.4757 | 0.2601 | 8.4027 | 0.002523 | 0.004053 | 0.004028 | 5.3e-05 | 0.001027 | 0.27367 | 1.3439 | 2.5473 | 100.15 | 20.99 | 37.445 | 87.0992 | 82.5178 | 81.5897 | 0.009304 | 0.99522 | 0.023701 | 23.8145 | 0.10067 | 0.15473 | 0.007055 | 0.49985 | 0.49985 | 0.012599
2019-03-29 14:58 | 1553885852.9498 | 343 | 0.20813 | 0.001579 | 3.4e-05 | 100.7363 | 99.6609 | 120.5034 | 21.2612 | 0.002688 | 0.002497 | 165.4421 | 0.26004 | 8.4011 | 0.002519 | 0.004463 | 0.004344 | 5.6e-05 | 0.001025 | 0.29446 | 1.3102 | 2.5473 | 100.15 | 20.99 | 37.451 | 86.4841 | 82.4275 | 81.8962 | 0.009305 | 0.99437 | 0.023711 | 23.8455 | 0.096 | 0.1547 | 0.00703 | 0.4983 | 0.4983 | 0.012635
2019-03-29 14:58 | 1553885853.9508 | 344 | 0.20813 | 0.001578 | 3.4e-05 | 100.745 | 99.7435 | 120.1762 | 21.2612 | 0.002691 | 0.002554 | 165.4383 | 0.26013 | 8.4025 | 0.00253 | 0.004622 | 0.004445 | 5.5e-05 | 0.001026 | 0.31708 | 1.3505 | 2.5475 | 100.15 | 20.99 | 37.454 | 86.5638 | 82.6895 | 83.2636 | 0.009306 | 0.99055 | 0.023633 | 23.8589 | 0.089361 | 0.15475 | 0.007015 | 0.49558 | 0.49558 | 0.012709
2019-03-29 14:58 | 1553885854.9498 | 345 | 0.20809 | 0.001578 | 3.5e-05 | 100.7312 | 99.6056 | 120.1767 | 21.2612 | 0.002705 | 0.002508 | 165.398 | 0.26024 | 8.4026 | 0.002516 | 0.003478 | 0.003442 | 5.5e-05 | 0.001027 | 0.28982 | 1.29 | 2.5471 | 100.15 | 20.99 | 37.46 | 86.897 | 82.3479 | 82.1443 | 0.009307 | 0.99367 | 0.023671 | 23.8214 | 0.10051 | 0.15482 | 0.00727 | 0.51447 | 0.51447 | 0.012248
2019-03-29 14:58 | 1553885855.9509 | 346 | 0.2081 | 0.001579 | 3.6e-05 | 100.774 | 99.3797 | 120.4584 | 21.2612 | 0.00269 | 0.002484 | 165.3665 | 0.25894 | 8.4028 | 0.002468 | 0.003473 | 0.003364 | 5.6e-05 | 0.001031 | 0.30829 | 1.3493 | 2.5473 | 100.15 | 20.99 | 37.463 | 86.5231 | 81.1818 | 81.5679 | 0.009308 | 0.99528 | 0.023718 | 23.83 | 0.12462 | 0.15404 | 0.007207 | 0.5109 | 0.5109 | 0.012271
2019-03-29 14:58 | 1553885856.9499 | 347 | 0.20807 | 0.001582 | 3.6e-05 | 100.7013 | 99.4554 | 120.3293 | 21.2612 | 0.002676 | 0.002476 | 165.3424 | 0.25972 | 8.4041 | 0.002455 | 0.00375 | 0.003679 | 5.7e-05 | 0.001028 | 0.31636 | 1.3152 | 2.5472 | 100.15 | 20.99 | 37.464 | 86.1889 | 80.8841 | 81.3792 | 0.009308 | 0.99582 | 0.023711 | 23.8109 | 0.11135 | 0.15451 | 0.007352 | 0.52107 | 0.52107 | 0.012069
2019-03-29 14:58 | 1553885857.9499 | 348 | 0.2081 | 0.001586 | 3.7e-05 | 100.7521 | 99.3012 | 120.4121 | 21.2612 | 0.002682 | 0.00249 | 165.3388 | 0.26006 | 8.404 | 0.002555 | 0.004236 | 0.004153 | 5.2e-05 | 0.001026 | 0.3178 | 1.3387 | 2.5472 | 100.15 | 20.99 | 37.47 | 86.3304 | 83.273 | 81.7193 | 0.00931 | 0.99486 | 0.023708 | 23.8305 | 0.12975 | 0.15471 | 0.007172 | 0.50818 | 0.50818 | 0.012391
2019-03-29 14:58 | 1553885858.9513 | 349 | 0.20811 | 0.001582 | 3.8e-05 | 100.6944 | 99.3182 | 120.1169 | 21.2612 | 0.002741 | 0.00252 | 165.3004 | 0.2599 | 8.4032 | 0.00251 | 0.003993 | 0.003943 | 5.5e-05 | 0.001023 | 0.29717 | 1.3726 | 2.5474 | 100.15 | 20.99 | 37.473 | 87.7552 | 82.2075 | 82.4462 | 0.009311 | 0.99283 | 0.023655 | 23.8256 | 0.12308 | 0.15461 | 0.007104 | 0.50213 | 0.50213 | 0.012532
2019-03-29 14:58 | 1553885859.9504 | 350 | 0.20811 | 0.001586 | 3.9e-05 | 100.7258 | 99.4312 | 120.3279 | 21.2612 | 0.002678 | 0.002561 | 165.2644 | 0.25977 | 8.4012 | 0.002464 | 0.004428 | 0.004237 | 5.6e-05 | 0.001028 | 0.2891 | 1.3678 | 2.5474 | 100.15 | 20.99 | 37.476 | 86.232 | 81.0876 | 83.4367 | 0.009311 | 0.99007 | 0.023643 | 23.8797 | 0.11571 | 0.15454 | 0.007094 | 0.50112 | 0.50112 | 0.012551
2019-03-29 14:58 | 1553885860.9501 | 351 | 0.20808 | 0.001583 | 3.9e-05 | 100.753 | 99.5762 | 120.0413 | 21.2612 | 0.002685 | 0.002531 | 165.2612 | 0.26 | 8.4032 | 0.002539 | 0.003941 | 0.003837 | 5.7e-05 | 0.001023 | 0.28296 | 1.3155 | 2.5473 | 100.15 | 20.99 | 37.48 | 86.4201 | 82.9078 | 82.7135 | 0.009312 | 0.99208 | 0.023638 | 23.8271 | 0.10509 | 0.15468 | 0.007312 | 0.51644 | 0.51644 | 0.01219
2019-03-29 14:58 | 1553885861.9501 | 352 | 0.20809 | 0.001584 | 4.1e-05 | 100.6899 | 99.4827 | 119.4383 | 21.2612 | 0.002653 | 0.002496 | 165.2445 | 0.2607 | 8.4037 | 0.002514 | 0.004331 | 0.004357 | 5.8e-05 | 0.001027 | 0.30685 | 1.3348 | 2.5474 | 100.15 | 20.99 | 37.482 | 85.6443 | 82.2996 | 81.8674 | 0.009313 | 0.99445 | 0.023607 | 23.7389 | 0.10788 | 0.15509 | 0.007214 | 0.50868 | 0.50868 | 0.012409
2019-03-29 14:58 | 1553885862.9504 | 353 | 0.20808 | 0.001586 | 4.2e-05 | 100.7626 | 99.2134 | 119.0507 | 21.2612 | 0.002636 | 0.002455 | 165.1907 | 0.25955 | 8.4011 | 0.002408 | 0.003631 | 0.003449 | 5.5e-05 | 0.001031 | 0.33948 | 1.3371 | 2.5472 | 100.15 | 20.99 | 37.488 | 85.2423 | 79.7401 | 80.8761 | 0.009314 | 0.99723 | 0.023602 | 23.6672 | 0.13859 | 0.1544 | 0.007317 | 0.51587 | 0.51587 | 0.012182
2019-03-29 14:58 | 1553885863.9495 | 354 | 0.20808 | 0.001588 | 4.3e-05 | 100.7961 | 99.1534 | 119.0864 | 21.2612 | 0.002701 | 0.002468 | 165.1371 | 0.25994 | 8.4024 | 0.002453 | 0.003612 | 0.003583 | 5.7e-05 | 0.001027 | 0.31332 | 1.3385 | 2.5473 | 100.15 | 20.98 | 37.491 | 86.7916 | 80.8232 | 81.1967 | 0.009309 | 0.99633 | 0.023595 | 23.6815 | 0.14698 | 0.15464 | 0.007297 | 0.51423 | 0.51423 | 0.012239
2019-03-29 14:58 | 1553885864.9501 | 355 | 0.20804 | 0.001586 | 4.5e-05 | 100.8153 | 99.0807 | 118.8155 | 21.2612 | 0.00265 | 0.002489 | 165.1136 | 0.2596 | 8.401 | 0.002501 | 0.003348 | 0.003208 | 5.8e-05 | 0.001024 | 0.3027 | 1.3108 | 2.5474 | 100.15 | 20.98 | 37.494 | 85.5731 | 81.9921 | 81.6936 | 0.00931 | 0.99493 | 0.023551 | 23.6711 | 0.15524 | 0.15443 | 0.007522 | 0.52905 | 0.52905 | 0.011881
2019-03-29 14:58 | 1553885865.9501 | 356 | 0.20805 | 0.00159 | 4.7e-05 | 100.8279 | 99.0018 | 118.5698 | 21.2612 | 0.002737 | 0.002534 | 165.0757 | 0.25968 | 8.404 | 0.002509 | 0.00395 | 0.003897 | 5.6e-05 | 0.001029 | 0.3314 | 1.3143 | 2.5472 | 100.15 | 20.98 | 37.498 | 87.6544 | 82.1808 | 82.79 | 0.009311 | 0.99187 | 0.023491 | 23.6831 | 0.16347 | 0.15448 | 0.007446 | 0.52224 | 0.52224 | 0.012039
2019-03-29 14:58 | 1553885866.9494 | 357 | 0.20794 | 0.001594 | 5e-05 | 100.868 | 99.2097 | 118.321 | 21.2612 | 0.00268 | 0.002519 | 165.0153 | 0.26122 | 8.4017 | 0.002421 | 0.004152 | 0.003979 | 5.8e-05 | 0.001034 | 0.2975 | 1.3476 | 2.5474 | 100.15 | 20.98 | 37.501 | 86.288 | 80.0708 | 82.4101 | 0.009312 | 0.99293 | 0.023478 | 23.6457 | 0.14827 | 0.1554 | 0.00812 | 0.56925 | 0.56925 | 0.011111
2019-03-29 14:58 | 1553885867.9506 | 358 | 0.20771 | 0.001598 | 5.4e-05 | 100.9225 | 99.3575 | 118.4949 | 21.2612 | 0.002715 | 0.002525 | 164.9387 | 0.26108 | 8.401 | 0.002419 | 0.004072 | 0.003981 | 6.1e-05 | 0.001031 | 0.32029 | 1.3544 | 2.5473 | 100.15 | 20.98 | 37.505 | 87.128 | 80.0201 | 82.5662 | 0.009313 | 0.99249 | 0.023491 | 23.6682 | 0.13979 | 0.15531 | 0.009471 | 0.66447 | 0.66447 | 0.009513
2019-03-29 14:58 | 1553885868.9493 | 359 | 0.20762 | 0.001616 | 5.8e-05 | 100.8794 | 99.6708 | 118.4461 | 21.2612 | 0.002742 | 0.002581 | 164.8808 | 0.26083 | 8.402 | 0.002414 | 0.004326 | 0.004212 | 5.5e-05 | 0.001025 | 0.28263 | 1.3542 | 1.7961 | 100.15 | 20.98 | 37.508 | 87.7894 | 79.9047 | 83.9039 | 0.009313 | 0.98877 | 0.023442 | 23.7078 | 0.10781 | 0.15517 | 0.009986 | 0.699 | 0.699 | 0.009035
2019-03-29 14:58 | 1553885869.9503 | 360 | 0.20725 | 0.001647 | 6.2e-05 | 100.8832 | 99.8677 | 117.9729 | 21.2612 | 0.002735 | 0.00254 | 164.8198 | 0.25993 | 8.4024 | 0.002458 | 0.003646 | 0.003609 | 5.4e-05 | 0.001022 | 0.29662 | 1.3558 | 2.5473 | 100.15 | 20.98 | 37.511 | 87.606 | 80.9619 | 82.9321 | 0.009314 | 0.99147 | 0.023427 | 23.6282 | 0.090497 | 0.15463 | 0.012163 | 0.85118 | 0.85118 | 0.007394
2019-03-29 14:58 | 1553885870.9503 | 361 | 0.2071 | 0.001696 | 6.6e-05 | 100.8817 | 100.2482 | 117.4638 | 21.2612 | 0.002718 | 0.002613 | 164.7111 | 0.26001 | 8.4039 | 0.002358 | 0.003947 | 0.003873 | 5.8e-05 | 0.001019 | 0.30143 | 1.3444 | 2.5472 | 100.15 | 20.98 | 37.516 | 87.1969 | 78.5427 | 84.6882 | 0.009315 | 0.98661 | 0.023319 | 23.6352 | 0.056347 | 0.15468 | 0.013058 | 0.9095 | 0.9095 | 0.006922
2019-03-29 14:58 | 1553885871.9494 | 362 | 0.2068 | 0.001762 | 7.1e-05 | 100.83 | 100.396 | 117.0924 | 21.2612 | 0.002753 | 0.00257 | 164.615 | 0.26066 | 8.4028 | 0.002451 | 0.00383 | 0.003719 | 5.9e-05 | 0.00102 | 0.29048 | 1.3303 | 2.5472 | 100.15 | 20.98 | 37.518 | 88.0479 | 80.7802 | 83.6567 | 0.009316 | 0.98946 | 0.023315 | 23.5638 | 0.038579 | 0.15507 | 0.014761 | 1.028 | 1.028 | 0.006139
2019-03-29 14:58 | 1553885872.9495 | 363 | 0.20644 | 0.001861 | 7.5e-05 | 100.938 | 100.5189 | 116.3756 | 21.2612 | 0.00275 | 0.002576 | 164.5469 | 0.26033 | 8.4013 | 0.002473 | 0.004068 | 0.003975 | 6.2e-05 | 0.00102 | 0.29264 | 1.3399 | 2.5473 | 100.15 | 20.98 | 37.524 | 87.9776 | 81.3013 | 83.7854 | 0.009317 | 0.9891 | 0.02324 | 23.4958 | 0.03722 | 0.15487 | 0.016803 | 1.1665 | 1.1665 | 0.005403
2019-03-29 14:58 | 1553885873.9504 | 364 | 0.20612 | 0.001979 | 8.1e-05 | 100.9081 | 100.4206 | 115.2055 | 21.2612 | 0.002763 | 0.002636 | 164.4579 | 0.26094 | 8.4027 | 0.002544 | 0.003962 | 0.003844 | 6e-05 | 0.001021 | 0.28655 | 1.3634 | 2.5474 | 100.15 | 20.98 | 37.526 | 88.2995 | 83.0155 | 85.2368 | 0.009318 | 0.9851 | 0.023076 | 23.4248 | 0.043317 | 0.15523 | 0.018558 | 1.2791 | 1.2791 | 0.004939
2019-03-29 14:58 | 1553885874.9495 | 365 | 0.20588 | 0.002114 | 8.8e-05 | 100.9156 | 100.5042 | 114.2666 | 21.2612 | 0.002865 | 0.002685 | 164.3401 | 0.25959 | 8.402 | 0.002529 | 0.00423 | 0.004145 | 5.9e-05 | 0.001014 | 0.29911 | 1.3557 | 2.5473 | 100.15 | 20.98 | 37.529 | 90.7334 | 82.6669 | 86.4014 | 0.009319 | 0.98191 | 0.022944 | 23.3671 | 0.036536 | 0.15443 | 0.019799 | 1.3567 | 1.3567 | 0.004633
2019-03-29 14:58 | 1553885875.9505 | 366 | 0.20555 | 0.002271 | 9.6e-05 | 100.9721 | 100.7922 | 112.7792 | 21.2612 | 0.002809 | 0.002755 | 164.2057 | 0.26113 | 8.4006 | 0.002559 | 0.003795 | 0.003801 | 5.7e-05 | 0.001009 | 0.29734 | 1.3588 | 2.5473 | 100.15 | 20.98 | 37.534 | 89.3899 | 83.3766 | 88.1004 | 0.00932 | 0.97729 | 0.022741 | 23.2693 | 0.015951 | 0.15535 | 0.021601 | 1.4667 | 1.4667 | 0.004311
2019-03-29 14:58 | 1553885876.9486 | 367 | 0.20502 | 0.002515 | 0.000105 | 100.9862 | 100.4551 | 111.445 | 21.2612 | 0.002838 | 0.002732 | 164.0776 | 0.26048 | 8.4041 | 0.002581 | 0.003418 | 0.003321 | 5.9e-05 | 0.001012 | 0.28871 | 1.3499 | 2.5474 | 100.15 | 20.98 | 37.537 | 90.0955 | 83.9213 | 87.5528 | 0.009321 | 0.97877 | 0.022623 | 23.1137 | 0.04717 | 0.15496 | 0.024427 | 1.6497 | 1.6497 | 0.003823
2019-03-29 14:58 | 1553885877.9486 | 368 | 0.20435 | 0.002872 | 0.000117 | 100.8811 | 100.0697 | 110.0125 | 21.2612 | 0.002877 | 0.002762 | 163.9366 | 0.25991 | 8.4022 | 0.002525 | 0.003781 | 0.003642 | 5.8e-05 | 0.001019 | 0.31437 | 1.3266 | 2.5474 | 100.15 | 20.98 | 37.541 | 91.0396 | 82.5606 | 88.2699 | 0.009322 | 0.97683 | 0.022455 | 22.9875 | 0.072234 | 0.15462 | 0.028017 | 1.8776 | 1.8776 | 0.003352
2019-03-29 14:58 | 1553885878.9486 | 369 | 0.20366 | 0.003243 | 0.000128 | 100.9045 | 99.6315 | 108.8417 | 21.2612 | 0.002901 | 0.002848 | 163.7949 | 0.25977 | 8.4019 | 0.002582 | 0.004269 | 0.004185 | 5.9e-05 | 0.001022 | 0.28998 | 1.3344 | 2.5472 | 100.15 | 20.98 | 37.549 | 91.6143 | 83.9376 | 90.3378 | 0.009324 | 0.97127 | 0.022271 | 22.9301 | 0.11356 | 0.15454 | 0.031677 | 2.1049 | 2.1049 | 0.002988
2019-03-29 14:58 | 1553885879.9496 | 370 | 0.20218 | 0.003693 | 0.000138 | 100.9542 | 98.8783 | 107.5368 | 21.2612 | 0.002993 | 0.002846 | 163.6443 | 0.26083 | 8.4024 | 0.002596 | 0.003134 | 0.003028 | 5.7e-05 | 0.001016 | 0.29927 | 1.3484 | 2.5473 | 100.15 | 20.98 | 37.552 | 93.831 | 84.2817 | 90.2957 | 0.009324 | 0.97138 | 0.022139 | 22.7909 | 0.18584 | 0.15517 | 0.039926 | 2.6363 | 2.6363 | 0.002396
2019-03-29 14:58 | 1553885880.9497 | 371 | 0.20106 | 0.00422 | 0.000148 | 100.9392 | 97.8637 | 106.2614 | 21.2612 | 0.003052 | 0.002899 | 163.5023 | 0.26075 | 8.4025 | 0.002688 | 0.003796 | 0.003735 | 5.5e-05 | 0.001021 | 0.28584 | 1.3223 | 2.5472 | 100.15 | 20.97 | 37.557 | 95.2626 | 86.4849 | 91.5603 | 0.00932 | 0.96802 | 0.021969 | 22.6948 | 0.27677 | 0.15512 | 0.04594 | 3.0089 | 3.0089 | 0.002098
2019-03-29 14:58 | 1553885881.9497 | 372 | 0.20009 | 0.00484 | 0.000155 | 100.9715 | 97.0995 | 104.8788 | 21.2612 | 0.003117 | 0.002944 | 163.3288 | 0.2609 | 8.4029 | 0.002681 | 0.004254 | 0.004155 | 5.6e-05 | 0.001016 | 0.31365 | 1.3133 | 2.5473 | 100.14 | 20.97 | 37.561 | 96.8307 | 86.3256 | 92.6404 | 0.009322 | 0.96516 | 0.021793 | 22.58 | 0.34975 | 0.15521 | 0.05099 | 3.3117 | 3.3117 | 0.001908
2019-03-29 14:58 | 1553885882.9487 | 373 | 0.19934 | 0.005535 | 0.000162 | 100.9635 | 95.6603 | 103.7747 | 21.2612 | 0.00316 | 0.003049 | 163.1428 | 0.25999 | 8.3999 | 0.00277 | 0.004374 | 0.004183 | 5.5e-05 | 0.001017 | 0.29015 | 1.3527 | 2.5474 | 100.14 | 20.98 | 37.564 | 97.8712 | 88.4487 | 95.1796 | 0.009328 | 0.9585 | 0.021603 | 22.5387 | 0.48261 | 0.15467 | 0.054605 | 3.5144 | 3.5144 | 0.001791
2019-03-29 14:58 | 1553885883.9488 | 374 | 0.19867 | 0.006343 | 0.000169 | 100.9413 | 95.0019 | 103.0583 | 21.2612 | 0.003213 | 0.003107 | 162.9573 | 0.26062 | 8.403 | 0.00277 | 0.004351 | 0.004336 | 5.8e-05 | 0.001018 | 0.3115 | 1.3245 | 2.5473 | 100.14 | 20.97 | 37.569 | 99.1312 | 88.4634 | 96.5745 | 0.009324 | 0.95489 | 0.021488 | 22.5032 | 0.54241 | 0.15504 | 0.057583 | 3.6853 | 3.6853 | 0.001712
2019-03-29 14:58 | 1553885884.9497 | 375 | 0.19792 | 0.007125 | 0.000175 | 100.9404 | 94.3859 | 102.587 | 21.2612 | 0.003277 | 0.003145 | 162.7814 | 0.26012 | 8.4064 | 0.002812 | 0.004961 | 0.004901 | 5.4e-05 | 0.001015 | 0.29551 | 1.3504 | 2.5474 | 100.14 | 20.97 | 37.571 | 100.6996 | 89.4682 | 97.4951 | 0.009324 | 0.95252 | 0.021412 | 22.4796 | 0.60052 | 0.15474 | 0.061079 | 3.894 | 3.894 | 0.001617
2019-03-29 14:58 | 1553885885.9498 | 376 | 0.1971 | 0.007838 | 0.000181 | 100.9512 | 93.3819 | 102.3053 | 21.2612 | 0.003321 | 0.003183 | 162.6063 | 0.26024 | 8.401 | 0.002962 | 0.00459 | 0.004493 | 5.6e-05 | 0.001015 | 0.26897 | 1.3316 | 2.5472 | 100.14 | 20.97 | 37.574 | 101.7539 | 93.0791 | 98.4074 | 0.009325 | 0.95018 | 0.021357 | 22.4764 | 0.69714 | 0.15482 | 0.065132 | 4.1401 | 4.1401 | 0.001522
2019-03-29 14:58 | 1553885886.9488 | 377 | 0.19639 | 0.008459 | 0.000187 | 101.0081 | 92.4607 | 102.4269 | 21.2612 | 0.003363 | 0.003286 | 162.4141 | 0.25937 | 8.4004 | 0.003025 | 0.00479 | 0.004685 | 5.8e-05 | 0.001015 | 0.30182 | 1.3251 | 2.5473 | 100.14 | 20.97 | 37.576 | 102.7656 | 94.5988 | 100.8958 | 0.009326 | 0.94386 | 0.021298 | 22.5649 | 0.79085 | 0.1543 | 0.068591 | 4.3467 | 4.3467 | 0.001445
2019-03-29 14:58 | 1553885887.9493 | 378 | 0.19561 | 0.00898 | 0.000192 | 100.9757 | 92.6454 | 102.3366 | 21.2612 | 0.003402 | 0.003267 | 162.2265 | 0.2607 | 8.4029 | 0.003126 | 0.004204 | 0.004121 | 5.6e-05 | 0.001009 | 0.30901 | 1.3526 | 2.5472 | 100.14 | 20.97 | 37.578 | 103.7211 | 97.0382 | 100.4413 | 0.009326 | 0.945 | 0.021302 | 22.5412 | 0.77014 | 0.15509 | 0.072598 | 4.5998 | 4.5998 | 0.001372
2019-03-29 14:58 | 1553885888.9489 | 379 | 0.19517 | 0.009374 | 0.000197 | 101.0338 | 92.3942 | 102.1337 | 21.2612 | 0.003447 | 0.003356 | 162.0567 | 0.26078 | 8.4023 | 0.003202 | 0.004318 | 0.004235 | 5.7e-05 | 0.001003 | 0.29159 | 1.3317 | 2.5474 | 100.14 | 20.97 | 37.58 | 104.7968 | 98.8849 | 102.6084 | 0.009327 | 0.93955 | 0.021219 | 22.5841 | 0.79956 | 0.15514 | 0.074732 | 4.7157 | 4.7157 | 0.001339
2019-03-29 14:58 | 1553885889.9489 | 380 | 0.19504 | 0.009752 | 0.000203 | 101.0066 | 92.4481 | 101.9518 | 21.2612 | 0.003506 | 0.0034 | 161.8603 | 0.26059 | 8.4019 | 0.003208 | 0.004499 | 0.004373 | 5.5e-05 | 0.000996 | 0.29695 | 1.3279 | 2.5473 | 100.14 | 20.97 | 37.581 | 106.2357 | 99.0246 | 103.6654 | 0.009327 | 0.93692 | 0.02117 | 22.5957 | 0.79193 | 0.15502 | 0.075015 | 4.7223 | 4.7223 | 0.001336
2019-03-29 14:58 | 1553885890.9501 | 381 | 0.19489 | 0.010012 | 0.000208 | 100.9751 | 92.6361 | 101.9946 | 21.2612 | 0.003611 | 0.003415 | 161.6695 | 0.2595 | 8.4037 | 0.00324 | 0.004261 | 0.004174 | 5.6e-05 | 0.000997 | 0.32405 | 1.3226 | 2.5473 | 100.14 | 20.97 | 37.581 | 108.7795 | 99.8043 | 104.0419 | 0.009327 | 0.93598 | 0.021164 | 22.6117 | 0.77097 | 0.15438 | 0.075624 | 4.7587 | 4.7587 | 0.00132
2019-03-29 14:58 | 1553885891.95 | 382 | 0.19462 | 0.01027 | 0.000213 | 101.0548 | 92.775 | 102.0382 | 21.2612 | 0.003634 | 0.003488 | 161.4919 | 0.26026 | 8.4024 | 0.003173 | 0.004659 | 0.00451 | 5.7e-05 | 0.000991 | 0.32211 | 1.356 | 2.5473 | 100.14 | 20.97 | 37.583 | 109.3407 | 98.1848 | 105.7965 | 0.009327 | 0.93165 | 0.02112 | 22.6691 | 0.76462 | 0.15483 | 0.076863 | 4.8258 | 4.8258 | 0.001306
2019-03-29 14:58 | 1553885892.948 | 383 | 0.19443 | 0.010513 | 0.000216 | 101.0173 | 92.7938 | 102.1849 | 21.2612 | 0.003669 | 0.003466 | 161.3116 | 0.26047 | 8.4009 | 0.003309 | 0.004371 | 0.004291 | 5.5e-05 | 0.000985 | 0.3063 | 1.3327 | 2.5472 | 100.14 | 20.97 | 37.582 | 110.2011 | 101.4751 | 105.2664 | 0.009327 | 0.93295 | 0.02115 | 22.6695 | 0.7595 | 0.15495 | 0.077753 | 4.8881 | 4.8881 | 0.00129
2019-03-29 14:58 | 1553885893.9491 | 384 | 0.1942 | 0.01074 | 0.000219 | 100.9916 | 92.4402 | 102.352 | 21.2612 | 0.003736 | 0.003564 | 161.1082 | 0.25989 | 8.4022 | 0.003286 | 0.004634 | 0.004504 | 5.5e-05 | 0.00099 | 0.30807 | 1.3366 | 2.5472 | 100.14 | 20.97 | 37.58 | 111.8261 | 100.9045 | 107.6365 | 0.009327 | 0.92715 | 0.021101 | 22.759 | 0.79137 | 0.15461 | 0.078825 | 4.9436 | 4.9436 | 0.001273
2019-03-29 14:58 | 1553885894.9481 | 385 | 0.19421 | 0.010959 | 0.000221 | 101.0275 | 92.2894 | 102.3814 | 21.2612 | 0.003727 | 0.003564 | 160.903 | 0.2592 | 8.4024 | 0.003347 | 0.005011 | 0.004871 | 5.6e-05 | 0.00099 | 0.32532 | 1.2991 | 2.5472 | 100.14 | 20.97 | 37.579 | 111.6105 | 102.3736 | 107.6323 | 0.009326 | 0.92716 | 0.021104 | 22.7621 | 0.80916 | 0.15419 | 0.078473 | 4.9222 | 4.9222 | 0.001275
2019-03-29 14:58 | 1553885895.9491 | 386 | 0.19422 | 0.011157 | 0.000222 | 100.9775 | 92.0379 | 102.5365 | 21.2612 | 0.003819 | 0.003541 | 160.7046 | 0.25965 | 8.401 | 0.003358 | 0.004965 | 0.004884 | 5e-05 | 0.00099 | 0.29087 | 1.3348 | 2.5472 | 100.14 | 20.96 | 37.579 | 113.8569 | 102.6571 | 107.0859 | 0.009321 | 0.92849 | 0.021135 | 22.763 | 0.82914 | 0.15447 | 0.07823 | 4.9143 | 4.9143 | 0.001279
2019-03-29 14:58 | 1553885896.9492 | 387 | 0.19431 | 0.011327 | 0.000224 | 101.0024 | 92.3682 | 102.5048 | 21.2612 | 0.003789 | 0.003626 | 160.5412 | 0.26049 | 8.3999 | 0.003352 | 0.004824 | 0.004701 | 5.1e-05 | 0.001 | 0.3095 | 1.324 | 2.5473 | 100.14 | 20.97 | 37.579 | 113.115 | 102.4946 | 109.1383 | 0.009326 | 0.92351 | 0.021075 | 22.8208 | 0.79929 | 0.15496 | 0.077478 | 4.8534 | 4.8534 | 0.0013
2019-03-29 14:58 | 1553885897.9482 | 388 | 0.19439 | 0.011481 | 0.000224 | 100.9641 | 92.001 | 102.4861 | 21.2612 | 0.003934 | 0.003645 | 160.3629 | 0.2596 | 8.4026 | 0.003461 | 0.004821 | 0.004721 | 5.2e-05 | 0.001001 | 0.3095 | 1.3376 | 2.5474 | 100.14 | 20.97 | 37.578 | 116.6405 | 105.1396 | 109.6073 | 0.009326 | 0.92237 | 0.02106 | 22.8327 | 0.83153 | 0.15443 | 0.076826 | 4.8094 | 4.8094 | 0.001307
2019-03-29 14:58 | 1553885898.9482 | 389 | 0.19462 | 0.011591 | 0.000224 | 100.9958 | 92.1215 | 102.5232 | 21.2612 | 0.003893 | 0.00366 | 160.1625 | 0.26074 | 8.4032 | 0.00349 | 0.005008 | 0.004884 | 5e-05 | 0.001009 | 0.29391 | 1.3184 | 2.5474 | 100.14 | 20.97 | 37.575 | 115.6591 | 105.8501 | 109.9717 | 0.009325 | 0.9215 | 0.021054 | 22.8477 | 0.82264 | 0.15511 | 0.07533 | 4.7148 | 4.7148 | 0.001339
2019-03-29 14:58 | 1553885899.9483 | 390 | 0.19491 | 0.011657 | 0.000225 | 101.038 | 92.2969 | 102.6412 | 21.2612 | 0.003908 | 0.003685 | 159.989 | 0.26026 | 8.4024 | 0.003494 | 0.004964 | 0.004872 | 5.2e-05 | 0.001009 | 0.28672 | 1.3293 | 2.5474 | 100.14 | 20.96 | 37.574 | 116.013 | 105.9563 | 110.5941 | 0.009319 | 0.92 | 0.021049 | 22.8795 | 0.80936 | 0.15483 | 0.073546 | 4.6026 | 4.6026 | 0.001369
2019-03-29 14:58 | 1553885900.9483 | 391 | 0.19529 | 0.01168 | 0.000225 | 100.95 | 92.6774 | 102.844 | 21.2612 | 0.003958 | 0.003708 | 159.834 | 0.25982 | 8.4039 | 0.003475 | 0.005361 | 0.00523 | 5.2e-05 | 0.001014 | 0.30165 | 1.3638 | 2.5474 | 100.14 | 20.96 | 37.573 | 117.2257 | 105.4778 | 111.1503 | 0.009319 | 0.91867 | 0.021055 | 22.9186 | 0.76476 | 0.15457 | 0.071276 | 4.4624 | 4.4624 | 0.00141
2019-03-29 14:58 | 1553885901.9483 | 392 | 0.19566 | 0.011669 | 0.000224 | 101.0123 | 92.5744 | 103.424 | 21.2612 | 0.003999 | 0.003696 | 159.6824 | 0.25988 | 8.4012 | 0.003436 | 0.004966 | 0.004893 | 4.6e-05 | 0.001018 | 0.31996 | 1.3551 | 2.5474 | 100.14 | 20.96 | 37.57 | 118.2302 | 104.5428 | 110.8545 | 0.009318 | 0.91938 | 0.021122 | 22.9743 | 0.78023 | 0.1546 | 0.069082 | 4.3396 | 4.3396 | 0.00145
2019-03-29 14:58 | 1553885902.9493 | 393 | 0.19597 | 0.01162 | 0.000223 | 101.0557 | 92.3662 | 103.8148 | 21.2612 | 0.004007 | 0.003698 | 159.5233 | 0.26044 | 8.4026 | 0.003435 | 0.004546 | 0.004523 | 4.9e-05 | 0.001021 | 0.31885 | 1.364 | 2.5473 | 100.14 | 20.96 | 37.569 | 118.4194 | 104.5176 | 110.8907 | 0.009318 | 0.91929 | 0.021161 | 23.0188 | 0.80421 | 0.15493 | 0.067302 | 4.2361 | 4.2361 | 0.001489
2019-03-29 14:58 | 1553885903.9484 | 394 | 0.19645 | 0.011536 | 0.000222 | 101.0135 | 92.0044 | 104.4406 | 21.2612 | 0.003992 | 0.00372 | 159.421 | 0.25952 | 8.4023 | 0.003428 | 0.005406 | 0.005255 | 5e-05 | 0.001018 | 0.30381 | 1.322 | 2.5473 | 100.14 | 20.96 | 37.568 | 118.0607 | 104.3368 | 111.4375 | 0.009318 | 0.91798 | 0.02121 | 23.1045 | 0.83557 | 0.15439 | 0.064534 | 4.0719 | 4.0719 | 0.001543
2019-03-29 14:58 | 1553885904.9495 | 395 | 0.19672 | 0.011416 | 0.000221 | 100.9668 | 92.6078 | 104.8612 | 21.2612 | 0.00406 | 0.003756 | 159.3154 | 0.25944 | 8.402 | 0.003419 | 0.004731 | 0.004664 | 4.8e-05 | 0.001014 | 0.28495 | 1.3415 | 2.5472 | 100.14 | 20.96 | 37.567 | 119.7309 | 104.1204 | 112.3036 | 0.009318 | 0.91592 | 0.021228 | 23.177 | 0.77297 | 0.15434 | 0.063074 | 3.9838 | 3.9838 | 0.001577
2019-03-29 14:58 | 1553885905.9494 | 396 | 0.19686 | 0.011269 | 0.00022 | 101.0141 | 93.0573 | 105.1384 | 21.2612 | 0.004056 | 0.003725 | 159.1813 | 0.2603 | 8.4021 | 0.003432 | 0.005111 | 0.005069 | 5e-05 | 0.001011 | 0.29806 | 1.3168 | 2.5473 | 100.14 | 20.96 | 37.567 | 119.6199 | 104.4483 | 111.5662 | 0.009318 | 0.91768 | 0.021277 | 23.1854 | 0.73385 | 0.15485 | 0.062431 | 3.9523 | 3.9523 | 0.001595
2019-03-29 14:58 | 1553885906.9495 | 397 | 0.19707 | 0.011099 | 0.000219 | 101.0353 | 93.4016 | 105.622 | 21.2612 | 0.004029 | 0.003728 | 159.041 | 0.26032 | 8.4028 | 0.003429 | 0.004919 | 0.004794 | 5.1e-05 | 0.001004 | 0.3246 | 1.3079 | 2.5474 | 100.14 | 20.96 | 37.567 | 118.9777 | 104.3799 | 111.6239 | 0.009318 | 0.91754 | 0.021324 | 23.2404 | 0.70269 | 0.15487 | 0.061385 | 3.895 | 3.895 | 0.001618
2019-03-29 14:58 | 1553885907.9474 | 398 | 0.1975 | 0.010928 | 0.000218 | 101.0141 | 93.631 | 106.1442 | 21.2612 | 0.004078 | 0.003751 | 158.9337 | 0.25963 | 8.4037 | 0.003439 | 0.004942 | 0.004852 | 5e-05 | 0.000998 | 0.32372 | 1.2997 | 2.5472 | 100.14 | 20.96 | 37.566 | 120.1656 | 104.6199 | 112.197 | 0.009317 | 0.91617 | 0.021361 | 23.3151 | 0.67887 | 0.15446 | 0.059065 | 3.7548 | 3.7548 | 0.001674
2019-03-29 14:58 | 1553885908.9476 | 399 | 0.19784 | 0.010753 | 0.000216 | 101.0314 | 93.8921 | 106.6437 | 21.2612 | 0.004113 | 0.003727 | 158.822 | 0.25953 | 8.4008 | 0.003469 | 0.005402 | 0.005263 | 5e-05 | 0.000993 | 0.29358 | 1.3334 | 2.5473 | 100.14 | 20.96 | 37.566 | 121.013 | 105.3292 | 111.5971 | 0.009317 | 0.9176 | 0.021428 | 23.3517 | 0.65551 | 0.1544 | 0.057234 | 3.6502 | 3.6502 | 0.001722
2019-03-29 14:58 | 1553885909.9475 | 400 | 0.19816 | 0.010578 | 0.000214 | 100.9344 | 94.0037 | 107.2655 | 21.2612 | 0.004039 | 0.003736 | 158.6832 | 0.26027 | 8.4014 | 0.003442 | 0.004534 | 0.004415 | 4.6e-05 | 0.000996 | 0.29607 | 1.3197 | 2.5473 | 100.14 | 20.96 | 37.566 | 119.2098 | 104.6952 | 111.8166 | 0.009317 | 0.91708 | 0.021484 | 23.4264 | 0.63629 | 0.15483 | 0.055546 | 3.5523 | 3.5523 | 0.001774
2019-03-29 14:58 | 1553885910.9476 | 401 | 0.19847 | 0.0104 | 0.000211 | 100.9524 | 94.0846 | 107.8495 | 21.2612 | 0.004106 | 0.003734 | 158.5511 | 0.26117 | 8.4024 | 0.003428 | 0.005343 | 0.005226 | 4.9e-05 | 0.000992 | 0.32045 | 1.3495 | 2.5474 | 100.14 | 20.96 | 37.565 | 120.8408 | 104.3477 | 111.7643 | 0.009317 | 0.91721 | 0.021544 | 23.4885 | 0.63019 | 0.15537 | 0.053897 | 3.4568 | 3.4568 | 0.001829
2019-03-29 14:58 | 1553885911.9476 | 402 | 0.19857 | 0.010211 | 0.000208 | 100.9727 | 94.3422 | 108.2966 | 21.2612 | 0.004087 | 0.003724 | 158.4359 | 0.25982 | 8.4033 | 0.003503 | 0.00501 | 0.004931 | 5.1e-05 | 0.000997 | 0.32117 | 1.3507 | 2.5473 | 100.14 | 20.96 | 37.566 | 120.3759 | 106.1593 | 111.5244 | 0.009317 | 0.91778 | 0.021595 | 23.5298 | 0.60753 | 0.15457 | 0.053519 | 3.4409 | 3.4409 | 0.001828
2019-03-29 14:59 | 1553885912.9487 | 403 | 0.19888 | 0.010018 | 0.000205 | 100.9985 | 94.4047 | 108.2708 | 21.2612 | 0.004101 | 0.003776 | 158.3396 | 0.26074 | 8.4023 | 0.003461 | 0.005219 | 0.005189 | 4.9e-05 | 0.001001 | 0.30287 | 1.3529 | 2.5474 | 100.14 | 20.96 | 37.567 | 120.7361 | 105.1553 | 112.7926 | 0.009318 | 0.91476 | 0.021557 | 23.5657 | 0.60389 | 0.15512 | 0.051919 | 3.3326 | 3.3326 | 0.001894
2019-03-29 14:59 | 1553885913.9477 | 404 | 0.19904 | 0.009829 | 0.000201 | 100.9608 | 94.9002 | 108.3248 | 21.2612 | 0.004152 | 0.003742 | 158.207 | 0.26006 | 8.4031 | 0.003433 | 0.004657 | 0.004535 | 4.6e-05 | 0.001003 | 0.29623 | 1.3591 | 2.5474 | 100.14 | 20.96 | 37.567 | 121.9871 | 104.457 | 111.9736 | 0.009318 | 0.91671 | 0.021585 | 23.5466 | 0.55372 | 0.15471 | 0.051215 | 3.292 | 3.292 | 0.001913
2019-03-29 14:59 | 1553885914.9477 | 405 | 0.19962 | 0.009635 | 0.000197 | 100.924 | 95.2903 | 108.8795 | 21.2612 | 0.004097 | 0.003713 | 158.0645 | 0.26085 | 8.4019 | 0.003459 | 0.0049 | 0.004752 | 4.3e-05 | 0.001004 | 0.28888 | 1.3694 | 2.5475 | 100.14 | 20.96 | 37.569 | 120.6351 | 105.0947 | 111.2631 | 0.009318 | 0.9184 | 0.02166 | 23.585 | 0.51376 | 0.15518 | 0.04799 | 3.096 | 3.096 | 0.00204
2019-03-29 14:59 | 1553885915.9477 | 406 | 0.20003 | 0.00943 | 0.000193 | 100.9781 | 95.7535 | 109.644 | 21.2612 | 0.004102 | 0.003691 | 157.9881 | 0.26029 | 8.405 | 0.003493 | 0.005181 | 0.005054 | 4.7e-05 | 0.000997 | 0.3079 | 1.309 | 2.5473 | 100.14 | 20.96 | 37.569 | 120.7422 | 105.9192 | 110.7273 | 0.009318 | 0.91968 | 0.021752 | 23.6512 | 0.4752 | 0.15485 | 0.045801 | 2.9676 | 2.9676 | 0.002124
2019-03-29 14:59 | 1553885916.9488 | 407 | 0.20048 | 0.009223 | 0.000188 | 100.9988 | 96.1067 | 109.8193 | 21.2612 | 0.004084 | 0.003682 | 157.8878 | 0.26002 | 8.4006 | 0.003408 | 0.004996 | 0.004943 | 5.1e-05 | 0.000998 | 0.28351 | 1.3157 | 2.5474 | 100.14 | 20.97 | 37.568 | 120.3045 | 103.8485 | 110.5223 | 0.009324 | 0.92017 | 0.021775 | 23.6637 | 0.44409 | 0.15469 | 0.043341 | 2.8116 | 2.8116 | 0.002239
2019-03-29 14:59 | 1553885917.9488 | 408 | 0.20076 | 0.008999 | 0.000185 | 100.9721 | 96.3128 | 110.0529 | 21.2612 | 0.004104 | 0.003676 | 157.7756 | 0.25913 | 8.4017 | 0.00336 | 0.005094 | 0.004943 | 5.1e-05 | 0.000999 | 0.3361 | 1.3128 | 2.5473 | 100.14 | 20.97 | 37.568 | 120.8136 | 102.7082 | 110.3589 | 0.009324 | 0.92057 | 0.021803 | 23.6838 | 0.42257 | 0.15416 | 0.041933 | 2.724 | 2.724 | 0.002303
2019-03-29 14:59 | 1553885918.9488 | 409 | 0.20112 | 0.008761 | 0.000179 | 100.9332 | 96.6412 | 110.5075 | 21.2612 | 0.004081 | 0.003694 | 157.6796 | 0.26021 | 8.4004 | 0.003338 | 0.004725 | 0.0047 | 5.1e-05 | 0.001 | 0.29695 | 1.3087 | 2.5473 | 100.14 | 20.97 | 37.569 | 120.2321 | 102.1646 | 110.8015 | 0.009324 | 0.91951 | 0.021835 | 23.7464 | 0.38868 | 0.1548 | 0.040068 | 2.6072 | 2.6072 | 0.002417
2019-03-29 14:59 | 1553885919.9479 | 410 | 0.20147 | 0.008523 | 0.000174 | 100.9874 | 97.0562 | 110.7014 | 21.2612 | 0.004067 | 0.003726 | 157.6293 | 0.26021 | 8.4014 | 0.003402 | 0.004712 | 0.004585 | 5e-05 | 0.000998 | 0.27616 | 1.3491 | 2.5473 | 100.14 | 20.97 | 37.569 | 119.9093 | 103.7109 | 111.5694 | 0.009324 | 0.91767 | 0.021832 | 23.791 | 0.35515 | 0.1548 | 0.038288 | 2.4913 | 2.4913 | 0.002529
2019-03-29 14:59 | 1553885920.948 | 411 | 0.20179 | 0.008269 | 0.000169 | 100.9254 | 97.407 | 110.6688 | 21.2612 | 0.004012 | 0.003664 | 157.5464 | 0.26093 | 8.4027 | 0.00333 | 0.005014 | 0.004878 | 5e-05 | 0.000999 | 0.30127 | 1.3401 | 2.5472 | 100.14 | 20.97 | 37.571 | 118.5543 | 101.9824 | 110.0806 | 0.009324 | 0.92124 | 0.021871 | 23.7414 | 0.31739 | 0.15523 | 0.036691 | 2.3919 | 2.3919 | 0.002641
2019-03-29 14:59 | 1553885921.949 | 412 | 0.20198 | 0.00801 | 0.000164 | 100.926 | 97.6684 | 110.9389 | 21.2612 | 0.004001 | 0.003624 | 157.4611 | 0.25968 | 8.4023 | 0.003344 | 0.004196 | 0.004124 | 4.9e-05 | 0.001003 | 0.29286 | 1.3025 | 2.5473 | 100.14 | 20.96 | 37.573 | 118.2849 | 102.3138 | 109.1106 | 0.009319 | 0.92357 | 0.021926 | 23.7403 | 0.29347 | 0.15449 | 0.035876 | 2.3449 | 2.3449 | 0.002681
2019-03-29 14:59 | 1553885922.9494 | 413 | 0.20229 | 0.007748 | 0.000159 | 100.9386 | 97.934 | 111.6011 | 21.2612 | 0.004043 | 0.003664 | 157.3752 | 0.25901 | 8.403 | 0.003372 | 0.004538 | 0.004458 | 5.1e-05 | 0.001005 | 0.32781 | 1.4013 | 2.5475 | 100.14 | 20.96 | 37.573 | 119.3041 | 102.9886 | 110.0852 | 0.009319 | 0.92122 | 0.021963 | 23.8413 | 0.2703 | 0.15409 | 0.034323 | 2.2475 | 2.2475 | 0.00279
2019-03-29 14:59 | 1553885923.947 | 414 | 0.20262 | 0.007492 | 0.000155 | 100.9201 | 98.0507 | 112.0299 | 21.2612 | 0.004012 | 0.003659 | 157.3239 | 0.25953 | 8.4022 | 0.003276 | 0.00517 | 0.005012 | 5.4e-05 | 0.001009 | 0.29695 | 1.3855 | 2.5474 | 100.14 | 20.96 | 37.574 | 118.5487 | 100.6658 | 109.9629 | 0.009319 | 0.92152 | 0.022009 | 23.8833 | 0.258 | 0.1544 | 0.032655 | 2.1428 | 2.1428 | 0.002933
2019-03-29 14:59 | 1553885924.9481 | 415 | 0.20282 | 0.007244 | 0.000151 | 100.9964 | 98.2374 | 112.1381 | 21.2612 | 0.004003 | 0.003561 | 157.2764 | 0.26027 | 8.4035 | 0.003324 | 0.004268 | 0.00417 | 5.2e-05 | 0.001013 | 0.28838 | 1.3299 | 2.5473 | 100.14 | 20.96 | 37.574 | 118.3283 | 101.8333 | 107.5726 | 0.009319 | 0.9273 | 0.022089 | 23.8202 | 0.24775 | 0.15484 | 0.031772 | 2.0927 | 2.0927 | 0.003011
2019-03-29 14:59 | 1553885925.9485 | 416 | 0.20296 | 0.007003 | 0.000147 | 100.8898 | 98.2357 | 112.1532 | 21.2612 | 0.00401 | 0.003584 | 157.1738 | 0.25928 | 8.4006 | 0.003259 | 0.004803 | 0.004808 | 5.2e-05 | 0.001009 | 0.31045 | 1.3296 | 2.5472 | 100.14 | 20.96 | 37.574 | 118.5091 | 100.2594 | 108.1366 | 0.009319 | 0.92593 | 0.022074 | 23.8394 | 0.23846 | 0.15425 | 0.031257 | 2.0576 | 2.0576 | 0.003051
2019-03-29 14:59 | 1553885926.9481 | 417 | 0.20313 | 0.006766 | 0.000143 | 100.9515 | 98.4206 | 112.2459 | 21.2612 | 0.004018 | 0.003564 | 157.1123 | 0.25882 | 8.4042 | 0.003243 | 0.004884 | 0.004715 | 5.1e-05 | 0.001009 | 0.28279 | 1.3203 | 2.5473 | 100.14 | 20.96 | 37.573 | 118.6913 | 99.8553 | 107.6386 | 0.009319 | 0.92714 | 0.022097 | 23.8337 | 0.2271 | 0.15397 | 0.030521 | 2.0114 | 2.0114 | 0.003116
2019-03-29 14:59 | 1553885927.9472 | 418 | 0.20344 | 0.006548 | 0.000142 | 100.9111 | 98.724 | 112.5158 | 21.2612 | 0.00397 | 0.003549 | 157.0641 | 0.25938 | 8.4008 | 0.003196 | 0.004845 | 0.004749 | 5.1e-05 | 0.001014 | 0.30934 | 1.354 | 2.5473 | 100.14 | 20.96 | 37.575 | 117.5281 | 98.7312 | 107.2796 | 0.00932 | 0.92802 | 0.022134 | 23.8511 | 0.19599 | 0.1543 | 0.028915 | 1.9088 | 1.9088 | 0.00329
2019-03-29 14:59 | 1553885928.9482 | 419 | 0.20361 | 0.006346 | 0.000139 | 100.9605 | 98.8899 | 112.4926 | 21.2612 | 0.003998 | 0.003583 | 157.0041 | 0.2589 | 8.4027 | 0.003195 | 0.004293 | 0.004199 | 5.3e-05 | 0.001011 | 0.31708 | 1.3294 | 2.5473 | 100.14 | 20.96 | 37.576 | 118.2214 | 98.6983 | 108.1162 | 0.00932 | 0.92598 | 0.022108 | 23.8748 | 0.18535 | 0.15402 | 0.028116 | 1.8538 | 1.8538 | 0.003381
2019-03-29 14:59 | 1553885929.9473 | 420 | 0.20378 | 0.006143 | 0.000137 | 100.8797 | 99.0292 | 112.7228 | 21.2612 | 0.003882 | 0.003516 | 156.9222 | 0.25946 | 8.4018 | 0.003127 | 0.005211 | 0.005076 | 5.3e-05 | 0.001011 | 0.29031 | 1.3424 | 2.5474 | 100.14 | 20.96 | 37.575 | 115.3689 | 97.0712 | 106.4774 | 0.00932 | 0.92998 | 0.022178 | 23.8478 | 0.1656 | 0.15435 | 0.027377 | 1.8109 | 1.8109 | 0.003469
2019-03-29 14:59 | 1553885930.9472 | 421 | 0.20395 | 0.005957 | 0.000134 | 100.9635 | 99.0172 | 113.1496 | 21.2612 | 0.00391 | 0.003521 | 156.8529 | 0.25978 | 8.4031 | 0.003178 | 0.004528 | 0.004438 | 5.7e-05 | 0.00101 | 0.3298 | 1.3 | 2.5473 | 100.14 | 20.96 | 37.575 | 116.0674 | 98.3025 | 106.6057 | 0.00932 | 0.92966 | 0.022216 | 23.8969 | 0.17411 | 0.15454 | 0.026603 | 1.7629 | 1.7629 | 0.003568
2019-03-29 14:59 | 1553885931.9472 | 422 | 0.2041 | 0.005789 | 0.000132 | 100.9383 | 99.2445 | 113.3495 | 21.2612 | 0.003889 | 0.003583 | 156.791 | 0.2596 | 8.4033 | 0.003186 | 0.004219 | 0.00415 | 5.1e-05 | 0.001015 | 0.31614 | 1.3194 | 2.5473 | 100.14 | 20.96 | 37.576 | 115.5452 | 98.4804 | 108.1131 | 0.00932 | 0.92599 | 0.022192 | 23.9655 | 0.15137 | 0.15443 | 0.025903 | 1.7147 | 1.7147 | 0.003666
2019-03-29 14:59 | 1553885932.9483 | 423 | 0.2042 | 0.00563 | 0.000128 | 100.9787 | 99.4527 | 113.1399 | 21.2612 | 0.003952 | 0.003536 | 156.7164 | 0.25966 | 8.3998 | 0.003109 | 0.004545 | 0.004429 | 5.7e-05 | 0.001015 | 0.31852 | 1.3288 | 2.5473 | 100.14 | 20.95 | 37.576 | 117.0761 | 96.6206 | 106.9607 | 0.009314 | 0.9288 | 0.022205 | 23.9071 | 0.13621 | 0.15447 | 0.025491 | 1.6885 | 1.6885 | 0.003723
2019-03-29 14:59 | 1553885933.9474 | 424 | 0.20426 | 0.005481 | 0.000125 | 100.8961 | 99.2506 | 113.2427 | 21.2612 | 0.003919 | 0.00349 | 156.6386 | 0.25959 | 8.4055 | 0.003097 | 0.004982 | 0.004888 | 5e-05 | 0.001019 | 0.31758 | 1.3143 | 2.5472 | 100.14 | 20.95 | 37.577 | 116.2772 | 96.3481 | 105.8469 | 0.009314 | 0.93153 | 0.022248 | 23.8829 | 0.14708 | 0.15443 | 0.025308 | 1.6798 | 1.6798 | 0.003742
2019-03-29 14:59 | 1553885934.9474 | 425 | 0.20441 | 0.005336 | 0.000123 | 100.9314 | 99.5401 | 113.3676 | 21.2612 | 0.003844 | 0.0035 | 156.5578 | 0.2594 | 8.4021 | 0.003064 | 0.003811 | 0.003782 | 5.2e-05 | 0.001016 | 0.32444 | 1.3023 | 2.5474 | 100.14 | 20.95 | 37.578 | 114.4641 | 95.5382 | 106.0861 | 0.009315 | 0.93094 | 0.022253 | 23.9036 | 0.12416 | 0.15432 | 0.024636 | 1.6356 | 1.6356 | 0.00384
2019-03-29 14:59 | 1553885935.9484 | 426 | 0.20445 | 0.005208 | 0.000122 | 100.9509 | 99.5824 | 113.3399 | 21.2612 | 0.003887 | 0.00344 | 156.527 | 0.26027 | 8.4014 | 0.002941 | 0.00413 | 0.00403 | 5.4e-05 | 0.001016 | 0.32372 | 1.3371 | 2.5473 | 100.14 | 20.95 | 37.578 | 115.4977 | 92.5786 | 104.63 | 0.009315 | 0.93453 | 0.022293 | 23.8547 | 0.12208 | 0.15484 | 0.02451 | 1.6302 | 1.6302 | 0.003866
2019-03-29 14:59 | 1553885936.9484 | 427 | 0.20459 | 0.005084 | 0.000122 | 100.9521 | 99.6428 | 113.6439 | 21.2612 | 0.003907 | 0.003471 | 156.474 | 0.25961 | 8.4044 | 0.003078 | 0.004177 | 0.004085 | 5.2e-05 | 0.001015 | 0.30718 | 1.3264 | 2.5473 | 100.14 | 20.95 | 37.579 | 115.9781 | 95.8749 | 105.3789 | 0.009315 | 0.93268 | 0.022301 | 23.9104 | 0.11676 | 0.15444 | 0.023865 | 1.5878 | 1.5878 | 0.003959
2019-03-29 14:59 | 1553885937.9484 | 428 | 0.20464 | 0.004967 | 0.000122 | 100.9973 | 99.7025 | 113.8115 | 21.2612 | 0.003827 | 0.003477 | 156.396 | 0.2595 | 8.4019 | 0.003065 | 0.004078 | 0.003959 | 5.2e-05 | 0.001015 | 0.29264 | 1.3229 | 2.5473 | 100.14 | 20.95 | 37.58 | 114.0301 | 95.5626 | 105.5227 | 0.009315 | 0.93232 | 0.022313 | 23.9325 | 0.11541 | 0.15438 | 0.023677 | 1.5761 | 1.5761 | 0.003986
2019-03-29 14:59 | 1553885938.9478 | 429 | 0.20471 | 0.004867 | 0.000121 | 100.9431 | 99.7892 | 113.7786 | 21.2612 | 0.003737 | 0.00337 | 156.344 | 0.25896 | 8.4038 | 0.003024 | 0.004943 | 0.004753 | 5.4e-05 | 0.001012 | 0.30829 | 1.3129 | 2.5474 | 100.14 | 20.95 | 37.58 | 111.8441 | 94.5769 | 102.9518 | 0.009315 | 0.9387 | 0.022386 | 23.8477 | 0.10284 | 0.15406 | 0.023411 | 1.5635 | 1.5635 | 0.00401
2019-03-29 14:59 | 1553885939.9479 | 430 | 0.20475 | 0.004779 | 0.00012 | 100.9991 | 99.8677 | 113.9535 | 21.2612 | 0.003812 | 0.003383 | 156.305 | 0.26043 | 8.4044 | 0.00301 | 0.004159 | 0.004104 | 5.3e-05 | 0.001014 | 0.31006 | 1.3579 | 2.5473 | 100.14 | 20.95 | 37.581 | 113.6703 | 94.2466 | 103.2473 | 0.009315 | 0.93796 | 0.022394 | 23.8754 | 0.10076 | 0.15493 | 0.023226 | 1.5517 | 1.5517 | 0.004064
2019-03-29 14:59 | 1553885940.947 | 431 | 0.20479 | 0.004692 | 0.000119 | 100.9967 | 99.8117 | 114.1894 | 21.2612 | 0.003862 | 0.00341 | 156.2587 | 0.25913 | 8.4025 | 0.003009 | 0.004562 | 0.004551 | 4.9e-05 | 0.001013 | 0.29391 | 1.3496 | 2.5474 | 100.14 | 20.95 | 37.581 | 114.9045 | 94.2083 | 103.9144 | 0.009315 | 0.9363 | 0.022397 | 23.9213 | 0.10556 | 0.15416 | 0.023123 | 1.5452 | 1.5452 | 0.00406
2019-03-29 14:59 | 1553885941.947 | 432 | 0.205 | 0.00462 | 0.000118 | 100.9332 | 99.9803 | 114.4091 | 21.2612 | 0.003828 | 0.003341 | 156.2016 | 0.25964 | 8.4028 | 0.002958 | 0.004658 | 0.004481 | 5.2e-05 | 0.001016 | 0.28998 | 1.3271 | 2.5474 | 100.14 | 20.95 | 37.582 | 114.0632 | 92.9868 | 102.2409 | 0.009316 | 0.94047 | 0.022469 | 23.8911 | 0.084847 | 0.15446 | 0.021959 | 1.4719 | 1.4719 | 0.004271
2019-03-29 14:59 | 1553885942.9476 | 433 | 0.20506 | 0.004545 | 0.000117 | 100.9491 | 100.1124 | 114.8093 | 21.2612 | 0.0038 | 0.003384 | 156.1562 | 0.26043 | 8.4006 | 0.002934 | 0.003899 | 0.003791 | 5.1e-05 | 0.00102 | 0.29645 | 1.3355 | 2.5474 | 100.14 | 20.95 | 37.582 | 113.3819 | 92.4097 | 103.2746 | 0.009316 | 0.93789 | 0.022477 | 23.9658 | 0.074444 | 0.15493 | 0.021699 | 1.4551 | 1.4551 | 0.004333
2019-03-29 14:59 | 1553885943.9477 | 434 | 0.20488 | 0.004466 | 0.000116 | 100.9778 | 99.9779 | 114.8001 | 21.2612 | 0.003821 | 0.00341 | 156.0909 | 0.25963 | 8.4014 | 0.002946 | 0.003772 | 0.003712 | 5.3e-05 | 0.001018 | 0.31365 | 1.3435 | 2.5472 | 100.14 | 20.95 | 37.582 | 113.9005 | 92.7006 | 103.913 | 0.009316 | 0.9363 | 0.022457 | 23.9851 | 0.089012 | 0.15446 | 0.022848 | 1.531 | 1.531 | 0.004106
2019-03-29 14:59 | 1553885944.9477 | 435 | 0.20487 | 0.004397 | 0.000115 | 100.9593 | 99.9745 | 114.8001 | 21.2612 | 0.00379 | 0.00337 | 156.0268 | 0.25984 | 8.4035 | 0.002983 | 0.005265 | 0.005102 | 5e-05 | 0.001015 | 0.31166 | 1.3163 | 2.5473 | 100.14 | 20.95 | 37.58 | 113.1394 | 93.5923 | 102.9329 | 0.009315 | 0.93874 | 0.022487 | 23.9539 | 0.087673 | 0.15458 | 0.022993 | 1.5428 | 1.5428 | 0.004078
2019-03-29 14:59 | 1553885945.9477 | 436 | 0.20528 | 0.004319 | 0.000115 | 100.9871 | 100.1465 | 114.9323 | 21.2612 | 0.003709 | 0.003382 | 155.9392 | 0.26035 | 8.403 | 0.002925 | 0.004114 | 0.004072 | 5.1e-05 | 0.001015 | 0.30431 | 1.335 | 2.5473 | 100.14 | 20.95 | 37.578 | 111.1692 | 92.1821 | 103.2361 | 0.009315 | 0.93799 | 0.02249 | 23.9774 | 0.074763 | 0.15488 | 0.020624 | 1.3838 | 1.3838 | 0.004555
2019-03-29 14:59 | 1553885946.9478 | 437 | 0.20508 | 0.004257 | 0.000115 | 100.9506 | 100.139 | 115.347 | 21.2612 | 0.003766 | 0.003404 | 155.8672 | 0.26001 | 8.4025 | 0.002918 | 0.004537 | 0.00433 | 5.1e-05 | 0.001007 | 0.30574 | 1.3221 | 2.5473 | 100.14 | 20.95 | 37.577 | 112.5618 | 92.0233 | 103.754 | 0.009314 | 0.9367 | 0.022516 | 24.0371 | 0.072198 | 0.15468 | 0.021934 | 1.4735 | 1.4735 | 0.004272
2019-03-29 14:59 | 1553885947.9468 | 438 | 0.20516 | 0.004196 | 0.000113 | 100.9626 | 100.0769 | 115.3846 | 21.2612 | 0.003787 | 0.003314 | 155.8048 | 0.26038 | 8.4009 | 0.002836 | 0.004466 | 0.004421 | 5.1e-05 | 0.001006 | 0.27383 | 1.3161 | 2.5472 | 100.14 | 20.95 | 37.577 | 113.0612 | 90.0447 | 101.5922 | 0.009314 | 0.9421 | 0.022584 | 23.972 | 0.078809 | 0.1549 | 0.02154 | 1.4515 | 1.4515 | 0.004343
2019-03-29 14:59 | 1553885948.9478 | 439 | 0.20513 | 0.004143 | 0.000112 | 100.944 | 100.1291 | 115.5773 | 21.2612 | 0.003649 | 0.003298 | 155.7216 | 0.26002 | 8.403 | 0.002912 | 0.00437 | 0.004217 | 5e-05 | 0.001008 | 0.31006 | 1.3261 | 2.5472 | 100.14 | 20.95 | 37.575 | 109.7177 | 91.87 | 101.2058 | 0.009314 | 0.94307 | 0.022615 | 23.9796 | 0.072499 | 0.15469 | 0.021779 | 1.4697 | 1.4697 | 0.004284
2019-03-29 14:59 | 1553885949.9468 | 440 | 0.20528 | 0.004101 | 0.000111 | 100.9877 | 100.0547 | 115.5858 | 21.2612 | 0.003695 | 0.003332 | 155.6316 | 0.26048 | 8.4017 | 0.002804 | 0.004918 | 0.004839 | 4.8e-05 | 0.001009 | 0.3178 | 1.3322 | 2.5473 | 100.14 | 20.95 | 37.576 | 110.8268 | 89.2666 | 102.0177 | 0.009314 | 0.94103 | 0.022591 | 24.0065 | 0.083019 | 0.15496 | 0.020899 | 1.4088 | 1.4088 | 0.004477
2019-03-29 14:59 | 1553885950.9469 | 441 | 0.20525 | 0.004058 | 0.000108 | 101.0509 | 100.2056 | 115.3362 | 21.2612 | 0.003735 | 0.003334 | 155.5635 | 0.26003 | 8.4028 | 0.0029 | 0.004673 | 0.004573 | 4.6e-05 | 0.001011 | 0.27295 | 1.3347 | 2.5473 | 100.14 | 20.95 | 37.576 | 111.7881 | 91.5767 | 102.0768 | 0.009314 | 0.94088 | 0.022565 | 23.9825 | 0.075136 | 0.15469 | 0.021185 | 1.4266 | 1.4266 | 0.004413
2019-03-29 14:59 | 1553885951.947 | 442 | 0.20535 | 0.004018 | 0.000107 | 101.0006 | 99.9981 | 114.9027 | 21.2612 | 0.003696 | 0.00333 | 155.4912 | 0.26071 | 8.4015 | 0.002838 | 0.004058 | 0.004027 | 4.5e-05 | 0.001018 | 0.27057 | 1.3625 | 2.5473 | 100.14 | 20.95 | 37.574 | 110.8489 | 90.0972 | 101.9635 | 0.009314 | 0.94117 | 0.022526 | 23.9337 | 0.089225 | 0.1551 | 0.0206 | 1.3848 | 1.3848 | 0.004558
2019-03-29 14:59 | 1553885952.9479 | 443 | 0.20541 | 0.003976 | 0.000105 | 100.9126 | 100.1308 | 114.8044 | 21.2612 | 0.003671 | 0.003345 | 155.4074 | 0.25901 | 8.4019 | 0.002887 | 0.00462 | 0.004516 | 4.7e-05 | 0.001022 | 0.27577 | 1.3299 | 2.5473 | 100.14 | 20.95 | 37.574 | 110.2352 | 91.275 | 102.3452 | 0.009314 | 0.94021 | 0.022505 | 23.9357 | 0.069561 | 0.15409 | 0.020297 | 1.3632 | 1.3632 | 0.0046
2019-03-29 14:59 | 1553885953.9469 | 444 | 0.2054 | 0.003947 | 0.000105 | 100.9946 | 100.322 | 114.9741 | 21.2612 | 0.003712 | 0.003322 | 155.3485 | 0.25977 | 8.4004 | 0.002901 | 0.004007 | 0.003909 | 4.9e-05 | 0.001025 | 0.29502 | 1.3289 | 2.5473 | 100.14 | 20.95 | 37.575 | 111.2347 | 91.6174 | 101.7735 | 0.009314 | 0.94165 | 0.022538 | 23.9351 | 0.059772 | 0.15454 | 0.020428 | 1.3741 | 1.3741 | 0.004577
2019-03-29 14:59 | 1553885954.946 | 445 | 0.2054 | 0.00391 | 0.000104 | 100.9712 | 100.2407 | 115.1696 | 21.2612 | 0.003651 | 0.003304 | 155.3102 | 0.25985 | 8.4012 | 0.002895 | 0.004032 | 0.003911 | 4.7e-05 | 0.001026 | 0.30143 | 1.3569 | 2.5474 | 100.14 | 20.95 | 37.575 | 109.7658 | 91.4555 | 101.3464 | 0.009314 | 0.94272 | 0.02257 | 23.9418 | 0.064949 | 0.15459 | 0.020441 | 1.377 | 1.377 | 0.004569
2019-03-29 14:59 | 1553885955.947 | 446 | 0.20546 | 0.003874 | 0.000103 | 101.0042 | 100.2346 | 115.229 | 21.2612 | 0.003656 | 0.003268 | 155.2531 | 0.26029 | 8.4035 | 0.002793 | 0.0053 | 0.005149 | 5.1e-05 | 0.001029 | 0.29214 | 1.3527 | 2.5474 | 100.14 | 20.95 | 37.574 | 109.8754 | 88.9993 | 100.4727 | 0.009314 | 0.94493 | 0.022603 | 23.92 | 0.068413 | 0.15485 | 0.020153 | 1.3595 | 1.3595 | 0.004636
2019-03-29 14:59 | 1553885956.947 | 447 | 0.2054 | 0.003842 | 0.000101 | 100.9958 | 100.3438 | 115.0008 | 21.2612 | 0.00361 | 0.003305 | 155.196 | 0.26005 | 8.4044 | 0.002853 | 0.004921 | 0.004872 | 4.4e-05 | 0.001032 | 0.31094 | 1.3175 | 2.5474 | 100.14 | 20.95 | 37.576 | 108.7717 | 90.4629 | 101.3691 | 0.009314 | 0.94266 | 0.022553 | 23.925 | 0.057931 | 0.15471 | 0.02055 | 1.3834 | 1.3834 | 0.004551
2019-03-29 14:59 | 1553885957.9461 | 448 | 0.20543 | 0.00382 | 0.0001 | 100.9925 | 100.1673 | 114.8121 | 21.2612 | 0.003644 | 0.003248 | 155.1457 | 0.25957 | 8.4036 | 0.002862 | 0.003388 | 0.003314 | 4.8e-05 | 0.001038 | 0.28871 | 1.3103 | 2.5472 | 100.14 | 20.94 | 37.576 | 109.583 | 90.677 | 99.9784 | 0.009308 | 0.94618 | 0.022577 | 23.8609 | 0.073381 | 0.15442 | 0.020379 | 1.3734 | 1.3734 | 0.004576
2019-03-29 14:59 | 1553885958.9461 | 449 | 0.20541 | 0.003796 | 0.0001 | 100.9886 | 100.1274 | 114.6872 | 21.2612 | 0.003636 | 0.003251 | 155.0989 | 0.25962 | 8.4022 | 0.002851 | 0.004125 | 0.004027 | 5.1e-05 | 0.00104 | 0.3131 | 1.3276 | 2.5474 | 100.14 | 20.94 | 37.577 | 109.3937 | 90.3971 | 100.049 | 0.009309 | 0.946 | 0.022562 | 23.8502 | 0.076603 | 0.15445 | 0.020553 | 1.3843 | 1.3843 | 0.004541
2019-03-29 14:59 | 1553885959.9461 | 450 | 0.20542 | 0.003778 | 9.8e-05 | 101.0413 | 100.3899 | 114.4302 | 21.2612 | 0.003655 | 0.003236 | 155.0516 | 0.25944 | 8.4 | 0.002787 | 0.004114 | 0.004031 | 4.8e-05 | 0.001043 | 0.30127 | 1.3672 | 2.5473 | 100.14 | 20.94 | 37.578 | 109.8518 | 88.8674 | 99.7008 | 0.009309 | 0.94688 | 0.022547 | 23.8123 | 0.057853 | 0.15434 | 0.020518 | 1.3811 | 1.3811 | 0.004548
2019-03-29 14:59 | 1553885960.9472 | 451 | 0.20539 | 0.003761 | 9.6e-05 | 100.9889 | 100.2912 | 114.6236 | 21.2612 | 0.003599 | 0.003242 | 154.9912 | 0.25985 | 8.4012 | 0.002809 | 0.004145 | 0.004041 | 5e-05 | 0.00104 | 0.31614 | 1.3381 | 2.5473 | 100.14 | 20.94 | 37.579 | 108.488 | 89.4048 | 99.8379 | 0.009309 | 0.94653 | 0.022562 | 23.8368 | 0.062007 | 0.15458 | 0.020714 | 1.3953 | 1.3953 | 0.004509
2019-03-29 14:59 | 1553885961.9472 | 452 | 0.20541 | 0.003751 | 9.5e-05 | 101.0488 | 100.2909 | 114.9473 | 21.2612 | 0.003638 | 0.00324 | 154.9331 | 0.25914 | 8.4044 | 0.002853 | 0.003935 | 0.003892 | 5e-05 | 0.001035 | 0.3095 | 1.3161 | 2.5474 | 100.14 | 20.94 | 37.58 | 109.4401 | 90.4667 | 99.8004 | 0.009309 | 0.94663 | 0.022595 | 23.8693 | 0.067338 | 0.15416 | 0.020584 | 1.3887 | 1.3887 | 0.004518
2019-03-29 14:59 | 1553885962.9462 | 453 | 0.2054 | 0.003741 | 9.4e-05 | 101.0518 | 100.4035 | 115.29 | 21.2612 | 0.003618 | 0.003242 | 154.8964 | 0.25955 | 8.4035 | 0.002734 | 0.003834 | 0.003701 | 4.7e-05 | 0.001029 | 0.29502 | 1.3274 | 2.5473 | 100.14 | 20.94 | 37.583 | 108.9459 | 87.588 | 99.8512 | 0.00931 | 0.9465 | 0.022627 | 23.9064 | 0.057564 | 0.15441 | 0.020656 | 1.3956 | 1.3956 | 0.004503
2019-03-29 14:59 | 1553885963.9473 | 454 | 0.20541 | 0.003736 | 9.4e-05 | 101.0117 | 100.2527 | 115.1593 | 21.2612 | 0.003595 | 0.003236 | 154.8277 | 0.25985 | 8.3985 | 0.002774 | 0.003644 | 0.003535 | 5e-05 | 0.001025 | 0.27273 | 1.3254 | 2.5472 | 100.14 | 20.94 | 37.584 | 108.395 | 88.5534 | 99.6882 | 0.00931 | 0.94691 | 0.02262 | 23.8877 | 0.067462 | 0.15458 | 0.020631 | 1.3934 | 1.3934 | 0.004515
2019-03-29 14:59 | 1553885964.9473 | 455 | 0.20539 | 0.003732 | 9.4e-05 | 100.9886 | 100.3957 | 114.8943 | 21.2612 | 0.003538 | 0.003202 | 154.7509 | 0.25994 | 8.4033 | 0.002776 | 0.00503 | 0.004829 | 5e-05 | 0.001027 | 0.31205 | 1.351 | 2.5473 | 100.14 | 20.94 | 37.587 | 107.0049 | 88.5946 | 98.8741 | 0.009311 | 0.94898 | 0.022618 | 23.8341 | 0.052671 | 0.15464 | 0.020762 | 1.4022 | 1.4022 | 0.004489
2019-03-29 14:59 | 1553885965.9474 | 456 | 0.20547 | 0.003724 | 9.4e-05 | 101.0383 | 100.2506 | 114.7968 | 21.2612 | 0.003589 | 0.003224 | 154.7084 | 0.25985 | 8.4029 | 0.002852 | 0.004147 | 0.004114 | 5e-05 | 0.001025 | 0.30757 | 1.3592 | 2.5474 | 100.14 | 20.94 | 37.588 | 108.25 | 90.4354 | 99.3955 | 0.009311 | 0.94766 | 0.022593 | 23.8407 | 0.070003 | 0.15458 | 0.020267 | 1.3671 | 1.3671 | 0.004602
2019-03-29 14:59 | 1553885966.9464 | 457 | 0.2054 | 0.003721 | 9.4e-05 | 100.9907 | 100.2701 | 114.6917 | 21.2612 | 0.003598 | 0.003245 | 154.6501 | 0.25886 | 8.4031 | 0.002784 | 0.004281 | 0.00415 | 5e-05 | 0.001022 | 0.29717 | 1.3552 | 2.5475 | 100.14 | 20.94 | 37.59 | 108.4604 | 88.7829 | 99.9211 | 0.009312 | 0.94632 | 0.022567 | 23.8466 | 0.064053 | 0.154 | 0.020689 | 1.394 | 1.394 | 0.004496
2019-03-29 14:59 | 1553885967.9475 | 458 | 0.20538 | 0.003717 | 9.3e-05 | 101.0054 | 100.2202 | 114.779 | 21.2612 | 0.003637 | 0.003291 | 154.5771 | 0.26017 | 8.4017 | 0.002852 | 0.003689 | 0.003575 | 5.2e-05 | 0.001024 | 0.28351 | 1.3179 | 2.5472 | 100.14 | 20.94 | 37.596 | 109.4166 | 90.4426 | 101.0166 | 0.009313 | 0.94355 | 0.022542 | 23.8906 | 0.069798 | 0.15478 | 0.020816 | 1.4011 | 1.4011 | 0.004496
2019-03-29 14:59 | 1553885968.9474 | 459 | 0.20538 | 0.003718 | 9.4e-05 | 101.0353 | 100.5001 | 115.1823 | 21.2612 | 0.003576 | 0.003208 | 154.517 | 0.2602 | 8.4045 | 0.002809 | 0.004071 | 0.003912 | 5.1e-05 | 0.001021 | 0.30414 | 1.3442 | 2.5473 | 100.14 | 20.94 | 37.597 | 107.9302 | 89.4024 | 99.0191 | 0.009314 | 0.94862 | 0.022642 | 23.8686 | 0.047507 | 0.15479 | 0.020851 | 1.4096 | 1.4096 | 0.004469
2019-03-29 14:59 | 1553885969.9465 | 460 | 0.20538 | 0.003718 | 9.4e-05 | 100.9982 | 100.1547 | 115.3393 | 21.2612 | 0.003568 | 0.00318 | 154.4674 | 0.26083 | 8.3989 | 0.002778 | 0.004093 | 0.00402 | 5.1e-05 | 0.001024 | 0.31598 | 1.3369 | 2.5474 | 100.14 | 20.94 | 37.598 | 107.745 | 88.6565 | 98.3525 | 0.009314 | 0.95032 | 0.022678 | 23.8635 | 0.075012 | 0.15517 | 0.020834 | 1.4107 | 1.4107 | 0.004477
2019-03-29 14:59 | 1553885970.9455 | 461 | 0.20534 | 0.003714 | 9.3e-05 | 101.0446 | 100.3598 | 115.1797 | 21.2612 | 0.003596 | 0.003234 | 154.4122 | 0.26032 | 8.4022 | 0.002774 | 0.003751 | 0.003646 | 5.3e-05 | 0.001025 | 0.26648 | 1.3427 | 2.5473 | 100.14 | 20.94 | 37.6 | 108.4242 | 88.5479 | 99.6529 | 0.009314 | 0.947 | 0.022623 | 23.8886 | 0.060821 | 0.15487 | 0.021094 | 1.425 | 1.425 | 0.004423
2019-03-29 15:00 | 1553885971.9467 | 462 | 0.20532 | 0.003719 | 9.2e-05 | 101.05 | 100.1957 | 115.0325 | 21.2612 | 0.00357 | 0.00321 | 154.3432 | 0.25999 | 8.4024 | 0.002801 | 0.004576 | 0.004525 | 5e-05 | 0.001019 | 0.30901 | 1.3319 | 2.5473 | 100.14 | 20.93 | 37.601 | 107.7916 | 89.2026 | 99.0684 | 0.009309 | 0.94849 | 0.022626 | 23.8547 | 0.07594 | 0.15467 | 0.021192 | 1.4318 | 1.4318 | 0.004396
2019-03-29 15:00 | 1553885972.9466 | 463 | 0.2053 | 0.003724 | 9.2e-05 | 101.0344 | 100.2776 | 114.7379 | 21.2612 | 0.003618 | 0.003179 | 154.2746 | 0.25981 | 8.4024 | 0.002758 | 0.004453 | 0.004353 | 5.2e-05 | 0.001017 | 0.27505 | 1.3289 | 2.5474 | 100.14 | 20.93 | 37.603 | 108.961 | 88.1676 | 98.3284 | 0.009309 | 0.95038 | 0.022619 | 23.8004 | 0.067253 | 0.15456 | 0.021281 | 1.4375 | 1.4375 | 0.004376
2019-03-29 15:00 | 1553885973.9456 | 464 | 0.20526 | 0.003728 | 9.2e-05 | 101.05 | 100.2557 | 114.8299 | 21.2612 | 0.003603 | 0.003161 | 154.2195 | 0.25964 | 8.4019 | 0.002775 | 0.004409 | 0.004253 | 5.6e-05 | 0.001015 | 0.29822 | 1.355 | 2.5474 | 100.14 | 20.93 | 37.603 | 108.5881 | 88.5799 | 97.8807 | 0.009309 | 0.95153 | 0.022642 | 23.7956 | 0.07058 | 0.15446 | 0.021515 | 1.4548 | 1.4548 | 0.004321
2019-03-29 15:00 | 1553885974.9456 | 465 | 0.20516 | 0.003743 | 9.1e-05 | 101.0386 | 100.3127 | 114.649 | 21.2612 | 0.003529 | 0.003212 | 154.1609 | 0.25906 | 8.4051 | 0.002787 | 0.004317 | 0.004244 | 5.4e-05 | 0.001013 | 0.26056 | 1.3622 | 2.5473 | 100.14 | 20.93 | 37.603 | 106.8057 | 88.8736 | 99.1179 | 0.009309 | 0.94836 | 0.022587 | 23.8164 | 0.064489 | 0.15411 | 0.022136 | 1.4932 | 1.4932 | 0.004201
2019-03-29 15:00 | 1553885975.9466 | 466 | 0.2052 | 0.00375 | 9.1e-05 | 101.0221 | 100.2933 | 114.4483 | 21.2612 | 0.003538 | 0.003199 | 154.087 | 0.26083 | 8.4029 | 0.002766 | 0.004111 | 0.004136 | 5.3e-05 | 0.001017 | 0.29391 | 1.3329 | 2.5474 | 100.14 | 20.93 | 37.604 | 107.0025 | 88.3659 | 98.7948 | 0.00931 | 0.94919 | 0.022577 | 23.7853 | 0.064767 | 0.15517 | 0.021844 | 1.4728 | 1.4728 | 0.004288
2019-03-29 15:00 | 1553885976.9468 | 467 | 0.20516 | 0.003765 | 9e-05 | 101.0775 | 100.4585 | 114.3757 | 21.2612 | 0.003517 | 0.003157 | 154.0221 | 0.26 | 8.4025 | 0.002763 | 0.004121 | 0.003869 | 5.2e-05 | 0.001017 | 0.28584 | 1.3727 | 2.5473 | 100.14 | 20.93 | 37.603 | 106.4953 | 88.2761 | 97.7906 | 0.009309 | 0.95176 | 0.0226 | 23.7456 | 0.054949 | 0.15468 | 0.022103 | 1.4919 | 1.4919 | 0.00422
2019-03-29 15:00 | 1553885977.9457 | 468 | 0.2052 | 0.003779 | 9.1e-05 | 101.0227 | 100.4131 | 114.5412 | 21.2612 | 0.003578 | 0.00312 | 153.9668 | 0.25926 | 8.4013 | 0.002759 | 0.004405 | 0.004349 | 5.5e-05 | 0.001017 | 0.32189 | 1.3535 | 2.5474 | 100.14 | 20.93 | 37.603 | 107.9815 | 88.1996 | 96.8933 | 0.009309 | 0.95407 | 0.022644 | 23.734 | 0.054142 | 0.15423 | 0.021853 | 1.4778 | 1.4778 | 0.004248
2019-03-29 15:00 | 1553885978.9467 | 469 | 0.20511 | 0.003796 | 9.1e-05 | 101.0601 | 100.3772 | 114.207 | 21.2612 | 0.003578 | 0.003148 | 153.893 | 0.2595 | 8.4008 | 0.002726 | 0.0046 | 0.004411 | 5.4e-05 | 0.001019 | 0.30862 | 1.3528 | 2.5473 | 100.14 | 20.93 | 37.603 | 107.9861 | 87.3983 | 97.5601 | 0.009309 | 0.95235 | 0.02259 | 23.7207 | 0.060647 | 0.15438 | 0.022325 | 1.5062 | 1.5062 | 0.004171
2019-03-29 15:00 | 1553885979.9458 | 470 | 0.20521 | 0.003807 | 9.1e-05 | 101.0778 | 100.2574 | 114.2621 | 21.2612 | 0.003558 | 0.003188 | 153.7938 | 0.2605 | 8.4002 | 0.002756 | 0.003472 | 0.003413 | 5.4e-05 | 0.001021 | 0.28119 | 1.33 | 2.5473 | 100.14 | 20.93 | 37.602 | 107.5056 | 88.1261 | 98.5282 | 0.009309 | 0.94987 | 0.022566 | 23.7574 | 0.072891 | 0.15497 | 0.021756 | 1.4662 | 1.4662 | 0.004302
2019-03-29 15:00 | 1553885980.9469 | 471 | 0.20518 | 0.003817 | 9.1e-05 | 101.0365 | 100.1796 | 114.0899 | 21.2612 | 0.003537 | 0.003207 | 153.7045 | 0.26022 | 8.4017 | 0.002732 | 0.004097 | 0.003999 | 5.3e-05 | 0.001022 | 0.2855 | 1.3254 | 2.5473 | 100.14 | 20.93 | 37.602 | 106.9789 | 87.549 | 98.9862 | 0.009309 | 0.9487 | 0.022535 | 23.7541 | 0.07618 | 0.1548 | 0.021931 | 1.476 | 1.476 | 0.004269
2019-03-29 15:00 | 1553885981.9458 | 472 | 0.20517 | 0.003827 | 9.1e-05 | 101.0479 | 100.2247 | 114.0683 | 21.2612 | 0.003512 | 0.003231 | 153.6551 | 0.25926 | 8.402 | 0.002764 | 0.004422 | 0.004381 | 5.4e-05 | 0.00103 | 0.3095 | 1.3056 | 2.5473 | 100.14 | 20.93 | 37.602 | 106.39 | 88.3158 | 99.5869 | 0.009309 | 0.94717 | 0.022515 | 23.771 | 0.073166 | 0.15423 | 0.021921 | 1.474 | 1.474 | 0.004259
2019-03-29 15:00 | 1553885982.9459 | 473 | 0.20517 | 0.003832 | 9.1e-05 | 100.9877 | 100.0168 | 114.0096 | 21.2612 | 0.003541 | 0.003178 | 153.5881 | 0.25903 | 8.4021 | 0.002811 | 0.003726 | 0.003523 | 5.5e-05 | 0.001029 | 0.27527 | 1.2792 | 2.5473 | 100.14 | 20.93 | 37.601 | 107.0765 | 89.4424 | 98.2962 | 0.009309 | 0.95046 | 0.022548 | 23.7237 | 0.086407 | 0.1541 | 0.021959 | 1.4788 | 1.4788 | 0.004241
2019-03-29 15:00 | 1553885983.9463 | 474 | 0.2052 | 0.003837 | 9.1e-05 | 101.0164 | 100.0919 | 113.749 | 21.2612 | 0.003503 | 0.003153 | 153.5138 | 0.25884 | 8.4025 | 0.00283 | 0.004149 | 0.004071 | 5.2e-05 | 0.001035 | 0.30862 | 1.2978 | 2.5472 | 100.14 | 20.93 | 37.6 | 106.1751 | 89.8978 | 97.7012 | 0.009309 | 0.95199 | 0.022541 | 23.6776 | 0.082239 | 0.15399 | 0.021767 | 1.4653 | 1.4653 | 0.004277
2019-03-29 15:00 | 1553885984.945 | 475 | 0.20511 | 0.003844 | 9e-05 | 100.9689 | 100.0069 | 113.7725 | 21.2612 | 0.003567 | 0.003187 | 153.4484 | 0.25833 | 8.4013 | 0.002839 | 0.004589 | 0.004504 | 5.7e-05 | 0.001035 | 0.28263 | 1.3024 | 2.5472 | 100.14 | 20.93 | 37.599 | 107.7081 | 90.115 | 98.5069 | 0.009308 | 0.94992 | 0.022519 | 23.7057 | 0.085621 | 0.15368 | 0.02232 | 1.5012 | 1.5012 | 0.004167
2019-03-29 15:00 | 1553885985.945 | 476 | 0.20509 | 0.003852 | 9e-05 | 100.9982 | 100.0674 | 113.8462 | 21.2612 | 0.003539 | 0.003159 | 153.3785 | 0.26018 | 8.4008 | 0.002834 | 0.004377 | 0.004263 | 5.3e-05 | 0.001036 | 0.27743 | 1.3157 | 2.5473 | 100.14 | 20.93 | 37.598 | 107.0474 | 89.9886 | 97.8471 | 0.009308 | 0.95161 | 0.022546 | 23.6924 | 0.082818 | 0.15478 | 0.022415 | 1.5094 | 1.5094 | 0.004174
2019-03-29 15:00 | 1553885986.9455 | 477 | 0.20507 | 0.003861 | 9e-05 | 101.0269 | 99.9701 | 113.8272 | 21.2612 | 0.003546 | 0.003184 | 153.3077 | 0.25962 | 8.4012 | 0.002776 | 0.004322 | 0.004252 | 5.5e-05 | 0.00104 | 0.28279 | 1.3628 | 2.5473 | 100.14 | 20.93 | 37.597 | 107.2126 | 88.6119 | 98.4436 | 0.009308 | 0.95008 | 0.022526 | 23.7094 | 0.094062 | 0.15445 | 0.022515 | 1.5148 | 1.5148 | 0.00415
2019-03-29 15:00 | 1553885987.946 | 478 | 0.2051 | 0.003868 | 9e-05 | 100.9853 | 100.0206 | 113.5892 | 21.2612 | 0.003547 | 0.003188 | 153.2262 | 0.25981 | 8.4038 | 0.002779 | 0.004683 | 0.004486 | 5.4e-05 | 0.001036 | 0.32316 | 1.3649 | 2.5473 | 100.14 | 20.93 | 37.596 | 107.2323 | 88.6815 | 98.5384 | 0.009308 | 0.94984 | 0.0225 | 23.6876 | 0.085859 | 0.15456 | 0.022306 | 1.4989 | 1.4989 | 0.004197
2019-03-29 15:00 | 1553885988.9451 | 479 | 0.20498 | 0.003884 | 8.9e-05 | 100.9739 | 100.0575 | 113.7453 | 21.2612 | 0.003517 | 0.003143 | 153.1609 | 0.25919 | 8.4032 | 0.002756 | 0.004554 | 0.004561 | 5.3e-05 | 0.001037 | 0.31797 | 1.3304 | 2.5473 | 100.14 | 20.93 | 37.596 | 106.5016 | 88.1175 | 97.456 | 0.009308 | 0.95262 | 0.022548 | 23.6694 | 0.081556 | 0.15419 | 0.023022 | 1.5505 | 1.5505 | 0.004048
2019-03-29 15:00 | 1553885989.9451 | 480 | 0.205 | 0.003901 | 9e-05 | 100.9317 | 100.0322 | 113.8929 | 21.2612 | 0.003525 | 0.003158 | 153.1175 | 0.2597 | 8.4016 | 0.002721 | 0.004765 | 0.004706 | 5.3e-05 | 0.001033 | 0.29607 | 1.3162 | 2.5472 | 100.14 | 20.93 | 37.597 | 106.6938 | 87.2797 | 97.8181 | 0.009308 | 0.95169 | 0.022551 | 23.6963 | 0.080074 | 0.15449 | 0.022879 | 1.541 | 1.541 | 0.00408
2019-03-29 15:00 | 1553885990.9461 | 481 | 0.205 | 0.003919 | 9e-05 | 101.0383 | 99.9735 | 114.3366 | 21.2612 | 0.003507 | 0.003221 | 153.0529 | 0.25942 | 8.4009 | 0.002781 | 0.004322 | 0.004211 | 5.3e-05 | 0.001031 | 0.30215 | 1.3516 | 2.5473 | 100.14 | 20.93 | 37.599 | 106.2641 | 88.7244 | 99.343 | 0.009308 | 0.94779 | 0.022549 | 23.7912 | 0.094763 | 0.15433 | 0.022847 | 1.5387 | 1.5387 | 0.004082
2019-03-29 15:00 | 1553885991.9451 | 482 | 0.20494 | 0.003937 | 9e-05 | 100.9473 | 100.0203 | 114.2509 | 21.2612 | 0.003543 | 0.003164 | 152.953 | 0.2589 | 8.403 | 0.002745 | 0.003896 | 0.003799 | 5.4e-05 | 0.001029 | 0.30182 | 1.3827 | 2.5474 | 100.14 | 20.93 | 37.599 | 107.1418 | 87.8575 | 97.956 | 0.009308 | 0.95133 | 0.022583 | 23.7379 | 0.082522 | 0.15402 | 0.023225 | 1.5665 | 1.5665 | 0.004002
2019-03-29 15:00 | 1553885992.9452 | 483 | 0.20494 | 0.003955 | 9e-05 | 100.9913 | 100.0127 | 114.0765 | 21.2612 | 0.003495 | 0.003192 | 152.8905 | 0.25928 | 8.4025 | 0.002766 | 0.004711 | 0.004522 | 5.5e-05 | 0.001037 | 0.28224 | 1.3718 | 2.5473 | 100.14 | 20.93 | 37.6 | 105.9641 | 88.3517 | 98.6326 | 0.009309 | 0.9496 | 0.022545 | 23.7414 | 0.087091 | 0.15425 | 0.023206 | 1.5626 | 1.5626 | 0.004018
2019-03-29 15:00 | 1553885993.9452 | 484 | 0.20491 | 0.003969 | 9e-05 | 100.9422 | 99.9383 | 114.1685 | 21.2612 | 0.003513 | 0.003184 | 152.8177 | 0.25892 | 8.4042 | 0.002718 | 0.004052 | 0.004053 | 5.3e-05 | 0.001037 | 0.28152 | 1.3471 | 2.5474 | 100.14 | 20.93 | 37.605 | 106.409 | 87.2063 | 98.4475 | 0.00931 | 0.95008 | 0.02256 | 23.7451 | 0.089399 | 0.15403 | 0.023344 | 1.573 | 1.573 | 0.003985
2019-03-29 15:00 | 1553885994.9453 | 485 | 0.20493 | 0.003984 | 9e-05 | 100.8868 | 99.7796 | 114.3279 | 21.2612 | 0.003527 | 0.003185 | 152.7308 | 0.25878 | 8.402 | 0.002683 | 0.003594 | 0.003531 | 5.1e-05 | 0.001037 | 0.32516 | 1.336 | 2.5472 | 100.14 | 20.93 | 37.607 | 106.7348 | 86.3607 | 98.4639 | 0.00931 | 0.95003 | 0.022575 | 23.7622 | 0.098705 | 0.15395 | 0.023174 | 1.5625 | 1.5625 | 0.00401
2019-03-29 15:00 | 1553885995.9463 | 486 | 0.20488 | 0.003999 | 9.1e-05 | 100.9527 | 99.8394 | 114.0051 | 21.2612 | 0.00356 | 0.003231 | 152.654 | 0.25912 | 8.4026 | 0.002715 | 0.003798 | 0.003629 | 5.4e-05 | 0.001036 | 0.31078 | 1.3565 | 2.5473 | 100.14 | 20.93 | 37.611 | 107.5428 | 87.1242 | 99.5666 | 0.009311 | 0.94722 | 0.02251 | 23.7638 | 0.09919 | 0.15415 | 0.023507 | 1.5803 | 1.5803 | 0.00397
2019-03-29 15:00 | 1553885996.9464 | 487 | 0.20487 | 0.004008 | 9.2e-05 | 100.8566 | 99.9196 | 113.784 | 21.2612 | 0.003559 | 0.003205 | 152.596 | 0.26073 | 8.4041 | 0.002717 | 0.004437 | 0.004358 | 5.4e-05 | 0.001032 | 0.31166 | 1.3247 | 2.5472 | 100.14 | 20.93 | 37.614 | 107.5316 | 87.1812 | 98.9572 | 0.009312 | 0.94877 | 0.022506 | 23.7213 | 0.08349 | 0.15511 | 0.023513 | 1.5804 | 1.5804 | 0.003994
2019-03-29 15:00 | 1553885997.9464 | 488 | 0.20473 | 0.00402 | 9.3e-05 | 100.8485 | 99.8209 | 113.3937 | 21.2612 | 0.003528 | 0.003192 | 152.5372 | 0.25996 | 8.4011 | 0.002652 | 0.003807 | 0.003694 | 5.4e-05 | 0.001033 | 0.30215 | 1.3411 | 2.5473 | 100.14 | 20.93 | 37.616 | 106.7639 | 85.6286 | 98.6254 | 0.009312 | 0.94962 | 0.022478 | 23.67 | 0.091607 | 0.15465 | 0.024363 | 1.6355 | 1.6355 | 0.003849
2019-03-29 15:00 | 1553885998.9464 | 489 | 0.20468 | 0.004039 | 9.4e-05 | 100.8961 | 99.7875 | 113.4139 | 21.2612 | 0.003523 | 0.003179 | 152.4561 | 0.25983 | 8.4022 | 0.002691 | 0.004169 | 0.004112 | 5.3e-05 | 0.001022 | 0.30469 | 1.3418 | 2.5473 | 100.14 | 20.92 | 37.62 | 106.645 | 86.559 | 98.3284 | 0.009308 | 0.95038 | 0.022489 | 23.6627 | 0.098824 | 0.15457 | 0.02462 | 1.6535 | 1.6535 | 0.003805
2019-03-29 15:00 | 1553885999.9455 | 490 | 0.20464 | 0.004062 | 9.4e-05 | 100.7955 | 99.4831 | 113.251 | 21.2612 | 0.003526 | 0.00316 | 152.3769 | 0.26026 | 8.4013 | 0.002734 | 0.004052 | 0.003939 | 5.4e-05 | 0.001014 | 0.31188 | 1.3096 | 2.5474 | 100.14 | 20.92 | 37.624 | 106.711 | 87.581 | 97.8635 | 0.009309 | 0.95157 | 0.022486 | 23.6309 | 0.11723 | 0.15483 | 0.024818 | 1.6666 | 1.6666 | 0.003781
2019-03-29 15:00 | 1553886000.9455 | 491 | 0.20465 | 0.004086 | 9.4e-05 | 100.8359 | 99.4824 | 112.8432 | 21.2612 | 0.00358 | 0.003173 | 152.3121 | 0.26018 | 8.4022 | 0.002677 | 0.004161 | 0.004084 | 5.3e-05 | 0.001002 | 0.28064 | 1.3185 | 2.5473 | 100.14 | 20.92 | 37.626 | 108.0271 | 86.2233 | 98.1677 | 0.009309 | 0.95079 | 0.022437 | 23.598 | 0.12088 | 0.15478 | 0.024761 | 1.6592 | 1.6592 | 0.003797
2019-03-29 15:00 | 1553886001.9445 | 492 | 0.20467 | 0.004119 | 9.5e-05 | 100.8467 | 99.5322 | 112.8134 | 21.2612 | 0.003517 | 0.003192 | 152.2492 | 0.26009 | 8.3991 | 0.002741 | 0.003561 | 0.003443 | 5.3e-05 | 0.000999 | 0.31382 | 1.3646 | 2.5474 | 100.14 | 20.92 | 37.628 | 106.4985 | 87.7598 | 98.6358 | 0.00931 | 0.94959 | 0.02242 | 23.6097 | 0.11736 | 0.15473 | 0.024578 | 1.6456 | 1.6456 | 0.003827
2019-03-29 15:00 | 1553886002.9446 | 493 | 0.20458 | 0.004149 | 9.5e-05 | 100.8653 | 99.6029 | 112.8052 | 21.2612 | 0.003508 | 0.003187 | 152.1661 | 0.25998 | 8.4025 | 0.002799 | 0.004631 | 0.004527 | 5.5e-05 | 0.000992 | 0.31598 | 1.363 | 2.5474 | 100.14 | 20.92 | 37.629 | 106.2884 | 89.1431 | 98.5101 | 0.00931 | 0.94991 | 0.022423 | 23.6049 | 0.11266 | 0.15466 | 0.025099 | 1.6807 | 1.6807 | 0.003745
2019-03-29 15:00 | 1553886003.9456 | 494 | 0.20458 | 0.004171 | 9.6e-05 | 100.7665 | 99.5824 | 112.5299 | 21.2612 | 0.003535 | 0.003223 | 152.1008 | 0.26019 | 8.4012 | 0.002818 | 0.004616 | 0.004479 | 5.7e-05 | 0.000992 | 0.30934 | 1.3416 | 2.5473 | 100.14 | 20.92 | 37.633 | 106.9449 | 89.6081 | 99.3759 | 0.009311 | 0.94771 | 0.022369 | 23.6035 | 0.10573 | 0.15479 | 0.025034 | 1.6723 | 1.6723 | 0.003767
2019-03-29 15:00 | 1553886004.9456 | 495 | 0.20457 | 0.004194 | 9.6e-05 | 100.7518 | 99.6418 | 112.3865 | 21.2612 | 0.003554 | 0.003187 | 152.0413 | 0.25929 | 8.404 | 0.002756 | 0.0044 | 0.004289 | 5.3e-05 | 0.001002 | 0.30917 | 1.3695 | 2.5474 | 100.14 | 20.92 | 37.635 | 107.4095 | 88.1261 | 98.5219 | 0.009311 | 0.94988 | 0.022381 | 23.5614 | 0.099097 | 0.15425 | 0.025095 | 1.6772 | 1.6772 | 0.003743
2019-03-29 15:00 | 1553886005.9457 | 496 | 0.20447 | 0.00421 | 9.6e-05 | 100.6656 | 99.2817 | 112.5278 | 21.2612 | 0.003552 | 0.003242 | 151.9838 | 0.25976 | 8.4035 | 0.002808 | 0.003892 | 0.003788 | 5.4e-05 | 0.001005 | 0.33157 | 1.3645 | 2.5472 | 100.14 | 20.92 | 37.636 | 107.3614 | 89.362 | 99.8379 | 0.009312 | 0.94653 | 0.022355 | 23.6179 | 0.12382 | 0.15453 | 0.025662 | 1.7132 | 1.7132 | 0.003671
2019-03-29 15:00 | 1553886006.9447 | 497 | 0.20448 | 0.004232 | 9.6e-05 | 100.6683 | 99.3933 | 112.4724 | 21.2612 | 0.003547 | 0.003195 | 151.8996 | 0.26048 | 8.4029 | 0.002745 | 0.003976 | 0.003891 | 5.1e-05 | 0.001006 | 0.30901 | 1.3713 | 2.5474 | 100.14 | 20.91 | 37.642 | 107.2425 | 87.8614 | 98.7124 | 0.009307 | 0.9494 | 0.022383 | 23.5764 | 0.11401 | 0.15496 | 0.02561 | 1.7119 | 1.7119 | 0.003684
2019-03-29 15:00 | 1553886007.9447 | 498 | 0.20447 | 0.004253 | 9.6e-05 | 100.574 | 99.2783 | 112.8766 | 21.2612 | 0.00355 | 0.003221 | 151.8302 | 0.2601 | 8.4004 | 0.002766 | 0.004611 | 0.00451 | 5.2e-05 | 0.001003 | 0.26952 | 1.3455 | 2.5473 | 100.14 | 20.91 | 37.646 | 107.3158 | 88.3683 | 99.3328 | 0.009308 | 0.94782 | 0.022405 | 23.6384 | 0.11599 | 0.15473 | 0.025646 | 1.716 | 1.716 | 0.00367
2019-03-29 15:00 | 1553886008.9447 | 499 | 0.20445 | 0.004276 | 9.6e-05 | 100.6123 | 99.2513 | 112.6353 | 21.2612 | 0.003485 | 0.003202 | 151.7631 | 0.25952 | 8.4009 | 0.002713 | 0.003935 | 0.003891 | 5.3e-05 | 0.000997 | 0.29767 | 1.3821 | 2.5474 | 100.14 | 20.91 | 37.652 | 105.7288 | 87.0765 | 98.8741 | 0.00931 | 0.94898 | 0.022395 | 23.5986 | 0.12182 | 0.15439 | 0.025687 | 1.7179 | 1.7179 | 0.003658
2019-03-29 15:00 | 1553886009.9449 | 500 | 0.20447 | 0.004303 | 9.5e-05 | 100.5866 | 99.1288 | 112.6923 | 21.2612 | 0.003528 | 0.003257 | 151.6726 | 0.25998 | 8.4044 | 0.00274 | 0.004337 | 0.004165 | 5.1e-05 | 0.001005 | 0.32731 | 1.3506 | 2.5473 | 100.14 | 20.91 | 37.657 | 106.7671 | 87.7263 | 100.2043 | 0.009311 | 0.9456 | 0.02236 | 23.6468 | 0.13058 | 0.15466 | 0.025557 | 1.7066 | 1.7066 | 0.003688
2019-03-29 15:00 | 1553886010.9459 | 501 | 0.20447 | 0.004319 | 9.5e-05 | 100.5354 | 99.1677 | 112.817 | 21.2612 | 0.003556 | 0.003215 | 151.5917 | 0.25883 | 8.4029 | 0.002727 | 0.004755 | 0.004701 | 4.9e-05 | 0.001004 | 0.31653 | 1.3538 | 2.5472 | 100.14 | 20.91 | 37.66 | 107.4379 | 87.4296 | 99.1987 | 0.009312 | 0.94816 | 0.022403 | 23.6279 | 0.12252 | 0.15398 | 0.025525 | 1.7077 | 1.7077 | 0.00367
2019-03-29 15:00 | 1553886011.9448 | 502 | 0.20444 | 0.004341 | 9.5e-05 | 100.5633 | 99.1643 | 112.8756 | 21.2612 | 0.003459 | 0.003273 | 151.5216 | 0.25959 | 8.4021 | 0.002688 | 0.003672 | 0.003621 | 4.9e-05 | 0.001006 | 0.30596 | 1.3232 | 2.5472 | 100.14 | 20.91 | 37.666 | 105.0957 | 86.4817 | 100.5959 | 0.009313 | 0.94461 | 0.022367 | 23.6784 | 0.1253 | 0.15443 | 0.025716 | 1.7178 | 1.7178 | 0.003659
2019-03-29 15:00 | 1553886012.9459 | 503 | 0.20439 | 0.004347 | 9.4e-05 | 100.4905 | 98.996 | 112.9693 | 21.2612 | 0.003592 | 0.003254 | 151.452 | 0.25936 | 8.4041 | 0.002741 | 0.003908 | 0.003833 | 5e-05 | 0.001007 | 0.30685 | 1.3116 | 2.5473 | 100.14 | 20.91 | 37.671 | 108.3178 | 87.7685 | 100.1361 | 0.009315 | 0.94578 | 0.02239 | 23.6736 | 0.13402 | 0.1543 | 0.025999 | 1.7385 | 1.7385 | 0.003612
2019-03-29 15:00 | 1553886013.9459 | 504 | 0.20439 | 0.00436 | 9.4e-05 | 100.4471 | 98.9653 | 113.1709 | 21.2612 | 0.003571 | 0.003261 | 151.36 | 0.25921 | 8.4036 | 0.002757 | 0.004666 | 0.004595 | 4.8e-05 | 0.001005 | 0.29535 | 1.3472 | 2.5474 | 100.14 | 20.91 | 37.681 | 107.8246 | 88.1331 | 100.2993 | 0.009317 | 0.94536 | 0.022405 | 23.6999 | 0.13293 | 0.15421 | 0.025993 | 1.7393 | 1.7393 | 0.003608
2019-03-29 15:00 | 1553886014.9459 | 505 | 0.20436 | 0.004365 | 9.3e-05 | 100.4139 | 99.0107 | 112.986 | 21.2612 | 0.003524 | 0.003257 | 151.2996 | 0.25927 | 8.4016 | 0.002705 | 0.004217 | 0.004107 | 5.1e-05 | 0.00101 | 0.32444 | 1.3321 | 2.5475 | 100.14 | 20.91 | 37.685 | 106.6693 | 86.9002 | 100.2021 | 0.009318 | 0.94561 | 0.02239 | 23.6775 | 0.12587 | 0.15424 | 0.026168 | 1.7499 | 1.7499 | 0.003587
2019-03-29 15:00 | 1553886015.945 | 506 | 0.20434 | 0.004389 | 9.2e-05 | 100.4432 | 99.1551 | 113.0824 | 21.2612 | 0.003561 | 0.00326 | 151.2255 | 0.25983 | 8.4028 | 0.0027 | 0.00421 | 0.004128 | 4.9e-05 | 0.001013 | 0.29983 | 1.3508 | 2.5473 | 100.14 | 20.91 | 37.688 | 107.5702 | 86.7666 | 100.2696 | 0.009319 | 0.94544 | 0.022397 | 23.6897 | 0.11545 | 0.15457 | 0.026214 | 1.7536 | 1.7536 | 0.003588
2019-03-29 15:00 | 1553886016.944 | 507 | 0.20424 | 0.004408 | 9.3e-05 | 100.4013 | 99.2005 | 113.0158 | 21.2612 | 0.003573 | 0.003218 | 151.1484 | 0.25927 | 8.4056 | 0.002709 | 0.004068 | 0.00395 | 4.9e-05 | 0.001022 | 0.26985 | 1.35 | 2.5473 | 100.14 | 20.91 | 37.696 | 107.868 | 86.9875 | 99.2654 | 0.009321 | 0.94799 | 0.022421 | 23.6509 | 0.10762 | 0.15424 | 0.026822 | 1.7961 | 1.7961 | 0.003495
2019-03-29 15:00 | 1553886017.945 | 508 | 0.20422 | 0.004436 | 9.3e-05 | 100.4163 | 99.1244 | 112.8435 | 21.2612 | 0.003579 | 0.003225 | 151.0548 | 0.25972 | 8.4019 | 0.002649 | 0.003723 | 0.003659 | 5e-05 | 0.001026 | 0.29407 | 1.3125 | 2.5474 | 100.14 | 20.91 | 37.7 | 108.0169 | 85.5365 | 99.4237 | 0.009322 | 0.94759 | 0.022399 | 23.6379 | 0.11582 | 0.15451 | 0.026914 | 1.8005 | 1.8005 | 0.003493
2019-03-29 15:00 | 1553886018.9441 | 509 | 0.20419 | 0.004467 | 9.3e-05 | 100.4699 | 98.9397 | 112.9277 | 21.2612 | 0.003541 | 0.003278 | 150.9797 | 0.26003 | 8.4041 | 0.002676 | 0.003566 | 0.003464 | 5.3e-05 | 0.001029 | 0.29574 | 1.3257 | 2.5473 | 100.14 | 20.91 | 37.705 | 107.0884 | 86.2031 | 100.7074 | 0.009323 | 0.94433 | 0.022369 | 23.6874 | 0.13727 | 0.15469 | 0.02704 | 1.8065 | 1.8065 | 0.003485
2019-03-29 15:00 | 1553886019.9451 | 510 | 0.20407 | 0.004497 | 9.3e-05 | 100.4579 | 98.8066 | 112.8777 | 21.2612 | 0.003642 | 0.003247 | 150.9228 | 0.26009 | 8.4039 | 0.002716 | 0.004657 | 0.004573 | 5.4e-05 | 0.001033 | 0.31542 | 1.3217 | 2.5474 | 100.14 | 20.91 | 37.71 | 109.5402 | 87.1475 | 99.9714 | 0.009324 | 0.94619 | 0.022386 | 23.6588 | 0.14825 | 0.15473 | 0.027703 | 1.8522 | 1.8522 | 0.0034
2019-03-29 15:00 | 1553886020.9451 | 511 | 0.20406 | 0.004523 | 9.3e-05 | 100.4013 | 98.9602 | 112.7648 | 21.2612 | 0.003649 | 0.003255 | 150.8516 | 0.26048 | 8.401 | 0.00276 | 0.00366 | 0.003548 | 5.1e-05 | 0.001033 | 0.31454 | 1.3373 | 2.5473 | 100.14 | 20.9 | 37.714 | 109.7099 | 88.208 | 100.1525 | 0.00932 | 0.94573 | 0.022369 | 23.6527 | 0.12932 | 0.15496 | 0.02777 | 1.8553 | 1.8553 | 0.003399
2019-03-29 15:00 | 1553886021.9441 | 512 | 0.20407 | 0.004553 | 9.2e-05 | 100.3977 | 98.7554 | 112.7766 | 21.2612 | 0.003591 | 0.003282 | 150.775 | 0.25926 | 8.4014 | 0.002715 | 0.004115 | 0.004044 | 5.3e-05 | 0.001037 | 0.29966 | 1.3541 | 2.5472 | 100.14 | 20.9 | 37.723 | 108.3005 | 87.1343 | 100.8182 | 0.009322 | 0.94405 | 0.02235 | 23.675 | 0.14752 | 0.15423 | 0.027656 | 1.8462 | 1.8462 | 0.0034
2019-03-29 15:00 | 1553886022.9442 | 513 | 0.20402 | 0.004583 | 9.2e-05 | 100.3612 | 98.9489 | 112.724 | 21.2612 | 0.003585 | 0.00323 | 150.6953 | 0.25996 | 8.4016 | 0.002758 | 0.004223 | 0.004155 | 5.5e-05 | 0.001034 | 0.30646 | 1.35 | 2.5473 | 100.14 | 20.9 | 37.728 | 108.1563 | 88.1565 | 99.5415 | 0.009323 | 0.94729 | 0.022383 | 23.6291 | 0.12676 | 0.15465 | 0.027932 | 1.8673 | 1.8673 | 0.003371
2019-03-29 15:00 | 1553886023.9441 | 514 | 0.20404 | 0.004607 | 9.3e-05 | 100.4423 | 98.8906 | 112.5341 | 21.2612 | 0.00363 | 0.003246 | 150.6335 | 0.25983 | 8.4011 | 0.002717 | 0.004251 | 0.004167 | 5.6e-05 | 0.001038 | 0.33644 | 1.3304 | 2.5471 | 100.14 | 20.9 | 37.733 | 109.2581 | 87.1913 | 99.9455 | 0.009324 | 0.94626 | 0.022353 | 23.622 | 0.13926 | 0.15457 | 0.027742 | 1.852 | 1.852 | 0.003397
2019-03-29 15:00 | 1553886024.9442 | 515 | 0.20404 | 0.00462 | 9.4e-05 | 100.3729 | 99.1899 | 112.5691 | 21.2612 | 0.003597 | 0.003207 | 150.5435 | 0.2601 | 8.4018 | 0.002663 | 0.003938 | 0.003851 | 5.8e-05 | 0.001035 | 0.32477 | 1.3373 | 2.5474 | 100.14 | 20.9 | 37.741 | 108.4494 | 85.8829 | 98.9862 | 0.009326 | 0.9487 | 0.022385 | 23.5952 | 0.10605 | 0.15473 | 0.027736 | 1.8543 | 1.8543 | 0.003396
2019-03-29 15:00 | 1553886025.9453 | 516 | 0.20402 | 0.004637 | 9.5e-05 | 100.3998 | 98.9046 | 112.544 | 21.2612 | 0.003592 | 0.003298 | 150.4501 | 0.25948 | 8.4027 | 0.002721 | 0.0044 | 0.00425 | 5.8e-05 | 0.001029 | 0.32549 | 1.324 | 2.5473 | 100.14 | 20.9 | 37.745 | 108.3241 | 87.2772 | 101.1902 | 0.009327 | 0.94311 | 0.022316 | 23.6624 | 0.13421 | 0.15436 | 0.027842 | 1.8556 | 1.8556 | 0.003386
2019-03-29 15:00 | 1553886026.9453 | 517 | 0.20402 | 0.004648 | 9.6e-05 | 100.41 | 99.0991 | 112.6348 | 21.2612 | 0.003632 | 0.00327 | 150.3723 | 0.25921 | 8.4022 | 0.00273 | 0.0049 | 0.004812 | 6e-05 | 0.001024 | 0.2959 | 1.3236 | 2.5472 | 100.14 | 20.9 | 37.751 | 109.3014 | 87.4898 | 100.5252 | 0.009329 | 0.94479 | 0.022345 | 23.6509 | 0.11754 | 0.1542 | 0.027825 | 1.8568 | 1.8568 | 0.00338
2019-03-29 15:00 | 1553886027.9443 | 518 | 0.20403 | 0.004663 | 9.6e-05 | 100.4396 | 98.8517 | 112.5874 | 21.2612 | 0.003664 | 0.003213 | 150.3152 | 0.2596 | 8.4006 | 0.002707 | 0.004745 | 0.004695 | 5.5e-05 | 0.001015 | 0.28744 | 1.3463 | 2.5473 | 100.14 | 20.9 | 37.754 | 110.0647 | 86.9283 | 99.1413 | 0.009329 | 0.9483 | 0.022382 | 23.6021 | 0.14254 | 0.15443 | 0.027749 | 1.8548 | 1.8548 | 0.003389
2019-03-29 15:00 | 1553886028.9444 | 519 | 0.20403 | 0.004674 | 9.7e-05 | 100.4354 | 98.9302 | 112.3435 | 21.2612 | 0.003643 | 0.003376 | 150.2313 | 0.25949 | 8.4021 | 0.002772 | 0.004285 | 0.004115 | 5.6e-05 | 0.001008 | 0.28584 | 1.3553 | 2.5473 | 100.14 | 20.9 | 37.754 | 109.5616 | 88.5151 | 103.0924 | 0.009329 | 0.93834 | 0.02224 | 23.7013 | 0.13507 | 0.15437 | 0.027711 | 1.8404 | 1.8404 | 0.003414
2019-03-29 15:00 | 1553886029.9444 | 520 | 0.20402 | 0.00469 | 9.6e-05 | 100.3864 | 98.6903 | 112.3322 | 21.2612 | 0.003623 | 0.003251 | 150.142 | 0.25997 | 8.4021 | 0.002767 | 0.004753 | 0.004698 | 5.8e-05 | 0.001004 | 0.30502 | 1.3768 | 2.5472 | 100.14 | 20.9 | 37.767 | 109.0759 | 88.383 | 100.0616 | 0.009333 | 0.94597 | 0.022329 | 23.6044 | 0.15242 | 0.15466 | 0.027765 | 1.8514 | 1.8514 | 0.0034
2019-03-29 15:00 | 1553886030.9444 | 521 | 0.20406 | 0.004704 | 9.6e-05 | 100.4283 | 98.7281 | 112.1924 | 21.2612 | 0.003577 | 0.003313 | 150.0558 | 0.26026 | 8.402 | 0.002789 | 0.00416 | 0.004073 | 5.8e-05 | 0.001003 | 0.33555 | 1.3573 | 2.5474 | 100.14 | 20.9 | 37.77 | 107.9482 | 88.9102 | 101.56 | 0.009333 | 0.94218 | 0.02227 | 23.637 | 0.15272 | 0.15483 | 0.027518 | 1.8301 | 1.8301 | 0.003443
2019-03-29 15:00 | 1553886031.9449 | 522 | 0.20407 | 0.004708 | 9.7e-05 | 100.498 | 98.708 | 111.8576 | 21.2612 | 0.003676 | 0.003344 | 149.9774 | 0.25953 | 8.4039 | 0.002761 | 0.004639 | 0.004544 | 5.7e-05 | 0.001001 | 0.31238 | 1.3227 | 2.5473 | 100.14 | 20.9 | 37.773 | 110.3613 | 88.2299 | 102.3004 | 0.009334 | 0.94032 | 0.022215 | 23.6251 | 0.16075 | 0.1544 | 0.027461 | 1.8218 | 1.8218 | 0.003449
2019-03-29 15:01 | 1553886032.9445 | 523 | 0.20405 | 0.004715 | 9.7e-05 | 100.4271 | 98.9537 | 111.7586 | 21.2612 | 0.003596 | 0.003305 | 149.9001 | 0.26028 | 8.4021 | 0.002815 | 0.004102 | 0.004058 | 5.9e-05 | 0.000998 | 0.29878 | 1.3562 | 2.5473 | 100.14 | 20.9 | 37.775 | 108.4101 | 89.5385 | 101.3575 | 0.009335 | 0.94269 | 0.022233 | 23.5849 | 0.1322 | 0.15484 | 0.027555 | 1.8295 | 1.8295 | 0.003445
2019-03-29 15:01 | 1553886033.9435 | 524 | 0.20406 | 0.004718 | 9.6e-05 | 100.4375 | 98.8059 | 111.718 | 21.2612 | 0.003606 | 0.003359 | 149.8329 | 0.26012 | 8.3996 | 0.002846 | 0.004115 | 0.004013 | 6e-05 | 0.000995 | 0.27815 | 1.3443 | 2.5473 | 100.14 | 20.9 | 37.781 | 108.6748 | 90.2909 | 102.6777 | 0.009336 | 0.93938 | 0.02219 | 23.6222 | 0.1465 | 0.15474 | 0.027504 | 1.8226 | 1.8226 | 0.003456
2019-03-29 15:01 | 1553886034.9445 | 525 | 0.20405 | 0.004717 | 9.5e-05 | 100.4345 | 98.7633 | 111.6055 | 21.2611 | 0.003658 | 0.003273 | 149.7556 | 0.25925 | 8.4036 | 0.002902 | 0.004385 | 0.004247 | 6.1e-05 | 0.001 | 0.32693 | 1.355 | 2.5473 | 100.14 | 20.9 | 37.782 | 109.9188 | 91.6291 | 100.595 | 0.009336 | 0.94462 | 0.022241 | 23.5448 | 0.15009 | 0.15423 | 0.027573 | 1.8314 | 1.8314 | 0.003427
2019-03-29 15:01 | 1553886035.9446 | 526 | 0.20404 | 0.004715 | 9.5e-05 | 100.4699 | 99.0305 | 111.6248 | 21.2612 | 0.003585 | 0.003253 | 149.6778 | 0.25937 | 8.4045 | 0.002871 | 0.004423 | 0.00428 | 6.1e-05 | 0.001002 | 0.32045 | 1.3285 | 2.5472 | 100.14 | 20.9 | 37.786 | 108.1524 | 90.8912 | 100.1172 | 0.009337 | 0.94583 | 0.022257 | 23.5317 | 0.12907 | 0.1543 | 0.027644 | 1.8375 | 1.8375 | 0.003418
2019-03-29 15:01 | 1553886036.9436 | 527 | 0.20404 | 0.004713 | 9.5e-05 | 100.3941 | 99.122 | 111.7121 | 21.2612 | 0.003644 | 0.003321 | 149.5879 | 0.25944 | 8.4016 | 0.002881 | 0.004755 | 0.004601 | 5.6e-05 | 0.001006 | 0.29789 | 1.3442 | 2.5473 | 100.14 | 20.9 | 37.787 | 109.5922 | 91.1273 | 101.742 | 0.009338 | 0.94173 | 0.022217 | 23.5921 | 0.11407 | 0.15434 | 0.027621 | 1.8326 | 1.8326 | 0.003428
2019-03-29 15:01 | 1553886037.9437 | 528 | 0.20403 | 0.004721 | 9.5e-05 | 100.4537 | 98.9885 | 111.9762 | 21.2612 | 0.003625 | 0.003306 | 149.5131 | 0.25987 | 8.4033 | 0.002913 | 0.004226 | 0.004187 | 6.2e-05 | 0.00101 | 0.28279 | 1.3187 | 2.5473 | 100.14 | 20.9 | 37.79 | 109.1169 | 91.9036 | 101.3792 | 0.009338 | 0.94264 | 0.022254 | 23.6086 | 0.13142 | 0.1546 | 0.027717 | 1.8421 | 1.8421 | 0.003416
2019-03-29 15:01 | 1553886038.9437 | 529 | 0.20404 | 0.004728 | 9.6e-05 | 100.46 | 99.0397 | 112.3027 | 21.2612 | 0.00362 | 0.003336 | 149.4496 | 0.25992 | 8.403 | 0.002884 | 0.004103 | 0.003948 | 6e-05 | 0.001008 | 0.31382 | 1.3302 | 2.5473 | 100.14 | 20.9 | 37.794 | 108.9954 | 91.2101 | 102.1058 | 0.009339 | 0.94081 | 0.022265 | 23.6659 | 0.12736 | 0.15463 | 0.027628 | 1.837 | 1.837 | 0.003426
2019-03-29 15:01 | 1553886039.9447 | 530 | 0.20404 | 0.004725 | 9.6e-05 | 100.4232 | 99.1408 | 112.2158 | 21.2611 | 0.003637 | 0.003359 | 149.3997 | 0.26009 | 8.402 | 0.002907 | 0.004623 | 0.004612 | 5.9e-05 | 0.001009 | 0.30917 | 1.3902 | 2.5474 | 100.14 | 20.9 | 37.796 | 109.4165 | 91.7612 | 102.664 | 0.00934 | 0.93942 | 0.02224 | 23.6743 | 0.11496 | 0.15473 | 0.027596 | 1.8328 | 1.8328 | 0.003436
2019-03-29 15:01 | 1553886040.9448 | 531 | 0.20403 | 0.004732 | 9.6e-05 | 100.431 | 99.2053 | 112.1536 | 21.2612 | 0.003639 | 0.003315 | 149.3269 | 0.25943 | 8.4028 | 0.002858 | 0.004075 | 0.003955 | 5.8e-05 | 0.001007 | 0.29319 | 1.3466 | 2.5474 | 100.14 | 20.9 | 37.796 | 109.4717 | 90.5855 | 101.5992 | 0.00934 | 0.94208 | 0.022265 | 23.6342 | 0.10983 | 0.15433 | 0.027673 | 1.84 | 1.84 | 0.003414
2019-03-29 15:01 | 1553886041.9448 | 532 | 0.20403 | 0.004728 | 9.6e-05 | 100.4357 | 99.1397 | 112.2301 | 21.2612 | 0.003583 | 0.003276 | 149.2715 | 0.25983 | 8.4054 | 0.002894 | 0.004163 | 0.004091 | 5.8e-05 | 0.001007 | 0.33539 | 1.3289 | 2.5473 | 100.14 | 20.9 | 37.798 | 108.1113 | 91.4439 | 100.6657 | 0.00934 | 0.94444 | 0.022301 | 23.6128 | 0.11617 | 0.15457 | 0.027704 | 1.845 | 1.845 | 0.00341
2019-03-29 15:01 | 1553886042.9438 | 533 | 0.20404 | 0.004732 | 9.7e-05 | 100.4465 | 99.1083 | 112.0879 | 21.2612 | 0.003592 | 0.0033 | 149.2138 | 0.25925 | 8.4026 | 0.002929 | 0.004265 | 0.004168 | 6e-05 | 0.001009 | 0.28191 | 1.3303 | 2.5473 | 100.14 | 20.9 | 37.799 | 108.3248 | 92.2985 | 101.2546 | 0.009341 | 0.94295 | 0.022269 | 23.6164 | 0.11996 | 0.15423 | 0.027607 | 1.8359 | 1.8359 | 0.003419
2019-03-29 15:01 | 1553886043.9438 | 534 | 0.20405 | 0.004734 | 9.6e-05 | 100.4381 | 98.9281 | 112.1813 | 21.2612 | 0.003684 | 0.0033 | 149.1284 | 0.26024 | 8.4034 | 0.002888 | 0.004869 | 0.00478 | 6.4e-05 | 0.001005 | 0.30309 | 1.3668 | 2.5474 | 100.14 | 20.9 | 37.801 | 110.5568 | 91.2931 | 101.2546 | 0.009341 | 0.94295 | 0.022278 | 23.6262 | 0.1355 | 0.15481 | 0.027571 | 1.8343 | 1.8343 | 0.003435
2019-03-29 15:01 | 1553886044.9439 | 535 | 0.20405 | 0.004738 | 9.6e-05 | 100.4654 | 99.0844 | 112.4388 | 21.2612 | 0.003593 | 0.003311 | 149.06 | 0.25961 | 8.4013 | 0.00287 | 0.004502 | 0.004356 | 6.2e-05 | 0.001005 | 0.28639 | 1.3185 | 2.5472 | 100.14 | 20.9 | 37.801 | 108.3391 | 90.8755 | 101.5027 | 0.009341 | 0.94233 | 0.022297 | 23.6612 | 0.1238 | 0.15444 | 0.02755 | 1.8344 | 1.8344 | 0.003427
2019-03-29 15:01 | 1553886045.9439 | 536 | 0.20407 | 0.004742 | 9.6e-05 | 100.5172 | 99.2121 | 112.4193 | 21.2612 | 0.003661 | 0.00331 | 149.0008 | 0.26057 | 8.4036 | 0.002921 | 0.003762 | 0.003726 | 6e-05 | 0.001006 | 0.33445 | 1.3347 | 2.5473 | 100.14 | 20.9 | 37.802 | 110.012 | 92.0905 | 101.4799 | 0.009341 | 0.94238 | 0.022295 | 23.6584 | 0.11689 | 0.15501 | 0.027399 | 1.8243 | 1.8243 | 0.003458
2019-03-29 15:01 | 1553886046.9449 | 537 | 0.2041 | 0.004735 | 9.5e-05 | 100.4558 | 99.2479 | 112.6782 | 21.2612 | 0.003616 | 0.003299 | 148.9376 | 0.25977 | 8.4014 | 0.002862 | 0.004318 | 0.004212 | 6.1e-05 | 0.001003 | 0.29407 | 1.3269 | 2.5474 | 100.14 | 20.9 | 37.805 | 108.9058 | 90.6731 | 101.2176 | 0.009342 | 0.94305 | 0.022329 | 23.6773 | 0.1082 | 0.15454 | 0.027229 | 1.8157 | 1.8157 | 0.003464
2019-03-29 15:01 | 1553886047.943 | 538 | 0.20412 | 0.004732 | 9.6e-05 | 100.3858 | 99.0838 | 112.4219 | 21.2612 | 0.003641 | 0.003305 | 148.8677 | 0.26029 | 8.4035 | 0.002803 | 0.004711 | 0.004609 | 6.1e-05 | 0.001005 | 0.3178 | 1.3057 | 2.5472 | 100.14 | 20.89 | 37.806 | 109.5134 | 89.254 | 101.3637 | 0.009336 | 0.94268 | 0.022299 | 23.655 | 0.11677 | 0.15485 | 0.027151 | 1.8081 | 1.8081 | 0.003486
2019-03-29 15:01 | 1553886048.943 | 539 | 0.2041 | 0.004721 | 9.4e-05 | 100.4322 | 99.1145 | 112.3273 | 21.2612 | 0.003615 | 0.003365 | 148.7715 | 0.2585 | 8.4019 | 0.002876 | 0.004278 | 0.004267 | 5.7e-05 | 0.001003 | 0.32045 | 1.3531 | 2.5473 | 100.14 | 20.89 | 37.809 | 108.8932 | 91.0092 | 102.8096 | 0.009337 | 0.93905 | 0.022247 | 23.6907 | 0.11813 | 0.15378 | 0.027285 | 1.8128 | 1.8128 | 0.003453
2019-03-29 15:01 | 1553886049.944 | 540 | 0.20411 | 0.004713 | 9.4e-05 | 100.4519 | 99.1199 | 112.6949 | 21.2612 | 0.003718 | 0.003301 | 148.688 | 0.25878 | 8.4026 | 0.002907 | 0.004687 | 0.004602 | 5.9e-05 | 0.001004 | 0.27887 | 1.3404 | 2.5473 | 100.14 | 20.89 | 37.81 | 111.3973 | 91.7463 | 101.2693 | 0.009337 | 0.94291 | 0.022329 | 23.6807 | 0.1194 | 0.15395 | 0.027222 | 1.8153 | 1.8153 | 0.003452
2019-03-29 15:01 | 1553886050.943 | 541 | 0.20415 | 0.004708 | 9.4e-05 | 100.3654 | 99.136 | 113.231 | 21.261 | 0.003619 | 0.003297 | 148.6425 | 0.26001 | 8.4038 | 0.002878 | 0.003681 | 0.003563 | 6.2e-05 | 0.001003 | 0.30055 | 1.3866 | 2.5474 | 100.14 | 20.89 | 37.811 | 108.9805 | 91.0582 | 101.1719 | 0.009338 | 0.94316 | 0.022385 | 23.7339 | 0.11024 | 0.15468 | 0.026991 | 1.8044 | 1.8044 | 0.003489
2019-03-29 15:01 | 1553886051.9431 | 542 | 0.20423 | 0.004704 | 9.4e-05 | 100.4133 | 99.2199 | 113.4664 | 21.2611 | 0.003646 | 0.003348 | 148.5581 | 0.26002 | 8.3992 | 0.00284 | 0.004012 | 0.003922 | 5.9e-05 | 0.000998 | 0.31382 | 1.3661 | 2.5473 | 100.14 | 20.89 | 37.815 | 109.6293 | 90.1345 | 102.3994 | 0.009339 | 0.94008 | 0.022371 | 23.7975 | 0.10694 | 0.15469 | 0.02652 | 1.7719 | 1.7719 | 0.003553
2019-03-29 15:01 | 1553886052.9441 | 543 | 0.20427 | 0.004694 | 9.4e-05 | 100.4184 | 99.2295 | 113.8352 | 21.2611 | 0.003588 | 0.003308 | 148.4775 | 0.26005 | 8.4045 | 0.002849 | 0.004692 | 0.004611 | 5.6e-05 | 0.000996 | 0.29015 | 1.3844 | 2.5473 | 100.14 | 20.89 | 37.816 | 108.2359 | 90.3541 | 101.4445 | 0.009339 | 0.94247 | 0.022436 | 23.8058 | 0.10653 | 0.15471 | 0.026281 | 1.761 | 1.761 | 0.003576
2019-03-29 15:01 | 1553886053.9442 | 544 | 0.20426 | 0.004677 | 9.6e-05 | 100.4034 | 99.3773 | 114.0657 | 21.2612 | 0.003624 | 0.003336 | 148.4312 | 0.25918 | 8.4023 | 0.002791 | 0.004296 | 0.004197 | 5.9e-05 | 0.000994 | 0.29767 | 1.3746 | 2.5474 | 100.14 | 20.89 | 37.819 | 109.0924 | 88.9658 | 102.1142 | 0.00934 | 0.94079 | 0.022439 | 23.8512 | 0.091886 | 0.15419 | 0.026374 | 1.7673 | 1.7673 | 0.003551
2019-03-29 15:01 | 1553886054.9432 | 545 | 0.20433 | 0.004663 | 9.6e-05 | 100.4336 | 99.1087 | 114.1314 | 21.2612 | 0.00363 | 0.0033 | 148.3738 | 0.25974 | 8.4039 | 0.00279 | 0.004403 | 0.004265 | 5.5e-05 | 0.000989 | 0.29645 | 1.3711 | 2.5474 | 100.14 | 20.89 | 37.822 | 109.2406 | 88.9352 | 101.2427 | 0.00934 | 0.94298 | 0.022472 | 23.8303 | 0.11879 | 0.15452 | 0.025985 | 1.7438 | 1.7438 | 0.003607
2019-03-29 15:01 | 1553886055.9442 | 546 | 0.2043 | 0.004638 | 9.6e-05 | 100.475 | 99.1227 | 114.3495 | 21.2612 | 0.003632 | 0.003266 | 148.2948 | 0.25977 | 8.402 | 0.002791 | 0.004601 | 0.004514 | 5.7e-05 | 0.000985 | 0.30342 | 1.3594 | 2.5474 | 100.14 | 20.89 | 37.824 | 109.2943 | 88.968 | 100.4139 | 0.009341 | 0.94507 | 0.022518 | 23.8267 | 0.1212 | 0.15454 | 0.026146 | 1.7582 | 1.7582 | 0.003577
2019-03-29 15:01 | 1553886056.9432 | 547 | 0.20434 | 0.004623 | 9.6e-05 | 100.3777 | 98.9292 | 114.1934 | 21.2612 | 0.003642 | 0.003291 | 148.219 | 0.25918 | 8.4026 | 0.002766 | 0.004145 | 0.0041 | 5.4e-05 | 0.00098 | 0.28584 | 1.3172 | 2.5472 | 100.14 | 20.89 | 37.827 | 109.5324 | 88.3721 | 101.037 | 0.009342 | 0.9435 | 0.022484 | 23.8303 | 0.13002 | 0.15419 | 0.025916 | 1.74 | 1.74 | 0.003607
2019-03-29 15:01 | 1553886057.9433 | 548 | 0.20436 | 0.004601 | 9.6e-05 | 100.4369 | 98.9906 | 114.2544 | 21.2611 | 0.003653 | 0.003357 | 148.1435 | 0.25987 | 8.4 | 0.002798 | 0.004634 | 0.00449 | 5.8e-05 | 0.000976 | 0.30165 | 1.2919 | 2.5472 | 100.14 | 20.89 | 37.828 | 109.8091 | 89.1415 | 102.6359 | 0.009342 | 0.93949 | 0.022442 | 23.8875 | 0.12974 | 0.15459 | 0.025876 | 1.7341 | 1.7341 | 0.003628
2019-03-29 15:01 | 1553886058.9433 | 549 | 0.20438 | 0.00459 | 9.6e-05 | 100.4765 | 99.0107 | 113.9885 | 21.2611 | 0.00361 | 0.003272 | 148.103 | 0.2594 | 8.3996 | 0.002817 | 0.004204 | 0.004035 | 5.6e-05 | 0.000975 | 0.30525 | 1.2922 | 2.5472 | 100.14 | 20.89 | 37.83 | 108.7699 | 89.6 | 100.5698 | 0.009342 | 0.94468 | 0.022478 | 23.794 | 0.13144 | 0.15432 | 0.025764 | 1.7294 | 1.7294 | 0.003632
2019-03-29 15:01 | 1553886059.9436 | 550 | 0.20435 | 0.00457 | 9.5e-05 | 100.4723 | 99.1728 | 113.519 | 21.2611 | 0.003646 | 0.003282 | 148.0243 | 0.25942 | 8.4018 | 0.002882 | 0.00472 | 0.004601 | 5.4e-05 | 0.000971 | 0.32189 | 1.3046 | 2.5471 | 100.14 | 20.89 | 37.835 | 109.642 | 91.1638 | 100.8188 | 0.009344 | 0.94405 | 0.022424 | 23.7529 | 0.11644 | 0.15433 | 0.025966 | 1.7389 | 1.7389 | 0.003612
2019-03-29 15:01 | 1553886060.9434 | 551 | 0.20438 | 0.004554 | 9.5e-05 | 100.3893 | 99.0899 | 112.9503 | 21.261 | 0.003657 | 0.003275 | 147.9434 | 0.25927 | 8.4021 | 0.002842 | 0.003828 | 0.00371 | 5.1e-05 | 0.000972 | 0.29479 | 1.3312 | 2.5474 | 100.14 | 20.89 | 37.837 | 109.891 | 90.1938 | 100.6319 | 0.009344 | 0.94452 | 0.022373 | 23.6874 | 0.11653 | 0.15424 | 0.025813 | 1.7246 | 1.7246 | 0.00364
2019-03-29 15:01 | 1553886061.9444 | 552 | 0.20444 | 0.004542 | 9.5e-05 | 100.4043 | 99.107 | 112.5829 | 21.2611 | 0.003667 | 0.003294 | 147.8959 | 0.25965 | 8.4026 | 0.0028 | 0.004517 | 0.004403 | 5.4e-05 | 0.000965 | 0.29407 | 1.3303 | 2.5474 | 100.14 | 20.89 | 37.843 | 110.1489 | 89.1797 | 101.1028 | 0.009346 | 0.94333 | 0.022323 | 23.6637 | 0.11633 | 0.15447 | 0.025437 | 1.6958 | 1.6958 | 0.003707
2019-03-29 15:01 | 1553886062.9425 | 553 | 0.20443 | 0.004528 | 9.4e-05 | 100.4043 | 99.0732 | 112.1764 | 21.261 | 0.003665 | 0.003296 | 147.8062 | 0.25918 | 8.4026 | 0.002877 | 0.004387 | 0.004298 | 5.3e-05 | 0.00097 | 0.33627 | 1.3289 | 2.5474 | 100.14 | 20.89 | 37.846 | 110.1064 | 91.0372 | 101.1422 | 0.009346 | 0.94324 | 0.022281 | 23.6222 | 0.11938 | 0.15418 | 0.0255 | 1.6968 | 1.6968 | 0.003698
2019-03-29 15:01 | 1553886063.9435 | 554 | 0.20453 | 0.004519 | 9.4e-05 | 100.3534 | 99.0756 | 112.0102 | 21.2611 | 0.003578 | 0.003334 | 147.713 | 0.25866 | 8.4041 | 0.002839 | 0.004123 | 0.003988 | 5.5e-05 | 0.000968 | 0.28456 | 1.2915 | 2.5474 | 100.14 | 20.89 | 37.849 | 107.9733 | 90.1204 | 102.0672 | 0.009347 | 0.94091 | 0.022237 | 23.6338 | 0.11463 | 0.15387 | 0.024965 | 1.6579 | 1.6579 | 0.003777
2019-03-29 15:01 | 1553886064.9425 | 555 | 0.20461 | 0.004495 | 9.3e-05 | 100.3486 | 99.2899 | 111.753 | 21.2611 | 0.003697 | 0.003324 | 147.6138 | 0.25944 | 8.4008 | 0.002833 | 0.004651 | 0.004537 | 5.4e-05 | 0.000969 | 0.31636 | 1.3234 | 2.5473 | 100.14 | 20.88 | 37.855 | 110.8825 | 89.9641 | 101.8213 | 0.009343 | 0.94153 | 0.022219 | 23.5989 | 0.094872 | 0.15434 | 0.024491 | 1.6252 | 1.6252 | 0.003865
2019-03-29 15:01 | 1553886065.9435 | 556 | 0.20443 | 0.004487 | 9.3e-05 | 100.4226 | 99.1268 | 111.6527 | 21.2611 | 0.003619 | 0.003318 | 147.5454 | 0.25927 | 8.4015 | 0.002838 | 0.004042 | 0.003838 | 5.1e-05 | 0.000975 | 0.27577 | 1.3344 | 2.5472 | 100.14 | 20.88 | 37.858 | 108.9908 | 90.0899 | 101.6925 | 0.009344 | 0.94185 | 0.022213 | 23.5843 | 0.11617 | 0.15424 | 0.02557 | 1.6963 | 1.6963 | 0.003701
2019-03-29 15:01 | 1553886066.9436 | 557 | 0.20446 | 0.004465 | 9.3e-05 | 100.3325 | 99.1687 | 111.6802 | 21.2612 | 0.003608 | 0.00334 | 147.4911 | 0.25947 | 8.4009 | 0.002818 | 0.00404 | 0.003997 | 5.4e-05 | 0.00097 | 0.26808 | 1.3533 | 2.5475 | 100.14 | 20.88 | 37.864 | 108.7204 | 89.6039 | 102.2241 | 0.009345 | 0.94052 | 0.0222 | 23.6039 | 0.10435 | 0.15436 | 0.025422 | 1.6855 | 1.6855 | 0.003727
2019-03-29 15:01 | 1553886067.9436 | 558 | 0.20455 | 0.004443 | 9.2e-05 | 100.4013 | 99.2571 | 111.7816 | 21.2611 | 0.003583 | 0.00334 | 147.4133 | 0.26022 | 8.402 | 0.002789 | 0.003886 | 0.003785 | 5.1e-05 | 0.000971 | 0.28766 | 1.3216 | 2.5472 | 100.14 | 20.88 | 37.868 | 108.1144 | 88.9024 | 102.2212 | 0.009346 | 0.94052 | 0.02221 | 23.6145 | 0.10252 | 0.1548 | 0.024895 | 1.6514 | 1.6514 | 0.003815
2019-03-29 15:01 | 1553886068.9427 | 559 | 0.20455 | 0.00443 | 9.2e-05 | 100.3798 | 99.2128 | 112.0966 | 21.261 | 0.003572 | 0.003361 | 147.35 | 0.26056 | 8.4033 | 0.002764 | 0.004967 | 0.004894 | 4.9e-05 | 0.000968 | 0.27616 | 1.3373 | 2.5474 | 100.14 | 20.88 | 37.871 | 107.8282 | 88.2999 | 102.7159 | 0.009347 | 0.93929 | 0.022227 | 23.6634 | 0.1046 | 0.15501 | 0.024911 | 1.6536 | 1.6536 | 0.003815
2019-03-29 15:01 | 1553886069.943 | 560 | 0.20454 | 0.004419 | 9.2e-05 | 100.3738 | 99.4759 | 112.2334 | 21.261 | 0.003616 | 0.003254 | 147.3086 | 0.2594 | 8.4025 | 0.002704 | 0.003871 | 0.003848 | 4.8e-05 | 0.000967 | 0.29247 | 1.3458 | 2.5473 | 100.14 | 20.88 | 37.879 | 108.8961 | 86.8734 | 100.1312 | 0.009349 | 0.94579 | 0.022317 | 23.5963 | 0.080372 | 0.15432 | 0.025016 | 1.6674 | 1.6674 | 0.003767
2019-03-29 15:01 | 1553886070.9437 | 561 | 0.20453 | 0.004412 | 9.2e-05 | 100.4043 | 99.4083 | 112.344 | 21.2611 | 0.003597 | 0.003288 | 147.2527 | 0.25956 | 8.4015 | 0.002804 | 0.004352 | 0.004223 | 5e-05 | 0.000967 | 0.31045 | 1.3758 | 2.5474 | 100.14 | 20.88 | 37.883 | 108.4532 | 89.2821 | 100.9646 | 0.00935 | 0.94368 | 0.022303 | 23.6342 | 0.089171 | 0.15441 | 0.025099 | 1.6718 | 1.6718 | 0.003759
2019-03-29 15:01 | 1553886071.9442 | 562 | 0.20461 | 0.004396 | 9.3e-05 | 100.4202 | 99.5158 | 112.5463 | 21.2611 | 0.003632 | 0.003324 | 147.1725 | 0.25831 | 8.4014 | 0.002777 | 0.004233 | 0.004124 | 4.8e-05 | 0.000966 | 0.26952 | 1.3313 | 2.5474 | 100.14 | 20.88 | 37.892 | 109.3061 | 88.6174 | 101.8354 | 0.009352 | 0.94149 | 0.022297 | 23.683 | 0.080916 | 0.15367 | 0.024627 | 1.6399 | 1.6399 | 0.003814
2019-03-29 15:01 | 1553886072.9427 | 563 | 0.20462 | 0.004392 | 9.3e-05 | 100.3932 | 99.4926 | 112.6817 | 21.2611 | 0.0036 | 0.003275 | 147.1344 | 0.25909 | 8.4045 | 0.002777 | 0.004095 | 0.004013 | 4.8e-05 | 0.000968 | 0.3183 | 1.3282 | 2.5473 | 100.14 | 20.88 | 37.895 | 108.5155 | 88.6219 | 100.6351 | 0.009353 | 0.94451 | 0.022347 | 23.6593 | 0.080603 | 0.15413 | 0.024536 | 1.6375 | 1.6375 | 0.003831
2019-03-29 15:01 | 1553886073.9438 | 564 | 0.20467 | 0.004374 | 9.4e-05 | 100.3977 | 99.4476 | 112.8193 | 21.2611 | 0.003616 | 0.003325 | 147.0738 | 0.2599 | 8.4017 | 0.002806 | 0.004308 | 0.004232 | 5e-05 | 0.000959 | 0.29231 | 1.3791 | 2.5474 | 100.14 | 20.88 | 37.899 | 108.9015 | 89.3204 | 101.8457 | 0.009354 | 0.94146 | 0.022324 | 23.712 | 0.085054 | 0.15461 | 0.024277 | 1.6185 | 1.6185 | 0.003888
2019-03-29 15:01 | 1553886074.9438 | 565 | 0.2047 | 0.004364 | 9.4e-05 | 100.4106 | 99.3448 | 113.0632 | 21.261 | 0.0036 | 0.003321 | 147.0246 | 0.25889 | 8.4062 | 0.002798 | 0.004583 | 0.004457 | 4.8e-05 | 0.000959 | 0.26465 | 1.3441 | 2.5473 | 100.14 | 20.88 | 37.908 | 108.5106 | 89.1265 | 101.7544 | 0.009356 | 0.94169 | 0.022351 | 23.7348 | 0.095445 | 0.15401 | 0.024099 | 1.6085 | 1.6085 | 0.003897
2019-03-29 15:01 | 1553886075.9429 | 566 | 0.20475 | 0.004349 | 9.4e-05 | 100.3864 | 99.5196 | 113.17 | 21.261 | 0.003537 | 0.003288 | 146.9712 | 0.25929 | 8.403 | 0.002831 | 0.004 | 0.003985 | 4.6e-05 | 0.000961 | 0.30558 | 1.3736 | 2.5474 | 100.14 | 20.88 | 37.913 | 106.9819 | 89.9181 | 100.9569 | 0.009357 | 0.9437 | 0.022385 | 23.7207 | 0.077566 | 0.15425 | 0.02384 | 1.5937 | 1.5937 | 0.003939
2019-03-29 15:01 | 1553886076.9433 | 567 | 0.20474 | 0.004329 | 9.5e-05 | 100.3744 | 99.5513 | 112.9773 | 21.2609 | 0.00366 | 0.003288 | 146.9201 | 0.25903 | 8.4033 | 0.002761 | 0.004316 | 0.004231 | 4.8e-05 | 0.000959 | 0.26416 | 1.3351 | 2.5474 | 100.14 | 20.88 | 37.922 | 109.9762 | 88.246 | 100.948 | 0.009359 | 0.94372 | 0.022366 | 23.7002 | 0.073647 | 0.1541 | 0.023937 | 1.5988 | 1.5988 | 0.003923
2019-03-29 15:01 | 1553886077.943 | 568 | 0.2048 | 0.004308 | 9.5e-05 | 100.3259 | 99.3274 | 112.9256 | 21.2609 | 0.003581 | 0.003247 | 146.8803 | 0.2587 | 8.4048 | 0.002835 | 0.004032 | 0.003896 | 4.8e-05 | 0.000963 | 0.29662 | 1.3666 | 2.5473 | 100.14 | 20.88 | 37.927 | 108.0464 | 90.0172 | 99.9609 | 0.009361 | 0.94622 | 0.022391 | 23.6635 | 0.089463 | 0.1539 | 0.023598 | 1.5778 | 1.5778 | 0.00397
2019-03-29 15:01 | 1553886078.9419 | 569 | 0.20475 | 0.004287 | 9.4e-05 | 100.3175 | 99.4203 | 112.731 | 21.261 | 0.003642 | 0.003267 | 146.8205 | 0.25968 | 8.4031 | 0.002794 | 0.003833 | 0.003815 | 4.8e-05 | 0.000962 | 0.29717 | 1.379 | 2.5474 | 100.14 | 20.88 | 37.931 | 109.5464 | 89.0273 | 100.4467 | 0.009362 | 0.94499 | 0.022357 | 23.6585 | 0.08036 | 0.15449 | 0.023894 | 1.5953 | 1.5953 | 0.003941
2019-03-29 15:01 | 1553886079.943 | 570 | 0.20478 | 0.004266 | 9.4e-05 | 100.3364 | 99.4035 | 112.782 | 21.2611 | 0.003566 | 0.003294 | 146.7325 | 0.26014 | 8.4026 | 0.00279 | 0.003951 | 0.003785 | 4.6e-05 | 0.000965 | 0.28119 | 1.3623 | 2.5473 | 100.14 | 20.88 | 37.941 | 107.689 | 88.9446 | 101.1028 | 0.009364 | 0.94333 | 0.022342 | 23.6846 | 0.083546 | 0.15476 | 0.023774 | 1.5862 | 1.5862 | 0.003971
2019-03-29 15:01 | 1553886080.942 | 571 | 0.20481 | 0.004247 | 9.4e-05 | 100.3154 | 99.4855 | 113.0066 | 21.2609 | 0.003594 | 0.003297 | 146.6622 | 0.25891 | 8.4028 | 0.002756 | 0.00445 | 0.004279 | 5e-05 | 0.000964 | 0.30397 | 1.3422 | 2.5474 | 100.14 | 20.88 | 37.947 | 108.3789 | 88.1164 | 101.1669 | 0.009366 | 0.94317 | 0.022363 | 23.7102 | 0.07431 | 0.15402 | 0.02358 | 1.5747 | 1.5747 | 0.003981
2019-03-29 15:01 | 1553886081.942 | 572 | 0.20485 | 0.004232 | 9.3e-05 | 100.3519 | 99.3578 | 113.1111 | 21.261 | 0.003584 | 0.003291 | 146.6063 | 0.25896 | 8.4032 | 0.002796 | 0.004544 | 0.004487 | 4.9e-05 | 0.000961 | 0.30685 | 1.4023 | 2.5474 | 100.14 | 20.88 | 37.952 | 108.1252 | 89.0742 | 101.0243 | 0.009367 | 0.94353 | 0.022377 | 23.7167 | 0.089049 | 0.15406 | 0.023398 | 1.5636 | 1.5636 | 0.00401
2019-03-29 15:01 | 1553886082.9421 | 573 | 0.20488 | 0.004218 | 9.4e-05 | 100.2876 | 99.5138 | 113.2608 | 21.261 | 0.003631 | 0.003281 | 146.5318 | 0.26011 | 8.4027 | 0.002788 | 0.004607 | 0.004539 | 4.7e-05 | 0.00096 | 0.29142 | 1.3493 | 2.5474 | 100.14 | 20.87 | 37.962 | 109.2664 | 88.878 | 100.7771 | 0.009363 | 0.94416 | 0.0224 | 23.7245 | 0.069282 | 0.15474 | 0.023191 | 1.5512 | 1.5512 | 0.00406
2019-03-29 15:01 | 1553886083.9576 | 574 | 0.20485 | 0.004209 | 9.4e-05 | 100.2582 | 99.3838 | 113.2111 | 21.261 | 0.003607 | 0.003315 | 146.4733 | 0.25919 | 8.4003 | 0.00273 | 0.003865 | 0.003754 | 5e-05 | 0.000962 | 0.28799 | 1.3465 | 2.5473 | 100.14 | 20.87 | 37.967 | 108.6848 | 87.4871 | 101.6077 | 0.009365 | 0.94206 | 0.02237 | 23.7456 | 0.07836 | 0.15419 | 0.023393 | 1.5627 | 1.5627 | 0.004016
2019-03-29 15:01 | 1553886084.9521 | 575 | 0.20483 | 0.004198 | 9.3e-05 | 100.2211 | 99.436 | 112.8968 | 21.2611 | 0.003579 | 0.003252 | 146.4133 | 0.25856 | 8.4022 | 0.002759 | 0.004504 | 0.004393 | 4.9e-05 | 0.000961 | 0.30646 | 1.345 | 2.5474 | 100.14 | 20.87 | 37.977 | 108.0034 | 88.1814 | 100.0733 | 0.009367 | 0.94594 | 0.022385 | 23.664 | 0.070349 | 0.15382 | 0.02356 | 1.5749 | 1.5749 | 0.003975
2019-03-29 15:01 | 1553886085.9522 | 576 | 0.20488 | 0.004187 | 9.3e-05 | 100.2615 | 99.3329 | 112.9435 | 21.2606 | 0.003601 | 0.003256 | 146.3575 | 0.25881 | 8.404 | 0.002784 | 0.004084 | 0.004005 | 4.8e-05 | 0.000966 | 0.32189 | 1.3176 | 2.5473 | 100.14 | 20.87 | 37.982 | 108.5474 | 88.802 | 100.1771 | 0.009368 | 0.94567 | 0.022386 | 23.6722 | 0.083231 | 0.15397 | 0.023253 | 1.5545 | 1.5545 | 0.004031
2019-03-29 15:01 | 1553886086.9522 | 577 | 0.20488 | 0.004173 | 9.3e-05 | 100.3412 | 99.5363 | 113.1378 | 21.2609 | 0.0036 | 0.003251 | 146.2788 | 0.25874 | 8.4035 | 0.002766 | 0.00468 | 0.004622 | 5e-05 | 0.000964 | 0.30453 | 1.3421 | 2.5473 | 100.14 | 20.87 | 37.986 | 108.5137 | 88.3514 | 100.0613 | 0.009369 | 0.94597 | 0.022409 | 23.6889 | 0.072035 | 0.15392 | 0.023263 | 1.5568 | 1.5568 | 0.004024
2019-03-29 15:01 | 1553886087.9532 | 578 | 0.20488 | 0.00416 | 9.2e-05 | 100.246 | 99.5377 | 112.9583 | 21.2609 | 0.003596 | 0.003301 | 146.1927 | 0.25956 | 8.4025 | 0.002784 | 0.003757 | 0.003556 | 5.1e-05 | 0.000968 | 0.31365 | 1.3538 | 2.5474 | 100.14 | 20.87 | 37.997 | 108.4301 | 88.7912 | 101.2596 | 0.009372 | 0.94294 | 0.022355 | 23.7081 | 0.063423 | 0.15441 | 0.023286 | 1.5546 | 1.5546 | 0.004043
2019-03-29 15:01 | 1553886088.9532 | 579 | 0.20488 | 0.004143 | 9.2e-05 | 100.2549 | 99.4923 | 113.2615 | 21.2607 | 0.003579 | 0.003294 | 146.134 | 0.25944 | 8.401 | 0.002795 | 0.004634 | 0.00464 | 4.7e-05 | 0.000963 | 0.28368 | 1.3678 | 2.5474 | 100.14 | 20.87 | 38.001 | 108.0133 | 89.066 | 101.0884 | 0.009373 | 0.94337 | 0.02239 | 23.7345 | 0.068304 | 0.15434 | 0.023328 | 1.5599 | 1.5599 | 0.004027
2019-03-29 15:01 | 1553886089.9523 | 580 | 0.20489 | 0.004136 | 9.2e-05 | 100.2517 | 99.6336 | 113.2798 | 21.2608 | 0.003595 | 0.003269 | 146.0855 | 0.25899 | 8.4029 | 0.002777 | 0.004557 | 0.004448 | 4.7e-05 | 0.000966 | 0.3147 | 1.3681 | 2.5475 | 100.14 | 20.87 | 38.012 | 108.4065 | 88.6272 | 100.4951 | 0.009376 | 0.94487 | 0.02241 | 23.7175 | 0.055317 | 0.15407 | 0.023226 | 1.5544 | 1.5544 | 0.004034
2019-03-29 15:01 | 1553886090.9533 | 581 | 0.20485 | 0.004126 | 9.1e-05 | 100.2077 | 99.6124 | 113.2491 | 21.2607 | 0.003598 | 0.003229 | 146.0213 | 0.25912 | 8.4035 | 0.002732 | 0.003987 | 0.003921 | 4.9e-05 | 0.000965 | 0.28639 | 1.3178 | 2.5473 | 100.14 | 20.87 | 38.016 | 108.4717 | 87.546 | 99.5259 | 0.009377 | 0.94732 | 0.022436 | 23.6836 | 0.053289 | 0.15415 | 0.023508 | 1.5752 | 1.5752 | 0.003983
2019-03-29 15:02 | 1553886091.9534 | 582 | 0.20489 | 0.004116 | 9e-05 | 100.1415 | 99.4366 | 113.0198 | 21.2607 | 0.003557 | 0.003272 | 145.9589 | 0.25858 | 8.4019 | 0.002786 | 0.004129 | 0.00402 | 4.9e-05 | 0.00096 | 0.31094 | 1.3218 | 2.5472 | 100.14 | 20.87 | 38.02 | 107.4799 | 88.8442 | 100.5789 | 0.009378 | 0.94466 | 0.022382 | 23.693 | 0.063179 | 0.15383 | 0.023314 | 1.5584 | 1.5584 | 0.004017
2019-03-29 15:02 | 1553886092.9524 | 583 | 0.20487 | 0.00411 | 8.9e-05 | 100.1131 | 99.5039 | 112.989 | 21.2608 | 0.003627 | 0.003274 | 145.9201 | 0.25884 | 8.4022 | 0.002825 | 0.004421 | 0.004351 | 4.8e-05 | 0.00096 | 0.26305 | 1.3552 | 2.5475 | 100.14 | 20.87 | 38.026 | 109.1646 | 89.7786 | 100.6223 | 0.009379 | 0.94455 | 0.022377 | 23.6911 | 0.054593 | 0.15398 | 0.023408 | 1.5645 | 1.5645 | 0.004006
2019-03-29 15:02 | 1553886093.9524 | 584 | 0.20492 | 0.004106 | 8.9e-05 | 100.102 | 99.5373 | 113.2557 | 21.2605 | 0.003535 | 0.003219 | 145.8596 | 0.25892 | 8.4015 | 0.002706 | 0.003474 | 0.003395 | 4.8e-05 | 0.000955 | 0.29231 | 1.3434 | 2.5474 | 100.14 | 20.87 | 38.028 | 106.934 | 86.9165 | 99.2811 | 0.00938 | 0.94795 | 0.022444 | 23.6765 | 0.050598 | 0.15403 | 0.023106 | 1.5488 | 1.5488 | 0.004048
2019-03-29 15:02 | 1553886094.9525 | 585 | 0.20497 | 0.004099 | 8.9e-05 | 100.1008 | 99.5066 | 113.6143 | 21.2606 | 0.003541 | 0.003235 | 145.8008 | 0.25913 | 8.4026 | 0.002761 | 0.003918 | 0.00378 | 4.8e-05 | 0.000949 | 0.30431 | 1.3754 | 2.5475 | 100.14 | 20.87 | 38.029 | 107.0814 | 88.2334 | 99.6772 | 0.00938 | 0.94694 | 0.022468 | 23.7265 | 0.053251 | 0.15416 | 0.022804 | 1.5302 | 1.5302 | 0.0041
2019-03-29 15:02 | 1553886095.9515 | 586 | 0.20501 | 0.004084 | 8.9e-05 | 100.0637 | 99.4916 | 113.3801 | 21.2608 | 0.003581 | 0.00332 | 145.7274 | 0.2591 | 8.405 | 0.002741 | 0.003959 | 0.003865 | 4.4e-05 | 0.000954 | 0.29679 | 1.3888 | 2.5475 | 100.14 | 20.87 | 38.034 | 108.0621 | 87.7695 | 101.7268 | 0.009381 | 0.94176 | 0.022383 | 23.7671 | 0.051284 | 0.15414 | 0.022588 | 1.51 | 1.51 | 0.004154
2019-03-29 15:02 | 1553886096.9515 | 587 | 0.20505 | 0.004071 | 8.8e-05 | 100.0736 | 99.425 | 113.2284 | 21.2606 | 0.003597 | 0.003254 | 145.6872 | 0.25895 | 8.4039 | 0.002742 | 0.004195 | 0.00413 | 4.9e-05 | 0.000951 | 0.28279 | 1.3733 | 2.5474 | 100.14 | 20.87 | 38.036 | 108.433 | 87.7912 | 100.1347 | 0.009382 | 0.94578 | 0.022416 | 23.7007 | 0.058152 | 0.15405 | 0.022349 | 1.4962 | 1.4962 | 0.004191
2019-03-29 15:02 | 1553886097.9525 | 588 | 0.20509 | 0.004059 | 8.8e-05 | 100.0604 | 99.2797 | 113.3864 | 21.2608 | 0.003504 | 0.003276 | 145.6378 | 0.25853 | 8.4017 | 0.002758 | 0.004601 | 0.004437 | 4.7e-05 | 0.000958 | 0.29214 | 1.3431 | 2.5474 | 100.14 | 20.87 | 38.04 | 106.1792 | 88.1647 | 100.6692 | 0.009383 | 0.94443 | 0.022415 | 23.7342 | 0.070064 | 0.1538 | 0.022158 | 1.4834 | 1.4834 | 0.00422
2019-03-29 15:02 | 1553886098.9525 | 589 | 0.20505 | 0.00404 | 8.8e-05 | 100.0266 | 99.4773 | 113.2862 | 21.2607 | 0.00355 | 0.003237 | 145.5732 | 0.2591 | 8.4001 | 0.002771 | 0.004029 | 0.004009 | 4.6e-05 | 0.000957 | 0.30989 | 1.3607 | 2.5475 | 100.14 | 20.87 | 38.043 | 107.2956 | 88.4722 | 99.7252 | 0.009383 | 0.94682 | 0.022434 | 23.6938 | 0.049254 | 0.15414 | 0.022447 | 1.504 | 1.504 | 0.004171
2019-03-29 15:02 | 1553886099.9516 | 590 | 0.20508 | 0.004015 | 8.9e-05 | 100.0514 | 99.5029 | 113.1594 | 21.2605 | 0.003595 | 0.003241 | 145.5242 | 0.25881 | 8.404 | 0.002703 | 0.00447 | 0.004341 | 4.5e-05 | 0.000957 | 0.29695 | 1.3529 | 2.5474 | 100.14 | 20.87 | 38.044 | 108.3942 | 86.8431 | 99.8277 | 0.009384 | 0.94656 | 0.022418 | 23.6838 | 0.049174 | 0.15396 | 0.022277 | 1.4916 | 1.4916 | 0.004201
2019-03-29 15:02 | 1553886100.9526 | 591 | 0.20511 | 0.003995 | 8.8e-05 | 100.0218 | 99.3029 | 112.9827 | 21.2604 | 0.003586 | 0.003219 | 145.4772 | 0.25909 | 8.4036 | 0.002844 | 0.004669 | 0.004598 | 4.6e-05 | 0.000953 | 0.29192 | 1.3505 | 2.5474 | 100.14 | 20.87 | 38.045 | 108.1751 | 90.233 | 99.2912 | 0.009384 | 0.94792 | 0.022417 | 23.6482 | 0.064521 | 0.15413 | 0.022103 | 1.4798 | 1.4798 | 0.004239
2019-03-29 15:02 | 1553886101.9517 | 592 | 0.20514 | 0.003976 | 8.8e-05 | 100.0331 | 99.4592 | 113.1003 | 21.2603 | 0.003547 | 0.00324 | 145.4203 | 0.25872 | 8.4018 | 0.002766 | 0.003453 | 0.003452 | 4.7e-05 | 0.00095 | 0.29695 | 1.3623 | 2.5474 | 100.14 | 20.87 | 38.045 | 107.2299 | 88.3674 | 99.7884 | 0.009384 | 0.94666 | 0.022413 | 23.6763 | 0.05147 | 0.15391 | 0.021935 | 1.4684 | 1.4684 | 0.004266
2019-03-29 15:02 | 1553886102.9517 | 593 | 0.20519 | 0.003961 | 8.7e-05 | 100.0391 | 99.4687 | 113.492 | 21.2605 | 0.003548 | 0.003286 | 145.3495 | 0.25823 | 8.4018 | 0.002765 | 0.003799 | 0.003627 | 4.5e-05 | 0.000953 | 0.31094 | 1.3371 | 2.5475 | 100.14 | 20.87 | 38.047 | 107.2585 | 88.3472 | 100.9077 | 0.009384 | 0.94383 | 0.022419 | 23.7529 | 0.051146 | 0.15362 | 0.021671 | 1.451 | 1.451 | 0.004309
2019-03-29 15:02 | 1553886103.9517 | 594 | 0.2052 | 0.003941 | 8.7e-05 | 100.0508 | 99.5059 | 113.4523 | 21.2606 | 0.003546 | 0.003263 | 145.2954 | 0.25866 | 8.4016 | 0.002736 | 0.00326 | 0.003158 | 4.5e-05 | 0.000951 | 0.29966 | 1.3253 | 2.5474 | 100.14 | 20.87 | 38.049 | 107.1993 | 87.6366 | 100.3584 | 0.009385 | 0.94521 | 0.022431 | 23.7313 | 0.048845 | 0.15388 | 0.021664 | 1.4514 | 1.4514 | 0.004315
2019-03-29 15:02 | 1553886104.9527 | 595 | 0.20515 | 0.003927 | 8.7e-05 | 100.0346 | 99.4517 | 113.6131 | 21.2603 | 0.003537 | 0.003245 | 145.254 | 0.25805 | 8.4018 | 0.00281 | 0.003436 | 0.003341 | 4.8e-05 | 0.000949 | 0.30702 | 1.3378 | 2.5474 | 100.14 | 20.87 | 38.049 | 106.9858 | 89.4071 | 99.9188 | 0.009385 | 0.94633 | 0.02246 | 23.7341 | 0.052279 | 0.15351 | 0.021951 | 1.4725 | 1.4725 | 0.004243
2019-03-29 15:02 | 1553886105.9528 | 596 | 0.20518 | 0.003911 | 8.6e-05 | 100.0023 | 99.4906 | 113.9455 | 21.2604 | 0.003528 | 0.003206 | 145.2031 | 0.25873 | 8.4031 | 0.002848 | 0.004606 | 0.004503 | 4.5e-05 | 0.000948 | 0.31238 | 1.3629 | 2.5473 | 100.14 | 20.87 | 38.048 | 106.7631 | 90.3377 | 98.9696 | 0.009385 | 0.94874 | 0.022522 | 23.7385 | 0.045889 | 0.15392 | 0.021781 | 1.4652 | 1.4652 | 0.004276
2019-03-29 15:02 | 1553886106.9528 | 597 | 0.20522 | 0.0039 | 8.7e-05 | 100.0023 | 99.3797 | 114.1814 | 21.2602 | 0.003507 | 0.003265 | 145.1212 | 0.2588 | 8.4004 | 0.002765 | 0.00424 | 0.004079 | 4.2e-05 | 0.000951 | 0.28456 | 1.3223 | 2.5473 | 100.14 | 20.87 | 38.048 | 106.2677 | 88.336 | 100.3878 | 0.009385 | 0.94514 | 0.022502 | 23.8083 | 0.055867 | 0.15396 | 0.021569 | 1.4496 | 1.4496 | 0.004323
2019-03-29 15:02 | 1553886107.9529 | 598 | 0.20526 | 0.003882 | 8.6e-05 | 100.0047 | 99.3322 | 114.2377 | 21.26 | 0.003571 | 0.003287 | 145.0795 | 0.25834 | 8.4037 | 0.002769 | 0.004286 | 0.004281 | 4.3e-05 | 0.000949 | 0.29695 | 1.3497 | 2.5473 | 100.14 | 20.86 | 38.046 | 107.8013 | 88.4427 | 100.9394 | 0.009378 | 0.94375 | 0.022491 | 23.8318 | 0.060351 | 0.15369 | 0.021348 | 1.434 | 1.434 | 0.004362
2019-03-29 15:02 | 1553886108.9529 | 599 | 0.2053 | 0.003867 | 8.5e-05 | 99.9682 | 99.4769 | 114.1687 | 21.26 | 0.003549 | 0.003228 | 145.0336 | 0.25902 | 8.4026 | 0.00277 | 0.004085 | 0.003922 | 4.4e-05 | 0.000951 | 0.29662 | 1.3292 | 2.5473 | 100.14 | 20.86 | 38.044 | 107.2745 | 88.4489 | 99.5127 | 0.009378 | 0.94736 | 0.022527 | 23.7791 | 0.044064 | 0.15409 | 0.021104 | 1.42 | 1.42 | 0.004417
2019-03-29 15:02 | 1553886109.9509 | 600 | 0.2053 | 0.003849 | 8.5e-05 | 100.0765 | 99.5319 | 114.1049 | 21.2603 | 0.003551 | 0.003248 | 144.9519 | 0.2592 | 8.4051 | 0.002744 | 0.004831 | 0.004792 | 4.3e-05 | 0.000951 | 0.30254 | 1.2935 | 2.5473 | 100.14 | 20.87 | 38.043 | 107.3219 | 87.8198 | 99.9946 | 0.009383 | 0.94613 | 0.022506 | 23.7878 | 0.048814 | 0.1542 | 0.021146 | 1.4215 | 1.4215 | 0.004415
2019-03-29 15:02 | 1553886110.951 | 601 | 0.20532 | 0.003833 | 8.5e-05 | 99.9688 | 99.4704 | 114.1776 | 21.2601 | 0.003522 | 0.003249 | 144.8888 | 0.26003 | 8.4011 | 0.002783 | 0.004319 | 0.004216 | 4.7e-05 | 0.000951 | 0.30718 | 1.3211 | 2.5473 | 100.14 | 20.87 | 38.037 | 106.6187 | 88.7779 | 100.0157 | 0.009382 | 0.94608 | 0.022513 | 23.7961 | 0.044701 | 0.15469 | 0.021034 | 1.4144 | 1.4144 | 0.004452
2019-03-29 15:02 | 1553886111.951 | 602 | 0.20541 | 0.003812 | 8.5e-05 | 100.0089 | 99.3288 | 114.2502 | 21.2605 | 0.00357 | 0.003247 | 144.8253 | 0.2592 | 8.4047 | 0.002747 | 0.003649 | 0.003508 | 4.3e-05 | 0.000951 | 0.27455 | 1.3122 | 2.5473 | 100.14 | 20.87 | 38.035 | 107.7821 | 87.9034 | 99.9549 | 0.009381 | 0.94624 | 0.022522 | 23.8017 | 0.061034 | 0.15419 | 0.020533 | 1.3812 | 1.3812 | 0.004544
2019-03-29 15:02 | 1553886112.9521 | 603 | 0.20544 | 0.003782 | 8.5e-05 | 100.0553 | 99.5704 | 114.015 | 21.2599 | 0.003492 | 0.003212 | 144.7657 | 0.25855 | 8.4024 | 0.002748 | 0.004416 | 0.004235 | 4.3e-05 | 0.000954 | 0.29159 | 1.3068 | 2.5474 | 100.14 | 20.87 | 38.033 | 105.9014 | 87.9255 | 99.1222 | 0.009381 | 0.94835 | 0.022524 | 23.7506 | 0.04345 | 0.15381 | 0.020381 | 1.3711 | 1.3711 | 0.004566
2019-03-29 15:02 | 1553886113.952 | 604 | 0.20546 | 0.003768 | 8.5e-05 | 99.9867 | 99.4861 | 114.3272 | 21.2601 | 0.003476 | 0.003245 | 144.7043 | 0.25855 | 8.4019 | 0.0028 | 0.005491 | 0.00536 | 4.4e-05 | 0.000955 | 0.31238 | 1.3239 | 2.5473 | 100.14 | 20.86 | 38.027 | 105.5121 | 89.182 | 99.9028 | 0.009374 | 0.94637 | 0.022531 | 23.808 | 0.044896 | 0.15381 | 0.020307 | 1.3665 | 1.3665 | 0.004581
2019-03-29 15:02 | 1553886114.9511 | 605 | 0.20548 | 0.003741 | 8.4e-05 | 99.9338 | 99.4032 | 114.1769 | 21.2602 | 0.003551 | 0.003219 | 144.6343 | 0.25907 | 8.4037 | 0.002744 | 0.004793 | 0.004712 | 4.2e-05 | 0.00096 | 0.29767 | 1.3334 | 2.5474 | 100.14 | 20.87 | 38.023 | 107.3281 | 87.8408 | 99.2926 | 0.009378 | 0.94792 | 0.022535 | 23.7729 | 0.047614 | 0.15412 | 0.020199 | 1.3595 | 1.3595 | 0.004614
2019-03-29 15:02 | 1553886115.9521 | 606 | 0.20556 | 0.003719 | 8.5e-05 | 99.9814 | 99.5087 | 113.9455 | 21.2601 | 0.003515 | 0.003192 | 144.5827 | 0.25886 | 8.4046 | 0.002838 | 0.004229 | 0.004095 | 4.6e-05 | 0.000967 | 0.33251 | 1.3842 | 2.5475 | 100.14 | 20.87 | 38.018 | 106.4447 | 90.0993 | 98.6284 | 0.009377 | 0.94961 | 0.022532 | 23.7276 | 0.042389 | 0.15399 | 0.019784 | 1.3314 | 1.3314 | 0.004708
2019-03-29 15:02 | 1553886116.9511 | 607 | 0.20555 | 0.003702 | 8.4e-05 | 99.9957 | 99.4841 | 114.1075 | 21.26 | 0.003498 | 0.003229 | 144.5646 | 0.25962 | 8.4034 | 0.002789 | 0.004611 | 0.00454 | 4.3e-05 | 0.000972 | 0.30862 | 1.3765 | 2.5474 | 100.14 | 20.87 | 38.015 | 106.0424 | 88.9114 | 99.5364 | 0.009377 | 0.9473 | 0.022521 | 23.7735 | 0.045883 | 0.15445 | 0.019813 | 1.3327 | 1.3327 | 0.004717
2019-03-29 15:02 | 1553886117.9522 | 608 | 0.20554 | 0.003675 | 8.3e-05 | 100.0221 | 99.4032 | 114.0525 | 21.2598 | 0.003507 | 0.003215 | 144.4836 | 0.26015 | 8.4009 | 0.002774 | 0.004383 | 0.004327 | 4.5e-05 | 0.000979 | 0.3095 | 1.3761 | 2.5474 | 100.14 | 20.87 | 38.013 | 106.2586 | 88.5605 | 99.198 | 0.009376 | 0.94816 | 0.022525 | 23.757 | 0.055514 | 0.15476 | 0.019914 | 1.3398 | 1.3398 | 0.004701
2019-03-29 15:02 | 1553886118.9512 | 609 | 0.20559 | 0.003652 | 8.3e-05 | 99.9793 | 99.3838 | 113.9361 | 21.26 | 0.003474 | 0.003195 | 144.4247 | 0.25911 | 8.4022 | 0.002865 | 0.004139 | 0.003969 | 4.9e-05 | 0.000982 | 0.29391 | 1.3627 | 2.5474 | 100.14 | 20.87 | 38.013 | 105.4507 | 90.743 | 98.6933 | 0.009376 | 0.94945 | 0.022529 | 23.7287 | 0.053436 | 0.15415 | 0.019685 | 1.3246 | 1.3246 | 0.004736
2019-03-29 15:02 | 1553886119.9523 | 610 | 0.20565 | 0.00363 | 8.2e-05 | 99.9784 | 99.5138 | 114.0948 | 21.2601 | 0.003519 | 0.003202 | 144.4023 | 0.25934 | 8.3997 | 0.002747 | 0.004304 | 0.004261 | 4.5e-05 | 0.000984 | 0.29446 | 1.3382 | 2.5473 | 100.14 | 20.87 | 38.007 | 106.5502 | 87.8937 | 98.8775 | 0.009375 | 0.94898 | 0.022539 | 23.7511 | 0.041661 | 0.15428 | 0.019336 | 1.3018 | 1.3018 | 0.004824
2019-03-29 15:02 | 1553886120.9513 | 611 | 0.20567 | 0.003608 | 8.2e-05 | 99.9891 | 99.5616 | 114.3427 | 21.2599 | 0.003543 | 0.00325 | 144.3649 | 0.25908 | 8.4017 | 0.002766 | 0.00411 | 0.004009 | 4.4e-05 | 0.000984 | 0.31205 | 1.345 | 2.5474 | 100.14 | 20.87 | 38.005 | 107.139 | 88.3661 | 100.0463 | 0.009374 | 0.946 | 0.022528 | 23.8142 | 0.038331 | 0.15413 | 0.019225 | 1.2936 | 1.2936 | 0.004849
2019-03-29 15:02 | 1553886121.9514 | 612 | 0.20571 | 0.003587 | 8.2e-05 | 99.9631 | 99.3165 | 114.5377 | 21.2599 | 0.003489 | 0.003187 | 144.3123 | 0.25833 | 8.4017 | 0.002776 | 0.004213 | 0.0041 | 4.5e-05 | 0.000984 | 0.30773 | 1.3241 | 2.5475 | 100.14 | 20.87 | 38.003 | 105.8243 | 88.5919 | 98.5199 | 0.009374 | 0.94989 | 0.022594 | 23.7857 | 0.058043 | 0.15368 | 0.019006 | 1.2826 | 1.2826 | 0.004877
2019-03-29 15:02 | 1553886122.9513 | 613 | 0.20568 | 0.003561 | 8.2e-05 | 99.9864 | 99.3756 | 114.8032 | 21.2598 | 0.003451 | 0.003171 | 144.2657 | 0.25917 | 8.4046 | 0.002754 | 0.003958 | 0.003922 | 4.5e-05 | 0.000981 | 0.3131 | 1.3077 | 2.5474 | 100.14 | 20.87 | 38.001 | 104.9069 | 88.0795 | 98.1223 | 0.009373 | 0.95091 | 0.022632 | 23.8006 | 0.054816 | 0.15418 | 0.019263 | 1.3022 | 1.3022 | 0.004819
2019-03-29 15:02 | 1553886123.9514 | 614 | 0.20576 | 0.003544 | 8.1e-05 | 99.9802 | 99.5264 | 114.7929 | 21.2599 | 0.00344 | 0.003152 | 144.2201 | 0.25855 | 8.4039 | 0.002802 | 0.004088 | 0.003978 | 4.3e-05 | 0.000982 | 0.29717 | 1.3079 | 2.5473 | 100.14 | 20.87 | 37.999 | 104.6397 | 89.2302 | 97.6716 | 0.009373 | 0.95206 | 0.022645 | 23.785 | 0.040687 | 0.15381 | 0.018787 | 1.2707 | 1.2707 | 0.004926
2019-03-29 15:02 | 1553886124.9514 | 615 | 0.20576 | 0.00352 | 8.1e-05 | 99.9041 | 99.468 | 115.0163 | 21.2598 | 0.003431 | 0.003136 | 144.1795 | 0.2589 | 8.4031 | 0.002771 | 0.004035 | 0.003888 | 4.3e-05 | 0.000977 | 0.29806 | 1.3365 | 2.5474 | 100.14 | 20.87 | 37.994 | 104.4083 | 88.4808 | 97.2884 | 0.009371 | 0.95305 | 0.022679 | 23.7959 | 0.039128 | 0.15402 | 0.018803 | 1.2736 | 1.2736 | 0.004922
2019-03-29 15:02 | 1553886125.9515 | 616 | 0.20581 | 0.003499 | 8.2e-05 | 99.9867 | 99.5148 | 115.2208 | 21.2598 | 0.003469 | 0.003196 | 144.1328 | 0.25936 | 8.4014 | 0.002863 | 0.003613 | 0.003582 | 4.3e-05 | 0.000975 | 0.29856 | 1.3339 | 2.5474 | 100.14 | 20.87 | 37.995 | 105.3317 | 90.7014 | 98.733 | 0.009372 | 0.94934 | 0.022655 | 23.8634 | 0.042319 | 0.15429 | 0.018545 | 1.2548 | 1.2548 | 0.005005
2019-03-29 15:02 | 1553886126.9505 | 617 | 0.20586 | 0.003475 | 8.2e-05 | 99.9185 | 99.4254 | 115.1557 | 21.2597 | 0.003453 | 0.003146 | 144.0718 | 0.25921 | 8.403 | 0.002845 | 0.004442 | 0.004347 | 4.4e-05 | 0.000973 | 0.2896 | 1.362 | 2.5475 | 100.14 | 20.86 | 37.994 | 104.9495 | 90.2503 | 97.5195 | 0.009366 | 0.95245 | 0.022685 | 23.8177 | 0.044252 | 0.15421 | 0.018228 | 1.235 | 1.235 | 0.005082
2019-03-29 15:02 | 1553886127.9515 | 618 | 0.20588 | 0.003456 | 8.2e-05 | 99.9254 | 99.3332 | 115.3085 | 21.2593 | 0.003476 | 0.003131 | 144.0609 | 0.25882 | 8.4035 | 0.00284 | 0.004224 | 0.004085 | 4.7e-05 | 0.000967 | 0.32189 | 1.3614 | 2.5474 | 100.14 | 20.86 | 37.99 | 105.5092 | 90.1382 | 97.1665 | 0.009365 | 0.95336 | 0.022711 | 23.8222 | 0.053162 | 0.15397 | 0.018149 | 1.231 | 1.231 | 0.005091
2019-03-29 15:02 | 1553886128.9515 | 619 | 0.20597 | 0.003426 | 8.3e-05 | 99.8628 | 99.4848 | 115.6318 | 21.2593 | 0.003454 | 0.003155 | 144.0279 | 0.25938 | 8.4019 | 0.002826 | 0.004165 | 0.004054 | 4.5e-05 | 0.00096 | 0.29463 | 1.328 | 2.5473 | 100.14 | 20.86 | 37.99 | 104.9733 | 89.8068 | 97.744 | 0.009365 | 0.95188 | 0.022725 | 23.8741 | 0.033926 | 0.1543 | 0.017665 | 1.1988 | 1.1988 | 0.005239
2019-03-29 15:02 | 1553886129.9516 | 620 | 0.20601 | 0.0034 | 8.3e-05 | 99.9257 | 99.424 | 115.9953 | 21.2591 | 0.00353 | 0.003122 | 143.9909 | 0.25931 | 8.4005 | 0.002785 | 0.004388 | 0.004351 | 4.3e-05 | 0.000957 | 0.32964 | 1.3503 | 2.5474 | 100.14 | 20.86 | 37.989 | 106.8121 | 88.8215 | 96.9373 | 0.009364 | 0.95395 | 0.022786 | 23.8856 | 0.045018 | 0.15427 | 0.017455 | 1.1877 | 1.1877 | 0.005287
2019-03-29 15:02 | 1553886130.9506 | 621 | 0.20608 | 0.00337 | 8.3e-05 | 99.8643 | 99.2012 | 115.993 | 21.2595 | 0.003478 | 0.003156 | 143.94 | 0.2593 | 8.4021 | 0.002784 | 0.004577 | 0.00445 | 4.3e-05 | 0.000956 | 0.3178 | 1.3294 | 2.5474 | 100.14 | 20.86 | 37.985 | 105.5525 | 88.7891 | 97.7505 | 0.009363 | 0.95186 | 0.02276 | 23.9116 | 0.059595 | 0.15426 | 0.0171 | 1.1622 | 1.1622 | 0.005402
2019-03-29 15:02 | 1553886131.9506 | 622 | 0.20612 | 0.003339 | 8.2e-05 | 99.8844 | 99.3909 | 115.6686 | 21.2594 | 0.003472 | 0.003151 | 143.9148 | 0.26004 | 8.4017 | 0.002745 | 0.004556 | 0.004433 | 4.5e-05 | 0.000953 | 0.30254 | 1.3284 | 2.5474 | 100.14 | 20.86 | 37.984 | 105.4077 | 87.8464 | 97.6407 | 0.009363 | 0.95214 | 0.022732 | 23.8746 | 0.044298 | 0.1547 | 0.01687 | 1.1452 | 1.1452 | 0.005498
2019-03-29 15:02 | 1553886132.9517 | 623 | 0.20611 | 0.003311 | 8.3e-05 | 99.8954 | 99.4339 | 115.5635 | 21.2593 | 0.003422 | 0.003136 | 143.8832 | 0.2594 | 8.4025 | 0.002829 | 0.004489 | 0.004374 | 4.3e-05 | 0.000951 | 0.31614 | 1.3375 | 2.5475 | 100.14 | 20.86 | 37.981 | 104.2004 | 89.8781 | 97.2747 | 0.009362 | 0.95308 | 0.022733 | 23.852 | 0.041421 | 0.15432 | 0.016969 | 1.1518 | 1.1518 | 0.005453
2019-03-29 15:02 | 1553886133.9518 | 624 | 0.20615 | 0.003277 | 8.3e-05 | 99.7976 | 99.4616 | 115.5604 | 21.259 | 0.003439 | 0.003125 | 143.8387 | 0.25867 | 8.4036 | 0.002737 | 0.003817 | 0.003658 | 4.4e-05 | 0.000947 | 0.28871 | 1.3312 | 2.5474 | 100.14 | 20.86 | 37.98 | 104.6128 | 87.6546 | 97.0062 | 0.009362 | 0.95377 | 0.022741 | 23.843 | 0.030166 | 0.15389 | 0.01674 | 1.1367 | 1.1367 | 0.00551
2019-03-29 15:02 | 1553886134.9517 | 625 | 0.20614 | 0.003248 | 8.4e-05 | 99.8398 | 99.4735 | 115.7869 | 21.2591 | 0.003417 | 0.003127 | 143.8 | 0.25827 | 8.4042 | 0.002796 | 0.00439 | 0.004302 | 4.7e-05 | 0.000948 | 0.31349 | 1.3075 | 2.5473 | 100.14 | 20.86 | 37.979 | 104.0766 | 89.0776 | 97.0525 | 0.009362 | 0.95366 | 0.022762 | 23.8678 | 0.032874 | 0.15364 | 0.016829 | 1.1438 | 1.1438 | 0.005467
2019-03-29 15:02 | 1553886135.9507 | 626 | 0.20615 | 0.003226 | 8.4e-05 | 99.8505 | 99.3732 | 115.8329 | 21.259 | 0.00347 | 0.003146 | 143.7898 | 0.25921 | 8.4029 | 0.002779 | 0.00423 | 0.004149 | 4.8e-05 | 0.000947 | 0.31238 | 1.3177 | 2.5474 | 100.14 | 20.86 | 37.98 | 105.3719 | 88.67 | 97.5321 | 0.009362 | 0.95242 | 0.022751 | 23.888 | 0.042866 | 0.1542 | 0.016828 | 1.1432 | 1.1432 | 0.00549
2019-03-29 15:02 | 1553886136.951 | 627 | 0.20619 | 0.003202 | 8.4e-05 | 99.8287 | 99.2404 | 115.5376 | 21.2587 | 0.00338 | 0.003122 | 143.7411 | 0.25966 | 8.4024 | 0.002749 | 0.003615 | 0.003505 | 4.6e-05 | 0.000947 | 0.30326 | 1.3566 | 2.5474 | 100.14 | 20.86 | 37.98 | 103.1772 | 87.9385 | 96.9456 | 0.009362 | 0.95393 | 0.02274 | 23.8387 | 0.052866 | 0.15447 | 0.016616 | 1.1282 | 1.1282 | 0.005573
2019-03-29 15:02 | 1553886137.9509 | 628 | 0.20619 | 0.003177 | 8.5e-05 | 99.7769 | 99.4029 | 115.5639 | 21.2587 | 0.003416 | 0.003086 | 143.6743 | 0.25929 | 8.401 | 0.002685 | 0.004567 | 0.004412 | 4.6e-05 | 0.000953 | 0.30718 | 1.3683 | 2.5474 | 100.14 | 20.86 | 37.981 | 104.0565 | 86.402 | 96.0674 | 0.009362 | 0.9562 | 0.02277 | 23.8131 | 0.033595 | 0.15425 | 0.016662 | 1.1327 | 1.1327 | 0.005542
2019-03-29 15:02 | 1553886138.9509 | 629 | 0.20624 | 0.003155 | 8.5e-05 | 99.829 | 99.3793 | 115.5454 | 21.2588 | 0.003434 | 0.003075 | 143.623 | 0.25997 | 8.4009 | 0.002737 | 0.004035 | 0.003961 | 4.8e-05 | 0.000955 | 0.31741 | 1.3277 | 2.5475 | 100.14 | 20.86 | 37.981 | 104.4791 | 87.6693 | 95.81 | 0.009362 | 0.95687 | 0.022776 | 23.8029 | 0.040382 | 0.15466 | 0.016359 | 1.1123 | 1.1123 | 0.005659
2019-03-29 15:02 | 1553886139.9519 | 630 | 0.20628 | 0.003126 | 8.6e-05 | 99.8206 | 99.3479 | 115.5224 | 21.2586 | 0.003364 | 0.003072 | 143.5783 | 0.25953 | 8.4012 | 0.002703 | 0.003904 | 0.003839 | 4.7e-05 | 0.000951 | 0.32045 | 1.3595 | 2.5474 | 100.14 | 20.86 | 37.982 | 102.7889 | 86.8297 | 95.7314 | 0.009363 | 0.95707 | 0.022776 | 23.798 | 0.042458 | 0.15439 | 0.016151 | 1.0981 | 1.0981 | 0.005722
2019-03-29 15:02 | 1553886140.9511 | 631 | 0.20636 | 0.0031 | 8.7e-05 | 99.8404 | 99.3418 | 115.6897 | 21.2586 | 0.003406 | 0.00307 | 143.5434 | 0.25838 | 8.4051 | 0.00275 | 0.004275 | 0.004133 | 4.6e-05 | 0.000952 | 0.31022 | 1.3265 | 2.5475 | 100.14 | 20.86 | 37.985 | 103.8169 | 87.9799 | 95.6735 | 0.009363 | 0.95722 | 0.022795 | 23.8134 | 0.044781 | 0.15371 | 0.015746 | 1.0713 | 1.0713 | 0.00584
2019-03-29 15:02 | 1553886141.9504 | 632 | 0.20638 | 0.003068 | 8.8e-05 | 99.7973 | 99.3032 | 116.1592 | 21.2584 | 0.003419 | 0.00308 | 143.4892 | 0.25941 | 8.402 | 0.002698 | 0.005231 | 0.005172 | 5.1e-05 | 0.000953 | 0.30198 | 1.3458 | 2.5474 | 100.14 | 20.86 | 37.987 | 104.1225 | 86.7124 | 95.9301 | 0.009364 | 0.95656 | 0.022833 | 23.8699 | 0.044391 | 0.15432 | 0.015661 | 1.0673 | 1.0673 | 0.005885
2019-03-29 15:02 | 1553886142.95 | 633 | 0.20638 | 0.003047 | 8.8e-05 | 99.7904 | 99.4196 | 116.2183 | 21.2584 | 0.00339 | 0.003133 | 143.4422 | 0.25942 | 8.4029 | 0.002789 | 0.004019 | 0.003946 | 4.7e-05 | 0.000954 | 0.29175 | 1.3419 | 2.5475 | 100.14 | 20.86 | 37.989 | 103.4157 | 88.9207 | 97.2001 | 0.009364 | 0.95327 | 0.0228 | 23.917 | 0.033298 | 0.15433 | 0.015672 | 1.0664 | 1.0664 | 0.00589
2019-03-29 15:02 | 1553886143.9501 | 634 | 0.20644 | 0.003016 | 8.8e-05 | 99.7853 | 99.2592 | 116.0212 | 21.2586 | 0.00338 | 0.003132 | 143.4377 | 0.2595 | 8.4014 | 0.002697 | 0.004631 | 0.00451 | 4.7e-05 | 0.000955 | 0.30381 | 1.3798 | 2.5475 | 100.14 | 20.86 | 37.991 | 103.1825 | 86.7018 | 97.1735 | 0.009365 | 0.95334 | 0.022781 | 23.8959 | 0.047285 | 0.15438 | 0.015324 | 1.0418 | 1.0418 | 0.006031
2019-03-29 15:02 | 1553886144.9511 | 635 | 0.20643 | 0.002994 | 8.9e-05 | 99.8188 | 99.2797 | 115.8512 | 21.2588 | 0.003384 | 0.003052 | 143.3943 | 0.25925 | 8.4022 | 0.00273 | 0.004649 | 0.004522 | 4.7e-05 | 0.000955 | 0.31094 | 1.332 | 2.5474 | 100.14 | 20.86 | 37.993 | 103.2778 | 87.4857 | 95.2445 | 0.009365 | 0.95834 | 0.022824 | 23.8161 | 0.048444 | 0.15423 | 0.015421 | 1.0504 | 1.0504 | 0.005976
2019-03-29 15:02 | 1553886145.9511 | 636 | 0.20648 | 0.002975 | 8.9e-05 | 99.7206 | 99.2309 | 116.1317 | 21.2589 | 0.003304 | 0.003083 | 143.33 | 0.25916 | 8.401 | 0.002664 | 0.003938 | 0.003848 | 4.6e-05 | 0.00095 | 0.30596 | 1.3871 | 2.5474 | 100.14 | 20.86 | 37.996 | 101.3426 | 85.9136 | 95.9871 | 0.009366 | 0.95641 | 0.022828 | 23.8689 | 0.04404 | 0.15417 | 0.015135 | 1.031 | 1.031 | 0.006086
2019-03-29 15:02 | 1553886146.9501 | 637 | 0.20651 | 0.002947 | 9e-05 | 99.715 | 99.2687 | 116.6106 | 21.2584 | 0.003319 | 0.003096 | 143.3086 | 0.25832 | 8.4016 | 0.002722 | 0.00378 | 0.003667 | 4.9e-05 | 0.000944 | 0.31188 | 1.3727 | 2.5475 | 100.14 | 20.86 | 37.997 | 101.7048 | 87.3103 | 96.31 | 0.009366 | 0.95557 | 0.022865 | 23.9286 | 0.040116 | 0.15367 | 0.014996 | 1.0232 | 1.0232 | 0.006113
2019-03-29 15:02 | 1553886147.9501 | 638 | 0.20652 | 0.002927 | 8.9e-05 | 99.7054 | 99.2797 | 116.6805 | 21.2582 | 0.003348 | 0.00302 | 143.2901 | 0.2577 | 8.4024 | 0.002769 | 0.003936 | 0.003809 | 4.8e-05 | 0.00094 | 0.30646 | 1.3111 | 2.5472 | 100.14 | 20.86 | 37.997 | 102.4074 | 88.4183 | 94.4707 | 0.009366 | 0.96035 | 0.022929 | 23.8761 | 0.038273 | 0.1533 | 0.014938 | 1.0221 | 1.0221 | 0.006105
2019-03-29 15:02 | 1553886148.9512 | 639 | 0.20654 | 0.002906 | 9e-05 | 99.7341 | 99.2319 | 116.6246 | 21.2581 | 0.003384 | 0.003071 | 143.2441 | 0.2581 | 8.4036 | 0.002702 | 0.003761 | 0.003667 | 4.7e-05 | 0.000938 | 0.31116 | 1.3218 | 2.5472 | 100.14 | 20.86 | 38 | 103.282 | 86.8222 | 95.6973 | 0.009367 | 0.95716 | 0.022886 | 23.9102 | 0.045156 | 0.15354 | 0.014869 | 1.0154 | 1.0154 | 0.006155
2019-03-29 15:02 | 1553886149.9512 | 640 | 0.2066 | 0.002886 | 9.1e-05 | 99.6919 | 99.4039 | 116.5434 | 21.2579 | 0.003342 | 0.003052 | 143.1872 | 0.25938 | 8.4024 | 0.002751 | 0.004187 | 0.004095 | 5e-05 | 0.000944 | 0.3115 | 1.3089 | 2.5475 | 100.14 | 20.86 | 38 | 102.2556 | 88.0002 | 95.2406 | 0.009367 | 0.95835 | 0.022892 | 23.887 | 0.025879 | 0.15431 | 0.014544 | 0.99332 | 0.99332 | 0.006323
2019-03-29 15:02 | 1553886150.9512 | 641 | 0.20665 | 0.002859 | 9.2e-05 | 99.6931 | 99.3493 | 116.6073 | 21.258 | 0.003321 | 0.003086 | 143.1653 | 0.25884 | 8.4019 | 0.002679 | 0.004306 | 0.004115 | 4.9e-05 | 0.000947 | 0.32156 | 1.301 | 2.5474 | 100.14 | 20.86 | 38.003 | 101.7584 | 86.2702 | 96.0755 | 0.009368 | 0.95618 | 0.022872 | 23.9206 | 0.030901 | 0.15398 | 0.014269 | 0.9735 | 0.9735 | 0.006438
2019-03-29 15:02 | 1553886151.9503 | 642 | 0.20661 | 0.002836 | 9.4e-05 | 99.6838 | 99.3797 | 116.6155 | 21.258 | 0.003292 | 0.003032 | 143.1464 | 0.25958 | 8.4028 | 0.002735 | 0.004034 | 0.003986 | 5.2e-05 | 0.000948 | 0.31797 | 1.3019 | 2.5474 | 100.14 | 20.86 | 38.003 | 101.0591 | 87.6192 | 94.7617 | 0.009368 | 0.95959 | 0.022914 | 23.8789 | 0.027334 | 0.15442 | 0.01451 | 0.99176 | 0.99176 | 0.006337
2019-03-29 15:03 | 1553886152.9503 | 643 | 0.20675 | 0.002814 | 9.5e-05 | 99.6988 | 99.2493 | 116.7908 | 21.2577 | 0.003335 | 0.003006 | 143.1088 | 0.25851 | 8.4038 | 0.002783 | 0.003821 | 0.003709 | 4.9e-05 | 0.000955 | 0.27113 | 1.3215 | 2.5473 | 100.14 | 20.86 | 38.003 | 102.0951 | 88.7718 | 94.147 | 0.009368 | 0.9612 | 0.02295 | 23.8768 | 0.040419 | 0.15379 | 0.013699 | 0.9375 | 0.9375 | 0.006676
2019-03-29 15:03 | 1553886153.9513 | 644 | 0.20677 | 0.002788 | 9.7e-05 | 99.7018 | 98.9937 | 116.8326 | 21.2579 | 0.003321 | 0.003038 | 143.0411 | 0.25847 | 8.4006 | 0.002677 | 0.003612 | 0.003528 | 5.2e-05 | 0.000958 | 0.30718 | 1.2992 | 2.5473 | 100.14 | 20.86 | 38.002 | 101.7537 | 86.2138 | 94.9126 | 0.009368 | 0.9592 | 0.022931 | 23.906 | 0.063755 | 0.15377 | 0.013638 | 0.9324 | 0.9324 | 0.006712
2019-03-29 15:03 | 1553886154.9514 | 645 | 0.20675 | 0.002768 | 9.9e-05 | 99.688 | 99.3558 | 116.8033 | 21.2575 | 0.003372 | 0.002997 | 143.0088 | 0.25829 | 8.4012 | 0.002688 | 0.004741 | 0.004668 | 5e-05 | 0.000966 | 0.28584 | 1.3124 | 2.5473 | 100.14 | 20.86 | 38.002 | 102.9912 | 86.4704 | 93.9135 | 0.009368 | 0.96181 | 0.022959 | 23.8705 | 0.029861 | 0.15366 | 0.013791 | 0.94396 | 0.94396 | 0.006625
2019-03-29 15:03 | 1553886155.9504 | 646 | 0.20685 | 0.002733 | 0.000101 | 99.7236 | 99.1107 | 116.5061 | 21.2572 | 0.003321 | 0.003026 | 142.9936 | 0.25876 | 8.4025 | 0.002704 | 0.004568 | 0.004415 | 5.1e-05 | 0.000959 | 0.30807 | 1.318 | 2.5474 | 100.14 | 20.86 | 38.002 | 101.7577 | 86.8729 | 94.6183 | 0.009368 | 0.95997 | 0.022908 | 23.863 | 0.055144 | 0.15394 | 0.013235 | 0.90359 | 0.90359 | 0.006934
2019-03-29 15:03 | 1553886156.9494 | 647 | 0.20688 | 0.002708 | 0.000103 | 99.6707 | 99.1527 | 116.3556 | 21.2581 | 0.003353 | 0.003023 | 142.9549 | 0.25865 | 8.4028 | 0.002657 | 0.004313 | 0.004307 | 4.8e-05 | 0.000963 | 0.30502 | 1.3236 | 2.5475 | 100.14 | 20.86 | 38 | 102.5323 | 85.7278 | 94.5488 | 0.009367 | 0.96015 | 0.022895 | 23.8453 | 0.046603 | 0.15387 | 0.013087 | 0.89281 | 0.89281 | 0.007014
2019-03-29 15:03 | 1553886157.9495 | 648 | 0.20689 | 0.002678 | 0.000105 | 99.7159 | 98.9797 | 116.6117 | 21.2582 | 0.003359 | 0.002997 | 142.9058 | 0.25868 | 8.4011 | 0.002609 | 0.003898 | 0.003811 | 5.2e-05 | 0.000965 | 0.32372 | 1.3716 | 2.5474 | 100.14 | 20.86 | 38 | 102.6653 | 84.576 | 93.9313 | 0.009367 | 0.96176 | 0.02294 | 23.8515 | 0.066281 | 0.15389 | 0.013034 | 0.89082 | 0.89082 | 0.007031
2019-03-29 15:03 | 1553886158.9495 | 649 | 0.20681 | 0.002653 | 0.000107 | 99.6644 | 99.1309 | 116.9148 | 21.2574 | 0.003274 | 0.003018 | 142.8879 | 0.25786 | 8.4017 | 0.002728 | 0.004182 | 0.004031 | 5.1e-05 | 0.000965 | 0.29358 | 1.3818 | 2.5474 | 100.14 | 20.86 | 37.999 | 100.6119 | 87.4446 | 94.4329 | 0.009367 | 0.96045 | 0.022954 | 23.8988 | 0.048009 | 0.1534 | 0.013523 | 0.92491 | 0.92491 | 0.00675
2019-03-29 15:03 | 1553886159.9501 | 650 | 0.2069 | 0.00263 | 0.000108 | 99.7075 | 99.2029 | 117.2119 | 21.2576 | 0.003262 | 0.003032 | 142.8627 | 0.25855 | 8.4009 | 0.002693 | 0.003937 | 0.003844 | 5.1e-05 | 0.000967 | 0.29789 | 1.3688 | 2.5474 | 100.14 | 20.86 | 37.998 | 100.3272 | 86.611 | 94.7572 | 0.009367 | 0.9596 | 0.022973 | 23.9397 | 0.045382 | 0.15381 | 0.013011 | 0.8903 | 0.8903 | 0.007032
2019-03-29 15:03 | 1553886160.9495 | 651 | 0.2069 | 0.002611 | 0.00011 | 99.6715 | 99.1742 | 117.3506 | 21.2578 | 0.003287 | 0.002979 | 142.8136 | 0.25837 | 8.4022 | 0.002656 | 0.004452 | 0.004343 | 5.5e-05 | 0.000973 | 0.3235 | 1.3998 | 2.5475 | 100.14 | 20.86 | 37.996 | 100.9348 | 85.7049 | 93.5007 | 0.009366 | 0.96289 | 0.023026 | 23.9129 | 0.044744 | 0.1537 | 0.013044 | 0.89455 | 0.89455 | 0.006993
2019-03-29 15:03 | 1553886161.9506 | 652 | 0.20694 | 0.002589 | 0.000113 | 99.7401 | 99.0827 | 116.9173 | 21.2582 | 0.003222 | 0.003037 | 142.7692 | 0.25897 | 8.3999 | 0.002707 | 0.004258 | 0.004172 | 5.2e-05 | 0.000974 | 0.29623 | 1.3751 | 2.5475 | 100.14 | 20.86 | 37.996 | 99.3603 | 86.948 | 94.8902 | 0.009366 | 0.95926 | 0.02294 | 23.9139 | 0.059146 | 0.15406 | 0.01282 | 0.87567 | 0.87567 | 0.00716
2019-03-29 15:03 | 1553886162.9496 | 653 | 0.20703 | 0.00257 | 0.000114 | 99.6796 | 99.2012 | 116.6157 | 21.2568 | 0.003278 | 0.002986 | 142.7564 | 0.25807 | 8.4017 | 0.002773 | 0.004224 | 0.004094 | 5.1e-05 | 0.000971 | 0.28943 | 1.3697 | 2.5475 | 100.14 | 20.86 | 37.995 | 100.7125 | 88.5241 | 93.6625 | 0.009366 | 0.96247 | 0.022948 | 23.8432 | 0.043038 | 0.15353 | 0.012294 | 0.83975 | 0.83975 | 0.007441
2019-03-29 15:03 | 1553886163.9497 | 654 | 0.20703 | 0.002547 | 0.000116 | 99.7045 | 99.1066 | 116.6845 | 21.2571 | 0.003281 | 0.002957 | 142.7378 | 0.258 | 8.4025 | 0.002759 | 0.004666 | 0.004575 | 5.3e-05 | 0.000973 | 0.29999 | 1.3587 | 2.5474 | 100.14 | 20.86 | 37.996 | 100.7834 | 88.1823 | 92.9492 | 0.009366 | 0.96434 | 0.022977 | 23.827 | 0.053795 | 0.15349 | 0.01236 | 0.84523 | 0.84523 | 0.007391
2019-03-29 15:03 | 1553886164.9497 | 655 | 0.20702 | 0.002527 | 0.000118 | 99.6359 | 99.135 | 116.8441 | 21.2568 | 0.003267 | 0.002966 | 142.7102 | 0.258 | 8.4043 | 0.002762 | 0.004223 | 0.00414 | 5.2e-05 | 0.00097 | 0.29264 | 1.3198 | 2.5473 | 100.14 | 20.86 | 37.997 | 100.444 | 88.2649 | 93.1766 | 0.009366 | 0.96374 | 0.022986 | 23.8507 | 0.045087 | 0.15348 | 0.012428 | 0.85012 | 0.85012 | 0.007348
2019-03-29 15:03 | 1553886165.9497 | 656 | 0.20711 | 0.002501 | 0.00012 | 99.6829 | 99.2114 | 117.023 | 21.2571 | 0.003184 | 0.002949 | 142.6729 | 0.25953 | 8.4005 | 0.00276 | 0.004955 | 0.004819 | 5.3e-05 | 0.000971 | 0.31382 | 1.3531 | 2.5474 | 100.14 | 20.86 | 37.997 | 98.4417 | 88.2126 | 92.7684 | 0.009366 | 0.96482 | 0.023016 | 23.8557 | 0.04241 | 0.1544 | 0.01191 | 0.81542 | 0.81542 | 0.007706
2019-03-29 15:03 | 1553886166.9497 | 657 | 0.20707 | 0.002481 | 0.000121 | 99.7066 | 99.3169 | 117.0612 | 21.2572 | 0.003271 | 0.002965 | 142.6615 | 0.25882 | 8.4026 | 0.002792 | 0.004685 | 0.004601 | 5e-05 | 0.000974 | 0.29623 | 1.3246 | 2.5474 | 100.14 | 20.86 | 37.998 | 100.5443 | 88.9713 | 93.1456 | 0.009367 | 0.96383 | 0.023008 | 23.8719 | 0.035029 | 0.15398 | 0.012191 | 0.83447 | 0.83447 | 0.00751
2019-03-29 15:03 | 1553886167.9508 | 658 | 0.20713 | 0.002458 | 0.000123 | 99.7212 | 99.2155 | 117.1251 | 21.2569 | 0.003185 | 0.002928 | 142.647 | 0.2585 | 8.4056 | 0.002777 | 0.003908 | 0.003823 | 5e-05 | 0.000975 | 0.31332 | 1.3156 | 2.5474 | 100.14 | 20.86 | 37.999 | 98.4534 | 88.6108 | 92.2576 | 0.009367 | 0.96617 | 0.023043 | 23.8494 | 0.045478 | 0.15378 | 0.011864 | 0.81297 | 0.81297 | 0.007699
2019-03-29 15:03 | 1553886168.9508 | 659 | 0.2072 | 0.002435 | 0.000125 | 99.7281 | 99.1018 | 116.9058 | 21.2562 | 0.003234 | 0.002946 | 142.6185 | 0.25895 | 8.4003 | 0.002691 | 0.004433 | 0.004308 | 5.3e-05 | 0.000972 | 0.31996 | 1.3327 | 2.5474 | 100.14 | 20.86 | 38.002 | 99.6354 | 86.5502 | 92.7019 | 0.009368 | 0.965 | 0.023007 | 23.8416 | 0.056348 | 0.15405 | 0.011461 | 0.78384 | 0.78384 | 0.007999
2019-03-29 15:03 | 1553886169.9499 | 660 | 0.2072 | 0.00241 | 0.000126 | 99.6527 | 99.1957 | 116.7617 | 21.2567 | 0.003233 | 0.003004 | 142.6096 | 0.25929 | 8.4006 | 0.002784 | 0.004635 | 0.004437 | 4.9e-05 | 0.000968 | 0.262 | 1.3046 | 2.5474 | 100.14 | 20.86 | 38.003 | 99.6304 | 88.7794 | 94.0912 | 0.009368 | 0.96135 | 0.022949 | 23.8721 | 0.041113 | 0.15425 | 0.011485 | 0.78346 | 0.78346 | 0.008013
2019-03-29 15:03 | 1553886170.9509 | 661 | 0.20724 | 0.002386 | 0.000129 | 99.7266 | 99.3022 | 116.7662 | 21.2564 | 0.003201 | 0.002909 | 142.5931 | 0.25878 | 8.4026 | 0.002758 | 0.004655 | 0.004548 | 5.2e-05 | 0.000969 | 0.31957 | 1.3159 | 2.5474 | 100.14 | 20.86 | 38.005 | 98.8512 | 88.1527 | 91.7988 | 0.009368 | 0.96738 | 0.023022 | 23.7979 | 0.03815 | 0.15395 | 0.011257 | 0.77005 | 0.77005 | 0.008137
2019-03-29 15:03 | 1553886171.9499 | 662 | 0.20729 | 0.002366 | 0.000131 | 99.7446 | 99.3875 | 117.0115 | 21.2563 | 0.003223 | 0.002953 | 142.5713 | 0.258 | 8.4035 | 0.002801 | 0.004244 | 0.004176 | 5.5e-05 | 0.000976 | 0.30414 | 1.3559 | 2.5475 | 100.14 | 20.86 | 38.01 | 99.3829 | 89.2093 | 92.8701 | 0.00937 | 0.96455 | 0.023012 | 23.8578 | 0.032079 | 0.15349 | 0.010964 | 0.74939 | 0.74939 | 0.008336
2019-03-29 15:03 | 1553886172.949 | 663 | 0.20724 | 0.002339 | 0.000133 | 99.7081 | 99.0923 | 117.1417 | 21.2561 | 0.003172 | 0.002977 | 142.5357 | 0.25944 | 8.4026 | 0.002674 | 0.004285 | 0.00421 | 5.3e-05 | 0.000974 | 0.30453 | 1.3638 | 2.5474 | 100.14 | 20.86 | 38.012 | 98.1469 | 86.1387 | 93.4348 | 0.00937 | 0.96307 | 0.023007 | 23.8895 | 0.055411 | 0.15434 | 0.01133 | 0.77434 | 0.77434 | 0.008112
2019-03-29 15:03 | 1553886173.949 | 664 | 0.20723 | 0.002315 | 0.000136 | 99.7497 | 99.3414 | 117.2377 | 21.2559 | 0.003194 | 0.00292 | 142.5149 | 0.25918 | 8.4014 | 0.002703 | 0.003732 | 0.003646 | 5.3e-05 | 0.00097 | 0.31133 | 1.3759 | 2.5473 | 100.14 | 20.87 | 38.017 | 98.6767 | 86.8449 | 92.0704 | 0.009377 | 0.96666 | 0.02306 | 23.8548 | 0.036682 | 0.15418 | 0.011395 | 0.78043 | 0.78043 | 0.008041
2019-03-29 15:03 | 1553886174.9501 | 665 | 0.20729 | 0.002296 | 0.000139 | 99.6877 | 99.1865 | 117.1269 | 21.2562 | 0.003143 | 0.002992 | 142.4954 | 0.25905 | 8.4019 | 0.002664 | 0.003876 | 0.003763 | 5.1e-05 | 0.000969 | 0.31116 | 1.3614 | 2.5473 | 100.14 | 20.87 | 38.019 | 97.4336 | 85.9047 | 93.8003 | 0.009378 | 0.96211 | 0.022994 | 23.8999 | 0.045087 | 0.15411 | 0.01105 | 0.75424 | 0.75424 | 0.008316
2019-03-29 15:03 | 1553886175.9501 | 666 | 0.2073 | 0.002266 | 0.000142 | 99.7233 | 99.1626 | 117.0324 | 21.2557 | 0.003254 | 0.002891 | 142.4712 | 0.25825 | 8.4017 | 0.00269 | 0.003824 | 0.003696 | 5.2e-05 | 0.000968 | 0.30596 | 1.3475 | 2.5474 | 100.14 | 20.86 | 38.021 | 100.1292 | 86.5372 | 91.3706 | 0.009372 | 0.96852 | 0.023061 | 23.811 | 0.050437 | 0.15363 | 0.011047 | 0.75612 | 0.75612 | 0.00827
2019-03-29 15:03 | 1553886176.9491 | 667 | 0.20732 | 0.002245 | 0.000146 | 99.7572 | 99.1571 | 117.1622 | 21.256 | 0.003191 | 0.002903 | 142.4309 | 0.26017 | 8.4005 | 0.002674 | 0.004444 | 0.004431 | 5.1e-05 | 0.000969 | 0.31078 | 1.3395 | 2.5475 | 100.14 | 20.86 | 38.027 | 98.6062 | 86.1496 | 91.6632 | 0.009374 | 0.96774 | 0.023065 | 23.8338 | 0.053963 | 0.15478 | 0.010952 | 0.74943 | 0.74943 | 0.008406
2019-03-29 15:03 | 1553886177.9501 | 668 | 0.20743 | 0.002224 | 0.000149 | 99.8314 | 99.3967 | 117.2159 | 21.2559 | 0.003152 | 0.002923 | 142.41 | 0.25863 | 8.4026 | 0.002675 | 0.004417 | 0.004274 | 5e-05 | 0.000963 | 0.29446 | 1.2953 | 2.5474 | 100.14 | 20.87 | 38.029 | 97.6614 | 86.1573 | 92.1417 | 0.00938 | 0.96647 | 0.023055 | 23.8549 | 0.03903 | 0.15386 | 0.010281 | 0.70256 | 0.70256 | 0.008913
2019-03-29 15:03 | 1553886178.9492 | 669 | 0.20741 | 0.002201 | 0.000153 | 99.7156 | 99.2476 | 117.5121 | 21.2559 | 0.003195 | 0.002886 | 142.3846 | 0.25814 | 8.4044 | 0.002766 | 0.004473 | 0.004385 | 5.1e-05 | 0.000958 | 0.32693 | 1.3063 | 2.5474 | 100.14 | 20.87 | 38.031 | 98.6987 | 88.3583 | 91.2363 | 0.00938 | 0.96888 | 0.023113 | 23.8554 | 0.042077 | 0.15357 | 0.010433 | 0.71464 | 0.71464 | 0.008746
2019-03-29 15:03 | 1553886179.9502 | 670 | 0.20749 | 0.00218 | 0.000157 | 99.753 | 99.4107 | 117.6713 | 21.2556 | 0.003168 | 0.002856 | 142.3306 | 0.25897 | 8.4012 | 0.002682 | 0.004352 | 0.004211 | 5e-05 | 0.000955 | 0.29286 | 1.3262 | 2.5475 | 100.14 | 20.87 | 38.035 | 98.0501 | 86.3403 | 90.5285 | 0.009381 | 0.97076 | 0.023151 | 23.8483 | 0.030742 | 0.15406 | 0.009991 | 0.68489 | 0.68489 | 0.009155
2019-03-29 15:03 | 1553886180.9502 | 671 | 0.2075 | 0.002157 | 0.00016 | 99.7323 | 99.3237 | 117.3814 | 21.2554 | 0.003137 | 0.002928 | 142.3135 | 0.25871 | 8.4012 | 0.002727 | 0.004109 | 0.004048 | 4.8e-05 | 0.000953 | 0.30718 | 1.3205 | 2.5476 | 100.14 | 20.87 | 38.035 | 97.2974 | 87.4129 | 92.2499 | 0.009381 | 0.96619 | 0.023068 | 23.8752 | 0.036724 | 0.15391 | 0.009923 | 0.67756 | 0.67756 | 0.009245
2019-03-29 15:03 | 1553886181.9493 | 672 | 0.20752 | 0.002136 | 0.000164 | 99.7359 | 99.3315 | 117.9313 | 21.2554 | 0.003194 | 0.002834 | 142.2986 | 0.25895 | 8.4011 | 0.002694 | 0.004238 | 0.004155 | 5e-05 | 0.000946 | 0.29319 | 1.3023 | 2.5473 | 100.14 | 20.87 | 38.038 | 98.6849 | 86.6305 | 89.9875 | 0.009382 | 0.97221 | 0.023194 | 23.8569 | 0.036339 | 0.15405 | 0.009852 | 0.67612 | 0.67612 | 0.009273
2019-03-29 15:03 | 1553886182.9502 | 673 | 0.20757 | 0.002111 | 0.000166 | 99.776 | 99.4056 | 117.9309 | 21.2553 | 0.003186 | 0.002898 | 142.2604 | 0.25919 | 8.4013 | 0.00273 | 0.004148 | 0.00408 | 5.2e-05 | 0.000942 | 0.30143 | 1.3007 | 2.5473 | 100.14 | 20.87 | 38.038 | 98.4871 | 87.4963 | 91.5437 | 0.009382 | 0.96806 | 0.023144 | 23.9079 | 0.033269 | 0.15419 | 0.009589 | 0.65623 | 0.65623 | 0.009563
2019-03-29 15:03 | 1553886183.9503 | 674 | 0.20757 | 0.002091 | 0.00017 | 99.7566 | 99.182 | 117.9428 | 21.2551 | 0.00316 | 0.002948 | 142.2338 | 0.25846 | 8.4023 | 0.002724 | 0.003695 | 0.003558 | 5.1e-05 | 0.000939 | 0.3298 | 1.326 | 2.5474 | 100.14 | 20.87 | 38.038 | 97.866 | 87.3338 | 92.7351 | 0.009382 | 0.96491 | 0.023108 | 23.9482 | 0.051662 | 0.15376 | 0.009572 | 0.65386 | 0.65386 | 0.009571
2019-03-29 15:03 | 1553886184.9493 | 675 | 0.20768 | 0.002063 | 0.000173 | 99.7521 | 99.3517 | 118.0095 | 21.2548 | 0.003125 | 0.002822 | 142.208 | 0.25914 | 8.4016 | 0.002741 | 0.003204 | 0.003191 | 5.4e-05 | 0.000941 | 0.29407 | 1.3566 | 2.5474 | 100.14 | 20.87 | 38.036 | 97.0131 | 87.7449 | 89.6924 | 0.009382 | 0.973 | 0.023211 | 23.8551 | 0.035975 | 0.15416 | 0.008973 | 0.61485 | 0.61485 | 0.010205
2019-03-29 15:03 | 1553886185.9494 | 676 | 0.20773 | 0.002041 | 0.000177 | 99.8012 | 99.3155 | 118.3855 | 21.2546 | 0.003128 | 0.002885 | 142.1903 | 0.25836 | 8.4024 | 0.00277 | 0.003843 | 0.003779 | 5.1e-05 | 0.000947 | 0.33987 | 1.3825 | 2.5474 | 100.14 | 20.87 | 38.036 | 97.0897 | 88.4524 | 91.2185 | 0.009382 | 0.96892 | 0.023199 | 23.9433 | 0.043634 | 0.1537 | 0.00869 | 0.59471 | 0.59471 | 0.010518
2019-03-29 15:03 | 1553886186.9494 | 677 | 0.20775 | 0.002009 | 0.000181 | 99.7628 | 99.45 | 118.1337 | 21.255 | 0.0032 | 0.002901 | 142.1685 | 0.25836 | 8.4009 | 0.002758 | 0.004041 | 0.003906 | 4.9e-05 | 0.00095 | 0.32853 | 1.3697 | 2.5475 | 100.14 | 20.87 | 38.036 | 98.8279 | 88.1615 | 91.5996 | 0.009382 | 0.96791 | 0.023162 | 23.9303 | 0.028097 | 0.1537 | 0.008612 | 0.58813 | 0.58813 | 0.010636
2019-03-29 15:03 | 1553886187.9484 | 678 | 0.20775 | 0.00198 | 0.000184 | 99.7844 | 99.4104 | 117.8788 | 21.2545 | 0.003111 | 0.002893 | 142.1504 | 0.25919 | 8.4036 | 0.002844 | 0.004462 | 0.004389 | 5e-05 | 0.000948 | 0.28313 | 1.3309 | 2.5473 | 100.14 | 20.87 | 38.035 | 96.6706 | 90.221 | 91.4029 | 0.009381 | 0.96843 | 0.023144 | 23.898 | 0.03359 | 0.15419 | 0.008627 | 0.58848 | 0.58848 | 0.010664
2019-03-29 15:03 | 1553886188.9494 | 679 | 0.20782 | 0.001951 | 0.000188 | 99.8015 | 99.3452 | 118.0703 | 21.2552 | 0.003117 | 0.002885 | 142.119 | 0.2583 | 8.4014 | 0.002853 | 0.004616 | 0.004494 | 5e-05 | 0.000949 | 0.30198 | 1.3844 | 2.5474 | 100.14 | 20.87 | 38.033 | 96.8091 | 90.4507 | 91.2127 | 0.009381 | 0.96894 | 0.023168 | 23.9112 | 0.040987 | 0.15366 | 0.008213 | 0.56014 | 0.56014 | 0.011165
2019-03-29 15:03 | 1553886189.9485 | 680 | 0.20794 | 0.001919 | 0.000191 | 99.8706 | 99.5117 | 118.1994 | 21.2542 | 0.003133 | 0.002847 | 142.1172 | 0.25898 | 8.4032 | 0.002789 | 0.003986 | 0.003946 | 4.8e-05 | 0.000948 | 0.31974 | 1.3383 | 2.5475 | 100.14 | 20.87 | 38.034 | 97.2037 | 88.9135 | 90.3067 | 0.009381 | 0.97135 | 0.02321 | 23.8945 | 0.032199 | 0.15407 | 0.007562 | 0.51559 | 0.51559 | 0.012162
2019-03-29 15:03 | 1553886190.9485 | 681 | 0.20794 | 0.001889 | 0.000195 | 99.8395 | 99.2575 | 118.1909 | 21.2547 | 0.003132 | 0.002818 | 142.0787 | 0.25944 | 8.4024 | 0.002843 | 0.00389 | 0.003773 | 4.9e-05 | 0.00095 | 0.28313 | 1.3127 | 2.5474 | 100.14 | 20.87 | 38.035 | 97.184 | 90.2166 | 89.6095 | 0.009381 | 0.97322 | 0.023231 | 23.8707 | 0.052294 | 0.15434 | 0.007608 | 0.51907 | 0.51907 | 0.012102
2019-03-29 15:03 | 1553886191.9486 | 682 | 0.20799 | 0.001863 | 0.000199 | 99.7919 | 99.3855 | 117.8856 | 21.2542 | 0.003152 | 0.002812 | 142.0511 | 0.25898 | 8.4006 | 0.002884 | 0.004196 | 0.004149 | 5.1e-05 | 0.000948 | 0.323 | 1.3409 | 2.5474 | 100.14 | 20.87 | 38.037 | 97.6684 | 91.1869 | 89.4574 | 0.009382 | 0.97363 | 0.023206 | 23.8349 | 0.036503 | 0.15407 | 0.007337 | 0.49946 | 0.49946 | 0.012555
2019-03-29 15:03 | 1553886192.9486 | 683 | 0.20796 | 0.001834 | 0.000203 | 99.9266 | 99.4643 | 118.1597 | 21.2537 | 0.003102 | 0.002826 | 142.0524 | 0.25966 | 8.4012 | 0.00282 | 0.004198 | 0.004078 | 5e-05 | 0.000943 | 0.31686 | 1.2921 | 2.5474 | 100.14 | 20.87 | 38.038 | 96.4425 | 89.6592 | 89.8085 | 0.009382 | 0.97269 | 0.023222 | 23.8741 | 0.041476 | 0.15447 | 0.007539 | 0.51359 | 0.51359 | 0.012241
2019-03-29 15:03 | 1553886193.9497 | 684 | 0.20799 | 0.001807 | 0.000206 | 99.8814 | 99.4728 | 118.328 | 21.2535 | 0.003083 | 0.002807 | 142.048 | 0.25899 | 8.4024 | 0.002848 | 0.004208 | 0.004152 | 4.9e-05 | 0.000939 | 0.29319 | 1.3093 | 2.5473 | 100.14 | 20.87 | 38.039 | 96.0021 | 90.3287 | 89.3371 | 0.009382 | 0.97395 | 0.023254 | 23.8756 | 0.036662 | 0.15407 | 0.007401 | 0.50449 | 0.50449 | 0.01243
2019-03-29 15:03 | 1553886194.9486 | 685 | 0.20798 | 0.001783 | 0.00021 | 99.9329 | 99.4756 | 118.0952 | 21.2535 | 0.003083 | 0.002798 | 142.046 | 0.2594 | 8.4039 | 0.002801 | 0.004815 | 0.004665 | 4.7e-05 | 0.000937 | 0.2912 | 1.3075 | 2.5474 | 100.14 | 20.87 | 38.043 | 95.992 | 89.1857 | 89.1262 | 0.009383 | 0.97452 | 0.023238 | 23.8451 | 0.041026 | 0.15432 | 0.007483 | 0.5096 | 0.5096 | 0.012325
2019-03-29 15:03 | 1553886195.9497 | 686 | 0.208 | 0.001755 | 0.000213 | 99.964 | 99.5967 | 117.8865 | 21.254 | 0.00305 | 0.002846 | 142.0146 | 0.25888 | 8.4011 | 0.002775 | 0.004361 | 0.004276 | 4.5e-05 | 0.000938 | 0.29159 | 1.2985 | 2.5473 | 100.14 | 20.87 | 38.046 | 95.2085 | 88.5673 | 90.2698 | 0.009384 | 0.97145 | 0.02318 | 23.8616 | 0.032924 | 0.15401 | 0.007347 | 0.49877 | 0.49877 | 0.012567
2019-03-29 15:03 | 1553886196.9487 | 687 | 0.20803 | 0.00173 | 0.000215 | 99.8781 | 99.4346 | 118.2989 | 21.2529 | 0.003064 | 0.002837 | 142.0053 | 0.25906 | 8.4027 | 0.002804 | 0.004729 | 0.004721 | 4.7e-05 | 0.000935 | 0.30685 | 1.3668 | 2.5474 | 100.14 | 20.87 | 38.048 | 95.5325 | 89.27 | 90.0522 | 0.009385 | 0.97203 | 0.023228 | 23.8962 | 0.039805 | 0.15412 | 0.007202 | 0.48954 | 0.48954 | 0.012813
2019-03-29 15:03 | 1553886197.9488 | 688 | 0.20807 | 0.001712 | 0.000217 | 99.9577 | 99.365 | 118.666 | 21.2525 | 0.003054 | 0.002869 | 141.9929 | 0.25893 | 8.4023 | 0.002805 | 0.003907 | 0.003838 | 4.5e-05 | 0.000935 | 0.28279 | 1.3603 | 2.5475 | 100.14 | 20.87 | 38.051 | 95.2886 | 89.2995 | 90.8273 | 0.009385 | 0.96997 | 0.023239 | 23.9588 | 0.053197 | 0.15404 | 0.007016 | 0.47673 | 0.47673 | 0.013151
2019-03-29 15:03 | 1553886198.9488 | 689 | 0.20807 | 0.001688 | 0.000219 | 99.9284 | 99.3848 | 118.4203 | 21.2533 | 0.003014 | 0.002784 | 141.9951 | 0.25925 | 8.4032 | 0.002789 | 0.004206 | 0.004007 | 4.5e-05 | 0.000937 | 0.3235 | 1.3751 | 2.5475 | 100.14 | 20.87 | 38.053 | 94.3289 | 88.8963 | 88.78 | 0.009386 | 0.97545 | 0.023281 | 23.8665 | 0.048791 | 0.15423 | 0.007039 | 0.47907 | 0.47907 | 0.013103
2019-03-29 15:03 | 1553886199.9488 | 690 | 0.20813 | 0.001665 | 0.000221 | 100.0029 | 99.3797 | 118.1541 | 21.253 | 0.003029 | 0.00283 | 141.9895 | 0.25851 | 8.4032 | 0.002894 | 0.004507 | 0.004477 | 5e-05 | 0.000935 | 0.30646 | 1.3716 | 2.5474 | 100.14 | 20.87 | 38.059 | 94.6815 | 91.4311 | 89.8813 | 0.009387 | 0.97249 | 0.023219 | 23.8759 | 0.05592 | 0.15379 | 0.006662 | 0.45139 | 0.45139 | 0.013866
2019-03-29 15:03 | 1553886200.9488 | 691 | 0.20818 | 0.001646 | 0.000224 | 99.999 | 99.5384 | 118.2618 | 21.2537 | 0.003091 | 0.002846 | 141.9783 | 0.25862 | 8.402 | 0.00283 | 0.005108 | 0.005033 | 4.7e-05 | 0.000936 | 0.30469 | 1.3503 | 2.5474 | 100.14 | 20.87 | 38.062 | 96.1847 | 89.8953 | 90.2828 | 0.009388 | 0.97142 | 0.023217 | 23.9 | 0.0413 | 0.15385 | 0.00639 | 0.43228 | 0.43228 | 0.014486
2019-03-29 15:03 | 1553886201.9489 | 692 | 0.20821 | 0.001625 | 0.000226 | 99.9736 | 99.7015 | 118.6642 | 21.253 | 0.003063 | 0.002811 | 141.9917 | 0.25862 | 8.4018 | 0.002892 | 0.003504 | 0.003416 | 5e-05 | 0.000934 | 0.29966 | 1.3355 | 2.5474 | 100.14 | 20.87 | 38.063 | 95.5225 | 91.3788 | 89.4406 | 0.009388 | 0.97367 | 0.023283 | 23.9129 | 0.024376 | 0.15385 | 0.006256 | 0.42398 | 0.42398 | 0.014769
2019-03-29 15:03 | 1553886202.9489 | 693 | 0.20822 | 0.001604 | 0.000228 | 100.037 | 99.5182 | 118.5644 | 21.2525 | 0.003062 | 0.002819 | 141.9714 | 0.25805 | 8.4023 | 0.002795 | 0.003862 | 0.003737 | 4.4e-05 | 0.000934 | 0.29966 | 1.3706 | 2.5474 | 100.14 | 20.87 | 38.066 | 95.4812 | 89.0503 | 89.6212 | 0.009389 | 0.97319 | 0.023268 | 23.9088 | 0.046509 | 0.15351 | 0.006194 | 0.41927 | 0.41927 | 0.014902
2019-03-29 15:03 | 1553886203.9489 | 694 | 0.20829 | 0.00158 | 0.000229 | 100.0604 | 99.5909 | 118.643 | 21.2534 | 0.00305 | 0.002793 | 141.9443 | 0.25938 | 8.3995 | 0.002778 | 0.003604 | 0.003449 | 4.7e-05 | 0.000936 | 0.28727 | 1.3706 | 2.5474 | 100.14 | 20.87 | 38.068 | 95.1852 | 88.644 | 88.9941 | 0.00939 | 0.97488 | 0.023296 | 23.896 | 0.042065 | 0.1543 | 0.005832 | 0.3944 | 0.3944 | 0.015923
2019-03-29 15:03 | 1553886204.949 | 695 | 0.20829 | 0.001557 | 0.000231 | 100.067 | 99.6643 | 119.0587 | 21.2529 | 0.003084 | 0.002777 | 141.9151 | 0.25825 | 8.4029 | 0.002752 | 0.004245 | 0.004255 | 4.5e-05 | 0.000942 | 0.34164 | 1.3427 | 2.5473 | 100.14 | 20.87 | 38.073 | 96.0063 | 88.0227 | 88.6279 | 0.009391 | 0.97586 | 0.023348 | 23.9257 | 0.036066 | 0.15363 | 0.005859 | 0.39705 | 0.39705 | 0.015748
2019-03-29 15:03 | 1553886205.949 | 696 | 0.20833 | 0.001531 | 0.000233 | 100.0879 | 99.8653 | 119.032 | 21.2524 | 0.003098 | 0.002761 | 141.8992 | 0.25823 | 8.4033 | 0.002741 | 0.004429 | 0.004387 | 4.5e-05 | 0.000948 | 0.30182 | 1.316 | 2.5473 | 100.14 | 20.87 | 38.075 | 96.3496 | 87.7481 | 88.2276 | 0.009391 | 0.97694 | 0.023359 | 23.9098 | 0.019916 | 0.15362 | 0.005665 | 0.38361 | 0.38361 | 0.016299
2019-03-29 15:03 | 1553886206.949 | 697 | 0.2083 | 0.001505 | 0.000235 | 100.1406 | 99.7588 | 118.8195 | 21.2528 | 0.002985 | 0.002792 | 141.8713 | 0.25926 | 8.4041 | 0.00273 | 0.003521 | 0.003419 | 4.8e-05 | 0.000947 | 0.31885 | 1.3074 | 2.5475 | 100.14 | 20.87 | 38.077 | 93.6217 | 87.4736 | 88.9723 | 0.009392 | 0.97493 | 0.023314 | 23.9131 | 0.034165 | 0.15423 | 0.005829 | 0.39415 | 0.39415 | 0.015926
2019-03-29 15:03 | 1553886207.9491 | 698 | 0.20835 | 0.001482 | 0.000237 | 100.1897 | 99.8018 | 118.4865 | 21.2515 | 0.003018 | 0.002705 | 141.8481 | 0.25947 | 8.4 | 0.002662 | 0.00452 | 0.004391 | 4.8e-05 | 0.000951 | 0.31045 | 1.3217 | 2.5474 | 100.14 | 20.87 | 38.081 | 94.4186 | 85.8383 | 86.8782 | 0.009393 | 0.9806 | 0.023349 | 23.8104 | 0.034694 | 0.15436 | 0.005598 | 0.37843 | 0.37843 | 0.016601
2019-03-29 15:03 | 1553886208.9481 | 699 | 0.20835 | 0.001455 | 0.00024 | 100.2406 | 99.7267 | 118.4128 | 21.2521 | 0.003016 | 0.002791 | 141.8217 | 0.25906 | 8.4024 | 0.002711 | 0.004018 | 0.003917 | 4.6e-05 | 0.000951 | 0.32139 | 1.3291 | 2.5475 | 100.14 | 20.87 | 38.081 | 94.3637 | 87.0357 | 88.964 | 0.009393 | 0.97496 | 0.023274 | 23.8718 | 0.045968 | 0.15412 | 0.00559 | 0.37656 | 0.37656 | 0.016657
2019-03-29 15:03 | 1553886209.9481 | 700 | 0.20836 | 0.001433 | 0.000243 | 100.2337 | 99.8203 | 118.5449 | 21.2519 | 0.003068 | 0.002785 | 141.7929 | 0.25867 | 8.4014 | 0.002648 | 0.004741 | 0.004734 | 4.7e-05 | 0.000956 | 0.31454 | 1.3167 | 2.5475 | 100.14 | 20.87 | 38.087 | 95.6192 | 85.5104 | 88.8152 | 0.009394 | 0.97536 | 0.023292 | 23.8802 | 0.03697 | 0.15389 | 0.005574 | 0.37554 | 0.37554 | 0.016678
2019-03-29 15:03 | 1553886210.9491 | 701 | 0.20838 | 0.00141 | 0.000246 | 100.2726 | 99.9527 | 118.6289 | 21.2517 | 0.002982 | 0.002711 | 141.7719 | 0.25962 | 8.402 | 0.002614 | 0.003822 | 0.003771 | 4.4e-05 | 0.000956 | 0.32029 | 1.3353 | 2.5473 | 100.14 | 20.87 | 38.09 | 93.547 | 84.6858 | 87.0237 | 0.009395 | 0.98021 | 0.023358 | 23.8295 | 0.028584 | 0.15445 | 0.00549 | 0.37052 | 0.37052 | 0.016965
2019-03-29 15:04 | 1553886211.9492 | 702 | 0.2084 | 0.001384 | 0.000249 | 100.2412 | 99.8104 | 118.5081 | 21.2516 | 0.00298 | 0.002784 | 141.7302 | 0.25973 | 8.399 | 0.002598 | 0.003944 | 0.003802 | 4.8e-05 | 0.000957 | 0.32372 | 1.358 | 2.5472 | 100.14 | 20.87 | 38.096 | 93.5173 | 84.3075 | 88.7728 | 0.009397 | 0.97547 | 0.02329 | 23.8751 | 0.038525 | 0.15451 | 0.005376 | 0.36131 | 0.36131 | 0.017405
2019-03-29 15:04 | 1553886212.9492 | 703 | 0.20839 | 0.00137 | 0.000253 | 100.2804 | 99.7834 | 118.7172 | 21.2518 | 0.002952 | 0.002754 | 141.7099 | 0.25811 | 8.4045 | 0.002724 | 0.004258 | 0.004157 | 4.6e-05 | 0.000962 | 0.31564 | 1.3474 | 2.5473 | 100.14 | 20.87 | 38.099 | 92.8274 | 87.3297 | 88.0505 | 0.009397 | 0.97742 | 0.023333 | 23.8723 | 0.04444 | 0.15355 | 0.005455 | 0.36725 | 0.36725 | 0.017017
2019-03-29 15:04 | 1553886213.9483 | 704 | 0.20841 | 0.001351 | 0.000256 | 100.3034 | 99.8165 | 118.6843 | 21.251 | 0.002961 | 0.002761 | 141.6996 | 0.25895 | 8.4022 | 0.002673 | 0.004071 | 0.003978 | 4.5e-05 | 0.000957 | 0.31421 | 1.36 | 2.5474 | 100.14 | 20.87 | 38.104 | 93.0427 | 86.1143 | 88.2356 | 0.009398 | 0.97692 | 0.023324 | 23.8751 | 0.043528 | 0.15405 | 0.005318 | 0.35736 | 0.35736 | 0.017545
2019-03-29 15:04 | 1553886214.9483 | 705 | 0.20848 | 0.001335 | 0.000259 | 100.3271 | 99.8967 | 118.7217 | 21.2506 | 0.003004 | 0.002767 | 141.6767 | 0.25924 | 8.4048 | 0.002684 | 0.004132 | 0.004047 | 4.7e-05 | 0.000959 | 0.27936 | 1.3583 | 2.5474 | 100.14 | 20.87 | 38.111 | 94.086 | 86.373 | 88.3649 | 0.0094 | 0.97657 | 0.023324 | 23.8832 | 0.038453 | 0.15422 | 0.004948 | 0.33127 | 0.33127 | 0.018948
2019-03-29 15:04 | 1553886215.9493 | 706 | 0.20844 | 0.001323 | 0.000261 | 100.3388 | 100.1056 | 118.5766 | 21.2518 | 0.002955 | 0.002774 | 141.6662 | 0.25899 | 8.4049 | 0.002728 | 0.004458 | 0.004272 | 4.5e-05 | 0.000963 | 0.31708 | 1.3319 | 2.5475 | 100.14 | 20.87 | 38.114 | 92.8995 | 87.4336 | 88.5317 | 0.009401 | 0.97612 | 0.023304 | 23.8741 | 0.020811 | 0.15407 | 0.005179 | 0.34704 | 0.34704 | 0.018069
2019-03-29 15:04 | 1553886216.9493 | 707 | 0.20847 | 0.001304 | 0.000264 | 100.4223 | 100.1629 | 118.8585 | 21.2514 | 0.002994 | 0.002775 | 141.6721 | 0.25921 | 8.4011 | 0.002645 | 0.003253 | 0.003237 | 4.5e-05 | 0.000968 | 0.28783 | 1.3363 | 2.5474 | 100.14 | 20.87 | 38.121 | 93.8559 | 85.4365 | 88.5759 | 0.009403 | 0.976 | 0.02333 | 23.9039 | 0.023131 | 0.1542 | 0.005069 | 0.33953 | 0.33953 | 0.018485
2019-03-29 15:04 | 1553886217.9494 | 708 | 0.20847 | 0.00129 | 0.000266 | 100.4552 | 100.1551 | 119.0336 | 21.2516 | 0.002994 | 0.002705 | 141.6685 | 0.25883 | 8.4019 | 0.002757 | 0.004586 | 0.004443 | 4.5e-05 | 0.000968 | 0.31725 | 1.3461 | 2.5475 | 100.14 | 20.87 | 38.124 | 93.8451 | 88.1252 | 86.8721 | 0.009403 | 0.98062 | 0.023403 | 23.8651 | 0.026764 | 0.15398 | 0.005058 | 0.3397 | 0.3397 | 0.018449
2019-03-29 15:04 | 1553886218.9484 | 709 | 0.20847 | 0.001274 | 0.000268 | 100.4444 | 99.9875 | 119.3441 | 21.2504 | 0.002966 | 0.00275 | 141.6377 | 0.25963 | 8.4028 | 0.002648 | 0.003614 | 0.003641 | 4.4e-05 | 0.000968 | 0.32693 | 1.3592 | 2.5474 | 100.14 | 20.87 | 38.129 | 93.1578 | 85.5017 | 87.9625 | 0.009405 | 0.97766 | 0.023398 | 23.9324 | 0.040783 | 0.15446 | 0.005072 | 0.34046 | 0.34046 | 0.018464
2019-03-29 15:04 | 1553886219.9484 | 710 | 0.20851 | 0.00126 | 0.000272 | 100.4576 | 100.0516 | 119.6103 | 21.2515 | 0.002969 | 0.002789 | 141.6378 | 0.25862 | 8.4023 | 0.002669 | 0.003697 | 0.003566 | 4.7e-05 | 0.000966 | 0.29502 | 1.341 | 2.5475 | 100.14 | 20.87 | 38.138 | 93.2349 | 86.0275 | 88.9071 | 0.009407 | 0.97511 | 0.023393 | 23.9904 | 0.036218 | 0.15385 | 0.00483 | 0.32321 | 0.32321 | 0.019374
2019-03-29 15:04 | 1553886220.9485 | 711 | 0.2085 | 0.001249 | 0.000276 | 100.4648 | 100.1104 | 120.0734 | 21.2503 | 0.002949 | 0.002722 | 141.6447 | 0.25944 | 8.4021 | 0.00271 | 0.004041 | 0.003887 | 4.5e-05 | 0.00097 | 0.30397 | 1.281 | 2.5472 | 100.14 | 20.86 | 38.143 | 92.7604 | 87.012 | 87.2909 | 0.009402 | 0.97948 | 0.023491 | 23.983 | 0.031611 | 0.15434 | 0.004914 | 0.33028 | 0.33028 | 0.019019
2019-03-29 15:04 | 1553886221.9476 | 712 | 0.20856 | 0.00124 | 0.00028 | 100.4507 | 100.2571 | 120.0652 | 21.2513 | 0.002982 | 0.002718 | 141.6368 | 0.25921 | 8.4018 | 0.002661 | 0.003648 | 0.003511 | 4.9e-05 | 0.000967 | 0.30596 | 1.3135 | 2.5474 | 100.14 | 20.87 | 38.152 | 93.5435 | 85.8311 | 87.1997 | 0.00941 | 0.97973 | 0.023493 | 23.9792 | 0.017256 | 0.15421 | 0.004567 | 0.30563 | 0.30563 | 0.020536
2019-03-29 15:04 | 1553886222.9481 | 713 | 0.2085 | 0.001226 | 0.000284 | 100.5234 | 100.1673 | 119.8709 | 21.2502 | 0.003008 | 0.002755 | 141.6113 | 0.25876 | 8.403 | 0.002693 | 0.003772 | 0.003782 | 4.8e-05 | 0.000966 | 0.29374 | 1.3217 | 2.5474 | 100.14 | 20.87 | 38.158 | 94.1732 | 86.5935 | 88.0911 | 0.009412 | 0.97731 | 0.023445 | 23.9894 | 0.031742 | 0.15394 | 0.0049 | 0.32813 | 0.32813 | 0.019094
2019-03-29 15:04 | 1553886223.9485 | 714 | 0.20856 | 0.001212 | 0.000289 | 100.5297 | 100.2011 | 119.5031 | 21.2505 | 0.002927 | 0.002731 | 141.5827 | 0.25877 | 8.4041 | 0.002724 | 0.003815 | 0.00364 | 4.7e-05 | 0.000964 | 0.29535 | 1.339 | 2.5475 | 100.14 | 20.86 | 38.163 | 92.2372 | 87.3472 | 87.4957 | 0.009407 | 0.97893 | 0.023428 | 23.9328 | 0.029285 | 0.15394 | 0.004579 | 0.30506 | 0.30506 | 0.020539
2019-03-29 15:04 | 1553886224.9487 | 715 | 0.20851 | 0.001202 | 0.000294 | 100.5998 | 100.1762 | 119.2657 | 21.2504 | 0.002967 | 0.00282 | 141.5902 | 0.25821 | 8.4015 | 0.002622 | 0.003672 | 0.003652 | 4.5e-05 | 0.000965 | 0.29264 | 1.3467 | 2.5474 | 100.14 | 20.87 | 38.172 | 93.1962 | 84.8907 | 89.6404 | 0.009415 | 0.97314 | 0.023336 | 23.98 | 0.037739 | 0.15361 | 0.004893 | 0.32558 | 0.32558 | 0.019202
2019-03-29 15:04 | 1553886225.9486 | 716 | 0.2085 | 0.001188 | 0.000298 | 100.5564 | 100.2868 | 119.4524 | 21.2504 | 0.002973 | 0.002721 | 141.59 | 0.25826 | 8.4012 | 0.002705 | 0.004201 | 0.004101 | 4.5e-05 | 0.000961 | 0.31078 | 1.3132 | 2.5474 | 100.14 | 20.87 | 38.177 | 93.3384 | 86.8747 | 87.2761 | 0.009416 | 0.97952 | 0.023431 | 23.9205 | 0.024011 | 0.15364 | 0.004965 | 0.3317 | 0.3317 | 0.018852
2019-03-29 15:04 | 1553886226.9477 | 717 | 0.20855 | 0.001178 | 0.000302 | 100.5965 | 100.3598 | 119.3183 | 21.2502 | 0.002929 | 0.002736 | 141.5562 | 0.25894 | 8.4031 | 0.002708 | 0.004109 | 0.004044 | 4.3e-05 | 0.000961 | 0.27848 | 1.3638 | 2.5475 | 100.14 | 20.86 | 38.182 | 92.2839 | 86.9489 | 87.629 | 0.009412 | 0.97856 | 0.023406 | 23.9187 | 0.021067 | 0.15404 | 0.00465 | 0.30897 | 0.30897 | 0.020291
2019-03-29 15:04 | 1553886227.9487 | 718 | 0.20859 | 0.001162 | 0.000306 | 100.6067 | 100.4001 | 119.4634 | 21.2507 | 0.002918 | 0.002639 | 141.5314 | 0.25857 | 8.4016 | 0.0027 | 0.003473 | 0.003435 | 4.6e-05 | 0.000966 | 0.28744 | 1.3781 | 2.5473 | 100.14 | 20.86 | 38.193 | 92.02 | 86.7689 | 85.2905 | 0.009415 | 0.98495 | 0.023497 | 23.8556 | 0.018383 | 0.15382 | 0.004457 | 0.29636 | 0.29636 | 0.021125
2019-03-29 15:04 | 1553886228.9487 | 719 | 0.20857 | 0.00115 | 0.000309 | 100.6746 | 100.1448 | 119.4357 | 21.2499 | 0.002916 | 0.002673 | 141.5558 | 0.25952 | 8.4032 | 0.002657 | 0.004203 | 0.004083 | 4.5e-05 | 0.000965 | 0.29142 | 1.3599 | 2.5474 | 100.14 | 20.86 | 38.198 | 91.9645 | 85.7191 | 86.1146 | 0.009416 | 0.98269 | 0.023467 | 23.8802 | 0.047194 | 0.15439 | 0.004583 | 0.30465 | 0.30465 | 0.020626
2019-03-29 15:04 | 1553886229.9481 | 720 | 0.2086 | 0.001139 | 0.000311 | 100.6671 | 100.3039 | 118.9522 | 21.2503 | 0.002955 | 0.002649 | 141.5286 | 0.25899 | 8.4024 | 0.002632 | 0.003592 | 0.003409 | 4.6e-05 | 0.000963 | 0.32388 | 1.3967 | 2.5474 | 100.14 | 20.86 | 38.206 | 92.9026 | 85.1326 | 85.5242 | 0.009418 | 0.98431 | 0.023439 | 23.8122 | 0.032335 | 0.15407 | 0.004377 | 0.28971 | 0.28971 | 0.021645
2019-03-29 15:04 | 1553886230.9488 | 721 | 0.20857 | 0.001129 | 0.000312 | 100.7234 | 100.5301 | 118.6329 | 21.2495 | 0.002905 | 0.00268 | 141.4964 | 0.25894 | 8.403 | 0.002574 | 0.004934 | 0.00495 | 4.5e-05 | 0.000958 | 0.29679 | 1.4288 | 2.5475 | 100.14 | 20.86 | 38.21 | 91.7053 | 83.7351 | 86.2861 | 0.009419 | 0.98222 | 0.023382 | 23.8055 | 0.017179 | 0.15404 | 0.004604 | 0.30486 | 0.30486 | 0.020565
2019-03-29 15:04 | 1553886231.9489 | 722 | 0.20859 | 0.001122 | 0.000313 | 100.6495 | 100.3346 | 118.4912 | 21.2492 | 0.00293 | 0.00274 | 141.4731 | 0.2579 | 8.4019 | 0.002637 | 0.003867 | 0.003806 | 4.4e-05 | 0.000959 | 0.30879 | 1.3751 | 2.5475 | 100.14 | 20.86 | 38.212 | 92.2945 | 85.24 | 87.7286 | 0.009419 | 0.97829 | 0.023322 | 23.839 | 0.028027 | 0.15343 | 0.004462 | 0.29411 | 0.29411 | 0.021232
2019-03-29 15:04 | 1553886232.9478 | 723 | 0.20855 | 0.001115 | 0.000313 | 100.6737 | 100.5182 | 118.7198 | 21.2492 | 0.00295 | 0.002757 | 141.4735 | 0.2591 | 8.3999 | 0.002676 | 0.003677 | 0.003542 | 4.5e-05 | 0.000954 | 0.28224 | 1.3287 | 2.5474 | 100.14 | 20.86 | 38.217 | 92.7732 | 86.1757 | 88.1284 | 0.009421 | 0.97721 | 0.023331 | 23.8752 | 0.013828 | 0.15414 | 0.004703 | 0.31104 | 0.31104 | 0.020169
2019-03-29 15:04 | 1553886233.9469 | 724 | 0.20857 | 0.001105 | 0.000313 | 100.7629 | 100.4155 | 119.2686 | 21.2489 | 0.002878 | 0.002686 | 141.4694 | 0.25825 | 8.402 | 0.002658 | 0.004603 | 0.004457 | 3.8e-05 | 0.000954 | 0.31332 | 1.3237 | 2.5475 | 100.14 | 20.86 | 38.219 | 91.0558 | 85.7516 | 86.4183 | 0.009421 | 0.98186 | 0.02344 | 23.8736 | 0.030896 | 0.15363 | 0.004655 | 0.30914 | 0.30914 | 0.020226
2019-03-29 15:04 | 1553886234.9479 | 725 | 0.20858 | 0.001096 | 0.000312 | 100.7988 | 100.496 | 119.4812 | 21.2487 | 0.0029 | 0.002701 | 141.4375 | 0.25874 | 8.4029 | 0.002688 | 0.004346 | 0.004275 | 4.7e-05 | 0.00095 | 0.28313 | 1.3046 | 2.5474 | 100.14 | 20.86 | 38.223 | 91.5795 | 86.4609 | 86.778 | 0.009422 | 0.98088 | 0.02345 | 23.9068 | 0.026912 | 0.15392 | 0.004568 | 0.30324 | 0.30324 | 0.020659
2019-03-29 15:04 | 1553886235.9496 | 726 | 0.20859 | 0.001092 | 0.00031 | 100.7797 | 100.4318 | 119.5838 | 21.2489 | 0.002936 | 0.002673 | 141.4138 | 0.2587 | 8.4014 | 0.002696 | 0.00419 | 0.004045 | 4.4e-05 | 0.000948 | 0.32045 | 1.3238 | 2.5476 | 100.14 | 20.86 | 38.226 | 92.4335 | 86.6547 | 86.1146 | 0.009423 | 0.98269 | 0.023481 | 23.895 | 0.030924 | 0.1539 | 0.004539 | 0.30165 | 0.30165 | 0.020765
2019-03-29 15:04 | 1553886236.9481 | 727 | 0.20861 | 0.001086 | 0.000309 | 100.7845 | 100.5288 | 119.7117 | 21.2483 | 0.002856 | 0.002702 | 141.4151 | 0.25877 | 8.4025 | 0.002636 | 0.004329 | 0.004168 | 4.3e-05 | 0.000956 | 0.28174 | 1.3136 | 2.5473 | 100.14 | 20.86 | 38.228 | 90.5223 | 85.2227 | 86.7971 | 0.009423 | 0.98083 | 0.023472 | 23.9305 | 0.022721 | 0.15394 | 0.004392 | 0.2913 | 0.2913 | 0.021509
2019-03-29 15:04 | 1553886237.947 | 728 | 0.20864 | 0.001079 | 0.000306 | 100.85 | 100.581 | 119.8436 | 21.2487 | 0.002924 | 0.002664 | 141.3983 | 0.25848 | 8.4044 | 0.002594 | 0.004352 | 0.004348 | 3.9e-05 | 0.000953 | 0.28727 | 1.3056 | 2.5473 | 100.14 | 20.85 | 38.23 | 92.1557 | 84.2133 | 85.8888 | 0.009418 | 0.98331 | 0.023514 | 23.9134 | 0.023892 | 0.15377 | 0.004245 | 0.2816 | 0.2816 | 0.022224
2019-03-29 15:04 | 1553886238.9471 | 729 | 0.20867 | 0.00107 | 0.000304 | 100.8979 | 100.6076 | 119.9094 | 21.248 | 0.002882 | 0.00268 | 141.3907 | 0.25845 | 8.4044 | 0.00266 | 0.004064 | 0.004007 | 4e-05 | 0.000956 | 0.30845 | 1.3432 | 2.5474 | 100.14 | 20.85 | 38.23 | 91.152 | 85.8046 | 86.272 | 0.009418 | 0.98226 | 0.023508 | 23.9328 | 0.025772 | 0.15375 | 0.004068 | 0.26914 | 0.26914 | 0.023251
2019-03-29 15:04 | 1553886239.9481 | 730 | 0.20863 | 0.001071 | 0.000302 | 100.906 | 100.753 | 120.1227 | 21.2485 | 0.002855 | 0.002725 | 141.396 | 0.25925 | 8.4013 | 0.002612 | 0.004891 | 0.004724 | 4.5e-05 | 0.000956 | 0.31293 | 1.3463 | 2.5475 | 100.14 | 20.85 | 38.23 | 90.4951 | 84.6501 | 87.3696 | 0.009418 | 0.97927 | 0.023493 | 23.9906 | 0.013572 | 0.15423 | 0.004313 | 0.28643 | 0.28643 | 0.021915
2019-03-29 15:04 | 1553886240.9481 | 731 | 0.20861 | 0.001061 | 0.000299 | 100.8844 | 100.6725 | 119.8718 | 21.2475 | 0.002896 | 0.002644 | 141.4038 | 0.25886 | 8.4018 | 0.002596 | 0.003785 | 0.003668 | 4.1e-05 | 0.000961 | 0.27527 | 1.341 | 2.5474 | 100.14 | 20.85 | 38.23 | 91.4727 | 84.2465 | 85.4154 | 0.009418 | 0.9846 | 0.023533 | 23.9005 | 0.018815 | 0.15399 | 0.004432 | 0.29548 | 0.29548 | 0.021212
2019-03-29 15:04 | 1553886241.9482 | 732 | 0.20867 | 0.001052 | 0.000296 | 100.9287 | 100.7571 | 120.1422 | 21.248 | 0.002819 | 0.00266 | 141.3994 | 0.25769 | 8.4045 | 0.002616 | 0.004129 | 0.004027 | 4.3e-05 | 0.000964 | 0.29192 | 1.3504 | 2.5473 | 100.14 | 20.85 | 38.229 | 89.628 | 84.7487 | 85.7914 | 0.009418 | 0.98357 | 0.023547 | 23.94 | 0.015225 | 0.1533 | 0.004103 | 0.27256 | 0.27256 | 0.022891
2019-03-29 15:04 | 1553886242.9475 | 733 | 0.20867 | 0.001048 | 0.000293 | 100.9365 | 100.7192 | 119.9974 | 21.2481 | 0.002838 | 0.002686 | 141.396 | 0.25877 | 8.4022 | 0.002537 | 0.003525 | 0.003419 | 4.3e-05 | 0.000965 | 0.28799 | 1.3322 | 2.5475 | 100.14 | 20.85 | 38.229 | 90.0929 | 82.829 | 86.412 | 0.009418 | 0.98188 | 0.023512 | 23.9462 | 0.019278 | 0.15394 | 0.004128 | 0.27415 | 0.27415 | 0.022855
2019-03-29 15:04 | 1553886243.9472 | 734 | 0.20864 | 0.001046 | 0.000288 | 100.9871 | 100.795 | 119.6669 | 21.2478 | 0.002853 | 0.002706 | 141.4034 | 0.25868 | 8.406 | 0.002671 | 0.003785 | 0.003715 | 4.1e-05 | 0.000965 | 0.30845 | 1.3418 | 2.5475 | 100.14 | 20.85 | 38.228 | 90.4349 | 86.0503 | 86.9028 | 0.009417 | 0.98054 | 0.023464 | 23.9295 | 0.017034 | 0.15389 | 0.004319 | 0.2873 | 0.2873 | 0.021801
2019-03-29 15:04 | 1553886244.9472 | 735 | 0.20865 | 0.001036 | 0.000284 | 101.0497 | 100.8073 | 119.762 | 21.2474 | 0.002896 | 0.00264 | 141.3843 | 0.25811 | 8.4026 | 0.002557 | 0.004108 | 0.003981 | 4.4e-05 | 0.000967 | 0.29463 | 1.3547 | 2.5474 | 100.14 | 20.86 | 38.225 | 91.4671 | 83.3305 | 85.3232 | 0.009423 | 0.98486 | 0.023525 | 23.8865 | 0.021483 | 0.15355 | 0.00425 | 0.28341 | 0.28341 | 0.022051
2019-03-29 15:04 | 1553886245.9473 | 736 | 0.20863 | 0.001032 | 0.000278 | 101.0593 | 100.7779 | 119.6533 | 21.2474 | 0.002832 | 0.002637 | 141.3656 | 0.25858 | 8.4021 | 0.002574 | 0.004891 | 0.004748 | 4.4e-05 | 0.000965 | 0.31293 | 1.371 | 2.5474 | 100.14 | 20.86 | 38.223 | 89.94 | 83.7378 | 85.2351 | 0.009422 | 0.9851 | 0.023517 | 23.8727 | 0.024935 | 0.15383 | 0.004412 | 0.29505 | 0.29505 | 0.02122
2019-03-29 15:04 | 1553886246.9473 | 737 | 0.20867 | 0.001024 | 0.000273 | 101.105 | 100.7602 | 119.5819 | 21.2479 | 0.002824 | 0.002625 | 141.3527 | 0.25837 | 8.4014 | 0.002568 | 0.004331 | 0.004303 | 4.2e-05 | 0.00096 | 0.28335 | 1.3566 | 2.5475 | 100.14 | 20.86 | 38.221 | 89.7452 | 83.59 | 84.9492 | 0.009422 | 0.98589 | 0.023519 | 23.856 | 0.030563 | 0.1537 | 0.004188 | 0.27959 | 0.27959 | 0.022375
2019-03-29 15:04 | 1553886247.9473 | 738 | 0.20867 | 0.001024 | 0.000267 | 101.1248 | 100.7479 | 119.5324 | 21.2467 | 0.002846 | 0.00261 | 141.3479 | 0.25882 | 8.4038 | 0.002556 | 0.003767 | 0.003653 | 4.1e-05 | 0.000963 | 0.29159 | 1.2877 | 2.5473 | 100.14 | 20.85 | 38.216 | 90.269 | 83.2877 | 84.585 | 0.009414 | 0.98689 | 0.023526 | 23.839 | 0.033401 | 0.15397 | 0.004164 | 0.27836 | 0.27836 | 0.022512
2019-03-29 15:04 | 1553886248.9473 | 739 | 0.20868 | 0.00102 | 0.000261 | 101.0997 | 100.9629 | 119.5085 | 21.2461 | 0.002864 | 0.002619 | 141.317 | 0.25808 | 8.4014 | 0.00252 | 0.004547 | 0.004471 | 4.2e-05 | 0.000963 | 0.29734 | 1.3335 | 2.5474 | 100.14 | 20.86 | 38.214 | 90.7006 | 82.4329 | 84.8201 | 0.00942 | 0.98624 | 0.023516 | 23.8444 | 0.012109 | 0.15353 | 0.004125 | 0.27582 | 0.27582 | 0.022655
2019-03-29 15:04 | 1553886249.9474 | 740 | 0.2087 | 0.001017 | 0.000257 | 101.1697 | 101.0578 | 119.5542 | 21.2466 | 0.002862 | 0.00263 | 141.2937 | 0.25838 | 8.401 | 0.002516 | 0.00428 | 0.004163 | 3.9e-05 | 0.000964 | 0.31421 | 1.3327 | 2.5473 | 100.14 | 20.86 | 38.212 | 90.6478 | 82.3257 | 85.0845 | 0.009419 | 0.98552 | 0.023512 | 23.8578 | 0.009902 | 0.15371 | 0.004032 | 0.26945 | 0.26945 | 0.023218
2019-03-29 15:04 | 1553886250.9464 | 741 | 0.20864 | 0.001016 | 0.000253 | 101.1835 | 100.8608 | 119.7793 | 21.2459 | 0.002855 | 0.002622 | 141.2726 | 0.25861 | 8.4015 | 0.002521 | 0.004229 | 0.004095 | 4e-05 | 0.000959 | 0.29983 | 1.3374 | 2.5474 | 100.14 | 20.86 | 38.209 | 90.4988 | 82.4421 | 84.8738 | 0.009419 | 0.9861 | 0.023541 | 23.8732 | 0.028566 | 0.15385 | 0.00437 | 0.2939 | 0.2939 | 0.021305
2019-03-29 15:04 | 1553886251.9465 | 742 | 0.20869 | 0.001018 | 0.000248 | 101.1685 | 101.0383 | 119.5953 | 21.246 | 0.002808 | 0.002646 | 141.2721 | 0.25749 | 8.4034 | 0.002527 | 0.004178 | 0.004055 | 4e-05 | 0.00096 | 0.33445 | 1.3171 | 2.5475 | 100.14 | 20.86 | 38.208 | 89.3667 | 82.6045 | 85.4466 | 0.009418 | 0.98452 | 0.023504 | 23.8739 | 0.011518 | 0.15318 | 0.004125 | 0.27642 | 0.27642 | 0.022554
2019-03-29 15:04 | 1553886252.9471 | 743 | 0.20872 | 0.001013 | 0.000243 | 101.1613 | 100.9946 | 119.8603 | 21.2461 | 0.002863 | 0.002643 | 141.2486 | 0.25842 | 8.4025 | 0.002473 | 0.003919 | 0.003883 | 3.8e-05 | 0.000952 | 0.31222 | 1.3455 | 2.5474 | 100.14 | 20.86 | 38.206 | 90.6755 | 81.3022 | 85.3859 | 0.009418 | 0.98469 | 0.023532 | 23.8983 | 0.014751 | 0.15374 | 0.003928 | 0.26319 | 0.26319 | 0.023773
2019-03-29 15:04 | 1553886253.9466 | 744 | 0.20873 | 0.00101 | 0.000237 | 101.1814 | 100.9503 | 119.9922 | 21.2461 | 0.002816 | 0.002573 | 141.2187 | 0.25945 | 8.4024 | 0.002527 | 0.003769 | 0.003683 | 4.1e-05 | 0.000949 | 0.30021 | 1.336 | 2.5475 | 100.14 | 20.86 | 38.204 | 89.551 | 82.5873 | 83.7014 | 0.009417 | 0.98933 | 0.023601 | 23.8553 | 0.020454 | 0.15435 | 0.00386 | 0.25949 | 0.25949 | 0.024209
2019-03-29 15:04 | 1553886254.9466 | 745 | 0.20868 | 0.001006 | 0.000231 | 101.2727 | 101.0905 | 119.8699 | 21.2464 | 0.002827 | 0.002693 | 141.2209 | 0.25807 | 8.4014 | 0.002526 | 0.003739 | 0.00359 | 4.1e-05 | 0.000954 | 0.31238 | 1.332 | 2.5474 | 100.14 | 20.86 | 38.204 | 89.8068 | 82.576 | 86.5789 | 0.009417 | 0.98142 | 0.023494 | 23.939 | 0.016101 | 0.15353 | 0.004202 | 0.28278 | 0.28278 | 0.022097
2019-03-29 15:04 | 1553886255.9466 | 746 | 0.20877 | 0.001006 | 0.000225 | 101.2649 | 101.1001 | 119.8788 | 21.2466 | 0.002844 | 0.002573 | 141.2176 | 0.258 | 8.4032 | 0.002536 | 0.004053 | 0.00396 | 4.4e-05 | 0.000955 | 0.30359 | 1.3193 | 2.5472 | 100.14 | 20.86 | 38.202 | 90.2205 | 82.8164 | 83.6971 | 0.009417 | 0.98935 | 0.02359 | 23.8438 | 0.014569 | 0.15348 | 0.00367 | 0.24659 | 0.24659 | 0.025332
2019-03-29 15:04 | 1553886256.9473 | 747 | 0.20882 | 0.001001 | 0.000219 | 101.282 | 101.1219 | 120.1748 | 21.2459 | 0.002844 | 0.002562 | 141.1933 | 0.25929 | 8.4026 | 0.002529 | 0.003939 | 0.003918 | 4.2e-05 | 0.000959 | 0.30502 | 1.3209 | 2.5474 | 100.14 | 20.86 | 38.2 | 90.2198 | 82.6419 | 83.4288 | 0.009416 | 0.99009 | 0.023628 | 23.8643 | 0.014143 | 0.15425 | 0.003353 | 0.22488 | 0.22488 | 0.027918
2019-03-29 15:04 | 1553886257.9481 | 748 | 0.20865 | 0.001001 | 0.000214 | 101.3556 | 101.1615 | 120.1962 | 21.2459 | 0.002796 | 0.002623 | 141.1826 | 0.25891 | 8.4029 | 0.002518 | 0.004058 | 0.003915 | 4.3e-05 | 0.00096 | 0.31924 | 1.3802 | 2.5474 | 100.14 | 20.86 | 38.198 | 89.0617 | 82.3796 | 84.894 | 0.009416 | 0.98604 | 0.023582 | 23.9154 | 0.017143 | 0.15402 | 0.004421 | 0.30033 | 0.30033 | 0.020873
2019-03-29 15:04 | 1553886258.9477 | 749 | 0.20876 | 0.001006 | 0.000208 | 101.3254 | 101.067 | 120.2579 | 21.2467 | 0.002854 | 0.002676 | 141.1673 | 0.25821 | 8.4021 | 0.002542 | 0.004325 | 0.004226 | 4.3e-05 | 0.000957 | 0.29856 | 1.3926 | 2.5474 | 100.14 | 20.86 | 38.196 | 90.4668 | 82.9576 | 86.1817 | 0.009415 | 0.9825 | 0.023545 | 23.9645 | 0.022837 | 0.15361 | 0.003743 | 0.25227 | 0.25227 | 0.024783
2019-03-29 15:04 | 1553886259.9468 | 750 | 0.2087 | 0.001003 | 0.000201 | 101.3095 | 101.1765 | 120.2279 | 21.2472 | 0.002727 | 0.002669 | 141.1798 | 0.25795 | 8.4009 | 0.002564 | 0.003903 | 0.00382 | 4.7e-05 | 0.000949 | 0.29966 | 1.3866 | 2.5474 | 100.14 | 20.86 | 38.193 | 87.4181 | 83.4919 | 86.0223 | 0.009415 | 0.98294 | 0.023548 | 23.9562 | 0.011746 | 0.15345 | 0.004102 | 0.2781 | 0.2781 | 0.022458
2019-03-29 15:04 | 1553886260.9478 | 751 | 0.20874 | 0.001004 | 0.000196 | 101.3325 | 101.2356 | 120.1462 | 21.2466 | 0.002805 | 0.002662 | 141.1729 | 0.25947 | 8.4008 | 0.002527 | 0.00375 | 0.003693 | 4.2e-05 | 0.000952 | 0.28998 | 1.3533 | 2.5473 | 100.14 | 20.86 | 38.188 | 89.2928 | 82.6003 | 85.8328 | 0.009413 | 0.98346 | 0.023546 | 23.9417 | 0.008563 | 0.15436 | 0.003849 | 0.26051 | 0.26051 | 0.024115
2019-03-29 15:04 | 1553886261.9474 | 752 | 0.20874 | 0.001007 | 0.00019 | 101.4382 | 101.2356 | 120.196 | 21.2467 | 0.002805 | 0.002642 | 141.1709 | 0.25895 | 8.4049 | 0.002497 | 0.00434 | 0.004231 | 4.3e-05 | 0.000953 | 0.31492 | 1.3707 | 2.5474 | 100.14 | 20.86 | 38.184 | 89.2922 | 81.8821 | 85.3576 | 0.009412 | 0.98476 | 0.023566 | 23.9308 | 0.017885 | 0.15405 | 0.00389 | 0.26401 | 0.26401 | 0.023748
2019-03-29 15:04 | 1553886262.9474 | 753 | 0.2087 | 0.001008 | 0.000185 | 101.3691 | 100.9926 | 119.9838 | 21.2462 | 0.002796 | 0.002571 | 141.1824 | 0.25881 | 8.4011 | 0.002514 | 0.00363 | 0.00359 | 4.4e-05 | 0.000951 | 0.30397 | 1.3518 | 2.5474 | 100.14 | 20.86 | 38.182 | 89.0582 | 82.2927 | 83.6585 | 0.009412 | 0.98945 | 0.023601 | 23.853 | 0.033281 | 0.15396 | 0.004147 | 0.28292 | 0.28292 | 0.022149
2019-03-29 15:04 | 1553886263.9469 | 754 | 0.20875 | 0.00101 | 0.00018 | 101.4047 | 101.2919 | 119.8122 | 21.2466 | 0.002823 | 0.00265 | 141.1729 | 0.2594 | 8.4013 | 0.002591 | 0.00381 | 0.003683 | 4.5e-05 | 0.000948 | 0.26488 | 1.3474 | 2.5474 | 100.14 | 20.86 | 38.177 | 89.7179 | 84.1254 | 85.5519 | 0.009411 | 0.98423 | 0.023522 | 23.8991 | 0.009954 | 0.15432 | 0.003817 | 0.25894 | 0.25894 | 0.024256
2019-03-29 15:04 | 1553886264.9469 | 755 | 0.20874 | 0.00101 | 0.000175 | 101.4517 | 101.2741 | 119.6429 | 21.2465 | 0.002825 | 0.002595 | 141.1767 | 0.25871 | 8.4023 | 0.002567 | 0.003766 | 0.003682 | 4.2e-05 | 0.000953 | 0.31293 | 1.3526 | 2.5474 | 100.14 | 20.86 | 38.174 | 89.7633 | 83.548 | 84.2354 | 0.00941 | 0.98786 | 0.023549 | 23.8383 | 0.015666 | 0.1539 | 0.003897 | 0.26517 | 0.26517 | 0.023623
2019-03-29 15:04 | 1553886265.9459 | 756 | 0.20875 | 0.001009 | 0.00017 | 101.4798 | 101.3619 | 119.7357 | 21.2463 | 0.002767 | 0.002578 | 141.1794 | 0.25893 | 8.4043 | 0.002602 | 0.004155 | 0.003972 | 4.3e-05 | 0.000947 | 0.29264 | 1.3532 | 2.5473 | 100.14 | 20.86 | 38.169 | 88.3601 | 84.3997 | 83.8171 | 0.009409 | 0.98901 | 0.023572 | 23.8336 | 0.010403 | 0.15404 | 0.003812 | 0.25972 | 0.25972 | 0.024139
2019-03-29 15:04 | 1553886266.946 | 757 | 0.20876 | 0.001004 | 0.000166 | 101.4939 | 101.3032 | 119.2981 | 21.246 | 0.002789 | 0.002607 | 141.1809 | 0.25966 | 8.4015 | 0.002461 | 0.003944 | 0.003837 | 4.2e-05 | 0.000955 | 0.30431 | 1.3653 | 2.5475 | 100.14 | 20.86 | 38.165 | 88.8986 | 81.0058 | 84.5127 | 0.009408 | 0.98709 | 0.023506 | 23.8132 | 0.016824 | 0.15447 | 0.003784 | 0.25725 | 0.25725 | 0.02444
2019-03-29 15:04 | 1553886267.9476 | 758 | 0.20877 | 0.001006 | 0.000163 | 101.502 | 101.1782 | 119.2211 | 21.2459 | 0.002812 | 0.002567 | 141.1732 | 0.25767 | 8.4044 | 0.002579 | 0.004917 | 0.004821 | 4.4e-05 | 0.000955 | 0.29048 | 1.3442 | 2.5475 | 100.15 | 20.86 | 38.163 | 89.4539 | 83.8539 | 83.5521 | 0.009406 | 0.98975 | 0.02353 | 23.7735 | 0.028572 | 0.15329 | 0.003733 | 0.2541 | 0.2541 | 0.024552
2019-03-29 15:04 | 1553886268.947 | 759 | 0.20881 | 0.001004 | 0.00016 | 101.5172 | 101.4226 | 119.1587 | 21.2456 | 0.002786 | 0.002617 | 141.1825 | 0.25865 | 8.4019 | 0.002592 | 0.004756 | 0.004653 | 4.4e-05 | 0.000958 | 0.30453 | 1.3308 | 2.5474 | 100.15 | 20.86 | 38.158 | 88.8279 | 84.1518 | 84.7574 | 0.009405 | 0.98642 | 0.023484 | 23.8074 | 0.008341 | 0.15387 | 0.003492 | 0.23675 | 0.23675 | 0.026452
2019-03-29 15:04 | 1553886269.946 | 760 | 0.20883 | 0.001004 | 0.000158 | 101.4954 | 101.3328 | 119.296 | 21.2454 | 0.002818 | 0.002595 | 141.1606 | 0.25958 | 8.4015 | 0.002548 | 0.004071 | 0.003937 | 4.6e-05 | 0.000966 | 0.30807 | 1.3264 | 2.5474 | 100.15 | 20.86 | 38.155 | 89.6042 | 83.1015 | 84.2382 | 0.009404 | 0.98785 | 0.023515 | 23.8038 | 0.014335 | 0.15442 | 0.003413 | 0.23168 | 0.23168 | 0.027128
2019-03-29 15:04 | 1553886270.947 | 761 | 0.20879 | 0.000998 | 0.000155 | 101.4663 | 101.4014 | 119.2618 | 21.2448 | 0.002804 | 0.002588 | 141.1464 | 0.25979 | 8.4015 | 0.002582 | 0.004016 | 0.003894 | 4.6e-05 | 0.000959 | 0.30807 | 1.3583 | 2.5474 | 100.15 | 20.86 | 38.153 | 89.2506 | 83.9171 | 84.0604 | 0.009404 | 0.98834 | 0.023517 | 23.7945 | 0.005723 | 0.15455 | 0.003614 | 0.24599 | 0.24599 | 0.025571
2019-03-29 15:05 | 1553886271.9471 | 762 | 0.2088 | 0.000997 | 0.000153 | 101.5376 | 101.3868 | 119.0728 | 21.2453 | 0.002804 | 0.002625 | 141.1258 | 0.25914 | 8.402 | 0.002541 | 0.004483 | 0.004432 | 4.5e-05 | 0.000967 | 0.27113 | 1.3701 | 2.5475 | 100.15 | 20.86 | 38.151 | 89.2487 | 82.9344 | 84.9615 | 0.009403 | 0.98585 | 0.023469 | 23.8056 | 0.013295 | 0.15416 | 0.003595 | 0.24431 | 0.24431 | 0.025682
2019-03-29 15:05 | 1553886272.9461 | 763 | 0.2088 | 0.000993 | 0.000151 | 101.537 | 101.4683 | 118.9841 | 21.2449 | 0.002787 | 0.002561 | 141.1106 | 0.25831 | 8.4028 | 0.002506 | 0.004334 | 0.004203 | 4.5e-05 | 0.000961 | 0.30381 | 1.3655 | 2.5475 | 100.15 | 20.86 | 38.15 | 88.8546 | 82.0971 | 83.4153 | 0.009403 | 0.99013 | 0.023511 | 23.7453 | 0.006049 | 0.15367 | 0.003556 | 0.24211 | 0.24211 | 0.025833
2019-03-29 15:05 | 1553886273.9462 | 764 | 0.20882 | 0.000989 | 0.000149 | 101.5124 | 101.3605 | 119.0695 | 21.2455 | 0.002759 | 0.002585 | 141.1217 | 0.25892 | 8.4031 | 0.002501 | 0.004546 | 0.004463 | 4.6e-05 | 0.000955 | 0.31492 | 1.3677 | 2.5474 | 100.15 | 20.86 | 38.149 | 88.1795 | 81.9636 | 83.9949 | 0.009403 | 0.98852 | 0.0235 | 23.7731 | 0.013399 | 0.15403 | 0.00348 | 0.23671 | 0.23671 | 0.026484
2019-03-29 15:05 | 1553886274.9462 | 765 | 0.20884 | 0.000987 | 0.000148 | 101.5705 | 101.5339 | 119.3329 | 21.2442 | 0.002788 | 0.002599 | 141.1197 | 0.25892 | 8.4018 | 0.002573 | 0.004281 | 0.004263 | 5.1e-05 | 0.000955 | 0.30309 | 1.3303 | 2.5475 | 100.15 | 20.86 | 38.148 | 88.8703 | 83.6948 | 84.3354 | 0.009403 | 0.98758 | 0.023515 | 23.8107 | 0.003227 | 0.15403 | 0.003366 | 0.22895 | 0.22895 | 0.027381
2019-03-29 15:05 | 1553886275.9472 | 766 | 0.20883 | 0.000984 | 0.000145 | 101.5475 | 101.3779 | 119.2176 | 21.245 | 0.002797 | 0.00258 | 141.1173 | 0.25952 | 8.4011 | 0.002495 | 0.004279 | 0.004111 | 4.7e-05 | 0.000954 | 0.28766 | 1.331 | 2.5473 | 100.15 | 20.86 | 38.147 | 89.0858 | 81.8157 | 83.8679 | 0.009402 | 0.98887 | 0.023519 | 23.7837 | 0.014948 | 0.15439 | 0.00345 | 0.23509 | 0.23509 | 0.026728
2019-03-29 15:05 | 1553886276.9463 | 767 | 0.20882 | 0.000983 | 0.000142 | 101.5579 | 101.3673 | 119.6221 | 21.2441 | 0.002786 | 0.002585 | 141.1253 | 0.25861 | 8.3995 | 0.002542 | 0.004381 | 0.004326 | 5.1e-05 | 0.000952 | 0.29247 | 1.3176 | 2.5473 | 100.15 | 20.86 | 38.15 | 88.8358 | 82.9498 | 83.9794 | 0.009403 | 0.98856 | 0.023555 | 23.8277 | 0.016804 | 0.15385 | 0.003464 | 0.23657 | 0.23657 | 0.026468
2019-03-29 15:05 | 1553886277.9469 | 768 | 0.20887 | 0.00098 | 0.00014 | 101.5861 | 101.4397 | 119.6014 | 21.2443 | 0.002746 | 0.002564 | 141.1198 | 0.2583 | 8.4035 | 0.002509 | 0.003187 | 0.003064 | 4.7e-05 | 0.000954 | 0.2896 | 1.322 | 2.5473 | 100.15 | 20.86 | 38.151 | 87.8644 | 82.1629 | 83.496 | 0.009403 | 0.9899 | 0.023569 | 23.8095 | 0.0129 | 0.15366 | 0.003177 | 0.21656 | 0.21656 | 0.028879
2019-03-29 15:05 | 1553886278.9463 | 769 | 0.20887 | 0.000972 | 0.000138 | 101.5382 | 101.5506 | 119.9129 | 21.2442 | 0.002753 | 0.002592 | 141.1052 | 0.25926 | 8.4018 | 0.002546 | 0.003297 | 0.003194 | 5e-05 | 0.000952 | 0.29192 | 1.3179 | 2.5474 | 100.15 | 20.87 | 38.154 | 88.0424 | 83.049 | 84.1675 | 0.00941 | 0.98804 | 0.023578 | 23.8629 | -0.001093 | 0.15423 | 0.003231 | 0.22058 | 0.22058 | 0.028459
2019-03-29 15:05 | 1553886279.9463 | 770 | 0.20889 | 0.000972 | 0.000136 | 101.6091 | 101.4492 | 119.8493 | 21.2437 | 0.002745 | 0.002601 | 141.0894 | 0.25858 | 8.4031 | 0.00256 | 0.003413 | 0.003282 | 4.9e-05 | 0.000954 | 0.28368 | 1.2927 | 2.5473 | 100.15 | 20.87 | 38.156 | 87.8311 | 83.3814 | 84.3755 | 0.00941 | 0.98747 | 0.023565 | 23.8636 | 0.014087 | 0.15383 | 0.003059 | 0.20836 | 0.20836 | 0.030048
2019-03-29 15:05 | 1553886280.9464 | 771 | 0.20885 | 0.000966 | 0.000135 | 101.6453 | 101.4694 | 120.0852 | 21.2446 | 0.002728 | 0.002615 | 141.0919 | 0.25867 | 8.4008 | 0.002545 | 0.003355 | 0.003285 | 4.5e-05 | 0.000952 | 0.29551 | 1.3486 | 2.5475 | 100.15 | 20.87 | 38.157 | 87.4211 | 83.0195 | 84.7078 | 0.009411 | 0.98655 | 0.023577 | 23.8981 | 0.015499 | 0.15388 | 0.003319 | 0.22699 | 0.22699 | 0.027591
2019-03-29 15:05 | 1553886281.9454 | 772 | 0.20883 | 0.000961 | 0.000134 | 101.6169 | 101.5857 | 120.3734 | 21.2435 | 0.002806 | 0.002596 | 141.0959 | 0.25923 | 8.402 | 0.00257 | 0.003993 | 0.003877 | 5.1e-05 | 0.000956 | 0.29966 | 1.3164 | 2.5474 | 100.15 | 20.87 | 38.16 | 89.3149 | 83.6225 | 84.2409 | 0.009411 | 0.98784 | 0.02362 | 23.9112 | 0.002743 | 0.15422 | 0.00345 | 0.23675 | 0.23675 | 0.026512
2019-03-29 15:05 | 1553886282.9454 | 773 | 0.20885 | 0.000957 | 0.000134 | 101.6391 | 101.5707 | 120.529 | 21.2439 | 0.002757 | 0.00258 | 141.0772 | 0.25983 | 8.4021 | 0.002601 | 0.003955 | 0.003863 | 4.9e-05 | 0.000959 | 0.3235 | 1.3281 | 2.5474 | 100.15 | 20.87 | 38.161 | 88.1382 | 84.371 | 83.8645 | 0.009412 | 0.98888 | 0.023648 | 23.914 | 0.006015 | 0.15457 | 0.003358 | 0.23045 | 0.23045 | 0.027299
2019-03-29 15:05 | 1553886283.9455 | 774 | 0.20885 | 0.000949 | 0.000134 | 101.675 | 101.4472 | 120.5243 | 21.2435 | 0.002739 | 0.002624 | 141.0623 | 0.25948 | 8.4032 | 0.002626 | 0.004411 | 0.004275 | 4.9e-05 | 0.00096 | 0.31116 | 1.3499 | 2.5473 | 100.15 | 20.87 | 38.165 | 87.6903 | 84.9761 | 84.9299 | 0.009413 | 0.98594 | 0.023612 | 23.9492 | 0.020062 | 0.15436 | 0.003332 | 0.22831 | 0.22831 | 0.027518
2019-03-29 15:05 | 1553886284.9456 | 775 | 0.20887 | 0.000952 | 0.000135 | 101.6687 | 101.5212 | 120.264 | 21.2431 | 0.00272 | 0.002555 | 141.0419 | 0.25903 | 8.403 | 0.002621 | 0.004 | 0.003858 | 4.8e-05 | 0.000963 | 0.30646 | 1.3551 | 2.5474 | 100.15 | 20.87 | 38.167 | 87.2394 | 84.8492 | 83.2624 | 0.009413 | 0.99055 | 0.023642 | 23.8676 | 0.012982 | 0.1541 | 0.003227 | 0.22109 | 0.22109 | 0.028366
2019-03-29 15:05 | 1553886285.9466 | 776 | 0.20885 | 0.000937 | 0.000134 | 101.6268 | 101.5004 | 120.1413 | 21.2416 | 0.002789 | 0.00264 | 141.0279 | 0.25934 | 8.3994 | 0.002556 | 0.004474 | 0.004368 | 5e-05 | 0.00096 | 0.29734 | 1.3622 | 2.5475 | 100.15 | 20.87 | 38.169 | 88.8991 | 83.2992 | 85.3185 | 0.009414 | 0.98487 | 0.023562 | 23.9241 | 0.011129 | 0.15428 | 0.003381 | 0.2312 | 0.2312 | 0.027159
2019-03-29 15:05 | 1553886286.9466 | 777 | 0.20886 | 0.000935 | 0.000133 | 101.6337 | 101.4284 | 119.7213 | 21.2428 | 0.002699 | 0.002627 | 141.0065 | 0.25842 | 8.4031 | 0.002594 | 0.004397 | 0.004321 | 5.3e-05 | 0.000968 | 0.25818 | 1.3326 | 2.5474 | 100.15 | 20.87 | 38.171 | 86.7184 | 84.2052 | 84.987 | 0.009414 | 0.98578 | 0.023532 | 23.8712 | 0.018083 | 0.15374 | 0.003296 | 0.22497 | 0.22497 | 0.027813
2019-03-29 15:05 | 1553886287.9458 | 778 | 0.20888 | 0.000931 | 0.000132 | 101.6495 | 101.5557 | 119.6 | 21.2434 | 0.0027 | 0.002549 | 140.9874 | 0.259 | 8.4008 | 0.002558 | 0.004592 | 0.004412 | 5.2e-05 | 0.000976 | 0.31382 | 1.3594 | 2.5475 | 100.15 | 20.87 | 38.171 | 86.7656 | 83.3437 | 83.1285 | 0.009414 | 0.99092 | 0.023581 | 23.7971 | 0.00826 | 0.15408 | 0.003195 | 0.21843 | 0.21843 | 0.02871
2019-03-29 15:05 | 1553886288.9456 | 779 | 0.2089 | 0.000923 | 0.00013 | 101.681 | 101.7165 | 119.0449 | 21.2423 | 0.00272 | 0.002618 | 140.9747 | 0.25875 | 8.4029 | 0.002629 | 0.004114 | 0.003985 | 5e-05 | 0.000975 | 0.30502 | 1.3397 | 2.5474 | 100.15 | 20.87 | 38.172 | 87.237 | 85.0561 | 84.7689 | 0.009414 | 0.98638 | 0.023472 | 23.7964 | -0.003122 | 0.15393 | 0.003072 | 0.20885 | 0.20885 | 0.029997
2019-03-29 15:05 | 1553886289.9457 | 780 | 0.20886 | 0.00092 | 0.000129 | 101.7402 | 101.6714 | 118.9141 | 21.2417 | 0.002767 | 0.002572 | 140.9643 | 0.25884 | 8.4015 | 0.002498 | 0.00407 | 0.004012 | 5.3e-05 | 0.000976 | 0.28711 | 1.3908 | 2.5476 | 100.15 | 20.87 | 38.174 | 88.3563 | 81.8842 | 83.6823 | 0.009415 | 0.98939 | 0.023495 | 23.7472 | 0.006053 | 0.15398 | 0.003326 | 0.22703 | 0.22703 | 0.027604
2019-03-29 15:05 | 1553886290.9467 | 781 | 0.20891 | 0.000915 | 0.000129 | 101.6828 | 101.5014 | 118.7599 | 21.2421 | 0.002699 | 0.002559 | 140.9456 | 0.25897 | 8.4032 | 0.002546 | 0.004337 | 0.00421 | 4.8e-05 | 0.000977 | 0.31492 | 1.3376 | 2.5473 | 100.15 | 20.87 | 38.174 | 86.7177 | 83.0407 | 83.3549 | 0.009415 | 0.9903 | 0.023491 | 23.7209 | 0.015964 | 0.15406 | 0.003054 | 0.20778 | 0.20778 | 0.030178
2019-03-29 15:05 | 1553886291.9467 | 782 | 0.20891 | 0.000909 | 0.00013 | 101.6855 | 101.5032 | 118.5292 | 21.2408 | 0.002743 | 0.002538 | 140.9247 | 0.25935 | 8.4011 | 0.002541 | 0.003793 | 0.00368 | 5.2e-05 | 0.000971 | 0.31006 | 1.3615 | 2.5473 | 100.15 | 20.87 | 38.176 | 87.7914 | 82.9286 | 82.8459 | 0.009415 | 0.99171 | 0.023485 | 23.6809 | 0.01605 | 0.15429 | 0.003071 | 0.20894 | 0.20894 | 0.030054
2019-03-29 15:05 | 1553886292.9458 | 783 | 0.20892 | 0.000903 | 0.00013 | 101.6968 | 101.5359 | 118.4034 | 21.2417 | 0.002753 | 0.002553 | 140.9297 | 0.25892 | 8.4038 | 0.00254 | 0.004047 | 0.003997 | 5e-05 | 0.00098 | 0.28694 | 1.3179 | 2.5475 | 100.15 | 20.87 | 38.177 | 88.0189 | 82.9093 | 83.2103 | 0.009416 | 0.9907 | 0.02346 | 23.6805 | 0.014164 | 0.15403 | 0.003006 | 0.20414 | 0.20414 | 0.03071
2019-03-29 15:05 | 1553886293.9458 | 784 | 0.2089 | 0.0009 | 0.000128 | 101.6786 | 101.6376 | 118.5334 | 21.2424 | 0.002762 | 0.002566 | 140.9266 | 0.25927 | 8.4025 | 0.002547 | 0.004218 | 0.004135 | 5e-05 | 0.000981 | 0.28335 | 1.3075 | 2.5473 | 100.15 | 20.87 | 38.178 | 88.2554 | 83.0799 | 83.5339 | 0.009416 | 0.9898 | 0.023462 | 23.7042 | 0.003603 | 0.15424 | 0.003124 | 0.21254 | 0.21254 | 0.029536
2019-03-29 15:05 | 1553886294.9458 | 785 | 0.20894 | 0.000894 | 0.000127 | 101.7522 | 101.5663 | 118.5412 | 21.2422 | 0.002802 | 0.002589 | 140.9159 | 0.25972 | 8.4013 | 0.00259 | 0.003942 | 0.003807 | 5.1e-05 | 0.000984 | 0.29518 | 1.2969 | 2.5474 | 100.15 | 20.87 | 38.18 | 89.205 | 84.1002 | 84.0892 | 0.009416 | 0.98826 | 0.023445 | 23.7235 | 0.016358 | 0.15451 | 0.002917 | 0.19786 | 0.19786 | 0.031781
2019-03-29 15:05 | 1553886295.9459 | 786 | 0.20892 | 0.000892 | 0.000126 | 101.64 | 101.6154 | 118.9613 | 21.2411 | 0.002718 | 0.002577 | 140.8959 | 0.25972 | 8.4002 | 0.002527 | 0.004396 | 0.004302 | 5e-05 | 0.000985 | 0.30414 | 1.3298 | 2.5474 | 100.15 | 20.87 | 38.182 | 87.1944 | 82.5928 | 83.7909 | 0.009417 | 0.98909 | 0.023496 | 23.7555 | 0.002158 | 0.15451 | 0.003002 | 0.20441 | 0.20441 | 0.030765
2019-03-29 15:05 | 1553886296.9449 | 787 | 0.2089 | 0.00089 | 0.000124 | 101.5906 | 101.3769 | 119.2589 | 21.2409 | 0.002675 | 0.00255 | 140.8946 | 0.25791 | 8.4012 | 0.002534 | 0.003467 | 0.003418 | 5.1e-05 | 0.000987 | 0.29734 | 1.3619 | 2.5474 | 100.15 | 20.87 | 38.185 | 86.1552 | 82.7515 | 83.1463 | 0.009418 | 0.99088 | 0.023547 | 23.7638 | 0.018834 | 0.15343 | 0.003159 | 0.21606 | 0.21606 | 0.028902
2019-03-29 15:05 | 1553886297.945 | 788 | 0.20894 | 0.000891 | 0.000122 | 101.6636 | 101.5902 | 119.4927 | 21.241 | 0.002731 | 0.002592 | 140.9024 | 0.2576 | 8.4051 | 0.002547 | 0.003969 | 0.003885 | 5.2e-05 | 0.00098 | 0.30879 | 1.3408 | 2.5475 | 100.15 | 20.87 | 38.188 | 87.5084 | 83.081 | 84.1568 | 0.009418 | 0.98807 | 0.023537 | 23.8207 | 0.006462 | 0.15325 | 0.002928 | 0.1997 | 0.1997 | 0.031232
2019-03-29 15:05 | 1553886298.9449 | 789 | 0.20892 | 0.000883 | 0.000122 | 101.6603 | 101.5427 | 119.7174 | 21.2409 | 0.002733 | 0.002586 | 140.9072 | 0.25856 | 8.402 | 0.002571 | 0.0039 | 0.003804 | 5.2e-05 | 0.000975 | 0.31653 | 1.3345 | 2.5474 | 100.15 | 20.87 | 38.188 | 87.5348 | 83.6502 | 84.0107 | 0.009418 | 0.98848 | 0.023564 | 23.8382 | 0.01035 | 0.15382 | 0.003017 | 0.20626 | 0.20626 | 0.030353
2019-03-29 15:05 | 1553886299.945 | 790 | 0.20889 | 0.000882 | 0.000121 | 101.6837 | 101.3564 | 119.63 | 21.2408 | 0.002659 | 0.002567 | 140.9021 | 0.2577 | 8.4034 | 0.002472 | 0.00342 | 0.003332 | 5.2e-05 | 0.00098 | 0.30453 | 1.3516 | 2.5474 | 100.15 | 20.87 | 38.194 | 85.7624 | 81.2619 | 83.5517 | 0.00942 | 0.98975 | 0.02357 | 23.8142 | 0.028834 | 0.1533 | 0.003199 | 0.21923 | 0.21923 | 0.028461
2019-03-29 15:05 | 1553886300.945 | 791 | 0.20894 | 0.00088 | 0.000121 | 101.7211 | 101.6168 | 119.877 | 21.241 | 0.002733 | 0.00256 | 140.8961 | 0.25976 | 8.4015 | 0.002542 | 0.003735 | 0.003594 | 5.5e-05 | 0.000985 | 0.29679 | 1.3224 | 2.5473 | 100.15 | 20.87 | 38.197 | 87.555 | 82.942 | 83.3938 | 0.00942 | 0.99019 | 0.0236 | 23.8335 | 0.009174 | 0.15453 | 0.002944 | 0.20141 | 0.20141 | 0.031227
2019-03-29 15:05 | 1553886301.9451 | 792 | 0.20894 | 0.000871 | 0.000121 | 101.6489 | 101.4789 | 119.9694 | 21.2401 | 0.002637 | 0.002542 | 140.89 | 0.25943 | 8.4024 | 0.002543 | 0.004173 | 0.004049 | 5.5e-05 | 0.000981 | 0.27367 | 1.3651 | 2.5473 | 100.15 | 20.86 | 38.2 | 85.2389 | 82.9818 | 82.9428 | 0.009415 | 0.99144 | 0.023624 | 23.8276 | 0.014973 | 0.15433 | 0.002931 | 0.20075 | 0.20075 | 0.03129
2019-03-29 15:05 | 1553886302.9463 | 793 | 0.20896 | 0.000874 | 0.00012 | 101.6091 | 101.6141 | 119.9378 | 21.2397 | 0.002645 | 0.002559 | 140.8745 | 0.25893 | 8.4026 | 0.002543 | 0.004423 | 0.004296 | 5.5e-05 | 0.000973 | 0.30182 | 1.3438 | 2.5474 | 100.15 | 20.87 | 38.202 | 85.4234 | 82.9751 | 83.3574 | 0.009422 | 0.99029 | 0.023607 | 23.8383 | -0.000435 | 0.15404 | 0.002826 | 0.19322 | 0.19322 | 0.032446
2019-03-29 15:05 | 1553886303.9453 | 794 | 0.20894 | 0.000868 | 0.000119 | 101.6268 | 101.6243 | 119.9197 | 21.241 | 0.002725 | 0.002605 | 140.8475 | 0.25949 | 8.4026 | 0.002498 | 0.003984 | 0.003944 | 5.4e-05 | 0.000971 | 0.27489 | 1.3138 | 2.5474 | 100.15 | 20.87 | 38.206 | 87.3585 | 81.8985 | 84.4735 | 0.009423 | 0.9872 | 0.023568 | 23.8738 | 0.000218 | 0.15437 | 0.002948 | 0.20154 | 0.20154 | 0.031174
2019-03-29 15:05 | 1553886304.9462 | 795 | 0.20893 | 0.000865 | 0.000119 | 101.5594 | 101.7362 | 120.269 | 21.2398 | 0.002653 | 0.002623 | 140.8522 | 0.2588 | 8.4033 | 0.002583 | 0.004054 | 0.004013 | 5.9e-05 | 0.000967 | 0.28047 | 1.3504 | 2.5475 | 100.15 | 20.87 | 38.208 | 85.6162 | 83.9276 | 84.91 | 0.009423 | 0.98599 | 0.023588 | 23.9232 | -0.015559 | 0.15396 | 0.003029 | 0.2075 | 0.2075 | 0.030198
2019-03-29 15:05 | 1553886305.9466 | 796 | 0.20893 | 0.000865 | 0.000119 | 101.6208 | 101.4615 | 120.2241 | 21.2403 | 0.002756 | 0.002479 | 140.8599 | 0.25903 | 8.4006 | 0.002589 | 0.003959 | 0.003794 | 5.5e-05 | 0.000969 | 0.30071 | 1.3546 | 2.5473 | 100.15 | 20.87 | 38.212 | 88.1066 | 84.0796 | 81.4471 | 0.009424 | 0.99562 | 0.023699 | 23.8028 | 0.014031 | 0.1541 | 0.002978 | 0.20484 | 0.20484 | 0.030617
2019-03-29 15:05 | 1553886306.9462 | 797 | 0.2089 | 0.000859 | 0.000118 | 101.6932 | 101.5926 | 120.3354 | 21.24 | 0.002703 | 0.0025 | 140.8455 | 0.25817 | 8.4011 | 0.002587 | 0.00348 | 0.003432 | 5.9e-05 | 0.000965 | 0.31061 | 1.3215 | 2.5473 | 100.15 | 20.87 | 38.216 | 86.8232 | 84.0331 | 81.9506 | 0.009425 | 0.99421 | 0.023693 | 23.8307 | 0.008859 | 0.15359 | 0.003185 | 0.21954 | 0.21954 | 0.028473
2019-03-29 15:05 | 1553886307.9453 | 798 | 0.20896 | 0.000857 | 0.000118 | 101.6831 | 101.5438 | 120.0453 | 21.2391 | 0.002711 | 0.002547 | 140.8166 | 0.25922 | 8.4005 | 0.002599 | 0.004061 | 0.003991 | 5.4e-05 | 0.00097 | 0.32372 | 1.3402 | 2.5473 | 100.15 | 20.87 | 38.219 | 87.0115 | 84.3235 | 83.0704 | 0.009426 | 0.99109 | 0.023627 | 23.8394 | 0.012261 | 0.15421 | 0.002823 | 0.19325 | 0.19325 | 0.032478
2019-03-29 15:05 | 1553886308.9453 | 799 | 0.20895 | 0.00085 | 0.000117 | 101.6696 | 101.6407 | 120.141 | 21.2393 | 0.002719 | 0.002564 | 140.8005 | 0.25888 | 8.4023 | 0.002602 | 0.004407 | 0.004313 | 5.7e-05 | 0.00097 | 0.29789 | 1.3383 | 2.5474 | 100.15 | 20.87 | 38.223 | 87.2027 | 84.4033 | 83.4811 | 0.009427 | 0.98995 | 0.023623 | 23.8627 | 0.002543 | 0.15401 | 0.002921 | 0.2002 | 0.2002 | 0.031308
2019-03-29 15:05 | 1553886309.9453 | 800 | 0.20893 | 0.000848 | 0.000115 | 101.6289 | 101.5124 | 120.4173 | 21.2397 | 0.002721 | 0.002567 | 140.798 | 0.25852 | 8.4016 | 0.00262 | 0.004187 | 0.004075 | 5.8e-05 | 0.000968 | 0.30215 | 1.3291 | 2.5473 | 100.15 | 20.87 | 38.225 | 87.2476 | 84.8218 | 83.55 | 0.009427 | 0.98975 | 0.023648 | 23.8924 | 0.01026 | 0.15379 | 0.003008 | 0.20673 | 0.20673 | 0.030278
2019-03-29 15:05 | 1553886310.9457 | 801 | 0.20893 | 0.000845 | 0.000113 | 101.6516 | 101.4421 | 120.1664 | 21.2396 | 0.00269 | 0.002509 | 140.7983 | 0.25804 | 8.4028 | 0.002636 | 0.004105 | 0.004012 | 5.6e-05 | 0.000966 | 0.25066 | 1.3771 | 2.5475 | 100.15 | 20.87 | 38.226 | 86.5076 | 85.2071 | 82.1591 | 0.009428 | 0.99363 | 0.023669 | 23.8209 | 0.018459 | 0.15351 | 0.003023 | 0.20813 | 0.20813 | 0.030019
2019-03-29 15:05 | 1553886311.9444 | 802 | 0.20899 | 0.000839 | 0.00011 | 101.6391 | 101.4427 | 120.2854 | 21.2398 | 0.002737 | 0.002522 | 140.7983 | 0.25827 | 8.4049 | 0.0027 | 0.003814 | 0.003713 | 5.8e-05 | 0.000975 | 0.28567 | 1.3687 | 2.5474 | 100.15 | 20.87 | 38.231 | 87.6478 | 86.7552 | 82.4713 | 0.009429 | 0.99276 | 0.02367 | 23.8432 | 0.017293 | 0.15364 | 0.002691 | 0.18469 | 0.18469 | 0.033857
2019-03-29 15:05 | 1553886312.9454 | 803 | 0.20895 | 0.000837 | 0.000109 | 101.6196 | 101.4915 | 120.4471 | 21.2391 | 0.002684 | 0.002569 | 140.8074 | 0.25815 | 8.4031 | 0.002707 | 0.0041 | 0.003942 | 5.7e-05 | 0.000977 | 0.29679 | 1.3305 | 2.5473 | 100.15 | 20.87 | 38.234 | 86.3767 | 86.9287 | 83.5984 | 0.00943 | 0.98962 | 0.023649 | 23.897 | 0.011278 | 0.15357 | 0.002937 | 0.20208 | 0.20208 | 0.03093
2019-03-29 15:05 | 1553886313.9444 | 804 | 0.209 | 0.000835 | 0.000107 | 101.5388 | 101.4789 | 120.7229 | 21.2388 | 0.002728 | 0.002507 | 140.8309 | 0.25836 | 8.4025 | 0.002612 | 0.003953 | 0.003831 | 5.6e-05 | 0.000972 | 0.28672 | 1.329 | 2.5473 | 100.15 | 20.87 | 38.24 | 87.4171 | 84.6298 | 82.0991 | 0.009431 | 0.9938 | 0.023726 | 23.874 | 0.005275 | 0.1537 | 0.002624 | 0.1806 | 0.1806 | 0.034637
2019-03-29 15:05 | 1553886314.9455 | 805 | 0.20894 | 0.000837 | 0.000106 | 101.596 | 101.4837 | 120.6952 | 21.2386 | 0.002659 | 0.002532 | 140.8188 | 0.25876 | 8.4039 | 0.002659 | 0.003913 | 0.003887 | 5.8e-05 | 0.00097 | 0.25841 | 1.3594 | 2.5475 | 100.15 | 20.87 | 38.243 | 85.769 | 85.7721 | 82.704 | 0.009432 | 0.99211 | 0.023703 | 23.8916 | 0.009888 | 0.15394 | 0.002991 | 0.20656 | 0.20656 | 0.030332
2019-03-29 15:05 | 1553886315.9445 | 806 | 0.20899 | 0.000841 | 0.000106 | 101.5663 | 101.381 | 120.7065 | 21.2385 | 0.002716 | 0.002511 | 140.8164 | 0.25898 | 8.4026 | 0.002545 | 0.004107 | 0.004064 | 5.5e-05 | 0.000969 | 0.31006 | 1.3214 | 2.5474 | 100.15 | 20.86 | 38.249 | 87.1264 | 83.0324 | 82.1938 | 0.009427 | 0.99353 | 0.023721 | 23.8756 | 0.016338 | 0.15407 | 0.00269 | 0.18528 | 0.18528 | 0.033844
2019-03-29 15:05 | 1553886316.9456 | 807 | 0.20899 | 0.000834 | 0.000105 | 101.6636 | 101.4526 | 120.6509 | 21.2383 | 0.002717 | 0.002556 | 140.8247 | 0.25929 | 8.4011 | 0.002714 | 0.0042 | 0.004058 | 5.8e-05 | 0.000971 | 0.28241 | 1.3468 | 2.5475 | 100.15 | 20.86 | 38.252 | 87.1566 | 87.0918 | 83.2866 | 0.009428 | 0.99049 | 0.023679 | 23.9067 | 0.01858 | 0.15425 | 0.002699 | 0.18566 | 0.18566 | 0.033814
2019-03-29 15:05 | 1553886317.9456 | 808 | 0.20902 | 0.000827 | 0.000104 | 101.5463 | 101.5165 | 120.745 | 21.2379 | 0.002706 | 0.002493 | 140.8693 | 0.25915 | 8.4019 | 0.00264 | 0.003816 | 0.003722 | 5.7e-05 | 0.00097 | 0.28672 | 1.3361 | 2.5474 | 100.15 | 20.86 | 38.256 | 86.9001 | 85.3149 | 81.7721 | 0.009429 | 0.99471 | 0.023739 | 23.8652 | 0.002626 | 0.15417 | 0.00254 | 0.17486 | 0.17486 | 0.035883
2019-03-29 15:05 | 1553886318.9456 | 809 | 0.20882 | 0.000828 | 0.000103 | 101.5804 | 101.4653 | 120.6415 | 21.2383 | 0.002707 | 0.002497 | 140.8798 | 0.25959 | 8.4023 | 0.002619 | 0.004055 | 0.003874 | 5.4e-05 | 0.00097 | 0.28639 | 1.3324 | 2.5474 | 100.15 | 20.86 | 38.263 | 86.9185 | 84.8039 | 81.8715 | 0.009431 | 0.99443 | 0.023725 | 23.8583 | 0.010142 | 0.15443 | 0.003716 | 0.25856 | 0.25856 | 0.024309
2019-03-29 15:05 | 1553886319.9446 | 810 | 0.20914 | 0.000824 | 0.000102 | 101.604 | 101.4868 | 120.7438 | 21.2379 | 0.002692 | 0.002496 | 140.8631 | 0.25967 | 8.4022 | 0.002577 | 0.003985 | 0.003954 | 5.5e-05 | 0.00097 | 0.31382 | 1.3114 | 2.5474 | 100.15 | 20.86 | 38.267 | 86.5567 | 83.7815 | 81.8329 | 0.009432 | 0.99454 | 0.023737 | 23.8671 | 0.010329 | 0.15448 | 0.001832 | 0.12452 | 0.12452 | 0.050491
2019-03-29 15:05 | 1553886320.9447 | 811 | 0.20893 | 0.000822 | 0.000102 | 101.5451 | 101.4697 | 120.9032 | 21.2376 | 0.002671 | 0.002513 | 140.8678 | 0.25876 | 8.4015 | 0.002614 | 0.004002 | 0.003862 | 6.1e-05 | 0.000968 | 0.2975 | 1.3175 | 2.5474 | 100.15 | 20.86 | 38.271 | 86.0528 | 84.67 | 82.2554 | 0.009433 | 0.99336 | 0.023738 | 23.8971 | 0.006641 | 0.15394 | 0.003076 | 0.21313 | 0.21313 | 0.029396
2019-03-29 15:05 | 1553886321.9461 | 812 | 0.20912 | 0.000822 | 0.000102 | 101.5879 | 101.4987 | 120.9403 | 21.2388 | 0.002722 | 0.002538 | 140.8708 | 0.2593 | 8.4039 | 0.002579 | 0.004508 | 0.004395 | 5.5e-05 | 0.000967 | 0.28495 | 1.3333 | 2.5474 | 100.15 | 20.86 | 38.278 | 87.2756 | 83.8393 | 82.8494 | 0.009435 | 0.9917 | 0.023722 | 23.9207 | 0.007853 | 0.15426 | 0.001927 | 0.13122 | 0.13122 | 0.047844
2019-03-29 15:05 | 1553886322.9458 | 813 | 0.20902 | 0.000817 | 0.000102 | 101.5295 | 101.5148 | 121.1395 | 21.2387 | 0.002664 | 0.002456 | 140.8576 | 0.25825 | 8.4043 | 0.0026 | 0.004604 | 0.004455 | 5.8e-05 | 0.000958 | 0.30574 | 1.3212 | 2.5473 | 100.15 | 20.86 | 38.281 | 85.8845 | 84.3464 | 80.8871 | 0.009435 | 0.9972 | 0.023807 | 23.8743 | 0.001299 | 0.15363 | 0.002525 | 0.17439 | 0.17439 | 0.035856
2019-03-29 15:05 | 1553886323.9457 | 814 | 0.20905 | 0.000814 | 0.000101 | 101.5394 | 101.4721 | 120.7799 | 21.2375 | 0.00269 | 0.002557 | 140.8407 | 0.25896 | 8.4029 | 0.002529 | 0.004049 | 0.003943 | 5.6e-05 | 0.000958 | 0.29662 | 1.3528 | 2.5473 | 100.15 | 20.85 | 38.285 | 86.5078 | 82.6244 | 83.2976 | 0.009431 | 0.99045 | 0.023692 | 23.9199 | 0.005929 | 0.15406 | 0.002376 | 0.16297 | 0.16297 | 0.038474
2019-03-29 15:05 | 1553886324.946 | 815 | 0.20906 | 0.00081 | 0.000101 | 101.5481 | 101.4277 | 120.4558 | 21.2379 | 0.002698 | 0.00257 | 140.8388 | 0.25933 | 8.4006 | 0.002551 | 0.003748 | 0.003678 | 5.6e-05 | 0.000962 | 0.2907 | 1.323 | 2.5474 | 100.15 | 20.85 | 38.287 | 86.6979 | 83.1565 | 83.6215 | 0.009431 | 0.98956 | 0.023649 | 23.8986 | 0.010605 | 0.15428 | 0.002298 | 0.15723 | 0.15723 | 0.039934
2019-03-29 15:05 | 1553886325.9458 | 816 | 0.20913 | 0.000809 | 0.0001 | 101.5307 | 101.3417 | 120.2352 | 21.2374 | 0.002655 | 0.002493 | 140.8363 | 0.25789 | 8.4025 | 0.002606 | 0.00355 | 0.003452 | 5.7e-05 | 0.00096 | 0.31188 | 1.3428 | 2.5475 | 100.15 | 20.85 | 38.288 | 85.6562 | 84.4863 | 81.7771 | 0.009431 | 0.9947 | 0.023689 | 23.8149 | 0.016664 | 0.15342 | 0.001907 | 0.12973 | 0.12973 | 0.048132
2019-03-29 15:05 | 1553886326.9449 | 817 | 0.20902 | 0.000803 | 0.0001 | 101.5499 | 101.5328 | 119.8882 | 21.2373 | 0.002702 | 0.002523 | 140.8143 | 0.25804 | 8.4046 | 0.002561 | 0.003703 | 0.003538 | 5.6e-05 | 0.000957 | 0.30574 | 1.3309 | 2.5472 | 100.15 | 20.85 | 38.292 | 86.8073 | 83.4048 | 82.489 | 0.009432 | 0.99271 | 0.023631 | 23.8044 | 0.001499 | 0.15351 | 0.002582 | 0.17731 | 0.17731 | 0.035238
2019-03-29 15:05 | 1553886327.9439 | 818 | 0.20898 | 0.000805 | 0.0001 | 101.572 | 101.4356 | 119.8476 | 21.2367 | 0.002722 | 0.002528 | 140.7792 | 0.25951 | 8.4017 | 0.002542 | 0.003873 | 0.003798 | 5.5e-05 | 0.000952 | 0.30381 | 1.3026 | 2.5474 | 100.15 | 20.85 | 38.294 | 87.2798 | 82.9534 | 82.6017 | 0.009433 | 0.99239 | 0.023623 | 23.8041 | 0.012022 | 0.15438 | 0.002803 | 0.19289 | 0.19289 | 0.032576
2019-03-29 15:05 | 1553886328.9439 | 819 | 0.20904 | 0.000798 | 9.9e-05 | 101.5451 | 101.3735 | 119.9307 | 21.2363 | 0.002715 | 0.002498 | 140.759 | 0.25928 | 8.4004 | 0.002521 | 0.003843 | 0.00372 | 5.4e-05 | 0.00095 | 0.31902 | 1.3484 | 2.5474 | 100.15 | 20.85 | 38.298 | 87.1141 | 82.4484 | 81.8939 | 0.009434 | 0.99437 | 0.023655 | 23.7887 | 0.015128 | 0.15425 | 0.002451 | 0.16818 | 0.16818 | 0.037327
2019-03-29 15:05 | 1553886329.945 | 820 | 0.209 | 0.000793 | 9.9e-05 | 101.5672 | 101.3414 | 120.0643 | 21.2368 | 0.002675 | 0.00251 | 140.7849 | 0.25909 | 8.402 | 0.002473 | 0.004462 | 0.004468 | 5.3e-05 | 0.000948 | 0.29839 | 1.3706 | 2.5474 | 100.15 | 20.85 | 38.299 | 86.1457 | 81.2932 | 82.189 | 0.009434 | 0.99355 | 0.023658 | 23.8118 | 0.019911 | 0.15413 | 0.002694 | 0.1855 | 0.1855 | 0.033819
2019-03-29 15:05 | 1553886330.944 | 821 | 0.20903 | 0.000797 | 9.9e-05 | 101.5451 | 101.427 | 120.2922 | 21.2372 | 0.002701 | 0.002578 | 140.7719 | 0.25821 | 8.403 | 0.002574 | 0.004387 | 0.004262 | 5.5e-05 | 0.000949 | 0.29966 | 1.3808 | 2.5475 | 100.15 | 20.85 | 38.3 | 86.7675 | 83.7168 | 83.8197 | 0.009434 | 0.98901 | 0.023626 | 23.889 | 0.010402 | 0.15361 | 0.002531 | 0.17368 | 0.17368 | 0.035996
2019-03-29 15:06 | 1553886331.9451 | 822 | 0.20901 | 0.000793 | 9.9e-05 | 101.5687 | 101.383 | 120.3107 | 21.2363 | 0.002695 | 0.002513 | 140.7533 | 0.25799 | 8.4001 | 0.002483 | 0.003471 | 0.003424 | 5.3e-05 | 0.000952 | 0.29717 | 1.3602 | 2.5474 | 100.15 | 20.85 | 38.3 | 86.6292 | 81.521 | 82.258 | 0.009434 | 0.99335 | 0.02368 | 23.8385 | 0.016368 | 0.15348 | 0.00263 | 0.18111 | 0.18111 | 0.034491
2019-03-29 15:06 | 1553886332.944 | 823 | 0.20902 | 0.000792 | 9.8e-05 | 101.5744 | 101.4202 | 120.2807 | 21.237 | 0.00267 | 0.002479 | 140.7539 | 0.25882 | 8.4008 | 0.00251 | 0.004367 | 0.00424 | 5e-05 | 0.000954 | 0.31094 | 1.3552 | 2.5474 | 100.15 | 20.85 | 38.3 | 86.0273 | 82.1871 | 81.4321 | 0.009434 | 0.99567 | 0.023705 | 23.8079 | 0.013588 | 0.15398 | 0.00257 | 0.17707 | 0.17707 | 0.035392
2019-03-29 15:06 | 1553886333.9441 | 824 | 0.20904 | 0.000791 | 9.8e-05 | 101.499 | 101.4963 | 120.456 | 21.2371 | 0.002675 | 0.002527 | 140.747 | 0.25884 | 8.4029 | 0.002532 | 0.003416 | 0.003315 | 5.4e-05 | 0.000953 | 0.29717 | 1.3303 | 2.5474 | 100.15 | 20.85 | 38.302 | 86.1553 | 82.7004 | 82.5848 | 0.009435 | 0.99244 | 0.023683 | 23.8639 | 0.000233 | 0.15398 | 0.002486 | 0.17098 | 0.17098 | 0.036653
2019-03-29 15:06 | 1553886334.9451 | 825 | 0.20902 | 0.000794 | 9.7e-05 | 101.4879 | 101.3939 | 120.7849 | 21.2363 | 0.002663 | 0.002516 | 140.7439 | 0.25903 | 8.4004 | 0.002485 | 0.004097 | 0.003915 | 5.2e-05 | 0.000951 | 0.27505 | 1.349 | 2.5474 | 100.15 | 20.85 | 38.305 | 85.851 | 81.5718 | 82.3299 | 0.009435 | 0.99315 | 0.023724 | 23.8879 | 0.008285 | 0.1541 | 0.002561 | 0.17667 | 0.17667 | 0.0355
2019-03-29 15:06 | 1553886335.9441 | 826 | 0.20902 | 0.000786 | 9.7e-05 | 101.4921 | 101.3468 | 121.132 | 21.2357 | 0.002645 | 0.002453 | 140.7186 | 0.25845 | 8.4027 | 0.00253 | 0.004658 | 0.004551 | 5.1e-05 | 0.000954 | 0.33035 | 1.3745 | 2.5474 | 100.15 | 20.85 | 38.307 | 85.4157 | 82.6584 | 80.7977 | 0.009436 | 0.99745 | 0.02381 | 23.8706 | 0.01281 | 0.15375 | 0.002577 | 0.17849 | 0.17849 | 0.035059
2019-03-29 15:06 | 1553886336.9442 | 827 | 0.20903 | 0.000786 | 9.6e-05 | 101.5301 | 101.3984 | 121.6097 | 21.2354 | 0.002663 | 0.002494 | 140.7188 | 0.25875 | 8.4014 | 0.00251 | 0.003522 | 0.003438 | 5.3e-05 | 0.000957 | 0.30237 | 1.3736 | 2.5475 | 100.15 | 20.85 | 38.312 | 85.8532 | 82.166 | 81.7908 | 0.009437 | 0.99466 | 0.023823 | 23.9511 | 0.011612 | 0.15393 | 0.00252 | 0.1745 | 0.1745 | 0.035902
2019-03-29 15:06 | 1553886337.9452 | 828 | 0.20899 | 0.000785 | 9.6e-05 | 101.4897 | 101.2291 | 121.732 | 21.2368 | 0.002748 | 0.002551 | 140.7271 | 0.25792 | 8.4023 | 0.002504 | 0.003194 | 0.003114 | 5.3e-05 | 0.000963 | 0.30397 | 1.3913 | 2.5474 | 100.15 | 20.85 | 38.313 | 87.9149 | 82.0365 | 83.1673 | 0.009437 | 0.99082 | 0.023789 | 24.0096 | 0.022996 | 0.15344 | 0.002756 | 0.1911 | 0.1911 | 0.032679
2019-03-29 15:06 | 1553886338.9442 | 829 | 0.20906 | 0.000783 | 9.6e-05 | 101.4421 | 101.2854 | 121.5811 | 21.2366 | 0.002676 | 0.002495 | 140.719 | 0.25845 | 8.4008 | 0.002545 | 0.003735 | 0.003621 | 5.2e-05 | 0.00096 | 0.28313 | 1.3556 | 2.5473 | 100.15 | 20.85 | 38.315 | 86.1643 | 83.0313 | 81.8264 | 0.009438 | 0.99456 | 0.023819 | 23.9495 | 0.013826 | 0.15375 | 0.002338 | 0.16148 | 0.16148 | 0.038751
2019-03-29 15:06 | 1553886339.9452 | 830 | 0.20904 | 0.000782 | 9.6e-05 | 101.4849 | 101.3346 | 121.3996 | 21.2359 | 0.002717 | 0.002486 | 140.7051 | 0.25831 | 8.4021 | 0.00254 | 0.004271 | 0.004192 | 5.2e-05 | 0.000963 | 0.32189 | 1.3277 | 2.5474 | 100.15 | 20.85 | 38.318 | 87.1448 | 82.8964 | 81.5964 | 0.009439 | 0.99521 | 0.023809 | 23.9239 | 0.013261 | 0.15367 | 0.002471 | 0.1709 | 0.1709 | 0.036597
2019-03-29 15:06 | 1553886340.9453 | 831 | 0.20901 | 0.000783 | 9.6e-05 | 101.4436 | 101.268 | 121.1708 | 21.2361 | 0.002688 | 0.002519 | 140.7053 | 0.26017 | 8.398 | 0.002526 | 0.003634 | 0.003493 | 5e-05 | 0.000961 | 0.31222 | 1.3583 | 2.5475 | 100.15 | 20.85 | 38.32 | 86.4619 | 82.5622 | 82.399 | 0.009439 | 0.99296 | 0.02376 | 23.9283 | 0.015496 | 0.15478 | 0.002629 | 0.1818 | 0.1818 | 0.034649
2019-03-29 15:06 | 1553886341.9455 | 832 | 0.20903 | 0.000783 | 9.7e-05 | 101.4397 | 101.311 | 121.0342 | 21.2365 | 0.002693 | 0.002533 | 140.7062 | 0.25905 | 8.4031 | 0.002629 | 0.003584 | 0.003423 | 5e-05 | 0.000954 | 0.29175 | 1.3405 | 2.5474 | 100.15 | 20.85 | 38.324 | 86.5763 | 85.0357 | 82.7326 | 0.00944 | 0.99203 | 0.023735 | 23.9261 | 0.011355 | 0.15411 | 0.002535 | 0.17493 | 0.17493 | 0.035855
2019-03-29 15:06 | 1553886342.9447 | 833 | 0.20903 | 0.000785 | 9.6e-05 | 101.4711 | 101.3062 | 120.9975 | 21.2363 | 0.00265 | 0.00253 | 140.6971 | 0.25959 | 8.4023 | 0.002526 | 0.003973 | 0.003905 | 5.1e-05 | 0.000954 | 0.30917 | 1.3533 | 2.5474 | 100.15 | 20.85 | 38.327 | 85.545 | 82.5583 | 82.6504 | 0.009441 | 0.99226 | 0.023734 | 23.9197 | 0.014548 | 0.15443 | 0.002516 | 0.17362 | 0.17362 | 0.036202
2019-03-29 15:06 | 1553886343.9436 | 834 | 0.20901 | 0.000785 | 9.7e-05 | 101.4622 | 101.4014 | 121.2355 | 21.2366 | 0.002642 | 0.00249 | 140.6987 | 0.25873 | 8.404 | 0.002527 | 0.00442 | 0.00428 | 5.3e-05 | 0.000954 | 0.32925 | 1.3545 | 2.5474 | 100.15 | 20.85 | 38.329 | 85.3456 | 82.5884 | 81.7023 | 0.009441 | 0.99491 | 0.02379 | 23.9113 | 0.005353 | 0.15392 | 0.002661 | 0.1843 | 0.1843 | 0.033992
2019-03-29 15:06 | 1553886344.9436 | 835 | 0.20903 | 0.000782 | 9.6e-05 | 101.44 | 101.4356 | 121.1184 | 21.2371 | 0.002683 | 0.002506 | 140.6902 | 0.25869 | 8.4012 | 0.002528 | 0.003866 | 0.003803 | 5.2e-05 | 0.000958 | 0.32388 | 1.376 | 2.5474 | 100.15 | 20.85 | 38.333 | 86.3452 | 82.6052 | 82.0788 | 0.009442 | 0.99385 | 0.023765 | 23.9124 | 0.00039 | 0.1539 | 0.002537 | 0.17526 | 0.17526 | 0.035739
2019-03-29 15:06 | 1553886345.9438 | 836 | 0.20901 | 0.000786 | 9.6e-05 | 101.4499 | 101.4134 | 120.9989 | 21.236 | 0.002703 | 0.002507 | 140.6967 | 0.25841 | 8.4032 | 0.0026 | 0.004215 | 0.004035 | 5.2e-05 | 0.00096 | 0.32947 | 1.323 | 2.5473 | 100.15 | 20.85 | 38.335 | 86.81 | 84.3431 | 82.0955 | 0.009443 | 0.99381 | 0.023753 | 23.9012 | 0.003217 | 0.15373 | 0.002673 | 0.18492 | 0.18492 | 0.033835
2019-03-29 15:06 | 1553886346.9445 | 837 | 0.20903 | 0.000785 | 9.6e-05 | 101.4283 | 101.2117 | 120.848 | 21.2365 | 0.002662 | 0.002501 | 140.7029 | 0.25972 | 8.4016 | 0.002603 | 0.003953 | 0.003882 | 5.3e-05 | 0.000961 | 0.28136 | 1.3473 | 2.5473 | 100.15 | 20.85 | 38.336 | 85.823 | 84.4145 | 81.9674 | 0.009443 | 0.99416 | 0.023743 | 23.8819 | 0.019125 | 0.15451 | 0.002543 | 0.17555 | 0.17555 | 0.035821
2019-03-29 15:06 | 1553886347.9436 | 838 | 0.20899 | 0.000779 | 9.5e-05 | 101.384 | 101.197 | 120.94 | 21.2358 | 0.002651 | 0.002527 | 140.688 | 0.25962 | 8.4037 | 0.002582 | 0.004458 | 0.004339 | 5.3e-05 | 0.000961 | 0.32565 | 1.36 | 2.5474 | 100.15 | 20.85 | 38.337 | 85.5702 | 83.9004 | 82.5835 | 0.009443 | 0.99244 | 0.023731 | 23.9117 | 0.016514 | 0.15445 | 0.002764 | 0.1913 | 0.1913 | 0.032859
2019-03-29 15:06 | 1553886348.9446 | 839 | 0.20907 | 0.000779 | 9.4e-05 | 101.4355 | 101.3373 | 121.0398 | 21.2358 | 0.002643 | 0.002506 | 140.6955 | 0.25826 | 8.4032 | 0.002679 | 0.00415 | 0.004022 | 5.4e-05 | 0.000955 | 0.31078 | 1.347 | 2.5474 | 100.15 | 20.85 | 38.337 | 85.3658 | 86.2386 | 82.0775 | 0.009443 | 0.99386 | 0.023758 | 23.9046 | 0.008666 | 0.15364 | 0.002279 | 0.15696 | 0.15696 | 0.039837
2019-03-29 15:06 | 1553886349.9446 | 840 | 0.20905 | 0.000781 | 9.4e-05 | 101.3601 | 101.2871 | 120.9933 | 21.2353 | 0.002664 | 0.002498 | 140.6855 | 0.25972 | 8.4008 | 0.002616 | 0.00384 | 0.003785 | 5.1e-05 | 0.00096 | 0.3131 | 1.335 | 2.5473 | 100.15 | 20.85 | 38.338 | 85.8702 | 84.7154 | 81.896 | 0.009444 | 0.99437 | 0.023759 | 23.8939 | 0.006441 | 0.15451 | 0.002437 | 0.1683 | 0.1683 | 0.037365
2019-03-29 15:06 | 1553886350.9436 | 841 | 0.20906 | 0.000775 | 9.3e-05 | 101.3427 | 101.3438 | 120.9724 | 21.2355 | 0.002646 | 0.002492 | 140.6729 | 0.25987 | 8.4015 | 0.002631 | 0.004201 | 0.004062 | 5.4e-05 | 0.000963 | 0.31653 | 1.3263 | 2.5474 | 100.15 | 20.84 | 38.338 | 85.4531 | 85.0908 | 81.7535 | 0.009438 | 0.99477 | 0.023762 | 23.887 | -9.3e-05 | 0.15459 | 0.002341 | 0.16148 | 0.16148 | 0.038965
2019-03-29 15:06 | 1553886351.9437 | 842 | 0.20907 | 0.000779 | 9.3e-05 | 101.2826 | 101.1349 | 121.0663 | 21.2356 | 0.00271 | 0.002508 | 140.6898 | 0.25856 | 8.4057 | 0.002613 | 0.004093 | 0.004059 | 5.1e-05 | 0.000969 | 0.30973 | 1.3422 | 2.5473 | 100.15 | 20.84 | 38.339 | 86.9852 | 84.6625 | 82.1287 | 0.009438 | 0.99371 | 0.023759 | 23.9089 | 0.013049 | 0.15382 | 0.002294 | 0.15812 | 0.15812 | 0.039592
2019-03-29 15:06 | 1553886352.9447 | 843 | 0.20909 | 0.000774 | 9.2e-05 | 101.3227 | 101.1175 | 120.81 | 21.2351 | 0.0027 | 0.002492 | 140.6913 | 0.25967 | 8.4033 | 0.002634 | 0.004295 | 0.004195 | 5e-05 | 0.000969 | 0.27903 | 1.351 | 2.5474 | 100.15 | 20.84 | 38.338 | 86.7388 | 85.1676 | 81.7447 | 0.009438 | 0.99479 | 0.023746 | 23.8707 | 0.01813 | 0.15448 | 0.002172 | 0.1494 | 0.1494 | 0.042084
2019-03-29 15:06 | 1553886353.9438 | 844 | 0.20908 | 0.00078 | 9.2e-05 | 101.3367 | 101.1455 | 120.5041 | 21.2353 | 0.002666 | 0.002522 | 140.6948 | 0.25911 | 8.402 | 0.002648 | 0.003798 | 0.003724 | 5.3e-05 | 0.000972 | 0.30917 | 1.3756 | 2.5474 | 100.15 | 20.84 | 38.338 | 85.9217 | 85.5043 | 82.4676 | 0.009438 | 0.99277 | 0.023692 | 23.8647 | 0.016897 | 0.15415 | 0.002245 | 0.15424 | 0.15424 | 0.040675
2019-03-29 15:06 | 1553886354.9438 | 845 | 0.20909 | 0.000771 | 9.2e-05 | 101.3547 | 101.3028 | 120.6112 | 21.2351 | 0.002664 | 0.002512 | 140.7023 | 0.25933 | 8.4019 | 0.002581 | 0.004697 | 0.004621 | 4.8e-05 | 0.000969 | 0.29463 | 1.3883 | 2.5473 | 100.15 | 20.84 | 38.338 | 85.8912 | 83.8858 | 82.2156 | 0.009438 | 0.99347 | 0.023711 | 23.8669 | 0.004579 | 0.15427 | 0.002202 | 0.15129 | 0.15129 | 0.041504
2019-03-29 15:06 | 1553886355.9448 | 846 | 0.20908 | 0.00077 | 9.1e-05 | 101.3466 | 101.413 | 120.8332 | 21.2345 | 0.002621 | 0.002508 | 140.71 | 0.25979 | 8.4019 | 0.002592 | 0.0038 | 0.003741 | 4.8e-05 | 0.000971 | 0.30879 | 1.3899 | 2.5473 | 100.15 | 20.84 | 38.338 | 84.8479 | 84.1504 | 82.1176 | 0.009438 | 0.99374 | 0.023736 | 23.8855 | -0.005862 | 0.15455 | 0.002246 | 0.15461 | 0.15461 | 0.040683
2019-03-29 15:06 | 1553886356.9438 | 847 | 0.20908 | 0.000766 | 9.2e-05 | 101.3053 | 101.0718 | 120.8818 | 21.234 | 0.002588 | 0.002459 | 140.6817 | 0.25905 | 8.4028 | 0.002542 | 0.003792 | 0.003623 | 4.8e-05 | 0.000974 | 0.30879 | 1.3658 | 2.5474 | 100.15 | 20.84 | 38.338 | 84.0593 | 82.9337 | 80.9612 | 0.009438 | 0.99699 | 0.02378 | 23.8514 | 0.020644 | 0.15411 | 0.002238 | 0.15436 | 0.15436 | 0.040634
2019-03-29 15:06 | 1553886357.9432 | 848 | 0.20908 | 0.000769 | 9.1e-05 | 101.3346 | 101.2769 | 120.9424 | 21.2344 | 0.00264 | 0.002434 | 140.6764 | 0.25918 | 8.4017 | 0.002563 | 0.004926 | 0.004886 | 4.7e-05 | 0.000969 | 0.29645 | 1.3691 | 2.5474 | 100.15 | 20.84 | 38.338 | 85.3067 | 83.4395 | 80.3487 | 0.009438 | 0.99872 | 0.023806 | 23.8367 | 0.0051 | 0.15418 | 0.002275 | 0.15721 | 0.15721 | 0.039916
2019-03-29 15:06 | 1553886358.9429 | 849 | 0.20908 | 0.000764 | 9.1e-05 | 101.2418 | 101.2079 | 120.8698 | 21.234 | 0.00266 | 0.002457 | 140.6529 | 0.25998 | 8.4018 | 0.002542 | 0.003894 | 0.003907 | 4.7e-05 | 0.000972 | 0.28799 | 1.3278 | 2.5474 | 100.15 | 20.84 | 38.34 | 85.791 | 82.9453 | 80.8997 | 0.009438 | 0.99716 | 0.023781 | 23.8482 | 0.002996 | 0.15466 | 0.002274 | 0.15693 | 0.15693 | 0.040112
2019-03-29 15:06 | 1553886359.943 | 850 | 0.20908 | 0.000763 | 9.1e-05 | 101.3319 | 101.0407 | 121.063 | 21.233 | 0.002688 | 0.002469 | 140.6465 | 0.25929 | 8.4022 | 0.002537 | 0.00418 | 0.00407 | 4.4e-05 | 0.000972 | 0.28407 | 1.3252 | 2.5474 | 100.15 | 20.84 | 38.342 | 86.4574 | 82.8203 | 81.1833 | 0.009439 | 0.99636 | 0.02379 | 23.8768 | 0.025745 | 0.15425 | 0.002259 | 0.15594 | 0.15594 | 0.040259
2019-03-29 15:06 | 1553886360.943 | 851 | 0.20911 | 0.000764 | 9.1e-05 | 101.293 | 101.1277 | 121.2255 | 21.2337 | 0.002707 | 0.002493 | 140.6524 | 0.25975 | 8.4031 | 0.002547 | 0.003888 | 0.003823 | 4.7e-05 | 0.000966 | 0.30989 | 1.3524 | 2.5474 | 100.15 | 20.83 | 38.343 | 86.9155 | 83.076 | 81.7711 | 0.009433 | 0.99472 | 0.023786 | 23.9126 | 0.014608 | 0.15452 | 0.002069 | 0.14235 | 0.14235 | 0.044181
2019-03-29 15:06 | 1553886361.943 | 852 | 0.20913 | 0.000763 | 9.1e-05 | 101.3041 | 101.1561 | 121.4811 | 21.2339 | 0.002685 | 0.002473 | 140.6284 | 0.25971 | 8.4022 | 0.002588 | 0.003982 | 0.003924 | 4.6e-05 | 0.000967 | 0.2943 | 1.3222 | 2.5475 | 100.15 | 20.83 | 38.344 | 86.3801 | 84.0602 | 81.295 | 0.009433 | 0.99605 | 0.023827 | 23.9217 | 0.013081 | 0.1545 | 0.001955 | 0.13449 | 0.13449 | 0.046756
2019-03-29 15:06 | 1553886362.944 | 853 | 0.20909 | 0.000759 | 9.1e-05 | 101.2873 | 101.1472 | 121.7418 | 21.2337 | 0.002673 | 0.002465 | 140.627 | 0.26009 | 8.4015 | 0.002705 | 0.004003 | 0.003783 | 4.7e-05 | 0.000961 | 0.32444 | 1.3247 | 2.5473 | 100.15 | 20.83 | 38.348 | 86.0999 | 86.8554 | 81.0912 | 0.009434 | 0.99662 | 0.02386 | 23.9405 | 0.012385 | 0.15473 | 0.002195 | 0.15186 | 0.15186 | 0.04147
2019-03-29 15:06 | 1553886363.9441 | 854 | 0.20913 | 0.000765 | 9e-05 | 101.2335 | 100.9728 | 121.8569 | 21.2334 | 0.00266 | 0.002469 | 140.6154 | 0.2591 | 8.4025 | 0.002566 | 0.004079 | 0.003981 | 4.8e-05 | 0.000959 | 0.31006 | 1.3257 | 2.5472 | 100.15 | 20.83 | 38.35 | 85.7911 | 83.5313 | 81.1947 | 0.009435 | 0.99633 | 0.023867 | 23.9553 | 0.023062 | 0.15414 | 0.001947 | 0.13418 | 0.13418 | 0.046753
2019-03-29 15:06 | 1553886364.943 | 855 | 0.20909 | 0.000765 | 9e-05 | 101.2065 | 101.2076 | 122.0747 | 21.2323 | 0.002681 | 0.002484 | 140.5956 | 0.2592 | 8.4019 | 0.002568 | 0.004537 | 0.004383 | 4.3e-05 | 0.000959 | 0.28031 | 1.312 | 2.5474 | 100.15 | 20.83 | 38.354 | 86.2898 | 83.563 | 81.5453 | 0.009436 | 0.99535 | 0.023877 | 23.9886 | -9.5e-05 | 0.1542 | 0.00221 | 0.15305 | 0.15305 | 0.041006
2019-03-29 15:06 | 1553886365.9441 | 856 | 0.20911 | 0.000766 | 9e-05 | 101.1622 | 101.0192 | 122.0219 | 21.2332 | 0.002646 | 0.002513 | 140.5805 | 0.25917 | 8.4038 | 0.002618 | 0.004613 | 0.004471 | 4.6e-05 | 0.000958 | 0.3183 | 1.3246 | 2.5473 | 100.15 | 20.83 | 38.355 | 85.4414 | 84.7756 | 82.2505 | 0.009436 | 0.99337 | 0.023848 | 24.0072 | 0.012654 | 0.15418 | 0.002076 | 0.14325 | 0.14325 | 0.043807
2019-03-29 15:06 | 1553886366.9441 | 857 | 0.20911 | 0.000758 | 9e-05 | 101.1736 | 101.198 | 122.0996 | 21.2337 | 0.002631 | 0.002469 | 140.5831 | 0.25999 | 8.4045 | 0.002584 | 0.004486 | 0.004424 | 4.5e-05 | 0.000958 | 0.30718 | 1.3221 | 2.5473 | 100.15 | 20.83 | 38.357 | 85.0782 | 83.9592 | 81.1972 | 0.009437 | 0.99633 | 0.023891 | 23.9792 | -0.002161 | 0.15467 | 0.002101 | 0.14532 | 0.14532 | 0.043319
2019-03-29 15:06 | 1553886367.9432 | 858 | 0.20906 | 0.000762 | 9e-05 | 101.0458 | 100.8738 | 121.9371 | 21.2328 | 0.002634 | 0.002499 | 140.588 | 0.25948 | 8.4009 | 0.002602 | 0.004061 | 0.003948 | 4.6e-05 | 0.000955 | 0.30879 | 1.3281 | 2.5473 | 100.15 | 20.83 | 38.363 | 85.1653 | 84.3921 | 81.9169 | 0.009438 | 0.99431 | 0.023851 | 23.9876 | 0.015235 | 0.15437 | 0.00241 | 0.16718 | 0.16718 | 0.037581
2019-03-29 15:06 | 1553886368.9432 | 859 | 0.20913 | 0.000759 | 9e-05 | 101.0778 | 100.9759 | 122.0505 | 21.2327 | 0.002617 | 0.002426 | 140.5956 | 0.2595 | 8.401 | 0.002597 | 0.004344 | 0.004167 | 4.7e-05 | 0.000955 | 0.29015 | 1.3405 | 2.5471 | 100.15 | 20.82 | 38.366 | 84.7572 | 84.2728 | 80.1453 | 0.009433 | 0.99929 | 0.023922 | 23.9388 | 0.009026 | 0.15438 | 0.001948 | 0.13448 | 0.13448 | 0.046721
2019-03-29 15:06 | 1553886369.9432 | 860 | 0.20906 | 0.000763 | 9.1e-05 | 101.0057 | 100.7499 | 121.7994 | 21.2334 | 0.002612 | 0.002502 | 140.5924 | 0.25981 | 8.4034 | 0.002602 | 0.004121 | 0.004195 | 4.2e-05 | 0.000957 | 0.28512 | 1.3528 | 2.5473 | 100.15 | 20.83 | 38.368 | 84.6214 | 84.3934 | 81.9769 | 0.009439 | 0.99414 | 0.023836 | 23.9761 | 0.022676 | 0.15456 | 0.002385 | 0.16524 | 0.16524 | 0.038069
2019-03-29 15:06 | 1553886370.9443 | 861 | 0.2091 | 0.000761 | 9.1e-05 | 101.1131 | 100.8397 | 121.5726 | 21.2328 | 0.002675 | 0.002535 | 140.5948 | 0.25996 | 8.4016 | 0.002667 | 0.004514 | 0.004374 | 4.6e-05 | 0.000949 | 0.30021 | 1.3584 | 2.5473 | 100.15 | 20.82 | 38.371 | 86.1536 | 85.9483 | 82.7842 | 0.009434 | 0.99188 | 0.023786 | 23.981 | 0.024222 | 0.15465 | 0.002174 | 0.14985 | 0.14985 | 0.042004
2019-03-29 15:06 | 1553886371.9443 | 862 | 0.20912 | 0.000765 | 9.1e-05 | 101.0335 | 100.9458 | 121.332 | 21.2327 | 0.002675 | 0.002518 | 140.6111 | 0.26019 | 8.4011 | 0.002652 | 0.004126 | 0.004005 | 4.8e-05 | 0.000955 | 0.28744 | 1.342 | 2.5474 | 100.15 | 20.82 | 38.375 | 86.1331 | 85.593 | 82.3717 | 0.009435 | 0.99304 | 0.023777 | 23.9433 | 0.007766 | 0.15479 | 0.002011 | 0.13817 | 0.13817 | 0.045595
2019-03-29 15:06 | 1553886372.9443 | 863 | 0.2091 | 0.000764 | 9.1e-05 | 100.9638 | 100.8465 | 121.2231 | 21.2328 | 0.002608 | 0.00246 | 140.6086 | 0.2592 | 8.4022 | 0.002645 | 0.003816 | 0.003753 | 4.6e-05 | 0.000957 | 0.31902 | 1.3422 | 2.5473 | 100.15 | 20.82 | 38.381 | 84.5365 | 85.4223 | 80.9656 | 0.009437 | 0.99698 | 0.023813 | 23.8852 | 0.010394 | 0.1542 | 0.002163 | 0.14926 | 0.14926 | 0.042048
2019-03-29 15:06 | 1553886373.9434 | 864 | 0.2091 | 0.000762 | 9.1e-05 | 100.9171 | 100.8247 | 121.4595 | 21.2318 | 0.002605 | 0.002512 | 140.606 | 0.25925 | 8.404 | 0.00272 | 0.003705 | 0.003648 | 4.1e-05 | 0.000956 | 0.29999 | 1.3381 | 2.5473 | 100.15 | 20.82 | 38.385 | 84.4638 | 87.219 | 82.2161 | 0.009438 | 0.99347 | 0.023794 | 23.9507 | 0.008193 | 0.15423 | 0.00212 | 0.14604 | 0.14604 | 0.042982
2019-03-29 15:06 | 1553886374.9434 | 865 | 0.20909 | 0.00076 | 9e-05 | 100.8794 | 100.5752 | 121.3128 | 21.2336 | 0.002665 | 0.002461 | 140.6111 | 0.25834 | 8.4025 | 0.002565 | 0.00493 | 0.004836 | 4.6e-05 | 0.000971 | 0.31421 | 1.3302 | 2.5473 | 100.15 | 20.82 | 38.388 | 85.8991 | 83.4926 | 80.999 | 0.009438 | 0.99688 | 0.023821 | 23.8952 | 0.02701 | 0.15369 | 0.002217 | 0.15319 | 0.15319 | 0.040832
2019-03-29 15:06 | 1553886375.9424 | 866 | 0.20908 | 0.000756 | 9.1e-05 | 100.9117 | 100.6097 | 121.2461 | 21.2329 | 0.002621 | 0.002508 | 140.61 | 0.25871 | 8.4024 | 0.002618 | 0.004211 | 0.004166 | 4.6e-05 | 0.000968 | 0.32316 | 1.315 | 2.5474 | 100.15 | 20.82 | 38.395 | 84.8369 | 84.777 | 82.1269 | 0.00944 | 0.99372 | 0.023776 | 23.9266 | 0.026811 | 0.1539 | 0.002263 | 0.15613 | 0.15613 | 0.040121
2019-03-29 15:06 | 1553886376.9425 | 867 | 0.20908 | 0.000762 | 9e-05 | 100.8985 | 100.6236 | 121.1438 | 21.2325 | 0.002733 | 0.002474 | 140.6303 | 0.25871 | 8.4017 | 0.002536 | 0.004049 | 0.003955 | 4.2e-05 | 0.000968 | 0.31188 | 1.357 | 2.5473 | 100.15 | 20.82 | 38.4 | 87.5311 | 82.7909 | 81.3185 | 0.009441 | 0.99599 | 0.023793 | 23.8893 | 0.024399 | 0.1539 | 0.002265 | 0.15641 | 0.15641 | 0.040048
2019-03-29 15:06 | 1553886377.9425 | 868 | 0.209 | 0.00076 | 9e-05 | 100.9105 | 100.7223 | 121.0729 | 21.2323 | 0.002647 | 0.002464 | 140.6306 | 0.25881 | 8.4029 | 0.002565 | 0.003992 | 0.003914 | 4.8e-05 | 0.000968 | 0.31813 | 1.3112 | 2.5473 | 100.15 | 20.82 | 38.408 | 85.4778 | 83.4851 | 81.0783 | 0.009443 | 0.99666 | 0.023794 | 23.8742 | 0.016697 | 0.15397 | 0.002734 | 0.19001 | 0.19001 | 0.032981
2019-03-29 15:06 | 1553886378.9425 | 869 | 0.2091 | 0.000756 | 9e-05 | 100.9195 | 100.5387 | 120.9835 | 21.2326 | 0.002632 | 0.002402 | 140.6308 | 0.25882 | 8.3999 | 0.002576 | 0.004384 | 0.004231 | 4.6e-05 | 0.000969 | 0.30071 | 1.3331 | 2.5474 | 100.15 | 20.82 | 38.412 | 85.1113 | 83.7639 | 79.5852 | 0.009444 | 1.0009 | 0.023836 | 23.815 | 0.033814 | 0.15398 | 0.002163 | 0.14945 | 0.14945 | 0.041931
2019-03-29 15:06 | 1553886379.9425 | 870 | 0.2091 | 0.000755 | 9e-05 | 100.9126 | 100.7025 | 120.6919 | 21.2322 | 0.002605 | 0.002429 | 140.6222 | 0.25924 | 8.4037 | 0.002661 | 0.003484 | 0.003438 | 4.3e-05 | 0.000969 | 0.31188 | 1.314 | 2.5473 | 100.15 | 20.82 | 38.414 | 84.4572 | 85.7979 | 80.2257 | 0.009445 | 0.99906 | 0.023786 | 23.8079 | 0.018641 | 0.15422 | 0.002183 | 0.15057 | 0.15057 | 0.041686
2019-03-29 15:06 | 1553886380.9436 | 871 | 0.20911 | 0.00075 | 9e-05 | 100.8078 | 100.6728 | 120.7436 | 21.2326 | 0.002637 | 0.002452 | 140.5987 | 0.25887 | 8.4018 | 0.002711 | 0.003977 | 0.003836 | 4.4e-05 | 0.000964 | 0.29535 | 1.3374 | 2.5474 | 100.15 | 20.82 | 38.422 | 85.2229 | 87.0058 | 80.7735 | 0.009447 | 0.99752 | 0.023772 | 23.8315 | 0.011988 | 0.154 | 0.002114 | 0.14553 | 0.14553 | 0.043068
2019-03-29 15:06 | 1553886381.9427 | 872 | 0.20911 | 0.000754 | 8.9e-05 | 100.8581 | 100.738 | 120.5844 | 21.2321 | 0.002631 | 0.00245 | 140.5717 | 0.25882 | 8.4022 | 0.002594 | 0.003803 | 0.003718 | 4.5e-05 | 0.000967 | 0.33212 | 1.344 | 2.5474 | 100.15 | 20.82 | 38.426 | 85.0798 | 84.187 | 80.7216 | 0.009448 | 0.99767 | 0.023758 | 23.814 | 0.010659 | 0.15398 | 0.002096 | 0.14424 | 0.14424 | 0.043446
2019-03-29 15:06 | 1553886382.9426 | 873 | 0.20909 | 0.000754 | 8.8e-05 | 100.7626 | 100.5339 | 120.7429 | 21.2313 | 0.002632 | 0.002483 | 140.5707 | 0.25946 | 8.4025 | 0.002641 | 0.004491 | 0.004442 | 4.7e-05 | 0.000968 | 0.29535 | 1.3527 | 2.5474 | 100.15 | 20.81 | 38.431 | 85.0978 | 85.3217 | 81.5304 | 0.009443 | 0.99539 | 0.023747 | 23.8569 | 0.020326 | 0.15435 | 0.002228 | 0.15364 | 0.15364 | 0.040889
2019-03-29 15:06 | 1553886383.9427 | 874 | 0.20912 | 0.000754 | 8.7e-05 | 100.7569 | 100.512 | 120.2485 | 21.2311 | 0.002624 | 0.002485 | 140.5671 | 0.25919 | 8.4005 | 0.002637 | 0.003702 | 0.003605 | 5.1e-05 | 0.000963 | 0.27793 | 1.3165 | 2.5473 | 100.15 | 20.81 | 38.433 | 84.9241 | 85.2325 | 81.5612 | 0.009444 | 0.9953 | 0.023697 | 23.809 | 0.021765 | 0.15419 | 0.002054 | 0.14093 | 0.14093 | 0.044529
2019-03-29 15:06 | 1553886385.0095 | 875 | 0.2091 | 0.000746 | 8.7e-05 | 100.7494 | 100.5718 | 120.3028 | 21.2308 | 0.002595 | 0.002459 | 140.5482 | 0.25979 | 8.4009 | 0.002636 | 0.003601 | 0.003522 | 5e-05 | 0.000966 | 0.32261 | 1.3644 | 2.5473 | 100.15 | 20.81 | 38.436 | 84.217 | 85.2142 | 80.9504 | 0.009444 | 0.99702 | 0.023723 | 23.7939 | 0.015787 | 0.15455 | 0.002165 | 0.14904 | 0.14904 | 0.042206
2019-03-29 15:06 | 1553886385.9598 | 876 | 0.20912 | 0.00075 | 8.7e-05 | 100.7438 | 100.5168 | 119.8497 | 21.2301 | 0.002596 | 0.002472 | 140.5394 | 0.25993 | 8.4012 | 0.002587 | 0.003542 | 0.00346 | 5e-05 | 0.000957 | 0.29319 | 1.3823 | 2.5474 | 100.15 | 20.81 | 38.442 | 84.239 | 84.026 | 81.2702 | 0.009446 | 0.99612 | 0.023668 | 23.7597 | 0.02017 | 0.15463 | 0.002056 | 0.14096 | 0.14096 | 0.044648
2019-03-29 15:06 | 1553886386.9589 | 877 | 0.20911 | 0.000753 | 8.7e-05 | 100.7644 | 100.4793 | 119.7817 | 21.2301 | 0.00263 | 0.002451 | 140.5377 | 0.25996 | 8.4033 | 0.002594 | 0.003815 | 0.003634 | 4.8e-05 | 0.000962 | 0.31205 | 1.4113 | 2.5475 | 100.15 | 20.81 | 38.445 | 85.0653 | 84.1945 | 80.7548 | 0.009447 | 0.99757 | 0.023678 | 23.7357 | 0.025345 | 0.15465 | 0.002117 | 0.14537 | 0.14537 | 0.043298
2019-03-29 15:06 | 1553886387.9591 | 878 | 0.20908 | 0.00075 | 8.7e-05 | 100.7482 | 100.439 | 120.0854 | 21.23 | 0.002645 | 0.002418 | 140.548 | 0.25898 | 8.4047 | 0.002587 | 0.003739 | 0.003733 | 4.7e-05 | 0.000961 | 0.31813 | 1.4236 | 2.5475 | 100.15 | 20.81 | 38.447 | 85.4289 | 84.0126 | 79.9561 | 0.009447 | 0.99983 | 0.023735 | 23.739 | 0.027496 | 0.15407 | 0.002258 | 0.15572 | 0.15572 | 0.040267
2019-03-29 15:06 | 1553886388.9589 | 879 | 0.20909 | 0.000746 | 8.7e-05 | 100.7279 | 100.6315 | 119.9399 | 21.2303 | 0.002673 | 0.002473 | 140.539 | 0.25921 | 8.4049 | 0.002584 | 0.003596 | 0.003476 | 4.8e-05 | 0.00096 | 0.31277 | 1.344 | 2.5474 | 100.15 | 20.81 | 38.447 | 86.0925 | 83.9434 | 81.2713 | 0.009447 | 0.99612 | 0.023676 | 23.7687 | 0.008563 | 0.1542 | 0.002241 | 0.1541 | 0.1541 | 0.040729
2019-03-29 15:06 | 1553886389.9593 | 880 | 0.20913 | 0.000744 | 8.8e-05 | 100.6887 | 100.3202 | 120.5006 | 21.23 | 0.002657 | 0.002498 | 140.5387 | 0.25886 | 8.4029 | 0.002626 | 0.004536 | 0.004451 | 5.1e-05 | 0.000959 | 0.31974 | 1.3646 | 2.5474 | 100.15 | 20.81 | 38.453 | 85.7067 | 84.9714 | 81.887 | 0.009449 | 0.99439 | 0.023711 | 23.8449 | 0.032789 | 0.154 | 0.001993 | 0.13663 | 0.13663 | 0.045873
2019-03-29 15:06 | 1553886390.9579 | 881 | 0.20909 | 0.000741 | 8.8e-05 | 100.6782 | 100.5124 | 120.2967 | 21.2304 | 0.002615 | 0.002519 | 140.5512 | 0.25959 | 8.4034 | 0.002554 | 0.003959 | 0.003924 | 4.9e-05 | 0.000953 | 0.30414 | 1.3433 | 2.5474 | 100.15 | 20.81 | 38.457 | 84.6919 | 83.2219 | 82.3843 | 0.00945 | 0.993 | 0.023674 | 23.8414 | 0.014743 | 0.15443 | 0.002214 | 0.15216 | 0.15216 | 0.041306
2019-03-29 15:06 | 1553886391.958 | 882 | 0.2091 | 0.00074 | 8.9e-05 | 100.6887 | 100.5086 | 120.115 | 21.2305 | 0.002668 | 0.002462 | 140.5491 | 0.2594 | 8.403 | 0.002766 | 0.003753 | 0.003529 | 5.5e-05 | 0.000946 | 0.30237 | 1.3919 | 2.5474 | 100.15 | 20.81 | 38.46 | 85.982 | 88.3298 | 81.0203 | 0.00945 | 0.99682 | 0.023702 | 23.7776 | 0.016008 | 0.15432 | 0.002161 | 0.14849 | 0.14849 | 0.042298
2019-03-29 15:07 | 1553886392.958 | 883 | 0.2091 | 0.000741 | 8.9e-05 | 100.6387 | 100.3735 | 119.9267 | 21.2297 | 0.002637 | 0.002416 | 140.5243 | 0.25889 | 8.4041 | 0.002586 | 0.003834 | 0.003772 | 4.7e-05 | 0.000942 | 0.33892 | 1.3179 | 2.5474 | 100.15 | 20.8 | 38.467 | 85.2319 | 84.0053 | 79.9169 | 0.009446 | 0.99994 | 0.023721 | 23.7219 | 0.023602 | 0.15401 | 0.002171 | 0.14932 | 0.14932 | 0.04198
2019-03-29 15:07 | 1553886393.959 | 884 | 0.20907 | 0.000744 | 8.9e-05 | 100.6749 | 100.4121 | 120.019 | 21.2289 | 0.002695 | 0.002448 | 140.5093 | 0.25869 | 8.4029 | 0.002655 | 0.004058 | 0.003957 | 5e-05 | 0.000935 | 0.32621 | 1.3173 | 2.5472 | 100.15 | 20.8 | 38.47 | 86.6103 | 85.6511 | 80.6787 | 0.009447 | 0.99779 | 0.023704 | 23.7567 | 0.023384 | 0.15389 | 0.002338 | 0.16113 | 0.16113 | 0.038873
2019-03-29 15:07 | 1553886394.9591 | 885 | 0.20912 | 0.000743 | 8.9e-05 | 100.7015 | 100.4991 | 119.7826 | 21.2301 | 0.002648 | 0.002422 | 140.5016 | 0.25942 | 8.4026 | 0.002635 | 0.00499 | 0.004856 | 4.9e-05 | 0.000937 | 0.29446 | 1.365 | 2.5474 | 100.15 | 20.8 | 38.477 | 85.4875 | 85.1777 | 80.0625 | 0.009449 | 0.99953 | 0.023701 | 23.7126 | 0.018002 | 0.15433 | 0.002055 | 0.14098 | 0.14098 | 0.044556
2019-03-29 15:07 | 1553886395.9591 | 886 | 0.20912 | 0.000743 | 8.9e-05 | 100.7039 | 100.4755 | 120.0962 | 21.2301 | 0.002722 | 0.002445 | 140.4995 | 0.25917 | 8.4019 | 0.002633 | 0.004392 | 0.004312 | 4.7e-05 | 0.00094 | 0.2959 | 1.3799 | 2.5475 | 100.15 | 20.8 | 38.482 | 87.2672 | 85.1223 | 80.6159 | 0.00945 | 0.99796 | 0.023714 | 23.7622 | 0.020311 | 0.15418 | 0.00207 | 0.14211 | 0.14211 | 0.044158
2019-03-29 15:07 | 1553886396.9581 | 887 | 0.20909 | 0.000742 | 8.9e-05 | 100.6986 | 100.5851 | 120.2096 | 21.2295 | 0.002665 | 0.002478 | 140.4663 | 0.2599 | 8.4034 | 0.002622 | 0.003718 | 0.003612 | 5e-05 | 0.000943 | 0.28854 | 1.4112 | 2.5475 | 100.15 | 20.8 | 38.486 | 85.8975 | 84.8656 | 81.3998 | 0.009451 | 0.99576 | 0.023699 | 23.7997 | 0.010085 | 0.15461 | 0.002233 | 0.15361 | 0.15361 | 0.040965
2019-03-29 15:07 | 1553886397.9582 | 888 | 0.20913 | 0.00074 | 8.9e-05 | 100.7566 | 100.5202 | 120.2476 | 21.2287 | 0.002632 | 0.002468 | 140.4488 | 0.26006 | 8.401 | 0.002594 | 0.004528 | 0.004441 | 5e-05 | 0.000949 | 0.33428 | 1.3741 | 2.5475 | 100.15 | 20.8 | 38.492 | 85.0935 | 84.1823 | 81.1558 | 0.009452 | 0.99644 | 0.023711 | 23.7953 | 0.02101 | 0.15471 | 0.00201 | 0.13781 | 0.13781 | 0.04569
2019-03-29 15:07 | 1553886398.9582 | 889 | 0.20911 | 0.000737 | 8.9e-05 | 100.6644 | 100.3868 | 120.4783 | 21.2294 | 0.002638 | 0.002436 | 140.4502 | 0.25927 | 8.4019 | 0.002717 | 0.004121 | 0.004009 | 5e-05 | 0.000944 | 0.30431 | 1.3829 | 2.5474 | 100.15 | 20.8 | 38.495 | 85.2426 | 87.1534 | 80.404 | 0.009453 | 0.99856 | 0.023759 | 23.7928 | 0.024704 | 0.15424 | 0.002136 | 0.14708 | 0.14708 | 0.042679
2019-03-29 15:07 | 1553886399.9583 | 890 | 0.20911 | 0.000734 | 8.9e-05 | 100.7497 | 100.7175 | 120.2678 | 21.2294 | 0.002614 | 0.002504 | 140.4308 | 0.26013 | 8.4011 | 0.002534 | 0.004534 | 0.004458 | 5e-05 | 0.000942 | 0.29894 | 1.3804 | 2.5474 | 100.15 | 20.8 | 38.497 | 84.6798 | 82.7521 | 82.0237 | 0.009454 | 0.99401 | 0.023684 | 23.8264 | 0.002862 | 0.15475 | 0.002144 | 0.14718 | 0.14718 | 0.042794
2019-03-29 15:07 | 1553886400.9583 | 891 | 0.20911 | 0.000737 | 9e-05 | 100.7928 | 100.5155 | 120.1854 | 21.2289 | 0.002657 | 0.002461 | 140.4188 | 0.25912 | 8.4014 | 0.002659 | 0.003906 | 0.003768 | 5.3e-05 | 0.000947 | 0.33411 | 1.3508 | 2.5475 | 100.15 | 20.8 | 38.505 | 85.7141 | 85.7523 | 81.0024 | 0.009456 | 0.99687 | 0.02371 | 23.784 | 0.02465 | 0.15415 | 0.002095 | 0.14385 | 0.14385 | 0.043616
2019-03-29 15:07 | 1553886401.9583 | 892 | 0.20913 | 0.000734 | 9e-05 | 100.7494 | 100.5752 | 120.3851 | 21.2282 | 0.002615 | 0.002426 | 140.4293 | 0.25889 | 8.4048 | 0.002734 | 0.004006 | 0.003983 | 5.2e-05 | 0.000951 | 0.30381 | 1.3364 | 2.5473 | 100.15 | 20.8 | 38.51 | 84.7061 | 87.5568 | 80.1479 | 0.009457 | 0.99928 | 0.023758 | 23.775 | 0.015484 | 0.15401 | 0.002012 | 0.13821 | 0.13821 | 0.045354
2019-03-29 15:07 | 1553886402.9583 | 893 | 0.2091 | 0.000734 | 8.9e-05 | 100.7719 | 100.5148 | 120.16 | 21.2295 | 0.002606 | 0.002436 | 140.4336 | 0.25956 | 8.4019 | 0.002731 | 0.004481 | 0.004322 | 4.9e-05 | 0.000944 | 0.31686 | 1.3329 | 2.5474 | 100.15 | 20.8 | 38.52 | 84.471 | 87.4941 | 80.4041 | 0.009459 | 0.99856 | 0.023727 | 23.7614 | 0.022851 | 0.15441 | 0.002216 | 0.15257 | 0.15257 | 0.041191
2019-03-29 15:07 | 1553886403.9583 | 894 | 0.20913 | 0.00073 | 8.8e-05 | 100.7913 | 100.5093 | 120.1347 | 21.228 | 0.002688 | 0.00246 | 140.4142 | 0.2592 | 8.4018 | 0.002637 | 0.00411 | 0.004064 | 4.8e-05 | 0.000951 | 0.29927 | 1.3395 | 2.5474 | 100.15 | 20.8 | 38.526 | 86.4619 | 85.2246 | 80.9702 | 0.009461 | 0.99696 | 0.023706 | 23.7779 | 0.025063 | 0.15419 | 0.002044 | 0.14026 | 0.14026 | 0.044744
2019-03-29 15:07 | 1553886404.9584 | 895 | 0.20914 | 0.000733 | 8.7e-05 | 100.7447 | 100.6243 | 120.3232 | 21.2283 | 0.002642 | 0.002436 | 140.4153 | 0.25928 | 8.4042 | 0.002719 | 0.003862 | 0.003841 | 5.1e-05 | 0.000953 | 0.32803 | 1.3356 | 2.5474 | 100.15 | 20.8 | 38.532 | 85.3529 | 87.1906 | 80.3841 | 0.009462 | 0.99862 | 0.023744 | 23.7768 | 0.010689 | 0.15425 | 0.001951 | 0.13389 | 0.13389 | 0.046887
2019-03-29 15:07 | 1553886405.9575 | 896 | 0.20915 | 0.000736 | 8.7e-05 | 100.7435 | 100.6271 | 120.5074 | 21.2281 | 0.00255 | 0.002367 | 140.4003 | 0.2594 | 8.4009 | 0.00269 | 0.00382 | 0.00365 | 5.2e-05 | 0.00095 | 0.29407 | 1.3327 | 2.5473 | 100.15 | 20.8 | 38.548 | 83.1408 | 86.5003 | 78.7451 | 0.009466 | 1.0033 | 0.023817 | 23.7398 | 0.01034 | 0.15432 | 0.00189 | 0.13002 | 0.13002 | 0.048305
2019-03-29 15:07 | 1553886406.9575 | 897 | 0.20915 | 0.000737 | 8.6e-05 | 100.7369 | 100.5189 | 120.7292 | 21.2275 | 0.002692 | 0.002475 | 140.4081 | 0.2592 | 8.404 | 0.002662 | 0.00417 | 0.004113 | 4.9e-05 | 0.000954 | 0.30773 | 1.2933 | 2.5475 | 100.15 | 20.8 | 38.555 | 86.5519 | 85.8323 | 81.3284 | 0.009468 | 0.99596 | 0.023752 | 23.8487 | 0.019377 | 0.1542 | 0.001876 | 0.12871 | 0.12871 | 0.04876
2019-03-29 15:07 | 1553886407.9585 | 898 | 0.20918 | 0.000728 | 8.5e-05 | 100.7997 | 100.5305 | 120.9335 | 21.2281 | 0.002621 | 0.002494 | 140.3761 | 0.25906 | 8.4004 | 0.002575 | 0.004099 | 0.004072 | 5e-05 | 0.000961 | 0.30525 | 1.3474 | 2.5475 | 100.15 | 20.8 | 38.569 | 84.8434 | 83.7407 | 81.7845 | 0.009471 | 0.99468 | 0.023757 | 23.8842 | 0.023924 | 0.15411 | 0.001731 | 0.1184 | 0.1184 | 0.052977
2019-03-29 15:07 | 1553886408.9575 | 899 | 0.20916 | 0.000729 | 8.4e-05 | 100.8198 | 100.5547 | 121.2752 | 21.2261 | 0.002636 | 0.002492 | 140.3522 | 0.25938 | 8.4025 | 0.002665 | 0.004587 | 0.004438 | 5.2e-05 | 0.000966 | 0.32156 | 1.3302 | 2.5474 | 100.15 | 20.8 | 38.576 | 85.1863 | 85.8902 | 81.7359 | 0.009473 | 0.99481 | 0.023792 | 23.9163 | 0.023548 | 0.1543 | 0.001826 | 0.12539 | 0.12539 | 0.050086
2019-03-29 15:07 | 1553886409.9575 | 900 | 0.20916 | 0.000731 | 8.4e-05 | 100.774 | 100.4598 | 121.324 | 21.2271 | 0.002566 | 0.002457 | 140.3816 | 0.25939 | 8.4025 | 0.002628 | 0.003981 | 0.003889 | 4.7e-05 | 0.000973 | 0.30165 | 1.3665 | 2.5474 | 100.15 | 20.8 | 38.583 | 83.5228 | 85.003 | 80.9023 | 0.009475 | 0.99716 | 0.023825 | 23.893 | 0.027928 | 0.15431 | 0.001845 | 0.12696 | 0.12696 | 0.049468
2019-03-29 15:07 | 1553886410.9586 | 901 | 0.20914 | 0.000724 | 8.4e-05 | 100.756 | 100.7376 | 121.648 | 21.2275 | 0.002571 | 0.002517 | 140.3782 | 0.25912 | 8.4001 | 0.002562 | 0.004212 | 0.004101 | 5.5e-05 | 0.000977 | 0.30757 | 1.3532 | 2.5475 | 100.15 | 20.8 | 38.599 | 83.6303 | 83.4141 | 82.3361 | 0.009479 | 0.99313 | 0.023809 | 23.9733 | 0.001632 | 0.15415 | 0.001936 | 0.13337 | 0.13337 | 0.047041
2019-03-29 15:07 | 1553886411.9586 | 902 | 0.20914 | 0.000721 | 8.6e-05 | 100.8264 | 100.7318 | 121.7536 | 21.2264 | 0.002651 | 0.002447 | 140.3393 | 0.25843 | 8.4048 | 0.002693 | 0.004227 | 0.004089 | 5.1e-05 | 0.00098 | 0.29015 | 1.3804 | 2.5476 | 100.15 | 20.8 | 38.607 | 85.566 | 86.5603 | 80.6554 | 0.009481 | 0.99785 | 0.023876 | 23.9269 | 0.00839 | 0.15374 | 0.001958 | 0.13523 | 0.13523 | 0.046273
2019-03-29 15:07 | 1553886412.9576 | 903 | 0.20915 | 0.000725 | 8.7e-05 | 100.8186 | 100.7015 | 122.012 | 21.2257 | 0.002596 | 0.002394 | 140.2839 | 0.25966 | 8.4029 | 0.002617 | 0.00451 | 0.004406 | 5.3e-05 | 0.000984 | 0.30702 | 1.342 | 2.5475 | 100.15 | 20.8 | 38.613 | 84.2323 | 84.7433 | 79.3877 | 0.009482 | 1.0014 | 0.023944 | 23.9094 | 0.010397 | 0.15447 | 0.001909 | 0.13205 | 0.13205 | 0.04761
2019-03-29 15:07 | 1553886413.9577 | 904 | 0.20913 | 0.000726 | 8.7e-05 | 100.8042 | 100.5824 | 122.1449 | 21.2255 | 0.002616 | 0.002407 | 114.6308 | 0.26016 | 8.402 | 0.002622 | 0.004041 | 0.003931 | 5.3e-05 | 0.000989 | 0.28871 | 1.3802 | 2.5474 | 100.15 | 20.8 | 38.625 | 84.7119 | 84.861 | 79.6922 | 0.009485 | 1.0006 | 0.023946 | 23.9327 | 0.019708 | 0.15477 | 0.001994 | 0.13814 | 0.13814 | 0.045601
2019-03-29 15:07 | 1553886414.9588 | 905 | 0.20914 | 0.000723 | 8.6e-05 | 100.7674 | 100.6667 | 122.216 | 21.2248 | 0.002625 | 0.00243 | 85.3768 | 0.25954 | 8.4015 | 0.002565 | 0.004159 | 0.004133 | 5.4e-05 | 0.000992 | 0.33771 | 1.3412 | 2.5474 | 100.15 | 20.79 | 38.63 | 84.9375 | 83.4855 | 80.2443 | 0.00948 | 0.99901 | 0.023935 | 23.9584 | 0.008947 | 0.1544 | 0.001935 | 0.13389 | 0.13389 | 0.046934
2019-03-29 15:07 | 1553886415.9577 | 906 | 0.20914 | 0.000722 | 8.6e-05 | 100.783 | 100.8028 | 122.7199 | 21.2254 | 0.002646 | 0.002464 | 56.1343 | 0.25836 | 8.401 | 0.002579 | 0.004146 | 0.004035 | 5e-05 | 0.000988 | 0.32372 | 1.3215 | 2.5473 | 100.15 | 20.79 | 38.638 | 85.4408 | 83.8208 | 81.0692 | 0.009482 | 0.99669 | 0.023956 | 24.0357 | -0.001762 | 0.1537 | 0.001986 | 0.13774 | 0.13774 | 0.045416
2019-03-29 15:07 | 1553886416.9578 | 907 | 0.20914 | 0.000721 | 8.5e-05 | 100.803 | 100.5725 | 122.3869 | 21.2253 | 0.002635 | 0.002409 | 26.8713 | 0.25925 | 8.4033 | 0.002578 | 0.00427 | 0.004071 | 4.9e-05 | 0.000983 | 0.30469 | 1.3721 | 2.5474 | 100.15 | 20.79 | 38.641 | 85.1831 | 83.8092 | 79.7403 | 0.009483 | 1.0004 | 0.023969 | 23.958 | 0.020482 | 0.15423 | 0.001949 | 0.13514 | 0.13514 | 0.046448
2019-03-29 15:07 | 1553886417.9588 | 908 | 0.20914 | 0.000723 | 8.1e-05 | 100.7818 | 100.6772 | 121.9585 | 21.2255 | 0.002601 | 0.002409 | -2.3809 | 0.25808 | 8.401 | 0.002639 | 0.003992 | 0.003994 | 5.2e-05 | 0.000984 | 0.2912 | 1.3555 | 2.5475 | 100.15 | 20.79 | 38.644 | 84.3593 | 85.2646 | 79.7391 | 0.009484 | 1.0004 | 0.023927 | 23.916 | 0.009283 | 0.15353 | 0.001952 | 0.13541 | 0.13541 | 0.046146
2019-03-29 15:07 | 1553886418.9588 | 909 | 0.20918 | 0.000723 | 7.6e-05 | 100.7746 | 100.5902 | 121.8623 | 21.2244 | 0.002572 | 0.002427 | -31.6352 | 0.23834 | 8.404 | 0.002646 | 0.00361 | 0.003386 | 5.3e-05 | 0.000982 | 0.31006 | 1.341 | 2.5474 | 100.15 | 20.79 | 38.648 | 83.6606 | 85.4429 | 80.1722 | 0.009485 | 0.99922 | 0.023903 | 23.9213 | 0.01638 | 0.14179 | 0.001726 | 0.11934 | 0.11934 | 0.048357
2019-03-29 15:07 | 1553886419.9588 | 910 | 0.20924 | 0.000721 | 7.1e-05 | 100.8524 | 100.6254 | 122.1526 | 21.2248 | 0.002556 | 0.002385 | -60.9122 | 0.236 | 8.4041 | 0.00264 | 0.003332 | 0.003178 | 4.9e-05 | 0.000985 | 0.32997 | 1.345 | 2.5475 | 100.15 | 20.79 | 38.651 | 83.278 | 85.2974 | 79.1684 | 0.009486 | 1.0021 | 0.023965 | 23.9157 | 0.02016 | 0.1404 | 0.00139 | 0.095786 | 0.095786 | 0.059656
2019-03-29 15:07 | 1553886420.9579 | 911 | 0.20926 | 0.00072 | 6.6e-05 | 100.8731 | 100.6424 | 122.6547 | 21.2242 | 0.002566 | 0.00238 | -90.1881 | 0.23604 | 8.4014 | 0.002606 | 0.004185 | 0.004037 | 5.4e-05 | 0.00098 | 0.31957 | 1.3467 | 2.5473 | 100.15 | 20.79 | 38.656 | 83.5061 | 84.4728 | 79.047 | 0.009487 | 1.0024 | 0.024018 | 23.9607 | 0.020475 | 0.14042 | 0.001265 | 0.087285 | 0.087285 | 0.065477
2019-03-29 15:07 | 1553886421.957 | 912 | 0.20925 | 0.000715 | 6.1e-05 | 100.88 | 100.6841 | 123.0082 | 21.2242 | 0.002561 | 0.002363 | -119.4341 | 0.23615 | 8.4049 | 0.002635 | 0.003803 | 0.003646 | 4.9e-05 | 0.000979 | 0.3011 | 1.3366 | 2.5473 | 100.15 | 20.79 | 38.657 | 83.389 | 85.1751 | 78.6423 | 0.009487 | 1.0036 | 0.024067 | 23.9814 | 0.017386 | 0.14048 | 0.001337 | 0.093 | 0.093 | 0.06148
2019-03-29 15:07 | 1553886422.957 | 913 | 0.20929 | 0.000701 | 5.5e-05 | 100.9246 | 100.7479 | 123.3222 | 21.2241 | 0.002583 | 0.002379 | -148.6509 | 0.23624 | 8.4033 | 0.002557 | 0.004001 | 0.003758 | 5.2e-05 | 0.00098 | 0.31957 | 1.3357 | 2.5474 | 100.15 | 20.79 | 38.658 | 83.9266 | 83.2947 | 79.0291 | 0.009487 | 1.0025 | 0.024084 | 24.0252 | 0.015671 | 0.14054 | 0.001109 | 0.076892 | 0.076892 | 0.074389
2019-03-29 15:07 | 1553886423.957 | 914 | 0.20934 | 0.000688 | 4.9e-05 | 100.8282 | 100.6677 | 123.7837 | 21.2244 | 0.002537 | 0.002366 | -152.2527 | 0.23623 | 8.4026 | 0.00262 | 0.003673 | 0.003547 | 5.3e-05 | 0.000973 | 0.30757 | 1.3475 | 2.5475 | 100.15 | 20.79 | 38.659 | 82.8244 | 84.8155 | 78.7074 | 0.009487 | 1.0034 | 0.02414 | 24.0591 | 0.014249 | 0.14053 | 0.000822 | 0.056576 | 0.056576 | 0.1011
2019-03-29 15:07 | 1553886424.9594 | 915 | 0.20933 | 0.000672 | 4.4e-05 | 100.8773 | 100.6277 | 123.9729 | 21.2232 | 0.002503 | 0.002373 | -152.2596 | 0.23686 | 8.4011 | 0.002538 | 0.004128 | 0.003922 | 5.4e-05 | 0.000974 | 0.33516 | 1.3218 | 2.5473 | 100.15 | 20.79 | 38.659 | 81.9889 | 82.8305 | 78.8831 | 0.009487 | 1.0029 | 0.024153 | 24.0835 | 0.022151 | 0.14091 | 0.000909 | 0.063207 | 0.063207 | 0.090734
2019-03-29 15:07 | 1553886425.9581 | 916 | 0.20933 | 0.000656 | 4e-05 | 100.9272 | 100.7462 | 123.8649 | 21.2243 | 0.002535 | 0.002338 | -152.267 | 0.23592 | 8.4021 | 0.00253 | 0.004166 | 0.003956 | 5.3e-05 | 0.000968 | 0.31581 | 1.3287 | 2.5474 | 100.15 | 20.8 | 38.658 | 82.7698 | 82.6561 | 78.036 | 0.009493 | 1.0053 | 0.024171 | 24.044 | 0.016062 | 0.14035 | 0.000946 | 0.06626 | 0.06626 | 0.086209
2019-03-29 15:07 | 1553886426.9571 | 917 | 0.20938 | 0.00064 | 3.4e-05 | 100.8719 | 100.7643 | 124.3252 | 21.2228 | 0.002503 | 0.002322 | -152.2691 | 0.23592 | 8.4019 | 0.002523 | 0.004278 | 0.004077 | 5.3e-05 | 0.000963 | 0.33787 | 1.3309 | 2.5475 | 100.15 | 20.8 | 38.656 | 81.9868 | 82.4806 | 77.6362 | 0.009493 | 1.0064 | 0.02423 | 24.0749 | 0.009547 | 0.14035 | 0.000684 | 0.047685 | 0.047685 | 0.11979
2019-03-29 15:07 | 1553886427.9571 | 918 | 0.20939 | 0.000628 | 3e-05 | 100.9581 | 100.8987 | 124.7902 | 21.2235 | 0.00251 | 0.002316 | -152.262 | 0.23611 | 8.4028 | 0.002602 | 0.003899 | 0.003763 | 5.2e-05 | 0.000972 | 0.30381 | 1.3621 | 2.5474 | 100.15 | 20.8 | 38.654 | 82.1716 | 84.3692 | 77.5114 | 0.009492 | 1.0068 | 0.02428 | 24.1156 | 0.00526 | 0.14046 | 0.000633 | 0.044321 | 0.044321 | 0.12898
2019-03-29 15:07 | 1553886428.9582 | 919 | 0.20945 | 0.000614 | 2.6e-05 | 101.0239 | 100.8404 | 125.1233 | 21.2224 | 0.002463 | 0.002337 | -152.2619 | 0.2361 | 8.4033 | 0.002574 | 0.00393 | 0.003753 | 5.3e-05 | 0.000965 | 0.30773 | 1.3491 | 2.5474 | 100.15 | 20.8 | 38.649 | 81.0452 | 83.6931 | 78.0147 | 0.009491 | 1.0054 | 0.024295 | 24.1651 | 0.016267 | 0.14046 | 0.000322 | 0.021912 | 0.021912 | 0.26088
2019-03-29 15:07 | 1553886429.9572 | 920 | 0.20945 | 0.000598 | 2.1e-05 | 101.0182 | 100.7393 | 125.1564 | 21.2249 | 0.002505 | 0.00232 | -152.2739 | 0.23578 | 8.4024 | 0.002592 | 0.003871 | 0.003676 | 5.2e-05 | 0.000965 | 0.32925 | 1.365 | 2.5474 | 100.15 | 20.81 | 38.646 | 82.0527 | 84.1363 | 77.6038 | 0.009496 | 1.0065 | 0.024312 | 24.1541 | 0.024729 | 0.14026 | 0.000332 | 0.022946 | 0.022946 | 0.24879
2019-03-29 15:07 | 1553886430.9572 | 921 | 0.20947 | 0.000581 | 1.8e-05 | 101.0317 | 100.8612 | 124.924 | 21.2226 | 0.002483 | 0.002292 | -152.266 | 0.23632 | 8.4029 | 0.002572 | 0.004424 | 0.004287 | 5.3e-05 | 0.000966 | 0.29087 | 1.3429 | 2.5474 | 100.15 | 20.81 | 38.644 | 81.5202 | 83.6498 | 76.9142 | 0.009496 | 1.0085 | 0.024313 | 24.108 | 0.01511 | 0.14058 | 0.000263 | 0.018113 | 0.018113 | 0.31589
2019-03-29 15:07 | 1553886431.9573 | 922 | 0.20947 | 0.000568 | 1.5e-05 | 101.0703 | 100.9161 | 124.7576 | 21.2226 | 0.002486 | 0.002242 | -152.262 | 0.23549 | 8.4034 | 0.00251 | 0.003986 | 0.003777 | 5.5e-05 | 0.000963 | 0.30718 | 1.3475 | 2.5473 | 100.15 | 20.81 | 38.636 | 81.5858 | 82.1683 | 75.7223 | 0.009494 | 1.012 | 0.024339 | 24.0509 | 0.013656 | 0.14009 | 0.000276 | 0.019297 | 0.019297 | 0.29547
2019-03-29 15:07 | 1553886432.9573 | 923 | 0.20947 | 0.00056 | 1.2e-05 | 101.0979 | 101.0359 | 124.9094 | 21.2234 | 0.002458 | 0.002217 | -152.2554 | 0.23589 | 8.4025 | 0.002587 | 0.003805 | 0.003606 | 5.1e-05 | 0.000963 | 0.28102 | 1.3432 | 2.5474 | 100.15 | 20.81 | 38.631 | 80.9113 | 84.0233 | 75.1307 | 0.009492 | 1.0137 | 0.024374 | 24.0451 | 0.005482 | 0.14033 | 0.000264 | 0.018588 | 0.018588 | 0.30726
2019-03-29 15:07 | 1553886433.9573 | 924 | 0.20947 | 0.000548 | 1e-05 | 101.1344 | 100.9721 | 124.6806 | 21.2226 | 0.002461 | 0.002209 | -152.264 | 0.23662 | 8.4012 | 0.002495 | 0.003317 | 0.003124 | 5.6e-05 | 0.000964 | 0.31924 | 1.3767 | 2.5474 | 100.15 | 20.81 | 38.622 | 80.9852 | 81.8017 | 74.9381 | 0.00949 | 1.0142 | 0.024358 | 24.0164 | 0.014364 | 0.14077 | 0.000275 | 0.019487 | 0.019487 | 0.294
2019-03-29 15:07 | 1553886434.9574 | 925 | 0.20948 | 0.000538 | 9e-06 | 101.167 | 101.0264 | 124.6827 | 21.2224 | 0.002482 | 0.002229 | -152.2678 | 0.23608 | 8.4032 | 0.002503 | 0.004005 | 0.003899 | 5.3e-05 | 0.000971 | 0.2959 | 1.3453 | 2.5475 | 100.15 | 20.81 | 38.618 | 81.4991 | 81.995 | 75.411 | 0.009489 | 1.0129 | 0.024342 | 24.0329 | 0.012443 | 0.14044 | 0.000246 | 0.017425 | 0.017425 | 0.32803
2019-03-29 15:07 | 1553886435.9564 | 926 | 0.20949 | 0.000531 | 7e-06 | 101.2823 | 101.0646 | 124.5951 | 21.2234 | 0.002474 | 0.00224 | -152.2846 | 0.23664 | 8.3993 | 0.00246 | 0.003826 | 0.003581 | 5.7e-05 | 0.000973 | 0.33157 | 1.3941 | 2.5475 | 100.15 | 20.82 | 38.609 | 81.3066 | 80.9602 | 75.6834 | 0.009493 | 1.0121 | 0.024324 | 24.0339 | 0.019243 | 0.14078 | 0.000208 | 0.014762 | 0.014762 | 0.38814
2019-03-29 15:07 | 1553886436.9574 | 927 | 0.2095 | 0.000522 | 6e-06 | 101.1889 | 100.9325 | 124.6543 | 21.222 | 0.00243 | 0.002259 | -152.2868 | 0.23655 | 8.4011 | 0.002421 | 0.004589 | 0.004374 | 5.6e-05 | 0.000977 | 0.32211 | 1.358 | 2.5475 | 100.15 | 20.82 | 38.605 | 80.2346 | 80.0359 | 76.1381 | 0.009492 | 1.0108 | 0.024314 | 24.0552 | 0.022688 | 0.14072 | 0.000129 | 0.009088 | 0.009088 | 0.63023
2019-03-29 15:07 | 1553886437.9578 | 928 | 0.2095 | 0.000514 | 5e-06 | 101.22 | 101.1387 | 124.6785 | 21.2221 | 0.002379 | 0.00225 | -152.2951 | 0.23627 | 8.4006 | 0.002453 | 0.003858 | 0.003706 | 5.5e-05 | 0.000978 | 0.33732 | 1.346 | 2.5475 | 100.15 | 20.82 | 38.6 | 79.0092 | 80.786 | 75.9205 | 0.009491 | 1.0114 | 0.024324 | 24.0501 | 0.007191 | 0.14056 | 0.000153 | 0.010849 | 0.010849 | 0.52731
2019-03-29 15:07 | 1553886438.9575 | 929 | 0.20953 | 0.000512 | 4e-06 | 101.2619 | 101.1397 | 124.4531 | 21.223 | 0.00237 | 0.00222 | -152.2894 | 0.23526 | 8.4033 | 0.002401 | 0.003887 | 0.003663 | 5.8e-05 | 0.000978 | 0.31708 | 1.349 | 2.5475 | 100.15 | 20.82 | 38.592 | 78.8009 | 79.5494 | 75.2083 | 0.009489 | 1.0135 | 0.024327 | 24.0038 | 0.010802 | 0.13995 | -4.6e-05 | -0.003637 | -0.003637 | -1.5659
2019-03-29 15:07 | 1553886439.9568 | 930 | 0.20952 | 0.000507 | 4e-06 | 101.3385 | 101.2619 | 124.1569 | 21.2227 | 0.002379 | 0.002264 | -152.2927 | 0.23572 | 8.4014 | 0.002458 | 0.004472 | 0.004226 | 5.5e-05 | 0.000981 | 0.3027 | 1.3596 | 2.5475 | 100.15 | 20.82 | 38.587 | 79.026 | 80.9238 | 76.2524 | 0.009487 | 1.0104 | 0.024261 | 24.0111 | 0.006769 | 0.14023 | 5.8e-05 | 0.00401 | 0.00401 | 1.4233
2019-03-29 15:07 | 1553886440.9565 | 931 | 0.20953 | 0.000496 | 3e-06 | 101.3918 | 101.2724 | 124.2346 | 21.2224 | 0.002349 | 0.002226 | -152.2946 | 0.23583 | 8.4042 | 0.002466 | 0.003427 | 0.003359 | 5.3e-05 | 0.000983 | 0.30287 | 1.3727 | 2.5474 | 100.15 | 20.82 | 38.582 | 78.2968 | 81.1069 | 75.3356 | 0.009486 | 1.0131 | 0.024301 | 23.9871 | 0.010537 | 0.1403 | -9e-06 | -0.000874 | -0.000874 | -6.5307
2019-03-29 15:07 | 1553886441.9575 | 932 | 0.20955 | 0.000497 | 2e-06 | 101.3574 | 101.3482 | 124.4085 | 21.2217 | 0.002347 | 0.002166 | -152.3025 | 0.23647 | 8.4018 | 0.002383 | 0.004417 | 0.004197 | 5.2e-05 | 0.00098 | 0.29645 | 1.3711 | 2.5474 | 100.15 | 20.82 | 38.573 | 78.2471 | 79.1092 | 73.8889 | 0.009484 | 1.0173 | 0.024369 | 23.954 | 0.00081 | 0.14067 | -9.2e-05 | -0.006868 | -0.006868 | -0.8336
2019-03-29 15:07 | 1553886442.9576 | 933 | 0.20951 | 0.000495 | 2e-06 | 101.4208 | 101.324 | 124.3722 | 21.2228 | 0.002367 | 0.002172 | -152.3038 | 0.23708 | 8.4006 | 0.002444 | 0.003955 | 0.003807 | 5.4e-05 | 0.000975 | 0.30165 | 1.3369 | 2.5474 | 100.15 | 20.82 | 38.569 | 78.7392 | 80.5778 | 74.0357 | 0.009483 | 1.0169 | 0.02436 | 23.9556 | 0.008547 | 0.14104 | 0.000111 | 0.007969 | 0.007969 | 0.72032
2019-03-29 15:07 | 1553886443.958 | 934 | 0.20951 | 0.000484 | 1e-06 | 101.3984 | 101.3707 | 124.4304 | 21.2224 | 0.002345 | 0.002237 | -152.2827 | 0.23552 | 8.4037 | 0.002447 | 0.004173 | 0.004032 | 5.5e-05 | 0.000978 | 0.30469 | 1.3564 | 2.5475 | 100.15 | 20.83 | 38.561 | 78.1956 | 80.6397 | 75.5967 | 0.009487 | 1.0123 | 0.024311 | 24.015 | 0.00244 | 0.14011 | 0.000145 | 0.010522 | 0.010522 | 0.54194
2019-03-29 15:07 | 1553886444.9579 | 935 | 0.20953 | 0.000487 | 1e-06 | 101.4795 | 101.4055 | 124.5522 | 21.2227 | 0.002373 | 0.002157 | -152.2821 | 0.23602 | 8.4006 | 0.002446 | 0.00408 | 0.003883 | 5.3e-05 | 0.000971 | 0.31996 | 1.3522 | 2.5474 | 100.15 | 20.83 | 38.558 | 78.878 | 80.626 | 73.6887 | 0.009486 | 1.0179 | 0.02439 | 23.9609 | 0.006522 | 0.14041 | 9e-06 | 0.000607 | 0.000607 | 9.4171
2019-03-29 15:07 | 1553886445.9567 | 936 | 0.20955 | 0.000483 | 1e-06 | 101.5367 | 101.2878 | 124.5921 | 21.222 | 0.002318 | 0.002159 | -152.2899 | 0.23561 | 8.4048 | 0.002458 | 0.003822 | 0.003663 | 5.4e-05 | 0.000974 | 0.29574 | 1.3215 | 2.5474 | 100.15 | 20.83 | 38.555 | 77.5465 | 80.9106 | 73.7411 | 0.009485 | 1.0177 | 0.024392 | 23.9666 | 0.021952 | 0.14017 | -7.8e-05 | -0.005739 | -0.005739 | -0.99406
2019-03-29 15:07 | 1553886446.9567 | 937 | 0.20954 | 0.000478 | 1e-06 | 101.4792 | 101.3236 | 124.5475 | 21.2223 | 0.002353 | 0.002139 | -152.2914 | 0.23552 | 8.4041 | 0.002477 | 0.003914 | 0.003689 | 5.3e-05 | 0.000969 | 0.30735 | 1.3361 | 2.5473 | 100.15 | 20.83 | 38.549 | 78.381 | 81.3796 | 73.2587 | 0.009484 | 1.0192 | 0.024404 | 23.9456 | 0.013724 | 0.14011 | -8e-06 | -0.000624 | -0.000624 | -9.1315
2019-03-29 15:07 | 1553886447.9573 | 938 | 0.20954 | 0.000478 | 0 | 101.5199 | 101.4564 | 124.6104 | 21.2224 | 0.002376 | 0.002183 | -152.294 | 0.23594 | 8.4031 | 0.00248 | 0.003448 | 0.003232 | 5.5e-05 | 0.000972 | 0.31166 | 1.3653 | 2.5475 | 100.15 | 20.83 | 38.544 | 78.9556 | 81.4374 | 74.2965 | 0.009483 | 1.0161 | 0.024374 | 23.9875 | 0.005599 | 0.14036 | -4.3e-05 | -0.003154 | -0.003154 | -1.8113
2019-03-29 15:07 | 1553886448.9578 | 939 | 0.20956 | 0.000473 | 0 | 101.5867 | 101.4028 | 124.64 | 21.2221 | 0.002292 | 0.002159 | -152.3093 | 0.23507 | 8.4016 | 0.002502 | 0.003457 | 0.003349 | 5.7e-05 | 0.000965 | 0.32676 | 1.3712 | 2.5476 | 100.15 | 20.83 | 38.536 | 76.9339 | 81.9777 | 73.7201 | 0.009481 | 1.0178 | 0.024397 | 23.9704 | 0.016203 | 0.13984 | -0.000153 | -0.011229 | -0.011229 | -0.50687
2019-03-29 15:07 | 1553886449.9569 | 940 | 0.20955 | 0.000471 | 0 | 101.5726 | 101.3994 | 125.1059 | 21.2221 | 0.002334 | 0.002137 | -152.3107 | 0.23669 | 8.4026 | 0.002468 | 0.004519 | 0.004341 | 5.7e-05 | 0.000962 | 0.32549 | 1.3243 | 2.5474 | 100.15 | 20.83 | 38.532 | 77.9248 | 81.1518 | 73.1994 | 0.00948 | 1.0193 | 0.024461 | 23.9972 | 0.015266 | 0.14081 | -8.8e-05 | -0.006438 | -0.006438 | -0.8902
2019-03-29 15:07 | 1553886450.9568 | 941 | 0.20957 | 0.00047 | 0 | 101.6052 | 101.4547 | 125.5404 | 21.2227 | 0.002296 | 0.002151 | -152.3202 | 0.23679 | 8.4016 | 0.00245 | 0.003222 | 0.003095 | 5.2e-05 | 0.000964 | 0.30845 | 1.397 | 2.5475 | 100.15 | 20.83 | 38.526 | 77.0233 | 80.7163 | 73.5351 | 0.009478 | 1.0183 | 0.024492 | 24.0504 | 0.013263 | 0.14087 | -0.000197 | -0.014471 | -0.014471 | -0.39619
2019-03-29 15:08 | 1553886451.9559 | 942 | 0.20955 | 0.000472 | 0 | 101.6121 | 101.554 | 125.9267 | 21.2217 | 0.002309 | 0.002144 | -152.3089 | 0.23688 | 8.4008 | 0.002417 | 0.003724 | 0.003525 | 5.7e-05 | 0.000965 | 0.29214 | 1.3364 | 2.5475 | 100.15 | 20.83 | 38.516 | 77.3336 | 79.9241 | 73.3783 | 0.009476 | 1.0188 | 0.024535 | 24.082 | 0.005117 | 0.14092 | -0.000105 | -0.007702 | -0.007702 | -0.74466
2019-03-29 15:08 | 1553886452.9569 | 943 | 0.20953 | 0.000467 | 0 | 101.6238 | 101.4762 | 126.2891 | 21.2218 | 0.002362 | 0.002182 | -152.2956 | 0.23616 | 8.4012 | 0.002415 | 0.003648 | 0.003479 | 5.5e-05 | 0.000966 | 0.28584 | 1.3819 | 2.5474 | 100.15 | 20.83 | 38.51 | 78.6191 | 79.8811 | 74.2866 | 0.009474 | 1.0161 | 0.024538 | 24.1482 | 0.013001 | 0.14049 | 1.2e-05 | 0.000861 | 0.000861 | 6.6388
2019-03-29 15:08 | 1553886453.956 | 944 | 0.20956 | 0.000465 | 0 | 101.748 | 101.653 | 126.657 | 21.2217 | 0.002291 | 0.002159 | -152.3066 | 0.23697 | 8.4016 | 0.002445 | 0.003103 | 0.00308 | 5.6e-05 | 0.000973 | 0.3131 | 1.3868 | 2.5475 | 100.15 | 20.83 | 38.503 | 76.9032 | 80.5931 | 73.7339 | 0.009473 | 1.0178 | 0.024593 | 24.1641 | 0.008358 | 0.14098 | -0.000137 | -0.010099 | -0.010099 | -0.56815
2019-03-29 15:08 | 1553886454.956 | 945 | 0.20954 | 0.000469 | 0 | 101.6908 | 101.5871 | 126.7738 | 21.2217 | 0.002293 | 0.002138 | -152.2947 | 0.23711 | 8.4033 | 0.002464 | 0.003582 | 0.003266 | 5.7e-05 | 0.000971 | 0.32101 | 1.3525 | 2.5475 | 100.15 | 20.83 | 38.488 | 76.9477 | 81.0601 | 73.2247 | 0.009469 | 1.0193 | 0.024623 | 24.1575 | 0.009129 | 0.14106 | -4.1e-05 | -0.003051 | -0.003051 | -1.8818
2019-03-29 15:08 | 1553886455.9566 | 946 | 0.20953 | 0.000466 | 0 | 101.716 | 101.7311 | 127.0356 | 21.2214 | 0.002307 | 0.00211 | -152.2768 | 0.23606 | 8.4029 | 0.002477 | 0.003633 | 0.00347 | 5.7e-05 | 0.000981 | 0.30287 | 1.3306 | 2.5473 | 100.15 | 20.83 | 38.481 | 77.2965 | 81.3742 | 72.5524 | 0.009467 | 1.0212 | 0.024672 | 24.1589 | -0.001332 | 0.14043 | 4e-05 | 0.002937 | 0.002937 | 1.9463
2019-03-29 15:08 | 1553886456.9561 | 947 | 0.20956 | 0.000459 | 0 | 101.7369 | 101.4605 | 127.2921 | 21.2213 | 0.002274 | 0.002146 | -152.2801 | 0.2361 | 8.4018 | 0.002495 | 0.003865 | 0.003691 | 5.8e-05 | 0.000978 | 0.32709 | 1.3617 | 2.5473 | 100.15 | 20.84 | 38.464 | 76.4851 | 81.8053 | 73.4053 | 0.009469 | 1.0187 | 0.024667 | 24.2131 | 0.024338 | 0.14045 | -0.000121 | -0.008977 | -0.008977 | -0.63678
2019-03-29 15:08 | 1553886457.9561 | 948 | 0.20954 | 0.000462 | 0 | 101.6717 | 101.6223 | 127.175 | 21.2206 | 0.002297 | 0.002072 | -152.2854 | 0.23628 | 8.4024 | 0.002446 | 0.00385 | 0.00366 | 5.8e-05 | 0.000981 | 0.31332 | 1.3256 | 2.5473 | 100.15 | 20.84 | 38.455 | 77.0383 | 80.6177 | 71.6349 | 0.009467 | 1.024 | 0.024718 | 24.1401 | 0.004349 | 0.14057 | -3.8e-05 | -0.002813 | -0.002813 | -2.0336
2019-03-29 15:08 | 1553886458.9561 | 949 | 0.2095 | 0.000465 | -1e-06 | 101.6798 | 101.6475 | 127.0759 | 21.221 | 0.002287 | 0.002105 | -152.2824 | 0.23658 | 8.4022 | 0.002406 | 0.003661 | 0.003472 | 5.8e-05 | 0.000973 | 0.29927 | 1.3729 | 2.5475 | 100.15 | 20.84 | 38.448 | 76.8074 | 79.6739 | 72.4436 | 0.009465 | 1.0216 | 0.02468 | 24.159 | 0.002837 | 0.14074 | 0.000246 | 0.018288 | 0.018288 | 0.31321
2019-03-29 15:08 | 1553886459.9562 | 950 | 0.20955 | 0.000459 | -1e-06 | 101.7193 | 101.5485 | 126.9903 | 21.2216 | 0.002327 | 0.002115 | -152.2749 | 0.23623 | 8.4015 | 0.002387 | 0.003587 | 0.0034 | 5.7e-05 | 0.000974 | 0.31758 | 1.3808 | 2.5474 | 100.15 | 20.84 | 38.433 | 77.7607 | 79.2153 | 72.6735 | 0.009461 | 1.0209 | 0.024663 | 24.1589 | 0.015026 | 0.14053 | -4.1e-05 | -0.003025 | -0.003025 | -1.8906
2019-03-29 15:08 | 1553886460.9572 | 951 | 0.20952 | 0.00046 | 0 | 101.6902 | 101.5963 | 126.5971 | 21.2216 | 0.002283 | 0.002127 | -152.2697 | 0.23723 | 8.399 | 0.002425 | 0.003271 | 0.003073 | 6.1e-05 | 0.000974 | 0.32493 | 1.3786 | 2.5475 | 100.15 | 20.84 | 38.426 | 76.7073 | 80.115 | 72.9526 | 0.009459 | 1.0201 | 0.024615 | 24.1312 | 0.008265 | 0.14113 | 0.00011 | 0.008177 | 0.008177 | 0.70243
2019-03-29 15:08 | 1553886461.9562 | 952 | 0.20957 | 0.000463 | 0 | 101.6753 | 101.7055 | 126.5168 | 21.222 | 0.002242 | 0.002051 | -152.2782 | 0.23638 | 8.404 | 0.002477 | 0.003633 | 0.003492 | 6.1e-05 | 0.000978 | 0.30182 | 1.369 | 2.5475 | 100.15 | 20.84 | 38.415 | 75.7335 | 81.3755 | 71.1272 | 0.009457 | 1.0255 | 0.024673 | 24.0598 | -0.002662 | 0.14062 | -0.000176 | -0.013039 | -0.013039 | -0.43894
2019-03-29 15:08 | 1553886462.9562 | 953 | 0.20955 | 0.000459 | 0 | 101.6456 | 101.7356 | 126.3964 | 21.2212 | 0.002261 | 0.002119 | -152.2838 | 0.23736 | 8.4039 | 0.002439 | 0.003886 | 0.003631 | 6e-05 | 0.000978 | 0.31061 | 1.3508 | 2.5473 | 100.15 | 20.84 | 38.41 | 76.1846 | 80.4606 | 72.7737 | 0.009455 | 1.0206 | 0.024602 | 24.1058 | -0.00791 | 0.14121 | -5.8e-05 | -0.004316 | -0.004316 | -1.3317
2019-03-29 15:08 | 1553886463.9563 | 954 | 0.20956 | 0.000467 | 0 | 101.6801 | 101.5072 | 126.4546 | 21.2203 | 0.002222 | 0.002119 | -152.2842 | 0.23673 | 8.4015 | 0.002436 | 0.003748 | 0.003634 | 5.8e-05 | 0.000979 | 0.29407 | 1.3241 | 2.5474 | 100.15 | 20.85 | 38.405 | 75.2439 | 80.3896 | 72.7611 | 0.00946 | 1.0206 | 0.024608 | 24.1109 | 0.015215 | 0.14083 | -0.00013 | -0.00961 | -0.00961 | -0.59645
2019-03-29 15:08 | 1553886464.9574 | 955 | 0.20954 | 0.00046 | 0 | 101.5846 | 101.4994 | 126.4997 | 21.2208 | 0.002203 | 0.002076 | -152.2946 | 0.23669 | 8.4026 | 0.002411 | 0.003673 | 0.003566 | 5.9e-05 | 0.000981 | 0.3079 | 1.3678 | 2.5475 | 100.15 | 20.85 | 38.4 | 74.7874 | 79.7883 | 71.7356 | 0.009459 | 1.0237 | 0.024649 | 24.0794 | 0.007503 | 0.14081 | 1e-05 | 0.000729 | 0.000729 | 7.8611
2019-03-29 15:08 | 1553886465.9563 | 956 | 0.20957 | 0.000463 | 0 | 101.5522 | 101.2431 | 126.3765 | 21.2218 | 0.002234 | 0.002142 | -152.2925 | 0.23651 | 8.4041 | 0.002486 | 0.003485 | 0.00326 | 6.1e-05 | 0.000977 | 0.3063 | 1.3671 | 2.5474 | 100.15 | 20.85 | 38.396 | 75.5392 | 81.5811 | 73.327 | 0.009458 | 1.019 | 0.02458 | 24.1232 | 0.027272 | 0.1407 | -0.000163 | -0.012016 | -0.012016 | -0.47656
2019-03-29 15:08 | 1553886466.9567 | 957 | 0.20956 | 0.000461 | 0 | 101.5208 | 101.3465 | 126.0795 | 21.2199 | 0.00224 | 0.002067 | -152.2773 | 0.23674 | 8.4018 | 0.002451 | 0.004197 | 0.004026 | 5.7e-05 | 0.00098 | 0.31094 | 1.3605 | 2.5475 | 100.15 | 20.85 | 38.394 | 75.6815 | 80.7518 | 71.5071 | 0.009457 | 1.0243 | 0.024616 | 24.0314 | 0.015372 | 0.14084 | -0.000107 | -0.007919 | -0.007919 | -0.72385
2019-03-29 15:08 | 1553886467.9554 | 958 | 0.20954 | 0.000464 | 0 | 101.4885 | 101.3591 | 126.0335 | 21.2205 | 0.002214 | 0.002087 | -152.2775 | 0.23524 | 8.4049 | 0.002553 | 0.003366 | 0.003226 | 5.9e-05 | 0.00098 | 0.27992 | 1.3274 | 2.5473 | 100.15 | 20.85 | 38.387 | 75.0563 | 83.1851 | 72.0045 | 0.009456 | 1.0229 | 0.024594 | 24.0444 | 0.011409 | 0.13995 | -5e-06 | -0.000377 | -0.000377 | -15.1131
2019-03-29 15:08 | 1553886468.9564 | 959 | 0.20955 | 0.000464 | 0 | 101.4852 | 101.2107 | 126.1678 | 21.2198 | 0.002249 | 0.002107 | -152.2712 | 0.23669 | 8.4001 | 0.002475 | 0.003835 | 0.003657 | 5.8e-05 | 0.000981 | 0.30613 | 1.3744 | 2.5474 | 100.15 | 20.85 | 38.385 | 75.8857 | 81.321 | 72.4745 | 0.009455 | 1.0215 | 0.02459 | 24.0736 | 0.024229 | 0.14081 | -9.5e-05 | -0.007053 | -0.007053 | -0.81254
2019-03-29 15:08 | 1553886469.9565 | 960 | 0.20955 | 0.000463 | 0 | 101.4627 | 101.3861 | 125.9976 | 21.2209 | 0.002164 | 0.002083 | -152.2621 | 0.23699 | 8.4024 | 0.002444 | 0.004019 | 0.003836 | 5.8e-05 | 0.000979 | 0.3361 | 1.3275 | 2.5474 | 100.15 | 20.85 | 38.381 | 73.8505 | 80.5735 | 71.8916 | 0.009454 | 1.0232 | 0.024595 | 24.037 | 0.006761 | 0.14099 | -6.6e-05 | -0.004872 | -0.004872 | -1.1778
2019-03-29 15:08 | 1553886470.9555 | 961 | 0.20954 | 0.000455 | 0 | 101.352 | 101.2178 | 125.8004 | 21.2207 | 0.002193 | 0.002044 | -152.2644 | 0.23719 | 8.4008 | 0.002434 | 0.00363 | 0.003427 | 6e-05 | 0.000977 | 0.33085 | 1.3769 | 2.5473 | 100.15 | 20.85 | 38.378 | 74.5466 | 80.3332 | 70.9591 | 0.009453 | 1.026 | 0.024609 | 23.9857 | 0.011848 | 0.14111 | 1e-05 | 0.000719 | 0.000719 | 7.9888
2019-03-29 15:08 | 1553886471.9555 | 962 | 0.20953 | 0.000454 | -1e-06 | 101.2873 | 101.2868 | 125.4303 | 21.2211 | 0.002176 | 0.002014 | -152.2686 | 0.23656 | 8.4038 | 0.002451 | 0.003323 | 0.003204 | 5.4e-05 | 0.000977 | 0.32659 | 1.3546 | 2.5476 | 100.15 | 20.85 | 38.376 | 74.1431 | 80.7547 | 70.2477 | 0.009453 | 1.0281 | 0.024598 | 23.9257 | 5e-05 | 0.14073 | 6e-05 | 0.004491 | 0.004491 | 1.2752
2019-03-29 15:08 | 1553886472.9566 | 963 | 0.20953 | 0.000456 | 0 | 101.2155 | 101.1421 | 125.0613 | 21.2204 | 0.002232 | 0.002045 | -152.2976 | 0.23565 | 8.4052 | 0.002462 | 0.004344 | 0.004075 | 5.7e-05 | 0.000971 | 0.30165 | 1.316 | 2.5474 | 100.15 | 20.85 | 38.369 | 75.4747 | 81.0004 | 71.0009 | 0.009451 | 1.0258 | 0.024535 | 23.9166 | 0.006492 | 0.14019 | 3.4e-05 | 0.002488 | 0.002488 | 2.2931
2019-03-29 15:08 | 1553886473.9567 | 964 | 0.20953 | 0.000459 | -1e-06 | 101.1221 | 100.8738 | 125.0233 | 21.2203 | 0.002243 | 0.002094 | -152.2896 | 0.23675 | 8.4021 | 0.002457 | 0.002976 | 0.002847 | 5.6e-05 | 0.000969 | 0.30702 | 1.3243 | 2.5474 | 100.15 | 20.85 | 38.366 | 75.7403 | 80.8881 | 72.1571 | 0.00945 | 1.0224 | 0.02449 | 23.9531 | 0.02199 | 0.14084 | 4.6e-05 | 0.003466 | 0.003466 | 1.6537
2019-03-29 15:08 | 1553886474.9557 | 965 | 0.20954 | 0.00046 | 0 | 101.1347 | 100.9943 | 124.8817 | 21.221 | 0.002275 | 0.002065 | -152.3027 | 0.23697 | 8.4015 | 0.002471 | 0.003891 | 0.003677 | 5.8e-05 | 0.000975 | 0.33035 | 1.3038 | 2.5474 | 100.15 | 20.85 | 38.36 | 76.5244 | 81.2161 | 71.4724 | 0.009449 | 1.0244 | 0.0245 | 23.9158 | 0.012425 | 0.14097 | 7e-06 | 0.000538 | 0.000538 | 10.6648
2019-03-29 15:08 | 1553886475.9566 | 966 | 0.20954 | 0.000461 | 0 | 100.9886 | 100.7823 | 124.8618 | 21.2213 | 0.002166 | 0.00208 | -152.3076 | 0.23707 | 8.4018 | 0.002485 | 0.003344 | 0.003189 | 5.9e-05 | 0.000982 | 0.32117 | 1.3622 | 2.5474 | 100.15 | 20.85 | 38.357 | 73.8915 | 81.5743 | 71.8375 | 0.009448 | 1.0234 | 0.024485 | 23.9266 | 0.018287 | 0.14103 | 4e-06 | 0.00028 | 0.00028 | 20.5327
2019-03-29 15:08 | 1553886476.9557 | 967 | 0.20952 | 0.000459 | 0 | 100.9629 | 100.7185 | 125.1916 | 21.2204 | 0.002206 | 0.002022 | -152.3202 | 0.23602 | 8.4018 | 0.002506 | 0.00346 | 0.003229 | 6e-05 | 0.000989 | 0.33516 | 1.3553 | 2.5475 | 100.15 | 20.85 | 38.353 | 74.862 | 82.0625 | 70.427 | 0.009447 | 1.0276 | 0.024568 | 23.9091 | 0.021673 | 0.14041 | 0.000104 | 0.007669 | 0.007669 | 0.74519
2019-03-29 15:08 | 1553886477.9557 | 968 | 0.2096 | 0.000458 | 0 | 100.8425 | 100.8479 | 125.2803 | 21.2209 | 0.002185 | 0.002067 | -152.3122 | 0.23671 | 8.4026 | 0.002481 | 0.003681 | 0.003456 | 5.7e-05 | 0.000992 | 0.30807 | 1.3473 | 2.5474 | 100.15 | 20.85 | 38.347 | 74.3589 | 81.4609 | 71.5276 | 0.009446 | 1.0243 | 0.024537 | 23.9559 | -0.000474 | 0.14082 | -0.000388 | -0.028571 | -0.028571 | -0.2006
2019-03-29 15:08 | 1553886478.9558 | 969 | 0.2095 | 0.000457 | 0 | 100.7997 | 100.6626 | 125.1402 | 21.2203 | 0.002184 | 0.00202 | -152.3198 | 0.23615 | 8.4025 | 0.002487 | 0.004008 | 0.003828 | 6.3e-05 | 0.000993 | 0.30237 | 1.3256 | 2.5473 | 100.15 | 20.85 | 38.347 | 74.331 | 81.6084 | 70.3832 | 0.009446 | 1.0277 | 0.024565 | 23.9027 | 0.01218 | 0.14049 | 0.000249 | 0.018414 | 0.018414 | 0.31051
2019-03-29 15:08 | 1553886479.9562 | 970 | 0.20956 | 0.000454 | 0 | 100.6668 | 100.6185 | 125.2291 | 21.2206 | 0.002169 | 0.002122 | -152.3344 | 0.23617 | 8.4034 | 0.002482 | 0.00394 | 0.003764 | 6.4e-05 | 0.001006 | 0.3115 | 1.3826 | 2.5474 | 100.15 | 20.85 | 38.341 | 73.9752 | 81.4887 | 72.8503 | 0.009444 | 1.0204 | 0.024485 | 23.9969 | 0.004292 | 0.1405 | -0.000117 | -0.008591 | -0.008591 | -0.66559
2019-03-29 15:08 | 1553886480.9559 | 971 | 0.20947 | 0.000454 | 0 | 100.5908 | 100.4008 | 125.4563 | 21.2206 | 0.002206 | 0.00205 | -152.332 | 0.23641 | 8.4028 | 0.002514 | 0.003954 | 0.003747 | 5.9e-05 | 0.001018 | 0.30038 | 1.3495 | 2.5475 | 100.15 | 20.85 | 38.338 | 74.848 | 82.2654 | 71.1133 | 0.009444 | 1.0255 | 0.024569 | 23.9583 | 0.016911 | 0.14064 | 0.000433 | 0.031985 | 0.031985 | 0.17897
2019-03-29 15:08 | 1553886481.9559 | 972 | 0.20943 | 0.000454 | 0 | 100.6025 | 100.194 | 125.5521 | 21.2205 | 0.002195 | 0.001995 | -152.3397 | 0.2371 | 8.401 | 0.002416 | 0.003695 | 0.003557 | 5.8e-05 | 0.001027 | 0.28385 | 1.379 | 2.5473 | 100.15 | 20.85 | 38.334 | 74.5853 | 79.9096 | 69.7837 | 0.009443 | 1.0295 | 0.024626 | 23.9211 | 0.036394 | 0.14105 | 0.000653 | 0.048346 | 0.048346 | 0.11875
2019-03-29 15:08 | 1553886482.9559 | 973 | 0.20935 | 0.000457 | 0 | 100.5004 | 100.2708 | 125.6228 | 21.2211 | 0.002231 | 0.002019 | -152.3269 | 0.23628 | 8.4013 | 0.002508 | 0.0036 | 0.003386 | 6.3e-05 | 0.001028 | 0.28943 | 1.3349 | 2.5475 | 100.15 | 20.85 | 38.332 | 75.4708 | 82.1248 | 70.3676 | 0.009442 | 1.0277 | 0.024612 | 23.9482 | 0.020461 | 0.14056 | 0.001155 | 0.085389 | 0.085389 | 0.066998
2019-03-29 15:08 | 1553886483.9551 | 974 | 0.20944 | 0.000455 | -1e-06 | 100.5208 | 100.2738 | 125.2927 | 21.2206 | 0.002189 | 0.002089 | -152.3315 | 0.23671 | 8.4023 | 0.002537 | 0.003611 | 0.003397 | 6.1e-05 | 0.001029 | 0.28313 | 1.324 | 2.5475 | 100.15 | 20.85 | 38.329 | 74.4528 | 82.8044 | 72.0574 | 0.009441 | 1.0227 | 0.02452 | 23.9755 | 0.021999 | 0.14082 | 0.000586 | 0.043243 | 0.043243 | 0.13254
2019-03-29 15:08 | 1553886484.956 | 975 | 0.20938 | 0.000455 | 0 | 100.3274 | 100.1786 | 125.5242 | 21.2206 | 0.002221 | 0.001989 | -152.3215 | 0.23653 | 8.4025 | 0.002492 | 0.003758 | 0.003595 | 6e-05 | 0.001031 | 0.30071 | 1.3185 | 2.5474 | 100.15 | 20.85 | 38.326 | 75.2113 | 81.7421 | 69.6476 | 0.009441 | 1.0299 | 0.024629 | 23.9137 | 0.013274 | 0.14071 | 0.000962 | 0.071197 | 0.071197 | 0.080438
2019-03-29 15:08 | 1553886485.9551 | 976 | 0.20951 | 0.000458 | -1e-06 | 100.3262 | 100.0472 | 125.6183 | 21.2192 | 0.002116 | 0.002023 | -152.3242 | 0.23713 | 8.4002 | 0.002541 | 0.003774 | 0.003566 | 6.2e-05 | 0.001025 | 0.30093 | 1.3636 | 2.5475 | 100.15 | 20.85 | 38.323 | 72.6843 | 82.917 | 70.4539 | 0.00944 | 1.0275 | 0.024609 | 23.9508 | 0.024906 | 0.14107 | 0.000156 | 0.011606 | 0.011606 | 0.49472
2019-03-29 15:08 | 1553886486.9562 | 977 | 0.20963 | 0.000457 | 0 | 100.1696 | 99.852 | 125.6408 | 21.2202 | 0.002173 | 0.002078 | -152.3303 | 0.23654 | 8.4021 | 0.00246 | 0.004061 | 0.003858 | 6.2e-05 | 0.001028 | 0.30934 | 1.3654 | 2.5474 | 100.15 | 20.85 | 38.32 | 74.0682 | 80.9533 | 71.7888 | 0.009439 | 1.0235 | 0.024563 | 23.9994 | 0.028408 | 0.14072 | -0.000548 | -0.04042 | -0.04042 | -0.1417
2019-03-29 15:08 | 1553886487.955 | 978 | 0.2095 | 0.00046 | 0 | 100.0631 | 99.8175 | 125.9129 | 21.2206 | 0.002124 | 0.002042 | -152.353 | 0.23639 | 8.4009 | 0.002512 | 0.003526 | 0.003388 | 6.1e-05 | 0.001032 | 0.32211 | 1.3277 | 2.5475 | 100.15 | 20.85 | 38.319 | 72.8798 | 82.2007 | 70.9277 | 0.009439 | 1.0261 | 0.024621 | 23.9954 | 0.021976 | 0.14063 | 0.000208 | 0.015428 | 0.015428 | 0.37099
2019-03-29 15:08 | 1553886488.9551 | 979 | 0.20953 | 0.000456 | -1e-06 | 100.0269 | 99.6906 | 126.076 | 21.2198 | 0.00212 | 0.002053 | -152.3486 | 0.23673 | 8.4017 | 0.002504 | 0.003576 | 0.003439 | 6.2e-05 | 0.001034 | 0.29966 | 1.3502 | 2.5475 | 100.15 | 20.85 | 38.318 | 72.7832 | 82.0238 | 71.1914 | 0.009439 | 1.0253 | 0.024627 | 24.0201 | 0.030122 | 0.14083 | 5.3e-05 | 0.004 | 0.004 | 1.4331
2019-03-29 15:08 | 1553886489.9561 | 980 | 0.20952 | 0.000457 | 0 | 99.9182 | 99.5547 | 125.9934 | 21.219 | 0.002137 | 0.002016 | -152.3415 | 0.23655 | 8.4004 | 0.002485 | 0.003861 | 0.003666 | 6.3e-05 | 0.00103 | 0.29535 | 1.3403 | 2.5475 | 100.15 | 20.85 | 38.321 | 73.1971 | 81.5526 | 70.3009 | 0.009439 | 1.0279 | 0.024651 | 23.9812 | 0.032596 | 0.14072 | 0.000145 | 0.010743 | 0.010743 | 0.53315
2019-03-29 15:08 | 1553886490.9562 | 981 | 0.20955 | 0.00046 | 0 | 99.8344 | 99.4438 | 126.0443 | 21.2208 | 0.002144 | 0.002048 | -152.3469 | 0.2366 | 8.4013 | 0.002456 | 0.003487 | 0.003297 | 6.3e-05 | 0.001025 | 0.31365 | 1.3112 | 2.5474 | 100.15 | 20.85 | 38.323 | 73.3805 | 80.8768 | 71.0575 | 0.00944 | 1.0257 | 0.024629 | 24.0124 | 0.035061 | 0.14075 | -5.7e-05 | -0.004194 | -0.004194 | -1.3661
2019-03-29 15:08 | 1553886491.9562 | 982 | 0.20953 | 0.000455 | -1e-06 | 99.7841 | 99.536 | 125.9483 | 21.2181 | 0.002131 | 0.00201 | -152.3573 | 0.23579 | 8.4013 | 0.002566 | 0.0039 | 0.003806 | 6.2e-05 | 0.001028 | 0.29839 | 1.3679 | 2.5474 | 100.15 | 20.85 | 38.331 | 73.042 | 83.5064 | 70.1395 | 0.009442 | 1.0284 | 0.024652 | 23.9712 | 0.02227 | 0.14027 | 8.4e-05 | 0.006253 | 0.006253 | 0.91297
2019-03-29 15:08 | 1553886492.9562 | 983 | 0.20949 | 0.000452 | -1e-06 | 99.6512 | 99.4302 | 126.1894 | 21.2198 | 0.002141 | 0.002032 | -152.3494 | 0.23641 | 8.4031 | 0.002485 | 0.00357 | 0.003475 | 6.2e-05 | 0.001027 | 0.28296 | 1.3364 | 2.5474 | 100.15 | 20.85 | 38.337 | 73.2868 | 81.5689 | 70.6744 | 0.009443 | 1.0268 | 0.024657 | 24.0128 | 0.019861 | 0.14064 | 0.000296 | 0.021933 | 0.021933 | 0.26097
2019-03-29 15:08 | 1553886493.9552 | 984 | 0.20957 | 0.00045 | 0 | 99.6617 | 99.3425 | 126.7607 | 21.2189 | 0.002174 | 0.001998 | -152.3395 | 0.23655 | 8.4016 | 0.002426 | 0.003839 | 0.003561 | 6.1e-05 | 0.00103 | 0.31636 | 1.3943 | 2.5474 | 100.15 | 20.85 | 38.344 | 74.0872 | 80.1468 | 69.8579 | 0.009445 | 1.0293 | 0.024742 | 24.0385 | 0.028695 | 0.14072 | -0.000178 | -0.013186 | -0.013186 | -0.43438
2019-03-29 15:08 | 1553886494.9553 | 985 | 0.2095 | 0.000452 | -1e-06 | 99.5225 | 99.3749 | 126.599 | 21.2187 | 0.002142 | 0.002 | -152.3424 | 0.23701 | 8.4047 | 0.002477 | 0.00318 | 0.003022 | 5.9e-05 | 0.001028 | 0.30807 | 1.3494 | 2.5474 | 100.15 | 20.85 | 38.361 | 73.3107 | 81.3699 | 69.9139 | 0.009449 | 1.0291 | 0.024724 | 24.0252 | 0.013276 | 0.141 | 0.00026 | 0.019366 | 0.019366 | 0.29632
2019-03-29 15:08 | 1553886495.9553 | 986 | 0.20959 | 0.000456 | 0 | 99.3836 | 98.9793 | 126.0929 | 21.2188 | 0.002136 | 0.002049 | -152.3535 | 0.23643 | 8.4022 | 0.002491 | 0.003904 | 0.003682 | 6.1e-05 | 0.001028 | 0.31454 | 1.3355 | 2.5474 | 100.15 | 20.85 | 38.371 | 73.1657 | 81.7021 | 71.0788 | 0.009452 | 1.0256 | 0.024633 | 24.0178 | 0.036459 | 0.14065 | -0.000289 | -0.021398 | -0.021398 | -0.26753
2019-03-29 15:08 | 1553886496.9555 | 987 | 0.2095 | 0.000452 | -1e-06 | 99.2944 | 98.8715 | 125.7624 | 21.2174 | 0.002144 | 0.002006 | -152.3505 | 0.23757 | 8.4019 | 0.00247 | 0.004095 | 0.003903 | 6.3e-05 | 0.001034 | 0.32189 | 1.3527 | 2.5475 | 100.15 | 20.86 | 38.391 | 73.374 | 81.19 | 70.0544 | 0.009462 | 1.0287 | 0.024637 | 23.9506 | 0.038178 | 0.14133 | 0.000247 | 0.018339 | 0.018339 | 0.31367
2019-03-29 15:08 | 1553886497.9564 | 988 | 0.20954 | 0.000455 | 0 | 99.1567 | 98.6971 | 125.1705 | 21.2177 | 0.002105 | 0.001993 | -152.3312 | 0.23584 | 8.401 | 0.00242 | 0.002849 | 0.00276 | 6.2e-05 | 0.001035 | 0.30431 | 1.3741 | 2.5474 | 100.15 | 20.86 | 38.402 | 72.439 | 79.9855 | 69.7452 | 0.009465 | 1.0296 | 0.02459 | 23.8834 | 0.041557 | 0.1403 | -1.2e-05 | -0.000888 | -0.000888 | -6.4323
2019-03-29 15:08 | 1553886498.9554 | 989 | 0.20955 | 0.000448 | 0 | 98.981 | 98.5384 | 125.1395 | 21.218 | 0.002085 | 0.002019 | -152.3275 | 0.23605 | 8.4037 | 0.002432 | 0.003567 | 0.003267 | 6e-05 | 0.00104 | 0.32853 | 1.3411 | 2.5473 | 100.15 | 20.86 | 38.413 | 71.9544 | 80.2751 | 70.367 | 0.009468 | 1.0277 | 0.024565 | 23.902 | 0.040087 | 0.14043 | -2.8e-05 | -0.00204 | -0.00204 | -2.8018
2019-03-29 15:08 | 1553886499.9544 | 990 | 0.20957 | 0.000452 | 0 | 98.8891 | 98.5275 | 125.4157 | 21.218 | 0.002151 | 0.00201 | -152.3371 | 0.23719 | 8.3992 | 0.002475 | 0.004153 | 0.004036 | 6.1e-05 | 0.001042 | 0.30486 | 1.342 | 2.5474 | 100.15 | 20.86 | 38.432 | 73.5392 | 81.3201 | 70.1425 | 0.009473 | 1.0284 | 0.0246 | 23.9206 | 0.03277 | 0.14111 | -0.000173 | -0.012781 | -0.012781 | -0.44933
2019-03-29 15:08 | 1553886500.9555 | 991 | 0.20955 | 0.000458 | -1e-06 | 98.8026 | 98.3049 | 125.5038 | 21.2178 | 0.002133 | 0.002033 | -152.3249 | 0.23641 | 8.4006 | 0.002453 | 0.004182 | 0.004087 | 6.3e-05 | 0.001044 | 0.31205 | 1.3606 | 2.5473 | 100.15 | 20.86 | 38.44 | 73.0955 | 80.8013 | 70.6927 | 0.009475 | 1.0268 | 0.024589 | 23.9482 | 0.045166 | 0.14064 | -8.1e-05 | -0.005931 | -0.005931 | -0.9652
2019-03-29 15:08 | 1553886501.9555 | 992 | 0.20956 | 0.000454 | 0 | 98.6457 | 98.0797 | 125.7422 | 21.218 | 0.002085 | 0.002012 | -152.2975 | 0.2365 | 8.4005 | 0.002445 | 0.003465 | 0.003306 | 5.9e-05 | 0.00105 | 0.32964 | 1.3768 | 2.5474 | 100.15 | 20.86 | 38.449 | 71.9433 | 80.5996 | 70.204 | 0.009477 | 1.0282 | 0.02463 | 23.9539 | 0.051474 | 0.14069 | -0.000101 | -0.007461 | -0.007461 | -0.76746
2019-03-29 15:08 | 1553886502.9545 | 993 | 0.20954 | 0.000453 | -1e-06 | 98.4781 | 97.9377 | 125.4815 | 21.2175 | 0.00216 | 0.002024 | -152.3043 | 0.23716 | 8.4021 | 0.002436 | 0.003523 | 0.003379 | 5.7e-05 | 0.001052 | 0.29822 | 1.3692 | 2.5475 | 100.15 | 20.86 | 38.465 | 73.7555 | 80.3869 | 70.4836 | 0.009481 | 1.0274 | 0.024594 | 23.9387 | 0.049219 | 0.14109 | 6e-06 | 0.00051 | 0.00051 | 11.2572
2019-03-29 15:08 | 1553886503.9555 | 994 | 0.20954 | 0.000453 | -1e-06 | 98.3677 | 97.8336 | 124.7918 | 21.2172 | 0.002142 | 0.002044 | -152.3352 | 0.23692 | 8.4008 | 0.002473 | 0.003383 | 0.003141 | 5.8e-05 | 0.00105 | 0.3079 | 1.3391 | 2.5473 | 100.15 | 20.86 | 38.473 | 73.3201 | 81.2773 | 70.9564 | 0.009483 | 1.026 | 0.02451 | 23.8893 | 0.048693 | 0.14094 | 2.5e-05 | 0.001895 | 0.001895 | 3.0272
2019-03-29 15:08 | 1553886504.9546 | 995 | 0.20955 | 0.000454 | 0 | 98.2279 | 97.6988 | 124.5949 | 21.2176 | 0.002073 | 0.001998 | -152.3391 | 0.23633 | 8.3982 | 0.002481 | 0.004315 | 0.00411 | 5.8e-05 | 0.001048 | 0.34003 | 1.3454 | 2.5475 | 100.15 | 20.86 | 38.484 | 71.6703 | 81.4522 | 69.866 | 0.009485 | 1.0292 | 0.024529 | 23.8326 | 0.048306 | 0.14059 | -6.9e-05 | -0.005054 | -0.005054 | -1.1322
2019-03-29 15:08 | 1553886505.9556 | 996 | 0.20953 | 0.000454 | 0 | 98.0719 | 97.5722 | 124.8188 | 21.2169 | 0.002059 | 0.001991 | -152.321 | 0.23733 | 8.4021 | 0.002481 | 0.003578 | 0.003444 | 5.6e-05 | 0.00105 | 0.31852 | 1.3532 | 2.5475 | 100.15 | 20.87 | 38.489 | 71.3344 | 81.4564 | 69.6767 | 0.009492 | 1.0298 | 0.024558 | 23.8474 | 0.045694 | 0.14119 | 6.2e-05 | 0.004627 | 0.004627 | 1.242
2019-03-29 15:08 | 1553886506.9547 | 997 | 0.20955 | 0.000453 | 0 | 97.9758 | 97.5602 | 124.8846 | 21.2168 | 0.002104 | 0.001992 | -152.3169 | 0.23636 | 8.403 | 0.002515 | 0.00355 | 0.003335 | 5.8e-05 | 0.001049 | 0.31598 | 1.3676 | 2.5474 | 100.15 | 20.87 | 38.492 | 72.4146 | 82.2735 | 69.7077 | 0.009493 | 1.0297 | 0.024564 | 23.8548 | 0.038021 | 0.14061 | -2.8e-05 | -0.002091 | -0.002091 | -2.7371
2019-03-29 15:08 | 1553886507.9557 | 998 | 0.20954 | 0.000454 | 0 | 97.8103 | 97.2312 | 125.0216 | 21.2164 | 0.002104 | 0.002016 | -152.3189 | 0.23671 | 8.4021 | 0.002442 | 0.003658 | 0.0036 | 5.8e-05 | 0.001042 | 0.31741 | 1.388 | 2.5475 | 100.15 | 20.87 | 38.501 | 72.3957 | 80.5334 | 70.2904 | 0.009495 | 1.028 | 0.024556 | 23.8881 | 0.053111 | 0.14082 | 2.1e-05 | 0.001559 | 0.001559 | 3.6765
2019-03-29 15:08 | 1553886508.9548 | 999 | 0.20955 | 0.000457 | 0 | 97.6807 | 97.0944 | 124.8489 | 21.2167 | 0.002104 | 0.001998 | -152.323 | 0.23705 | 8.4009 | 0.002437 | 0.003734 | 0.00356 | 5.6e-05 | 0.001044 | 0.30038 | 1.3504 | 2.5474 | 100.15 | 20.87 | 38.505 | 72.3936 | 80.4025 | 69.8471 | 0.009496 | 1.0293 | 0.024555 | 23.8562 | 0.05385 | 0.14102 | -9.3e-05 | -0.006861 | -0.006861 | -0.83651
2019-03-29 15:08 | 1553886509.9548 | 1000 | 0.20955 | 0.000451 | -1e-06 | 97.4499 | 96.9657 | 124.7102 | 21.2169 | 0.002065 | 0.001944 | -152.3131 | 0.23668 | 8.4008 | 0.002463 | 0.003327 | 0.003141 | 5.8e-05 | 0.001043 | 0.30215 | 1.3451 | 2.5474 | 100.15 | 20.87 | 38.514 | 71.4762 | 81.0242 | 68.5575 | 0.009499 | 1.0332 | 0.024588 | 23.7981 | 0.044552 | 0.1408 | -7.7e-05 | -0.005663 | -0.005663 | -1.012
2019-03-29 15:08 | 1553886510.9558 | 1001 | 0.20953 | 0.000452 | -1e-06 | 97.3574 | 96.6313 | 124.6355 | 21.2165 | 0.002077 | 0.001993 | -152.3181 | 0.23647 | 8.4016 | 0.002506 | 0.003279 | 0.003078 | 5.8e-05 | 0.001046 | 0.30541 | 1.3334 | 2.5473 | 100.15 | 20.87 | 38.518 | 71.7564 | 82.0595 | 69.7409 | 0.0095 | 1.0296 | 0.024538 | 23.8321 | 0.066965 | 0.14068 | 4.9e-05 | 0.003688 | 0.003688 | 1.5525
2019-03-29 15:08 | 1553886511.9558 | 1002 | 0.20953 | 0.000452 | -1e-06 | 97.1371 | 96.5173 | 124.7834 | 21.2171 | 0.002137 | 0.001992 | -152.3304 | 0.2362 | 8.4007 | 0.002456 | 0.003255 | 0.003073 | 6e-05 | 0.001044 | 0.32173 | 1.3621 | 2.5474 | 100.15 | 20.87 | 38.523 | 73.2063 | 80.8513 | 69.704 | 0.009501 | 1.0297 | 0.024554 | 23.845 | 0.057259 | 0.14052 | 7.2e-05 | 0.005352 | 0.005352 | 1.0685
2019-03-29 15:09 | 1553886512.9559 | 1003 | 0.20955 | 0.000457 | -1e-06 | 97.0225 | 96.2872 | 125.1017 | 21.2173 | 0.002127 | 0.001942 | -152.3169 | 0.23647 | 8.4027 | 0.00244 | 0.003958 | 0.003734 | 5.8e-05 | 0.001046 | 0.34108 | 1.3781 | 2.5475 | 100.15 | 20.87 | 38.532 | 72.9609 | 80.4888 | 68.5182 | 0.009503 | 1.0333 | 0.024628 | 23.834 | 0.068039 | 0.14067 | -6.1e-05 | -0.004469 | -0.004469 | -1.2813
2019-03-29 15:09 | 1553886513.9549 | 1004 | 0.20952 | 0.000456 | 0 | 96.839 | 96.0514 | 125.3446 | 21.216 | 0.002099 | 0.001987 | -152.3087 | 0.23643 | 8.4008 | 0.002498 | 0.003745 | 0.003547 | 5.6e-05 | 0.001051 | 0.33699 | 1.3668 | 2.5473 | 100.15 | 20.87 | 38.536 | 72.2791 | 81.8711 | 69.5893 | 0.009504 | 1.0301 | 0.024613 | 23.8945 | 0.073041 | 0.14066 | 0.000127 | 0.009404 | 0.009404 | 0.60873
2019-03-29 15:09 | 1553886514.9549 | 1005 | 0.20952 | 0.000456 | 0 | 96.7165 | 96.0729 | 125.5866 | 21.2166 | 0.002062 | 0.001909 | -152.2935 | 0.23619 | 8.4019 | 0.002455 | 0.003624 | 0.003438 | 5.6e-05 | 0.001047 | 0.30934 | 1.3394 | 2.5475 | 100.15 | 20.87 | 38.54 | 71.3956 | 80.8484 | 67.7179 | 0.009505 | 1.0357 | 0.024704 | 23.8522 | 0.059724 | 0.14051 | 0.000131 | 0.009747 | 0.009747 | 0.58671
2019-03-29 15:09 | 1553886515.9539 | 1006 | 0.20954 | 0.000456 | 0 | 96.5941 | 95.8183 | 125.5749 | 21.2162 | 0.002033 | 0.002023 | -152.3002 | 0.2366 | 8.4029 | 0.002458 | 0.004089 | 0.003978 | 5.9e-05 | 0.001042 | 0.28854 | 1.3786 | 2.5476 | 100.15 | 20.87 | 38.544 | 70.6918 | 80.9151 | 70.4448 | 0.009506 | 1.0275 | 0.024605 | 23.9463 | 0.07213 | 0.14075 | 6e-06 | 0.000436 | 0.000436 | 13.1499
2019-03-29 15:09 | 1553886516.954 | 1007 | 0.2095 | 0.000454 | -1e-06 | 96.4795 | 95.6193 | 125.8 | 21.216 | 0.002111 | 0.001979 | -152.3089 | 0.2368 | 8.4027 | 0.002487 | 0.004128 | 0.003937 | 5.7e-05 | 0.001038 | 0.30038 | 1.3368 | 2.5474 | 100.15 | 20.87 | 38.547 | 72.583 | 81.6115 | 69.4028 | 0.009507 | 1.0306 | 0.024664 | 23.9314 | 0.0801 | 0.14088 | 0.000214 | 0.015901 | 0.015901 | 0.36058
2019-03-29 15:09 | 1553886517.955 | 1008 | 0.20955 | 0.000452 | 0 | 96.3442 | 95.6705 | 125.9723 | 21.2155 | 0.002131 | 0.001945 | -152.3114 | 0.23667 | 8.4033 | 0.002539 | 0.004114 | 0.003838 | 5.7e-05 | 0.001036 | 0.30071 | 1.3472 | 2.5476 | 100.15 | 20.87 | 38.551 | 73.0589 | 82.8432 | 68.57 | 0.009508 | 1.0331 | 0.024711 | 23.9186 | 0.062761 | 0.1408 | -3.9e-05 | -0.002905 | -0.002905 | -1.973
2019-03-29 15:09 | 1553886518.9551 | 1009 | 0.20955 | 0.000452 | 0 | 96.1918 | 95.2542 | 126.08 | 21.2152 | 0.002047 | 0.001996 | -152.3069 | 0.23591 | 8.4031 | 0.002413 | 0.003439 | 0.003325 | 5.6e-05 | 0.001036 | 0.31365 | 1.3691 | 2.5475 | 100.15 | 20.87 | 38.551 | 71.0341 | 79.8375 | 69.8029 | 0.009508 | 1.0294 | 0.024677 | 23.972 | 0.087618 | 0.14034 | -4.7e-05 | -0.003455 | -0.003455 | -1.6531
2019-03-29 15:09 | 1553886519.9551 | 1010 | 0.20955 | 0.000456 | 0 | 96.0817 | 95.5538 | 126.1755 | 21.2154 | 0.002078 | 0.002003 | -152.311 | 0.2366 | 8.4028 | 0.0025 | 0.004145 | 0.003905 | 5.7e-05 | 0.001042 | 0.2724 | 1.3711 | 2.5475 | 100.15 | 20.87 | 38.553 | 71.7686 | 81.915 | 69.9841 | 0.009508 | 1.0289 | 0.02468 | 23.9874 | 0.049275 | 0.14075 | -2.8e-05 | -0.002067 | -0.002067 | -2.7722
2019-03-29 15:09 | 1553886520.9541 | 1011 | 0.20955 | 0.000453 | 0 | 96.0098 | 95.3477 | 125.9964 | 21.2165 | 0.002044 | 0.001999 | -152.319 | 0.2368 | 8.4008 | 0.002513 | 0.003781 | 0.003612 | 5.7e-05 | 0.001046 | 0.30862 | 1.3789 | 2.5474 | 100.15 | 20.88 | 38.552 | 70.9644 | 82.2273 | 69.8736 | 0.009514 | 1.0292 | 0.024667 | 23.9665 | 0.061902 | 0.14088 | -7.2e-05 | -0.005351 | -0.005351 | -1.0715
2019-03-29 15:09 | 1553886521.9541 | 1012 | 0.20956 | 0.000455 | 0 | 95.8506 | 94.9269 | 125.7894 | 21.2157 | 0.00206 | 0.002 | -152.3117 | 0.23666 | 8.4025 | 0.002524 | 0.003775 | 0.003549 | 6e-05 | 0.001049 | 0.29336 | 1.339 | 2.5474 | 100.15 | 20.88 | 38.553 | 71.3426 | 82.4948 | 69.9101 | 0.009514 | 1.0291 | 0.024645 | 23.9481 | 0.086617 | 0.14079 | -0.000127 | -0.009351 | -0.009351 | -0.61279
2019-03-29 15:09 | 1553886522.9551 | 1013 | 0.20957 | 0.000455 | -1e-06 | 95.7838 | 94.8835 | 125.4265 | 21.2157 | 0.002054 | 0.002024 | -152.3249 | 0.23632 | 8.4055 | 0.002449 | 0.003816 | 0.003615 | 5.6e-05 | 0.001046 | 0.30486 | 1.3093 | 2.5474 | 100.15 | 20.88 | 38.552 | 71.2114 | 80.6863 | 70.4871 | 0.009514 | 1.0274 | 0.024589 | 23.9336 | 0.084471 | 0.14059 | -0.000182 | -0.013383 | -0.013383 | -0.42756
2019-03-29 15:09 | 1553886523.9541 | 1014 | 0.20955 | 0.000455 | 0 | 95.6536 | 94.7344 | 125.3594 | 21.2159 | 0.002049 | 0.001948 | -152.3133 | 0.2366 | 8.4021 | 0.002466 | 0.004188 | 0.004071 | 5.9e-05 | 0.00105 | 0.31957 | 1.3665 | 2.5474 | 100.15 | 20.88 | 38.551 | 71.0931 | 81.1006 | 68.6572 | 0.009514 | 1.0329 | 0.024648 | 23.8634 | 0.086374 | 0.14075 | -3.6e-05 | -0.002604 | -0.002604 | -2.2002
2019-03-29 15:09 | 1553886524.9552 | 1015 | 0.20958 | 0.000451 | 0 | 95.5384 | 94.5262 | 125.0423 | 21.2156 | 0.002016 | 0.001996 | -152.3108 | 0.2369 | 8.4015 | 0.002472 | 0.003555 | 0.003353 | 5.6e-05 | 0.001048 | 0.30646 | 1.3586 | 2.5473 | 100.15 | 20.88 | 38.55 | 70.282 | 81.2514 | 69.8102 | 0.009513 | 1.0294 | 0.024575 | 23.8734 | 0.095269 | 0.14093 | -0.000256 | -0.018871 | -0.018871 | -0.30396
2019-03-29 15:09 | 1553886525.9543 | 1016 | 0.20959 | 0.000459 | -1e-06 | 95.4743 | 94.6323 | 124.9714 | 21.2157 | 0.002059 | 0.00195 | -152.324 | 0.23664 | 8.4036 | 0.002507 | 0.003806 | 0.003621 | 5.4e-05 | 0.001049 | 0.30735 | 1.3719 | 2.5474 | 100.15 | 20.88 | 38.546 | 71.3135 | 82.0892 | 68.6928 | 0.009512 | 1.0328 | 0.024609 | 23.8277 | 0.079232 | 0.14078 | -0.000299 | -0.022048 | -0.022048 | -0.25986
2019-03-29 15:09 | 1553886526.9543 | 1017 | 0.20957 | 0.000456 | -1e-06 | 95.3151 | 94.3849 | 124.5747 | 21.2153 | 0.002056 | 0.001977 | -152.317 | 0.23641 | 8.4036 | 0.002464 | 0.003501 | 0.003333 | 5.5e-05 | 0.001047 | 0.32117 | 1.3669 | 2.5473 | 100.15 | 20.88 | 38.545 | 71.2415 | 81.0639 | 69.3405 | 0.009512 | 1.0308 | 0.024546 | 23.8124 | 0.087718 | 0.14064 | -0.00017 | -0.012478 | -0.012478 | -0.45874
2019-03-29 15:09 | 1553886527.9543 | 1018 | 0.20958 | 0.000456 | 0 | 95.1412 | 94.1941 | 124.5097 | 21.215 | 0.002065 | 0.001962 | -152.3184 | 0.23689 | 8.4013 | 0.002412 | 0.003794 | 0.003606 | 5.3e-05 | 0.001047 | 0.32421 | 1.3596 | 2.5474 | 100.15 | 20.88 | 38.54 | 71.4744 | 79.8116 | 68.9776 | 0.009511 | 1.0319 | 0.024553 | 23.7936 | 0.089481 | 0.14092 | -0.000214 | -0.015728 | -0.015728 | -0.36467
2019-03-29 15:09 | 1553886528.9553 | 1019 | 0.20957 | 0.000456 | 0 | 94.9879 | 94.0392 | 124.578 | 21.2141 | 0.00208 | 0.001967 | -152.3211 | 0.23703 | 8.4033 | 0.002417 | 0.004497 | 0.0043 | 5.2e-05 | 0.001051 | 0.3027 | 1.3501 | 2.5473 | 100.15 | 20.88 | 38.537 | 71.8267 | 79.9198 | 69.1093 | 0.00951 | 1.0315 | 0.024555 | 23.8047 | 0.089787 | 0.14101 | -0.000189 | -0.01394 | -0.01394 | -0.41168
2019-03-29 15:09 | 1553886529.9534 | 1020 | 0.20956 | 0.000455 | 0 | 94.905 | 93.904 | 124.689 | 21.2151 | 0.002069 | 0.001914 | -152.3327 | 0.23622 | 8.4027 | 0.002416 | 0.004089 | 0.003849 | 5.7e-05 | 0.001054 | 0.30646 | 1.3775 | 2.5474 | 100.15 | 20.88 | 38.534 | 71.5657 | 79.9097 | 67.8304 | 0.009509 | 1.0354 | 0.024612 | 23.7707 | 0.09484 | 0.14053 | -0.000121 | -0.008963 | -0.008963 | -0.63813
2019-03-29 15:09 | 1553886530.9544 | 1021 | 0.20956 | 0.000456 | 0 | 94.7904 | 93.5948 | 124.8855 | 21.2143 | 0.002032 | 0.001992 | -152.3154 | 0.23667 | 8.4013 | 0.002442 | 0.00344 | 0.003356 | 6e-05 | 0.001052 | 0.30773 | 1.3828 | 2.5475 | 100.15 | 20.88 | 38.529 | 70.6831 | 80.5189 | 69.7107 | 0.009508 | 1.0297 | 0.024564 | 23.855 | 0.11353 | 0.1408 | -0.000111 | -0.008153 | -0.008153 | -0.70287
2019-03-29 15:09 | 1553886531.9544 | 1022 | 0.20957 | 0.000452 | -1e-06 | 94.6152 | 93.444 | 125.0414 | 21.215 | 0.002039 | 0.001962 | -152.3263 | 0.23635 | 8.404 | 0.002446 | 0.004216 | 0.003965 | 5.9e-05 | 0.001048 | 0.3126 | 1.3445 | 2.5475 | 100.15 | 20.88 | 38.525 | 70.8288 | 80.6216 | 68.9806 | 0.009507 | 1.0319 | 0.024605 | 23.8444 | 0.11142 | 0.1406 | -0.000167 | -0.012317 | -0.012317 | -0.4646
2019-03-29 15:09 | 1553886532.9534 | 1023 | 0.20957 | 0.000457 | 0 | 94.5368 | 93.489 | 125.3686 | 21.214 | 0.002083 | 0.001929 | -152.3313 | 0.23654 | 8.402 | 0.002487 | 0.003791 | 0.003666 | 5.7e-05 | 0.001051 | 0.29999 | 1.3569 | 2.5473 | 100.14 | 20.88 | 38.52 | 71.903 | 81.6148 | 68.1998 | 0.009507 | 1.0343 | 0.024665 | 23.8483 | 0.09969 | 0.14072 | -0.000167 | -0.012399 | -0.012399 | -0.46191
2019-03-29 15:09 | 1553886533.9535 | 1024 | 0.20955 | 0.000455 | -1e-06 | 94.4063 | 93.3126 | 125.3688 | 21.2143 | 0.002104 | 0.001993 | -152.3425 | 0.23608 | 8.4035 | 0.002435 | 0.003455 | 0.003232 | 5.3e-05 | 0.001056 | 0.32029 | 1.3236 | 2.5473 | 100.14 | 20.88 | 38.517 | 72.4028 | 80.3487 | 69.7381 | 0.009506 | 1.0296 | 0.02461 | 23.902 | 0.10423 | 0.14044 | -3.5e-05 | -0.002585 | -0.002585 | -2.2108
2019-03-29 15:09 | 1553886534.9535 | 1025 | 0.20959 | 0.000452 | -1e-06 | 94.318 | 93.1744 | 125.749 | 21.2141 | 0.002116 | 0.001925 | -152.3441 | 0.23736 | 8.4015 | 0.002448 | 0.003887 | 0.003711 | 5.4e-05 | 0.001057 | 0.30021 | 1.3408 | 2.5474 | 100.14 | 20.88 | 38.514 | 72.6967 | 80.6643 | 68.1086 | 0.009505 | 1.0345 | 0.024706 | 23.8813 | 0.10912 | 0.1412 | -0.000321 | -0.023775 | -0.023775 | -0.24172
2019-03-29 15:09 | 1553886535.9545 | 1026 | 0.20954 | 0.000449 | -1e-06 | 94.2453 | 93.16 | 125.7833 | 21.214 | 0.002047 | 0.001928 | -152.3227 | 0.2359 | 8.4042 | 0.002512 | 0.003786 | 0.003673 | 5.6e-05 | 0.001055 | 0.30646 | 1.3719 | 2.5475 | 100.14 | 20.88 | 38.515 | 71.0367 | 82.2083 | 68.1662 | 0.009506 | 1.0344 | 0.024707 | 23.8866 | 0.1036 | 0.14034 | -5e-06 | -0.000347 | -0.000347 | -16.4819
2019-03-29 15:09 | 1553886536.9536 | 1027 | 0.20958 | 0.000451 | 0 | 94.2519 | 93.1556 | 126.1326 | 21.2146 | 0.001992 | 0.001966 | -152.3314 | 0.23767 | 8.4021 | 0.002468 | 0.003336 | 0.003078 | 5.5e-05 | 0.001054 | 0.30879 | 1.3915 | 2.5476 | 100.14 | 20.88 | 38.52 | 69.704 | 81.1561 | 69.0748 | 0.009507 | 1.0316 | 0.024709 | 23.9515 | 0.10465 | 0.14139 | -0.000217 | -0.016066 | -0.016066 | -0.35818
2019-03-29 15:09 | 1553886537.9536 | 1028 | 0.20957 | 0.000456 | 0 | 94.1644 | 93.1163 | 126.1075 | 21.214 | 0.0021 | 0.001969 | -152.3306 | 0.23654 | 8.4009 | 0.00246 | 0.003567 | 0.003374 | 6e-05 | 0.001056 | 0.30989 | 1.3905 | 2.5475 | 100.14 | 20.89 | 38.529 | 72.309 | 80.9466 | 69.1661 | 0.009515 | 1.0313 | 0.024703 | 23.9523 | 0.10012 | 0.14072 | -0.000149 | -0.011027 | -0.011027 | -0.51937
2019-03-29 15:09 | 1553886538.9537 | 1029 | 0.20954 | 0.000453 | 0 | 94.0217 | 92.8566 | 126.1859 | 21.2136 | 0.002043 | 0.001922 | -152.3217 | 0.23678 | 8.3996 | 0.002435 | 0.004139 | 0.003989 | 5.5e-05 | 0.001057 | 0.30807 | 1.3508 | 2.5473 | 100.14 | 20.89 | 38.552 | 70.931 | 80.3521 | 68.0364 | 0.009521 | 1.0348 | 0.024752 | 23.9202 | 0.11153 | 0.14086 | -2.3e-05 | -0.001707 | -0.001707 | -3.3593
2019-03-29 15:09 | 1553886539.9541 | 1030 | 0.20955 | 0.000455 | 0 | 93.9597 | 92.8474 | 125.9202 | 21.2135 | 0.002057 | 0.001926 | -152.3214 | 0.23738 | 8.4012 | 0.002396 | 0.003341 | 0.003203 | 5.6e-05 | 0.001061 | 0.31094 | 1.3634 | 2.5475 | 100.14 | 20.89 | 38.567 | 71.2804 | 79.4085 | 68.1316 | 0.009524 | 1.0345 | 0.024722 | 23.8984 | 0.10652 | 0.14122 | -6.4e-05 | -0.004747 | -0.004747 | -1.2108
2019-03-29 15:09 | 1553886540.9537 | 1031 | 0.20954 | 0.000454 | 0 | 93.8142 | 92.6006 | 125.8852 | 21.2129 | 0.002026 | 0.00196 | -152.347 | 0.23673 | 8.4007 | 0.002478 | 0.004115 | 0.003891 | 5.5e-05 | 0.001058 | 0.28241 | 1.3325 | 2.5473 | 100.14 | 20.89 | 38.596 | 70.5312 | 81.3979 | 68.942 | 0.009532 | 1.032 | 0.024689 | 23.9234 | 0.11646 | 0.14083 | 2.2e-05 | 0.001576 | 0.001576 | 3.6362
2019-03-29 15:09 | 1553886541.9539 | 1032 | 0.20955 | 0.000456 | 0 | 93.7008 | 92.5286 | 126.0204 | 21.2136 | 0.002026 | 0.002001 | -152.3422 | 0.23699 | 8.4021 | 0.002498 | 0.00369 | 0.003585 | 5.9e-05 | 0.001058 | 0.30055 | 1.3512 | 2.5474 | 100.14 | 20.89 | 38.611 | 70.5327 | 81.8695 | 69.9354 | 0.009535 | 1.029 | 0.024667 | 23.971 | 0.1126 | 0.14098 | -7.8e-05 | -0.005768 | -0.005768 | -0.99486
2019-03-29 15:09 | 1553886542.9552 | 1033 | 0.20955 | 0.000454 | -1e-06 | 93.6559 | 92.4464 | 125.9631 | 21.213 | 0.002031 | 0.001947 | -152.3357 | 0.23746 | 8.4004 | 0.002511 | 0.002959 | 0.002768 | 5.7e-05 | 0.00106 | 0.30917 | 1.2991 | 2.5473 | 100.14 | 20.89 | 38.625 | 70.6491 | 82.1847 | 68.6333 | 0.009539 | 1.033 | 0.024708 | 23.92 | 0.11626 | 0.14127 | -6.1e-05 | -0.004464 | -0.004464 | -1.288
2019-03-29 15:09 | 1553886543.9538 | 1034 | 0.20953 | 0.000454 | 0 | 93.5565 | 92.3556 | 126.1739 | 21.2126 | 0.002012 | 0.001897 | -152.312 | 0.23648 | 8.403 | 0.002511 | 0.003494 | 0.00332 | 5.6e-05 | 0.001051 | 0.28008 | 1.3505 | 2.5474 | 100.14 | 20.89 | 38.653 | 70.1909 | 82.1687 | 67.4239 | 0.009546 | 1.0366 | 0.024773 | 23.8976 | 0.11556 | 0.14068 | 4.3e-05 | 0.003201 | 0.003201 | 1.7889
2019-03-29 15:09 | 1553886544.9533 | 1035 | 0.20957 | 0.000453 | -1e-06 | 93.5062 | 92.3082 | 126.0528 | 21.2128 | 0.002032 | 0.001903 | -152.3151 | 0.23624 | 8.4024 | 0.002453 | 0.00393 | 0.003731 | 5.9e-05 | 0.001043 | 0.3235 | 1.3332 | 2.5474 | 100.14 | 20.89 | 38.666 | 70.6597 | 80.78 | 67.5675 | 0.009549 | 1.0362 | 0.024756 | 23.8912 | 0.11534 | 0.14054 | -0.0002 | -0.014839 | -0.014839 | -0.38547
2019-03-29 15:09 | 1553886545.954 | 1036 | 0.20955 | 0.000453 | 0 | 93.4305 | 92.0952 | 126.2342 | 21.2129 | 0.002075 | 0.001931 | -152.3382 | 0.2372 | 8.4022 | 0.00251 | 0.004083 | 0.003936 | 5.6e-05 | 0.001037 | 0.30574 | 1.3335 | 2.5473 | 100.14 | 20.89 | 38.692 | 71.7101 | 82.1557 | 68.2401 | 0.009555 | 1.0341 | 0.024749 | 23.9319 | 0.12876 | 0.14111 | -8.7e-05 | -0.006478 | -0.006478 | -0.88656
2019-03-29 15:09 | 1553886546.954 | 1037 | 0.20954 | 0.000456 | -1e-06 | 93.3557 | 92.185 | 126.2678 | 21.2128 | 0.002004 | 0.001979 | -152.3499 | 0.2368 | 8.4033 | 0.002488 | 0.004017 | 0.003798 | 5.5e-05 | 0.001036 | 0.2943 | 1.3536 | 2.5474 | 100.14 | 20.89 | 38.704 | 69.994 | 81.6246 | 69.4075 | 0.009558 | 1.0306 | 0.02471 | 23.976 | 0.11288 | 0.14088 | 1.8e-05 | 0.001405 | 0.001405 | 4.082
2019-03-29 15:09 | 1553886547.9533 | 1038 | 0.20956 | 0.000457 | 0 | 93.303 | 92.0495 | 126.7016 | 21.2125 | 0.002087 | 0.001937 | -152.364 | 0.23758 | 8.4019 | 0.002402 | 0.003515 | 0.003428 | 5.5e-05 | 0.001034 | 0.29264 | 1.3739 | 2.5473 | 100.14 | 20.89 | 38.713 | 71.9966 | 79.5587 | 68.3753 | 0.00956 | 1.0337 | 0.02479 | 23.9809 | 0.12098 | 0.14134 | -0.000107 | -0.00795 | -0.00795 | -0.72362
2019-03-29 15:09 | 1553886548.9534 | 1039 | 0.20953 | 0.000457 | -1e-06 | 93.3009 | 92.044 | 126.7692 | 21.213 | 0.001922 | 0.001905 | -152.3609 | 0.23665 | 8.4011 | 0.002361 | 0.003427 | 0.003272 | 5.5e-05 | 0.001037 | 0.35203 | 1.3739 | 2.5473 | 100.14 | 20.89 | 38.722 | 68.0248 | 78.5675 | 67.6271 | 0.009563 | 1.036 | 0.024824 | 23.9611 | 0.12131 | 0.14078 | 5.6e-05 | 0.004178 | 0.004178 | 1.3714
2019-03-29 15:09 | 1553886549.9541 | 1040 | 0.20954 | 0.000453 | 0 | 93.3015 | 92.1266 | 127.0987 | 21.2135 | 0.002051 | 0.001925 | -152.3617 | 0.23691 | 8.4021 | 0.002434 | 0.003762 | 0.003552 | 5.5e-05 | 0.001033 | 0.29927 | 1.4263 | 2.5475 | 100.14 | 20.89 | 38.721 | 71.1181 | 80.3323 | 68.1104 | 0.009562 | 1.0345 | 0.024838 | 24.0092 | 0.11335 | 0.14094 | 5e-06 | 0.000362 | 0.000362 | 15.8451
2019-03-29 15:09 | 1553886550.9531 | 1041 | 0.20955 | 0.000454 | 0 | 93.1671 | 91.974 | 127.1675 | 21.2125 | 0.002013 | 0.001971 | -152.3446 | 0.23694 | 8.4027 | 0.002447 | 0.003664 | 0.00352 | 5.4e-05 | 0.001031 | 0.30757 | 1.4039 | 2.5475 | 100.14 | 20.89 | 38.719 | 70.2143 | 80.6433 | 69.195 | 0.009562 | 1.0313 | 0.024806 | 24.0538 | 0.11528 | 0.14095 | -2.8e-05 | -0.002093 | -0.002093 | -2.7407
2019-03-29 15:09 | 1553886551.9535 | 1042 | 0.20954 | 0.000456 | 0 | 93.168 | 91.9669 | 126.8541 | 21.2124 | 0.002009 | 0.001926 | -152.3586 | 0.23756 | 8.4005 | 0.002447 | 0.004577 | 0.004361 | 5.5e-05 | 0.001035 | 0.3011 | 1.3879 | 2.5476 | 100.14 | 20.89 | 38.715 | 70.1052 | 80.6495 | 68.1108 | 0.009561 | 1.0345 | 0.024814 | 23.9861 | 0.11606 | 0.14132 | -1.3e-05 | -0.000916 | -0.000916 | -6.2811
2019-03-29 15:09 | 1553886552.9531 | 1043 | 0.20955 | 0.000456 | 0 | 93.0695 | 91.7461 | 126.7429 | 21.2124 | 0.002027 | 0.001929 | -152.3567 | 0.23729 | 8.4011 | 0.002428 | 0.003584 | 0.003391 | 5.5e-05 | 0.001038 | 0.29192 | 1.3773 | 2.5474 | 100.14 | 20.89 | 38.715 | 70.5426 | 80.1787 | 68.1851 | 0.009561 | 1.0343 | 0.024801 | 23.9782 | 0.1281 | 0.14117 | -9.2e-05 | -0.006805 | -0.006805 | -0.84423
2019-03-29 15:09 | 1553886553.9542 | 1044 | 0.20955 | 0.000456 | 0 | 93.0204 | 91.5897 | 126.2532 | 21.2129 | 0.00197 | 0.001939 | -152.375 | 0.23689 | 8.3982 | 0.002502 | 0.003589 | 0.00344 | 5.7e-05 | 0.001042 | 0.30718 | 1.3246 | 2.5474 | 100.14 | 20.89 | 38.718 | 69.1916 | 81.9671 | 68.4406 | 0.009562 | 1.0335 | 0.024744 | 23.9408 | 0.13864 | 0.14092 | -8.2e-05 | -0.006056 | -0.006056 | -0.9471
2019-03-29 15:09 | 1553886554.9536 | 1045 | 0.20956 | 0.000459 | 0 | 92.8636 | 91.6331 | 126.38 | 21.2132 | 0.00207 | 0.001926 | -152.401 | 0.23746 | 8.4007 | 0.002418 | 0.004281 | 0.004077 | 5.5e-05 | 0.00105 | 0.30702 | 1.3526 | 2.5472 | 100.14 | 20.89 | 38.721 | 71.5841 | 79.9439 | 68.1178 | 0.009562 | 1.0345 | 0.024768 | 23.9415 | 0.11931 | 0.14127 | -0.00015 | -0.011117 | -0.011117 | -0.51718
2019-03-29 15:09 | 1553886555.9532 | 1046 | 0.20953 | 0.000456 | -1e-06 | 92.7908 | 91.4983 | 126.2497 | 21.2124 | 0.002052 | 0.001936 | -152.3985 | 0.23694 | 8.4016 | 0.002499 | 0.003494 | 0.003268 | 5.7e-05 | 0.001062 | 0.30359 | 1.3667 | 2.5473 | 100.14 | 20.89 | 38.726 | 71.1397 | 81.8925 | 68.3589 | 0.009564 | 1.0338 | 0.024746 | 23.9376 | 0.12547 | 0.14095 | 4.8e-05 | 0.003579 | 0.003579 | 1.603
2019-03-29 15:09 | 1553886556.9533 | 1047 | 0.20954 | 0.000455 | 0 | 92.7312 | 91.4205 | 126.1429 | 21.2121 | 0.002044 | 0.001901 | -152.3673 | 0.23757 | 8.4017 | 0.002451 | 0.004419 | 0.004312 | 5.6e-05 | 0.00107 | 0.286 | 1.3611 | 2.5473 | 100.14 | 20.89 | 38.739 | 70.964 | 80.7326 | 67.5241 | 0.009567 | 1.0363 | 0.024766 | 23.8982 | 0.12734 | 0.14133 | -2.3e-05 | -0.001674 | -0.001674 | -3.4367
2019-03-29 15:09 | 1553886557.9537 | 1048 | 0.20955 | 0.000457 | 0 | 92.6531 | 91.5577 | 126.023 | 21.2123 | 0.002075 | 0.001952 | -152.3622 | 0.23688 | 8.4006 | 0.002444 | 0.004117 | 0.003999 | 5.7e-05 | 0.001077 | 0.2808 | 1.4034 | 2.5473 | 100.14 | 20.89 | 38.746 | 71.6961 | 80.5652 | 68.758 | 0.009569 | 1.0326 | 0.02471 | 23.93 | 0.10638 | 0.14092 | -9.1e-05 | -0.006755 | -0.006755 | -0.84908
2019-03-29 15:09 | 1553886558.954 | 1049 | 0.20953 | 0.000456 | -1e-06 | 92.607 | 91.2706 | 125.8906 | 21.2121 | 0.002068 | 0.001927 | -152.3955 | 0.23706 | 8.4024 | 0.002457 | 0.004457 | 0.004254 | 5.9e-05 | 0.001085 | 0.30973 | 1.3703 | 2.5473 | 100.14 | 20.89 | 38.763 | 71.534 | 80.8722 | 68.1386 | 0.009573 | 1.0344 | 0.024719 | 23.8958 | 0.13002 | 0.14103 | 7.3e-05 | 0.005427 | 0.005427 | 1.0576
2019-03-29 15:09 | 1553886559.9544 | 1050 | 0.20953 | 0.00046 | -1e-06 | 92.616 | 91.356 | 125.9436 | 21.2113 | 0.002012 | 0.001939 | -152.4018 | 0.2373 | 8.4037 | 0.002482 | 0.00368 | 0.003566 | 5.5e-05 | 0.001084 | 0.30917 | 1.3516 | 2.5475 | 100.14 | 20.89 | 38.771 | 70.1851 | 81.4696 | 68.4381 | 0.009575 | 1.0335 | 0.024713 | 23.9113 | 0.12253 | 0.14117 | 7.4e-05 | 0.005515 | 0.005515 | 1.0418
2019-03-29 15:09 | 1553886560.954 | 1051 | 0.20955 | 0.000455 | 0 | 92.5699 | 91.2171 | 126.2007 | 21.2114 | 0.002075 | 0.001913 | -152.4142 | 0.23619 | 8.4031 | 0.002404 | 0.003531 | 0.003295 | 5.8e-05 | 0.001074 | 0.29662 | 1.3553 | 2.5474 | 100.14 | 20.89 | 38.779 | 71.7125 | 79.61 | 67.7994 | 0.009577 | 1.0355 | 0.024762 | 23.9133 | 0.13168 | 0.14051 | -4e-05 | -0.002944 | -0.002944 | -1.9422
2019-03-29 15:09 | 1553886561.9525 | 1052 | 0.20953 | 0.000456 | 0 | 92.5241 | 91.1229 | 126.5286 | 21.2105 | 0.002029 | 0.001986 | -152.4298 | 0.23707 | 8.4033 | 0.002438 | 0.003704 | 0.003591 | 5.7e-05 | 0.001066 | 0.28224 | 1.4061 | 2.5473 | 100.14 | 20.9 | 38.798 | 70.6046 | 80.4294 | 69.5551 | 0.009587 | 1.0302 | 0.02473 | 24.0059 | 0.1365 | 0.14103 | 3.6e-05 | 0.002712 | 0.002712 | 2.1165
2019-03-29 15:09 | 1553886562.9526 | 1053 | 0.20956 | 0.000454 | 0 | 92.4271 | 91.1863 | 126.9025 | 21.2109 | 0.002022 | 0.001917 | -152.4376 | 0.2374 | 8.4008 | 0.002478 | 0.003582 | 0.003371 | 5.9e-05 | 0.00106 | 0.30502 | 1.3584 | 2.5474 | 100.14 | 20.89 | 38.805 | 70.4271 | 81.3779 | 67.9143 | 0.009583 | 1.0351 | 0.024826 | 23.9837 | 0.12089 | 0.14123 | -0.000126 | -0.009426 | -0.009426 | -0.60982
2019-03-29 15:09 | 1553886563.9536 | 1054 | 0.20953 | 0.000456 | -1e-06 | 92.2775 | 90.9829 | 127.2834 | 21.2101 | 0.002011 | 0.001948 | -152.4322 | 0.23773 | 8.4027 | 0.002426 | 0.003786 | 0.003615 | 5.7e-05 | 0.001059 | 0.29894 | 1.3588 | 2.5474 | 100.14 | 20.9 | 38.816 | 70.1659 | 80.1327 | 68.6538 | 0.009592 | 1.0329 | 0.024837 | 24.0457 | 0.12637 | 0.14142 | 3.4e-05 | 0.002565 | 0.002565 | 2.2444
2019-03-29 15:09 | 1553886564.9525 | 1055 | 0.20954 | 0.000454 | 0 | 92.1739 | 90.7567 | 127.0182 | 21.2101 | 0.001981 | 0.001875 | -152.413 | 0.2374 | 8.4033 | 0.002428 | 0.00373 | 0.003615 | 5.5e-05 | 0.001062 | 0.2995 | 1.3435 | 2.5475 | 100.14 | 20.9 | 38.819 | 69.4345 | 80.1927 | 66.8962 | 0.009593 | 1.0382 | 0.024875 | 23.9588 | 0.1386 | 0.14123 | 1.5e-05 | 0.001172 | 0.001172 | 4.9054
2019-03-29 15:09 | 1553886565.9539 | 1056 | 0.20951 | 0.000458 | 0 | 92.1098 | 90.7881 | 126.9943 | 21.2108 | 0.002023 | 0.001927 | -152.4157 | 0.2377 | 8.4042 | 0.002397 | 0.003542 | 0.003326 | 5.6e-05 | 0.001057 | 0.29159 | 1.3561 | 2.5475 | 100.14 | 20.9 | 38.82 | 70.4614 | 79.4278 | 68.1421 | 0.009593 | 1.0344 | 0.024827 | 24.0004 | 0.12928 | 0.14141 | 0.000156 | 0.011678 | 0.011678 | 0.49282
2019-03-29 15:09 | 1553886566.953 | 1057 | 0.2095 | 0.000459 | 0 | 92.0946 | 90.7239 | 126.9581 | 21.2109 | 0.002065 | 0.001908 | -152.4522 | 0.23772 | 8.4035 | 0.002428 | 0.004204 | 0.004044 | 5.6e-05 | 0.001051 | 0.26609 | 1.3214 | 2.5475 | 100.14 | 20.9 | 38.818 | 71.4727 | 80.1935 | 67.6849 | 0.009592 | 1.0358 | 0.02484 | 23.9809 | 0.13412 | 0.14142 | 0.000224 | 0.016755 | 0.016755 | 0.34353
2019-03-29 15:09 | 1553886567.9536 | 1058 | 0.20951 | 0.000458 | -1e-06 | 91.9952 | 90.6399 | 126.6105 | 21.2096 | 0.002027 | 0.001946 | -152.4393 | 0.23721 | 8.4007 | 0.002431 | 0.00375 | 0.003562 | 5.5e-05 | 0.001051 | 0.28031 | 1.333 | 2.5474 | 100.14 | 20.9 | 38.816 | 70.5523 | 80.2646 | 68.5949 | 0.009592 | 1.0331 | 0.024773 | 23.98 | 0.13275 | 0.14112 | 0.000201 | 0.014983 | 0.014983 | 0.38333
2019-03-29 15:09 | 1553886568.9527 | 1059 | 0.2095 | 0.000458 | -1e-06 | 91.9099 | 90.8 | 126.5462 | 21.2106 | 0.002033 | 0.001899 | -152.4341 | 0.23708 | 8.4041 | 0.002389 | 0.00391 | 0.003731 | 5.6e-05 | 0.001053 | 0.3027 | 1.3832 | 2.5475 | 100.14 | 20.9 | 38.816 | 70.6958 | 79.2543 | 67.4757 | 0.009592 | 1.0365 | 0.024807 | 23.9347 | 0.10867 | 0.14104 | 0.000233 | 0.01741 | 0.01741 | 0.32971
2019-03-29 15:09 | 1553886569.9527 | 1060 | 0.20951 | 0.000455 | -1e-06 | 91.827 | 90.4778 | 126.1715 | 21.2101 | 0.002016 | 0.001945 | -152.4253 | 0.23627 | 8.4037 | 0.002439 | 0.003282 | 0.003065 | 5.6e-05 | 0.001052 | 0.31293 | 1.3647 | 2.5475 | 100.14 | 20.9 | 38.807 | 70.2837 | 80.4384 | 68.5711 | 0.00959 | 1.0331 | 0.024731 | 23.9376 | 0.13239 | 0.14056 | 0.000202 | 0.015048 | 0.015048 | 0.38015
2019-03-29 15:09 | 1553886570.9538 | 1061 | 0.20954 | 0.000458 | 0 | 91.7922 | 90.2812 | 126.1974 | 21.2097 | 0.002071 | 0.001849 | -152.4312 | 0.23719 | 8.4026 | 0.002486 | 0.004158 | 0.003926 | 5.6e-05 | 0.001053 | 0.30071 | 1.3732 | 2.5475 | 100.14 | 20.91 | 38.795 | 71.597 | 81.5661 | 66.2624 | 0.009593 | 1.0402 | 0.024817 | 23.859 | 0.14846 | 0.14111 | -2.2e-05 | -0.001621 | -0.001621 | -3.5438
2019-03-29 15:10 | 1553886571.9527 | 1062 | 0.2095 | 0.000455 | 0 | 91.5031 | 90.1243 | 126.0814 | 21.2096 | 0.001981 | 0.001912 | -152.4142 | 0.23723 | 8.4019 | 0.002483 | 0.003948 | 0.003839 | 5.6e-05 | 0.001055 | 0.3131 | 1.3331 | 2.5475 | 100.14 | 20.91 | 38.79 | 69.4326 | 81.5101 | 67.7845 | 0.009591 | 1.0355 | 0.024751 | 23.9015 | 0.13581 | 0.14113 | 0.000216 | 0.016045 | 0.016045 | 0.358
2019-03-29 15:10 | 1553886572.9538 | 1063 | 0.2095 | 0.000454 | 0 | 91.4381 | 90.0765 | 125.781 | 21.2104 | 0.001996 | 0.001953 | -152.4131 | 0.23742 | 8.4028 | 0.002429 | 0.004368 | 0.004159 | 5.4e-05 | 0.00106 | 0.30525 | 1.3797 | 2.5475 | 100.14 | 20.91 | 38.784 | 69.8021 | 80.2046 | 68.768 | 0.00959 | 1.0325 | 0.024685 | 23.9074 | 0.1342 | 0.14124 | 0.000232 | 0.017223 | 0.017223 | 0.33376
2019-03-29 15:10 | 1553886573.954 | 1064 | 0.20952 | 0.000455 | 0 | 91.2418 | 89.8966 | 125.5737 | 21.2098 | 0.002032 | 0.001896 | -152.4101 | 0.23673 | 8.4036 | 0.002483 | 0.004305 | 0.004188 | 5.9e-05 | 0.001055 | 0.30165 | 1.3259 | 2.5473 | 100.14 | 20.91 | 38.772 | 70.6679 | 81.5002 | 67.4079 | 0.009587 | 1.0367 | 0.024714 | 23.8401 | 0.13285 | 0.14083 | 0.000144 | 0.010702 | 0.010702 | 0.53559
2019-03-29 15:10 | 1553886574.9529 | 1065 | 0.20956 | 0.000453 | 0 | 91.1562 | 89.6727 | 125.3688 | 21.2098 | 0.002001 | 0.001945 | -152.4122 | 0.23572 | 8.4004 | 0.002484 | 0.004427 | 0.004237 | 5.8e-05 | 0.001054 | 0.28838 | 1.3221 | 2.5474 | 100.14 | 20.91 | 38.766 | 69.9185 | 81.5189 | 68.5849 | 0.009585 | 1.0331 | 0.024652 | 23.8618 | 0.14676 | 0.14023 | -0.00011 | -0.008104 | -0.008104 | -0.70427
2019-03-29 15:10 | 1553886575.9529 | 1066 | 0.20956 | 0.000452 | -1e-06 | 91.067 | 89.6594 | 125.5446 | 21.2101 | 0.002028 | 0.001949 | -152.4114 | 0.23665 | 8.4025 | 0.002554 | 0.003897 | 0.003707 | 5.9e-05 | 0.00105 | 0.29391 | 1.3207 | 2.5473 | 100.14 | 20.91 | 38.755 | 70.5636 | 83.2133 | 68.6819 | 0.009583 | 1.0328 | 0.024665 | 23.8819 | 0.13933 | 0.14078 | -0.000124 | -0.009101 | -0.009101 | -0.62955
2019-03-29 15:10 | 1553886576.9522 | 1067 | 0.20956 | 0.000458 | 0 | 90.9894 | 89.454 | 125.4204 | 21.2099 | 0.001997 | 0.001931 | -152.3923 | 0.23675 | 8.4023 | 0.002467 | 0.003766 | 0.003619 | 6e-05 | 0.001047 | 0.27815 | 1.3232 | 2.5474 | 100.14 | 20.91 | 38.752 | 69.8227 | 81.1143 | 68.2279 | 0.009582 | 1.0342 | 0.02467 | 23.8542 | 0.15223 | 0.14084 | -0.000147 | -0.010897 | -0.010897 | -0.52606
2019-03-29 15:10 | 1553886577.9523 | 1068 | 0.20954 | 0.000455 | 0 | 90.8883 | 89.1785 | 125.6291 | 21.2099 | 0.001991 | 0.001898 | -152.3859 | 0.23677 | 8.4007 | 0.002475 | 0.004203 | 0.003977 | 6.3e-05 | 0.001046 | 0.3027 | 1.3239 | 2.5474 | 100.14 | 20.91 | 38.749 | 69.6838 | 81.3067 | 67.4549 | 0.009581 | 1.0365 | 0.024718 | 23.847 | 0.16986 | 0.14085 | -1e-05 | -0.000727 | -0.000727 | -7.8812
2019-03-29 15:10 | 1553886578.952 | 1069 | 0.20955 | 0.000459 | -1e-06 | 90.8068 | 89.3618 | 126.1995 | 21.2091 | 0.002004 | 0.001878 | -152.3591 | 0.23587 | 8.4041 | 0.002436 | 0.004168 | 0.004016 | 6.1e-05 | 0.001041 | 0.28263 | 1.3571 | 2.5472 | 100.14 | 20.91 | 38.743 | 69.9825 | 80.3641 | 66.9609 | 0.00958 | 1.038 | 0.024792 | 23.8838 | 0.14348 | 0.14032 | -2.9e-05 | -0.002101 | -0.002101 | -2.7177
2019-03-29 15:10 | 1553886579.952 | 1070 | 0.20955 | 0.000454 | 0 | 90.6704 | 89.0659 | 126.6802 | 21.2096 | 0.001981 | 0.001933 | -152.3668 | 0.23603 | 8.4039 | 0.002512 | 0.00391 | 0.003723 | 6.2e-05 | 0.001032 | 0.31332 | 1.3484 | 2.5473 | 100.14 | 20.91 | 38.74 | 69.4473 | 82.2057 | 68.2898 | 0.009579 | 1.034 | 0.024791 | 23.9759 | 0.15969 | 0.14042 | -5e-05 | -0.003703 | -0.003703 | -1.5434
2019-03-29 15:10 | 1553886580.953 | 1071 | 0.20955 | 0.000457 | 0 | 90.6213 | 89.0526 | 126.6067 | 21.2101 | 0.002018 | 0.001932 | -152.3589 | 0.23561 | 8.4016 | 0.002561 | 0.003674 | 0.003419 | 5.9e-05 | 0.001028 | 0.29717 | 1.3528 | 2.5474 | 100.14 | 20.91 | 38.738 | 70.3399 | 83.3878 | 68.2583 | 0.009578 | 1.0341 | 0.024785 | 23.9679 | 0.15618 | 0.14016 | -8.8e-05 | -0.006531 | -0.006531 | -0.87341
2019-03-29 15:10 | 1553886581.953 | 1072 | 0.20955 | 0.000454 | -1e-06 | 90.6527 | 89.153 | 126.4614 | 21.21 | 0.001951 | 0.001923 | -152.3451 | 0.2361 | 8.4027 | 0.002507 | 0.004013 | 0.00389 | 6.1e-05 | 0.001024 | 0.28064 | 1.338 | 2.5473 | 100.14 | 20.91 | 38.736 | 68.7185 | 82.0719 | 68.0382 | 0.009578 | 1.0348 | 0.024779 | 23.9464 | 0.14921 | 0.14045 | -8.6e-05 | -0.006309 | -0.006309 | -0.90615
2019-03-29 15:10 | 1553886582.9521 | 1073 | 0.20954 | 0.000454 | 1e-06 | 90.439 | 88.7905 | 126.2847 | 21.2089 | 0.002034 | 0.001908 | -152.3448 | 0.23671 | 8.4022 | 0.002515 | 0.004065 | 0.003834 | 5.7e-05 | 0.001027 | 0.28783 | 1.349 | 2.5474 | 100.14 | 20.91 | 38.733 | 70.7198 | 82.2651 | 67.6847 | 0.009577 | 1.0358 | 0.024774 | 23.9172 | 0.16454 | 0.14082 | 7e-06 | 0.00048 | 0.00048 | 11.9464
2019-03-29 15:10 | 1553886583.9521 | 1074 | 0.20956 | 0.000455 | 0 | 90.4629 | 88.8902 | 126.5114 | 21.2101 | 0.00204 | 0.001897 | -152.3558 | 0.23684 | 8.4043 | 0.00247 | 0.004133 | 0.004048 | 5.9e-05 | 0.001032 | 0.32853 | 1.3358 | 2.5475 | 100.14 | 20.91 | 38.732 | 70.8568 | 81.1868 | 67.4144 | 0.009577 | 1.0366 | 0.024806 | 23.9292 | 0.15687 | 0.1409 | -0.000138 | -0.010318 | -0.010318 | -0.55581
2019-03-29 15:10 | 1553886584.9532 | 1075 | 0.20952 | 0.000456 | 0 | 90.3192 | 88.6659 | 126.5661 | 21.2102 | 0.002007 | 0.001936 | -152.3706 | 0.23643 | 8.404 | 0.002513 | 0.003788 | 0.003583 | 6.1e-05 | 0.001035 | 0.32781 | 1.3548 | 2.5474 | 100.14 | 20.91 | 38.731 | 70.078 | 82.2289 | 68.3512 | 0.009577 | 1.0338 | 0.024777 | 23.9673 | 0.16525 | 0.14065 | 0.000156 | 0.011583 | 0.011583 | 0.49421
2019-03-29 15:10 | 1553886585.9526 | 1076 | 0.20953 | 0.000458 | 0 | 90.2486 | 88.7847 | 126.4687 | 21.2105 | 0.001943 | 0.001886 | -152.3725 | 0.23703 | 8.4016 | 0.0025 | 0.003854 | 0.003672 | 6.1e-05 | 0.001032 | 0.31885 | 1.3365 | 2.5473 | 100.14 | 20.91 | 38.73 | 68.5374 | 81.9078 | 67.1581 | 0.009576 | 1.0374 | 0.024811 | 23.9162 | 0.14628 | 0.14101 | 6e-05 | 0.004438 | 0.004438 | 1.2933
2019-03-29 15:10 | 1553886586.9523 | 1077 | 0.20956 | 0.000455 | 0 | 90.2321 | 88.7001 | 126.3995 | 21.2094 | 0.001994 | 0.001898 | -152.3738 | 0.2378 | 8.4012 | 0.002506 | 0.003662 | 0.003542 | 6.6e-05 | 0.001031 | 0.30807 | 1.3465 | 2.5474 | 100.14 | 20.91 | 38.729 | 69.7458 | 82.0463 | 67.4363 | 0.009576 | 1.0366 | 0.024794 | 23.9194 | 0.15318 | 0.14147 | -0.000109 | -0.008108 | -0.008108 | -0.71013
2019-03-29 15:10 | 1553886587.9522 | 1078 | 0.20958 | 0.000457 | 0 | 90.2606 | 88.5523 | 126.4276 | 21.2101 | 0.001984 | 0.001901 | -152.3735 | 0.23676 | 8.4018 | 0.00253 | 0.003909 | 0.003743 | 6.4e-05 | 0.001032 | 0.32709 | 1.3195 | 2.5474 | 100.14 | 20.91 | 38.728 | 69.5155 | 82.6288 | 67.5221 | 0.009576 | 1.0363 | 0.024794 | 23.9251 | 0.17091 | 0.14085 | -0.000255 | -0.018994 | -0.018994 | -0.30181
2019-03-29 15:10 | 1553886588.9533 | 1079 | 0.20953 | 0.000453 | 0 | 90.1402 | 88.3246 | 125.9697 | 21.2097 | 0.001973 | 0.001931 | -152.3928 | 0.23725 | 8.4024 | 0.002434 | 0.004491 | 0.004265 | 6.2e-05 | 0.001037 | 0.31542 | 1.3475 | 2.5474 | 100.14 | 20.92 | 38.724 | 69.2531 | 80.3327 | 68.2315 | 0.009581 | 1.0342 | 0.024723 | 23.9065 | 0.182 | 0.14114 | 8.6e-05 | 0.006369 | 0.006369 | 0.90196
2019-03-29 15:10 | 1553886589.9524 | 1080 | 0.2096 | 0.000456 | -1e-06 | 90.0876 | 88.4025 | 125.5383 | 21.209 | 0.001955 | 0.001936 | -152.3874 | 0.23722 | 8.4046 | 0.002511 | 0.003734 | 0.003536 | 6.3e-05 | 0.001041 | 0.2975 | 1.3807 | 2.5475 | 100.14 | 20.92 | 38.721 | 68.8063 | 82.1693 | 68.3549 | 0.00958 | 1.0338 | 0.024677 | 23.8699 | 0.16889 | 0.14112 | -0.000364 | -0.02692 | -0.02692 | -0.21336
2019-03-29 15:10 | 1553886590.9524 | 1081 | 0.20968 | 0.000459 | 0 | 90.175 | 88.5813 | 125.1864 | 21.2094 | 0.001964 | 0.001845 | -152.3858 | 0.23723 | 8.4016 | 0.002509 | 0.003592 | 0.003444 | 6.1e-05 | 0.001046 | 0.30541 | 1.3709 | 2.5476 | 100.14 | 20.92 | 38.72 | 69.0244 | 82.1182 | 66.1748 | 0.00958 | 1.0404 | 0.024721 | 23.7602 | 0.15949 | 0.14113 | -0.00083 | -0.061638 | -0.061638 | -0.09319
2019-03-29 15:10 | 1553886591.9516 | 1082 | 0.20964 | 0.00046 | 0 | 90.1555 | 88.5663 | 124.981 | 21.2094 | 0.001998 | 0.001858 | -152.3745 | 0.23727 | 8.4041 | 0.002444 | 0.004449 | 0.004203 | 6.5e-05 | 0.001051 | 0.30989 | 1.3356 | 2.5473 | 100.14 | 20.92 | 38.713 | 69.8455 | 80.5638 | 66.4829 | 0.009578 | 1.0395 | 0.024689 | 23.7515 | 0.15908 | 0.14115 | -0.000615 | -0.045571 | -0.045571 | -0.12606
2019-03-29 15:10 | 1553886592.9514 | 1083 | 0.20949 | 0.00046 | 0 | 90.1345 | 88.3891 | 125.1261 | 21.2083 | 0.002016 | 0.001909 | -152.3626 | 0.23764 | 8.4016 | 0.002506 | 0.004216 | 0.004034 | 6.1e-05 | 0.001059 | 0.31741 | 1.3458 | 2.5475 | 100.14 | 20.92 | 38.709 | 70.2881 | 82.0633 | 67.7123 | 0.009577 | 1.0357 | 0.024659 | 23.8082 | 0.17491 | 0.14137 | 0.000274 | 0.020275 | 0.020275 | 0.28379
2019-03-29 15:10 | 1553886593.9515 | 1084 | 0.20965 | 0.000464 | 0 | 90.2432 | 88.438 | 125.1998 | 21.2085 | 0.002019 | 0.001871 | -152.3776 | 0.23799 | 8.4013 | 0.002541 | 0.003938 | 0.003833 | 6.3e-05 | 0.001058 | 0.30165 | 1.3625 | 2.5474 | 100.14 | 20.92 | 38.702 | 70.3624 | 82.8927 | 66.8028 | 0.009575 | 1.0385 | 0.024699 | 23.7835 | 0.18074 | 0.14158 | -0.000653 | -0.048445 | -0.048445 | -0.11894
2019-03-29 15:10 | 1553886594.9525 | 1085 | 0.20953 | 0.000459 | 0 | 90.3201 | 88.6588 | 125.2909 | 21.2086 | 0.001977 | 0.001847 | -152.3743 | 0.23718 | 8.4016 | 0.002461 | 0.002921 | 0.002696 | 6e-05 | 0.001059 | 0.29717 | 1.3019 | 2.5475 | 100.14 | 20.92 | 38.698 | 69.3333 | 80.9623 | 66.2168 | 0.009574 | 1.0403 | 0.02473 | 23.7716 | 0.16606 | 0.1411 | 5.9e-05 | 0.004372 | 0.004372 | 1.3135
2019-03-29 15:10 | 1553886595.9529 | 1086 | 0.20956 | 0.000458 | -1e-06 | 90.4261 | 88.8294 | 125.4965 | 21.2081 | 0.001987 | 0.001912 | -152.3778 | 0.23673 | 8.4059 | 0.002541 | 0.004021 | 0.003883 | 6.1e-05 | 0.001058 | 0.31636 | 1.3313 | 2.5474 | 100.14 | 20.92 | 38.693 | 69.576 | 82.9055 | 67.7875 | 0.009573 | 1.0355 | 0.024693 | 23.8461 | 0.15935 | 0.14083 | -0.000127 | -0.009397 | -0.009397 | -0.60993
2019-03-29 15:10 | 1553886596.9519 | 1087 | 0.20955 | 0.000454 | -1e-06 | 90.5096 | 88.9772 | 125.7894 | 21.2088 | 0.002013 | 0.001869 | -152.3686 | 0.23723 | 8.4031 | 0.002412 | 0.002807 | 0.002634 | 5.8e-05 | 0.001051 | 0.30055 | 1.3586 | 2.5476 | 100.14 | 20.92 | 38.682 | 70.2091 | 79.7976 | 66.7413 | 0.00957 | 1.0387 | 0.02476 | 23.8372 | 0.15274 | 0.14113 | -7.2e-05 | -0.005333 | -0.005333 | -1.077
2019-03-29 15:10 | 1553886597.9516 | 1088 | 0.20956 | 0.000451 | 0 | 90.7404 | 89.1792 | 125.9631 | 21.2075 | 0.001943 | 0.001911 | -152.3907 | 0.23779 | 8.4014 | 0.002468 | 0.003806 | 0.003641 | 5.8e-05 | 0.00105 | 0.27433 | 1.3087 | 2.5474 | 100.14 | 20.92 | 38.676 | 68.5358 | 81.1345 | 67.7511 | 0.009569 | 1.0356 | 0.02474 | 23.8891 | 0.15523 | 0.14146 | -9.2e-05 | -0.006798 | -0.006798 | -0.8469
2019-03-29 15:10 | 1553886598.9528 | 1089 | 0.20957 | 0.000453 | -1e-06 | 90.8619 | 89.3263 | 125.9791 | 21.2078 | 0.001976 | 0.001861 | -152.3751 | 0.23677 | 8.4006 | 0.00242 | 0.003298 | 0.003175 | 5.6e-05 | 0.001044 | 0.30165 | 1.3359 | 2.5474 | 100.14 | 20.92 | 38.663 | 69.3224 | 79.9821 | 66.547 | 0.009566 | 1.0393 | 0.024786 | 23.8484 | 0.15246 | 0.14085 | -0.000153 | -0.011333 | -0.011333 | -0.50583
2019-03-29 15:10 | 1553886599.9527 | 1090 | 0.20952 | 0.000455 | 0 | 91.0478 | 89.6 | 126.2204 | 21.2086 | 0.002067 | 0.001873 | -152.374 | 0.23706 | 8.4039 | 0.002485 | 0.00379 | 0.003671 | 5.8e-05 | 0.00104 | 0.32781 | 1.3301 | 2.5476 | 100.14 | 20.92 | 38.655 | 71.5008 | 81.5598 | 66.8332 | 0.009564 | 1.0384 | 0.024799 | 23.8813 | 0.14337 | 0.14103 | 0.000131 | 0.009768 | 0.009768 | 0.58764
2019-03-29 15:10 | 1553886600.9517 | 1091 | 0.20954 | 0.000456 | 0 | 91.19 | 89.8669 | 126.2551 | 21.2086 | 0.001934 | 0.001893 | -152.3741 | 0.23727 | 8.4025 | 0.002454 | 0.004283 | 0.004027 | 6e-05 | 0.00104 | 0.31725 | 1.3875 | 2.5476 | 100.14 | 20.92 | 38.649 | 68.303 | 80.7941 | 67.3202 | 0.009562 | 1.0369 | 0.024784 | 23.9017 | 0.13073 | 0.14115 | 2.5e-05 | 0.001877 | 0.001877 | 3.0602
2019-03-29 15:10 | 1553886601.9531 | 1092 | 0.20955 | 0.000455 | 0 | 91.3968 | 89.6574 | 126.3178 | 21.208 | 0.001952 | 0.001859 | -152.3869 | 0.23623 | 8.404 | 0.002429 | 0.004062 | 0.003931 | 5.8e-05 | 0.001044 | 0.32549 | 1.3804 | 2.5473 | 100.14 | 20.92 | 38.634 | 68.7351 | 80.2116 | 66.5152 | 0.009559 | 1.0394 | 0.02482 | 23.8793 | 0.17187 | 0.14053 | -5.7e-05 | -0.004232 | -0.004232 | -1.3515
2019-03-29 15:10 | 1553886602.9528 | 1093 | 0.20954 | 0.000461 | 0 | 91.5079 | 90.0642 | 126.2809 | 21.2085 | 0.001987 | 0.001873 | -152.4032 | 0.23658 | 8.4041 | 0.002542 | 0.003348 | 0.003172 | 5.9e-05 | 0.001038 | 0.30558 | 1.3957 | 2.5474 | 100.14 | 20.92 | 38.627 | 69.5897 | 82.9285 | 66.8379 | 0.009557 | 1.0384 | 0.024805 | 23.8872 | 0.14224 | 0.14074 | -8e-06 | -0.000575 | -0.000575 | -9.9685
2019-03-29 15:10 | 1553886603.9528 | 1094 | 0.20956 | 0.000455 | -1e-06 | 91.6986 | 90.4103 | 126.2269 | 21.2083 | 0.001932 | 0.001857 | -152.3973 | 0.23739 | 8.405 | 0.002456 | 0.003538 | 0.0034 | 5.6e-05 | 0.001045 | 0.30718 | 1.3927 | 2.5476 | 100.14 | 20.92 | 38.621 | 68.2544 | 80.8413 | 66.4599 | 0.009555 | 1.0396 | 0.024813 | 23.8688 | 0.12656 | 0.14122 | -0.000105 | -0.007762 | -0.007762 | -0.74051
2019-03-29 15:10 | 1553886604.9518 | 1095 | 0.20952 | 0.000453 | 0 | 91.8838 | 90.5642 | 126.3021 | 21.2082 | 0.001964 | 0.001879 | -152.3973 | 0.2376 | 8.4025 | 0.002519 | 0.004131 | 0.003872 | 6.1e-05 | 0.001049 | 0.28838 | 1.4017 | 2.5474 | 100.14 | 20.93 | 38.606 | 69.0334 | 82.3666 | 66.9802 | 0.009558 | 1.038 | 0.024801 | 23.8942 | 0.1294 | 0.14135 | 0.000109 | 0.008098 | 0.008098 | 0.71037
2019-03-29 15:10 | 1553886605.9523 | 1096 | 0.20956 | 0.000452 | -1e-06 | 92.1374 | 90.7802 | 126.0866 | 21.2079 | 0.002014 | 0.001904 | -152.384 | 0.23749 | 8.4002 | 0.002471 | 0.0034 | 0.003297 | 5.8e-05 | 0.001059 | 0.31061 | 1.401 | 2.5474 | 100.14 | 20.93 | 38.598 | 70.2348 | 81.2041 | 67.594 | 0.009556 | 1.0361 | 0.024758 | 23.8953 | 0.13273 | 0.14128 | -0.000129 | -0.009507 | -0.009507 | -0.60481
2019-03-29 15:10 | 1553886606.9519 | 1097 | 0.20953 | 0.000453 | 0 | 92.2532 | 90.871 | 126.1323 | 21.2074 | 0.001997 | 0.001886 | -152.3833 | 0.23684 | 8.4012 | 0.002432 | 0.00378 | 0.003601 | 5.8e-05 | 0.001061 | 0.31365 | 1.3835 | 2.5474 | 100.14 | 20.93 | 38.581 | 69.8265 | 80.2718 | 67.1636 | 0.009551 | 1.0374 | 0.024778 | 23.8845 | 0.13503 | 0.14089 | 3.8e-05 | 0.002807 | 0.002807 | 2.0427
2019-03-29 15:10 | 1553886607.9509 | 1098 | 0.20953 | 0.000457 | -1e-06 | 92.5403 | 91.1253 | 126.1051 | 21.2074 | 0.002019 | 0.001864 | -152.3702 | 0.23831 | 8.4033 | 0.002592 | 0.004327 | 0.004135 | 5.7e-05 | 0.001066 | 0.28479 | 1.3481 | 2.5474 | 100.14 | 20.93 | 38.574 | 70.3612 | 84.1311 | 66.6377 | 0.00955 | 1.039 | 0.024795 | 23.8635 | 0.13783 | 0.14177 | 8.4e-05 | 0.006297 | 0.006297 | 0.91626
2019-03-29 15:10 | 1553886608.9519 | 1099 | 0.20953 | 0.000459 | -1e-06 | 92.7088 | 91.4556 | 126.2866 | 21.2086 | 0.002021 | 0.001942 | -152.3907 | 0.23658 | 8.4051 | 0.00257 | 0.004369 | 0.004219 | 5.8e-05 | 0.001069 | 0.30685 | 1.3122 | 2.5474 | 100.14 | 20.93 | 38.567 | 70.3968 | 83.5917 | 68.5067 | 0.009548 | 1.0333 | 0.024744 | 23.9462 | 0.12173 | 0.14074 | 4.6e-05 | 0.003461 | 0.003461 | 1.655
2019-03-29 15:10 | 1553886609.9523 | 1100 | 0.20952 | 0.000459 | -1e-06 | 92.8621 | 91.558 | 126.1192 | 21.2076 | 0.001943 | 0.001927 | -152.39 | 0.23753 | 8.402 | 0.002554 | 0.003744 | 0.003602 | 5.7e-05 | 0.001066 | 0.30127 | 1.3421 | 2.5473 | 100.14 | 20.93 | 38.555 | 68.5328 | 83.22 | 68.1515 | 0.009545 | 1.0344 | 0.024741 | 23.9179 | 0.1265 | 0.14131 | 9.3e-05 | 0.006943 | 0.006943 | 0.82836
2019-03-29 15:10 | 1553886610.951 | 1101 | 0.20954 | 0.000459 | -1e-06 | 93.1048 | 91.7594 | 126.176 | 21.2078 | 0.001951 | 0.001885 | -152.4057 | 0.23696 | 8.4035 | 0.002603 | 0.003799 | 0.003582 | 5.9e-05 | 0.001069 | 0.31885 | 1.4218 | 2.5476 | 100.14 | 20.93 | 38.548 | 68.7071 | 84.378 | 67.1369 | 0.009543 | 1.0375 | 0.024783 | 23.8877 | 0.1302 | 0.14097 | 2e-05 | 0.00151 | 0.00151 | 3.8004
2019-03-29 15:10 | 1553886611.9516 | 1102 | 0.20954 | 0.000456 | 0 | 93.1344 | 91.8986 | 126.4506 | 21.2063 | 0.00195 | 0.001877 | -152.4066 | 0.23644 | 8.4038 | 0.002556 | 0.003698 | 0.00353 | 5.8e-05 | 0.001075 | 0.28783 | 1.3936 | 2.5474 | 100.14 | 20.93 | 38.537 | 68.6862 | 83.2517 | 66.9349 | 0.009541 | 1.0381 | 0.024818 | 23.9066 | 0.11948 | 0.14066 | -1.8e-05 | -0.001357 | -0.001357 | -4.2201
2019-03-29 15:10 | 1553886612.9524 | 1103 | 0.20956 | 0.000457 | -1e-06 | 93.2437 | 92.0133 | 126.5983 | 21.2077 | 0.002002 | 0.001844 | -152.3987 | 0.2366 | 8.4026 | 0.002603 | 0.004486 | 0.004284 | 5.8e-05 | 0.001083 | 0.29479 | 1.3399 | 2.5473 | 100.14 | 20.93 | 38.533 | 69.9359 | 84.3983 | 66.145 | 0.00954 | 1.0405 | 0.024861 | 23.8928 | 0.11882 | 0.14075 | -0.000114 | -0.008445 | -0.008445 | -0.67834
2019-03-29 15:10 | 1553886613.9511 | 1104 | 0.20954 | 0.000461 | 0 | 93.4024 | 92.0863 | 126.634 | 21.2073 | 0.002014 | 0.00192 | -152.3929 | 0.23712 | 8.4025 | 0.002617 | 0.004141 | 0.003972 | 5.9e-05 | 0.00108 | 0.29302 | 1.3449 | 2.5474 | 100.14 | 20.93 | 38.528 | 70.2381 | 84.7255 | 67.9678 | 0.009538 | 1.035 | 0.024798 | 23.9602 | 0.12692 | 0.14106 | 0 | -2e-06 | -2e-06 | -3172.4178
2019-03-29 15:10 | 1553886614.9511 | 1105 | 0.20956 | 0.000457 | 0 | 93.5822 | 92.3737 | 126.6584 | 21.207 | 0.002004 | 0.001906 | -152.3806 | 0.23716 | 8.404 | 0.002638 | 0.004165 | 0.003976 | 5.9e-05 | 0.001079 | 0.32084 | 1.3121 | 2.5473 | 100.14 | 20.93 | 38.52 | 69.9915 | 85.2209 | 67.6259 | 0.009536 | 1.036 | 0.024813 | 23.9505 | 0.11627 | 0.14108 | -0.000114 | -0.008475 | -0.008475 | -0.67754
2019-03-29 15:10 | 1553886615.9512 | 1106 | 0.20955 | 0.000458 | -1e-06 | 93.6191 | 92.5249 | 126.7208 | 21.2072 | 0.001934 | 0.00192 | -152.3866 | 0.23684 | 8.4024 | 0.002536 | 0.003881 | 0.003728 | 5.9e-05 | 0.001072 | 0.28982 | 1.3373 | 2.5473 | 100.14 | 20.93 | 38.516 | 68.2968 | 82.7781 | 67.9646 | 0.009535 | 1.035 | 0.024807 | 23.9683 | 0.10516 | 0.1409 | -8.7e-05 | -0.006415 | -0.006415 | -0.89397
2019-03-29 15:10 | 1553886616.9512 | 1107 | 0.20956 | 0.000456 | -1e-06 | 93.7615 | 92.6259 | 126.8785 | 21.2079 | 0.001932 | 0.001949 | -152.4011 | 0.23727 | 8.4022 | 0.002662 | 0.003726 | 0.003559 | 6.1e-05 | 0.001068 | 0.3126 | 1.3717 | 2.5474 | 100.14 | 20.93 | 38.512 | 68.2687 | 85.797 | 68.6596 | 0.009534 | 1.0329 | 0.024797 | 24.0077 | 0.109 | 0.14115 | -0.000134 | -0.009909 | -0.009909 | -0.57973
2019-03-29 15:10 | 1553886617.9522 | 1108 | 0.20956 | 0.000459 | 0 | 93.8047 | 92.6256 | 126.9065 | 21.2075 | 0.001959 | 0.00189 | -152.3968 | 0.23724 | 8.4001 | 0.002549 | 0.004566 | 0.004287 | 5.7e-05 | 0.001068 | 0.28744 | 1.3548 | 2.5473 | 100.14 | 20.93 | 38.51 | 68.9118 | 83.078 | 67.2465 | 0.009534 | 1.0372 | 0.024851 | 23.9606 | 0.11314 | 0.14113 | -0.000102 | -0.007566 | -0.007566 | -0.75922
2019-03-29 15:10 | 1553886618.9512 | 1109 | 0.20955 | 0.000461 | -1e-06 | 93.8873 | 92.6481 | 126.8806 | 21.2059 | 0.001961 | 0.001859 | -152.3751 | 0.23637 | 8.4035 | 0.002574 | 0.004335 | 0.004111 | 5.7e-05 | 0.001072 | 0.30807 | 1.3547 | 2.5473 | 100.14 | 20.93 | 38.51 | 68.9634 | 83.6802 | 66.4951 | 0.009534 | 1.0395 | 0.024876 | 23.9317 | 0.11884 | 0.14062 | -6.7e-05 | -0.004974 | -0.004974 | -1.1506
2019-03-29 15:10 | 1553886619.9513 | 1110 | 0.20957 | 0.000454 | -1e-06 | 94.0139 | 92.7887 | 127.0558 | 21.2062 | 0.001951 | 0.001841 | -152.3715 | 0.236 | 8.4052 | 0.00265 | 0.003734 | 0.003545 | 5.5e-05 | 0.001082 | 0.2808 | 1.3379 | 2.5474 | 100.14 | 20.93 | 38.508 | 68.7202 | 85.5112 | 66.0796 | 0.009533 | 1.0407 | 0.024908 | 23.9336 | 0.11733 | 0.1404 | -0.000155 | -0.011536 | -0.011536 | -0.49534
2019-03-29 15:10 | 1553886620.9514 | 1111 | 0.20955 | 0.000452 | 0 | 94.0681 | 92.9532 | 127.209 | 21.2063 | 0.001961 | 0.001878 | -152.3501 | 0.23737 | 8.4033 | 0.002618 | 0.004509 | 0.004351 | 5.4e-05 | 0.001085 | 0.28888 | 1.3003 | 2.5473 | 100.14 | 20.93 | 38.509 | 68.9472 | 84.7464 | 66.9613 | 0.009534 | 1.038 | 0.024891 | 23.9791 | 0.10664 | 0.14121 | -4.1e-05 | -0.003071 | -0.003071 | -1.8715
2019-03-29 15:10 | 1553886621.9518 | 1112 | 0.20954 | 0.000456 | 0 | 94.1923 | 92.9621 | 127.171 | 21.2063 | 0.001915 | 0.001877 | -152.3663 | 0.23682 | 8.4039 | 0.002633 | 0.004378 | 0.004267 | 5.5e-05 | 0.001082 | 0.29192 | 1.3034 | 2.5474 | 100.14 | 20.93 | 38.508 | 67.8477 | 85.1132 | 66.9349 | 0.009533 | 1.0381 | 0.024888 | 23.9746 | 0.11759 | 0.14089 | -1.7e-05 | -0.001284 | -0.001284 | -4.4653
2019-03-29 15:10 | 1553886622.9504 | 1113 | 0.20956 | 0.000461 | -1e-06 | 94.3506 | 93.1662 | 127.1069 | 21.2071 | 0.002007 | 0.001914 | -152.3733 | 0.23644 | 8.4024 | 0.002522 | 0.004428 | 0.004281 | 5.5e-05 | 0.00108 | 0.32731 | 1.3191 | 2.5473 | 100.14 | 20.93 | 38.505 | 70.0649 | 82.427 | 67.8296 | 0.009533 | 1.0354 | 0.024849 | 24.0001 | 0.113 | 0.14066 | -0.000148 | -0.010983 | -0.010983 | -0.52124
2019-03-29 15:10 | 1553886623.9514 | 1114 | 0.20954 | 0.000454 | -1e-06 | 94.3261 | 93.3979 | 126.9072 | 21.2063 | 0.001933 | 0.001877 | -152.3808 | 0.23617 | 8.4033 | 0.002627 | 0.00456 | 0.004362 | 5.5e-05 | 0.001079 | 0.29717 | 1.3221 | 2.5474 | 100.14 | 20.93 | 38.504 | 68.2803 | 84.9626 | 66.9317 | 0.009532 | 1.0381 | 0.024863 | 23.9496 | 0.088453 | 0.1405 | -4e-06 | -0.000291 | -0.000291 | -19.6654
2019-03-29 15:10 | 1553886624.9515 | 1115 | 0.20953 | 0.000457 | 0 | 94.4623 | 93.4361 | 127.1053 | 21.2062 | 0.001942 | 0.001893 | -152.3937 | 0.23732 | 8.404 | 0.002627 | 0.003742 | 0.003597 | 5.8e-05 | 0.001078 | 0.31061 | 1.3853 | 2.5475 | 100.14 | 20.93 | 38.501 | 68.5002 | 84.9608 | 67.331 | 0.009532 | 1.0369 | 0.024867 | 23.9824 | 0.097698 | 0.14118 | 4e-05 | 0.002966 | 0.002966 | 1.9376
2019-03-29 15:10 | 1553886625.9505 | 1116 | 0.20955 | 0.00046 | -1e-06 | 94.5099 | 93.3392 | 127.0912 | 21.2051 | 0.001944 | 0.001872 | -152.3952 | 0.23667 | 8.4057 | 0.002568 | 0.004333 | 0.004189 | 6e-05 | 0.00108 | 0.30502 | 1.3772 | 2.5474 | 100.14 | 20.93 | 38.5 | 68.5516 | 83.547 | 66.826 | 0.009531 | 1.0384 | 0.024884 | 23.9633 | 0.11149 | 0.1408 | -5.2e-05 | -0.003831 | -0.003831 | -1.4959
2019-03-29 15:10 | 1553886626.9506 | 1117 | 0.20955 | 0.000459 | -1e-06 | 94.5221 | 93.5743 | 127.1332 | 21.2057 | 0.002001 | 0.001919 | -152.3718 | 0.23666 | 8.4 | 0.002557 | 0.004693 | 0.004438 | 5.7e-05 | 0.001083 | 0.33052 | 1.3936 | 2.5474 | 100.14 | 20.94 | 38.498 | 69.9284 | 83.2799 | 67.9367 | 0.009537 | 1.0351 | 0.024848 | 24.0063 | 0.090143 | 0.14079 | -7.4e-05 | -0.005481 | -0.005481 | -1.0455
2019-03-29 15:10 | 1553886627.9516 | 1118 | 0.20953 | 0.000457 | -1e-06 | 94.6305 | 93.5487 | 127.224 | 21.2069 | 0.00196 | 0.001858 | -152.3903 | 0.23699 | 8.404 | 0.002503 | 0.003304 | 0.003139 | 5.5e-05 | 0.001092 | 0.28982 | 1.3677 | 2.5474 | 100.14 | 20.94 | 38.494 | 68.9261 | 81.9761 | 66.4773 | 0.009536 | 1.0395 | 0.02491 | 23.9635 | 0.10284 | 0.14098 | 7.6e-05 | 0.005733 | 0.005733 | 1.001
2019-03-29 15:10 | 1553886628.9516 | 1119 | 0.20955 | 0.000456 | 0 | 94.7047 | 93.7167 | 127.2555 | 21.207 | 0.001965 | 0.001845 | -152.3982 | 0.23766 | 8.4025 | 0.002495 | 0.003901 | 0.003731 | 5.7e-05 | 0.001095 | 0.32781 | 1.3288 | 2.5474 | 100.14 | 20.94 | 38.492 | 69.0486 | 81.7835 | 66.1701 | 0.009535 | 1.0405 | 0.024925 | 23.9556 | 0.093811 | 0.14139 | -3.9e-05 | -0.002918 | -0.002918 | -1.9718
2019-03-29 15:10 | 1553886629.9506 | 1120 | 0.20957 | 0.000458 | -1e-06 | 94.6619 | 93.7801 | 127.2334 | 21.2062 | 0.001966 | 0.001908 | -152.4041 | 0.23781 | 8.4028 | 0.002573 | 0.003661 | 0.003447 | 5.5e-05 | 0.001094 | 0.30973 | 1.3534 | 2.5475 | 100.14 | 20.94 | 38.485 | 69.0666 | 83.6728 | 67.6742 | 0.009534 | 1.0359 | 0.024867 | 24.0065 | 0.083711 | 0.14147 | -0.000156 | -0.011581 | -0.011581 | -0.49719
2019-03-29 15:10 | 1553886630.9516 | 1121 | 0.20953 | 0.00046 | -1e-06 | 94.6506 | 93.8405 | 127.5322 | 21.2062 | 0.001955 | 0.001863 | -152.4155 | 0.23745 | 8.4014 | 0.00253 | 0.003525 | 0.003243 | 5.6e-05 | 0.001091 | 0.31332 | 1.3023 | 2.5473 | 100.14 | 20.94 | 38.481 | 68.8161 | 82.6368 | 66.5977 | 0.009533 | 1.0391 | 0.024936 | 23.9967 | 0.076877 | 0.14126 | 7.6e-05 | 0.005732 | 0.005732 | 1.003
2019-03-29 15:10 | 1553886631.9506 | 1122 | 0.20958 | 0.000458 | -1e-06 | 94.658 | 93.5034 | 127.5496 | 21.2051 | 0.001945 | 0.001842 | -152.3941 | 0.23748 | 8.4021 | 0.00246 | 0.003658 | 0.003619 | 5.2e-05 | 0.00109 | 0.32587 | 1.3067 | 2.5473 | 100.14 | 20.94 | 38.477 | 68.5734 | 80.9557 | 66.105 | 0.009532 | 1.0406 | 0.024956 | 23.981 | 0.10978 | 0.14128 | -0.000231 | -0.017278 | -0.017278 | -0.3328
2019-03-29 15:11 | 1553886632.9511 | 1123 | 0.20953 | 0.000456 | -1e-06 | 94.6287 | 93.5914 | 127.5193 | 21.2057 | 0.001919 | 0.001829 | -152.392 | 0.23733 | 8.4033 | 0.002523 | 0.004049 | 0.003853 | 5.6e-05 | 0.001085 | 0.28241 | 1.3647 | 2.5474 | 100.14 | 20.94 | 38.467 | 67.9413 | 82.4507 | 65.7794 | 0.009529 | 1.0416 | 0.024965 | 23.9666 | 0.09859 | 0.14119 | 3.7e-05 | 0.002846 | 0.002846 | 2.0193
2019-03-29 15:11 | 1553886633.9511 | 1124 | 0.20955 | 0.000459 | -1e-06 | 94.597 | 93.5003 | 127.5167 | 21.2047 | 0.001965 | 0.001818 | -152.3921 | 0.2375 | 8.403 | 0.002495 | 0.003893 | 0.003706 | 5.4e-05 | 0.001084 | 0.27079 | 1.365 | 2.5474 | 100.14 | 20.94 | 38.464 | 69.0416 | 81.7906 | 65.5288 | 0.009528 | 1.0424 | 0.024974 | 23.9575 | 0.1043 | 0.14129 | -4.4e-05 | -0.003274 | -0.003274 | -1.7566
2019-03-29 15:11 | 1553886634.9508 | 1125 | 0.20955 | 0.000459 | -1e-06 | 94.6317 | 93.518 | 127.1637 | 21.2059 | 0.002012 | 0.001809 | -152.394 | 0.23781 | 8.4053 | 0.002509 | 0.003768 | 0.003578 | 5.3e-05 | 0.001081 | 0.28926 | 1.3281 | 2.5474 | 100.14 | 20.94 | 38.46 | 70.1812 | 82.135 | 65.2948 | 0.009527 | 1.0431 | 0.024948 | 23.916 | 0.10589 | 0.14147 | -7e-05 | -0.005185 | -0.005185 | -1.1105
2019-03-29 15:11 | 1553886635.9518 | 1126 | 0.20956 | 0.000462 | 0 | 94.5982 | 93.4054 | 126.8598 | 21.2056 | 0.001937 | 0.001868 | -152.3918 | 0.23761 | 8.404 | 0.002448 | 0.003776 | 0.003595 | 5.3e-05 | 0.001079 | 0.30773 | 1.3342 | 2.5474 | 100.14 | 20.95 | 38.453 | 68.3818 | 80.6539 | 66.711 | 0.009531 | 1.0388 | 0.024866 | 23.9374 | 0.1135 | 0.14135 | -0.000105 | -0.007782 | -0.007782 | -0.73928
2019-03-29 15:11 | 1553886636.9512 | 1127 | 0.20956 | 0.000457 | 0 | 94.4985 | 93.4296 | 126.1798 | 21.2046 | 0.002009 | 0.00183 | -152.3945 | 0.23793 | 8.4028 | 0.002487 | 0.003754 | 0.003628 | 5.6e-05 | 0.001071 | 0.30021 | 1.3483 | 2.5474 | 100.14 | 20.95 | 38.45 | 70.106 | 81.5956 | 65.8048 | 0.009531 | 1.0416 | 0.024832 | 23.8413 | 0.10175 | 0.14155 | -0.00014 | -0.010401 | -0.010401 | -0.55387
2019-03-29 15:11 | 1553886637.9509 | 1128 | 0.20953 | 0.000463 | 0 | 94.541 | 93.3242 | 125.8051 | 21.2048 | 0.001964 | 0.001818 | -152.4001 | 0.23656 | 8.4044 | 0.00248 | 0.003903 | 0.00369 | 5.5e-05 | 0.001072 | 0.3115 | 1.3507 | 2.5474 | 100.14 | 20.95 | 38.444 | 69.0284 | 81.4383 | 65.5084 | 0.009529 | 1.0425 | 0.024806 | 23.7955 | 0.11587 | 0.14073 | 6.4e-05 | 0.004802 | 0.004802 | 1.1928
2019-03-29 15:11 | 1553886638.9502 | 1129 | 0.20953 | 0.000463 | 0 | 94.5506 | 93.417 | 125.366 | 21.2058 | 0.00192 | 0.001933 | -152.398 | 0.23673 | 8.4027 | 0.002564 | 0.004166 | 0.003968 | 5.7e-05 | 0.001076 | 0.31006 | 1.365 | 2.5474 | 100.14 | 20.95 | 38.441 | 67.9663 | 83.4493 | 68.2871 | 0.009528 | 1.034 | 0.024662 | 23.8511 | 0.10788 | 0.14083 | 3.9e-05 | 0.002924 | 0.002924 | 1.96
2019-03-29 15:11 | 1553886639.9509 | 1130 | 0.20957 | 0.00046 | -1e-06 | 94.4773 | 93.2931 | 125.3899 | 21.2055 | 0.001978 | 0.001919 | -152.3923 | 0.23716 | 8.4009 | 0.002572 | 0.003972 | 0.003831 | 5.7e-05 | 0.001071 | 0.30198 | 1.3923 | 2.5474 | 100.14 | 20.95 | 38.436 | 69.356 | 83.6332 | 67.9466 | 0.009527 | 1.035 | 0.024677 | 23.8415 | 0.11281 | 0.14109 | -0.000159 | -0.011771 | -0.011771 | -0.48783
2019-03-29 15:11 | 1553886640.951 | 1131 | 0.20955 | 0.000462 | -1e-06 | 94.5781 | 93.6993 | 125.1132 | 21.2042 | 0.001911 | 0.001836 | -152.3903 | 0.23778 | 8.3992 | 0.002478 | 0.003133 | 0.002911 | 5.7e-05 | 0.001075 | 0.29734 | 1.3805 | 2.5475 | 100.14 | 20.95 | 38.434 | 67.7425 | 81.377 | 65.9456 | 0.009527 | 1.0411 | 0.024722 | 23.7452 | 0.083506 | 0.14146 | -5.9e-05 | -0.004347 | -0.004347 | -1.3243
2019-03-29 15:11 | 1553886641.951 | 1132 | 0.20957 | 0.000463 | 0 | 94.5587 | 93.5426 | 125.1244 | 21.2055 | 0.001938 | 0.001884 | -152.3919 | 0.2365 | 8.4022 | 0.002498 | 0.003997 | 0.003833 | 5.9e-05 | 0.001068 | 0.28119 | 1.3246 | 2.5474 | 100.14 | 20.95 | 38.433 | 68.4123 | 81.8616 | 67.1087 | 0.009526 | 1.0376 | 0.024681 | 23.787 | 0.096632 | 0.14069 | -0.000177 | -0.013119 | -0.013119 | -0.43647
2019-03-29 15:11 | 1553886642.95 | 1133 | 0.20957 | 0.000464 | -1e-06 | 94.6646 | 93.8719 | 125.0766 | 21.2052 | 0.001928 | 0.001863 | -152.3999 | 0.2358 | 8.403 | 0.002485 | 0.003765 | 0.003562 | 5.7e-05 | 0.001066 | 0.32278 | 1.3881 | 2.5476 | 100.14 | 20.95 | 38.431 | 68.1601 | 81.5385 | 66.5952 | 0.009526 | 1.0391 | 0.024695 | 23.7645 | 0.075214 | 0.14028 | -0.000199 | -0.014717 | -0.014717 | -0.38795
2019-03-29 15:11 | 1553886643.9514 | 1134 | 0.20957 | 0.000462 | -1e-06 | 94.7598 | 93.5805 | 125.4779 | 21.2051 | 0.001938 | 0.001832 | -152.3918 | 0.23585 | 8.3992 | 0.002452 | 0.003883 | 0.003779 | 5.7e-05 | 0.001066 | 0.30198 | 1.3292 | 2.5475 | 100.14 | 20.95 | 38.431 | 68.4049 | 80.7587 | 65.8577 | 0.009526 | 1.0414 | 0.024761 | 23.7767 | 0.11202 | 0.14031 | -0.000188 | -0.013911 | -0.013911 | -0.41051
2019-03-29 15:11 | 1553886644.9501 | 1135 | 0.20958 | 0.000459 | -1e-06 | 94.7727 | 93.6965 | 125.5692 | 21.2047 | 0.001945 | 0.001838 | -152.3797 | 0.23609 | 8.405 | 0.002452 | 0.003484 | 0.003294 | 5.7e-05 | 0.00106 | 0.3147 | 1.3148 | 2.5474 | 100.14 | 20.95 | 38.431 | 68.5752 | 80.7511 | 66.0009 | 0.009526 | 1.041 | 0.024765 | 23.7904 | 0.10215 | 0.14045 | -0.000265 | -0.019662 | -0.019662 | -0.29072
2019-03-29 15:11 | 1553886645.9511 | 1136 | 0.20955 | 0.000466 | -1e-06 | 94.9406 | 93.8368 | 125.9849 | 21.2047 | 0.001955 | 0.001892 | -152.3926 | 0.23729 | 8.4016 | 0.002391 | 0.003829 | 0.003638 | 5.9e-05 | 0.001054 | 0.30237 | 1.2815 | 2.5473 | 100.14 | 20.95 | 38.43 | 68.8164 | 79.2931 | 67.289 | 0.009526 | 1.037 | 0.024759 | 23.875 | 0.1046 | 0.14116 | -9.4e-05 | -0.006984 | -0.006984 | -0.82258
2019-03-29 15:11 | 1553886646.9502 | 1137 | 0.20953 | 0.000461 | -1e-06 | 95.0107 | 93.9842 | 126.0795 | 21.2053 | 0.001933 | 0.001808 | -152.3984 | 0.23648 | 8.4016 | 0.00242 | 0.003556 | 0.003501 | 5.7e-05 | 0.001053 | 0.3194 | 1.2923 | 2.5474 | 100.14 | 20.95 | 38.43 | 68.2724 | 79.9852 | 65.2654 | 0.009526 | 1.0432 | 0.024842 | 23.8128 | 0.097157 | 0.14068 | 6.9e-05 | 0.005175 | 0.005175 | 1.1064
2019-03-29 15:11 | 1553886647.9516 | 1138 | 0.20957 | 0.000467 | 0 | 95.1777 | 94.0914 | 126.0558 | 21.2055 | 0.00197 | 0.001882 | -152.38 | 0.2371 | 8.4006 | 0.002404 | 0.003724 | 0.003432 | 5.8e-05 | 0.001051 | 0.31437 | 1.3622 | 2.5474 | 100.14 | 20.95 | 38.431 | 69.1611 | 79.6044 | 67.0652 | 0.009526 | 1.0377 | 0.024774 | 23.8738 | 0.10267 | 0.14105 | -0.000174 | -0.012902 | -0.012902 | -0.44494
2019-03-29 15:11 | 1553886648.9512 | 1139 | 0.20957 | 0.000465 | -1e-06 | 95.1466 | 94.3846 | 126.3671 | 21.2043 | 0.001962 | 0.001867 | -152.3964 | 0.23619 | 8.4029 | 0.002485 | 0.003619 | 0.003432 | 6.1e-05 | 0.001052 | 0.29966 | 1.3159 | 2.5473 | 100.14 | 20.95 | 38.431 | 68.9789 | 81.5501 | 66.6886 | 0.009526 | 1.0389 | 0.024818 | 23.8901 | 0.071922 | 0.14051 | -0.000174 | -0.012928 | -0.012928 | -0.44236
2019-03-29 15:11 | 1553886649.9516 | 1140 | 0.20959 | 0.000463 | -1e-06 | 95.3309 | 94.2402 | 126.3781 | 21.2041 | 0.001904 | 0.001878 | -152.4111 | 0.23685 | 8.3998 | 0.002451 | 0.003599 | 0.003367 | 5.6e-05 | 0.001049 | 0.32676 | 1.3684 | 2.5475 | 100.14 | 20.95 | 38.432 | 67.581 | 80.7351 | 66.97 | 0.009526 | 1.038 | 0.024809 | 23.901 | 0.10293 | 0.1409 | -0.00031 | -0.023047 | -0.023047 | -0.24882
2019-03-29 15:11 | 1553886650.9516 | 1141 | 0.20958 | 0.000462 | -1e-06 | 95.4118 | 94.4921 | 126.2934 | 21.2046 | 0.00199 | 0.001872 | -152.4053 | 0.2369 | 8.4021 | 0.002509 | 0.004396 | 0.004193 | 6e-05 | 0.001051 | 0.31222 | 1.3603 | 2.5474 | 100.14 | 20.95 | 38.435 | 69.6609 | 82.1237 | 66.8217 | 0.009527 | 1.0385 | 0.024806 | 23.8878 | 0.086637 | 0.14093 | -0.000248 | -0.018429 | -0.018429 | -0.31124
2019-03-29 15:11 | 1553886651.9513 | 1142 | 0.20957 | 0.00046 | 0 | 95.5375 | 94.6422 | 126.4171 | 21.205 | 0.001911 | 0.001861 | -152.4195 | 0.23658 | 8.4027 | 0.002465 | 0.003925 | 0.003756 | 5.8e-05 | 0.001052 | 0.32693 | 1.3877 | 2.5475 | 100.14 | 20.95 | 38.437 | 67.7473 | 81.0633 | 66.5488 | 0.009527 | 1.0393 | 0.024828 | 23.8899 | 0.084211 | 0.14074 | -0.000172 | -0.012771 | -0.012771 | -0.44853
2019-03-29 15:11 | 1553886652.9514 | 1143 | 0.20957 | 0.000461 | -1e-06 | 95.6084 | 94.5562 | 126.414 | 21.2053 | 0.001939 | 0.00183 | -152.409 | 0.23659 | 8.4021 | 0.002487 | 0.003612 | 0.003474 | 6e-05 | 0.001052 | 0.31708 | 1.3369 | 2.5473 | 100.14 | 20.95 | 38.439 | 68.427 | 81.5994 | 65.7985 | 0.009528 | 1.0416 | 0.024856 | 23.8632 | 0.098983 | 0.14075 | -0.00019 | -0.014184 | -0.014184 | -0.40386
2019-03-29 15:11 | 1553886653.9494 | 1144 | 0.20958 | 0.000458 | 0 | 95.6877 | 94.7794 | 126.1727 | 21.2058 | 0.001933 | 0.001848 | -152.4166 | 0.2374 | 8.4016 | 0.002444 | 0.003195 | 0.003026 | 5.7e-05 | 0.001055 | 0.29535 | 1.3425 | 2.5474 | 100.14 | 20.95 | 38.44 | 68.2854 | 80.5652 | 66.2374 | 0.009528 | 1.0402 | 0.024816 | 23.8558 | 0.085312 | 0.14123 | -0.000207 | -0.015439 | -0.015439 | -0.3723
2019-03-29 15:11 | 1553886654.9494 | 1145 | 0.20958 | 0.00046 | -1e-06 | 95.903 | 95.0658 | 126.3894 | 21.2052 | 0.001941 | 0.001864 | -152.4156 | 0.23694 | 8.4009 | 0.002508 | 0.003749 | 0.003599 | 5.7e-05 | 0.00105 | 0.27721 | 1.2882 | 2.5473 | 100.14 | 20.95 | 38.443 | 68.4752 | 82.1048 | 66.6341 | 0.009529 | 1.039 | 0.024823 | 23.8903 | 0.078425 | 0.14095 | -0.00022 | -0.016346 | -0.016346 | -0.35095
2019-03-29 15:11 | 1553886655.9498 | 1146 | 0.20956 | 0.000461 | -1e-06 | 95.979 | 95.1112 | 126.2523 | 21.2045 | 0.001942 | 0.00189 | -152.4072 | 0.23634 | 8.4034 | 0.00252 | 0.003555 | 0.003305 | 5.5e-05 | 0.001048 | 0.3095 | 1.3062 | 2.5472 | 100.14 | 20.95 | 38.447 | 68.4908 | 82.3808 | 67.2575 | 0.00953 | 1.0371 | 0.024786 | 23.8992 | 0.081244 | 0.1406 | -0.000121 | -0.008988 | -0.008988 | -0.63671
2019-03-29 15:11 | 1553886656.9499 | 1147 | 0.20958 | 0.000461 | -1e-06 | 96.1646 | 95.5443 | 126.7006 | 21.2038 | 0.001934 | 0.001778 | -152.4285 | 0.23768 | 8.4013 | 0.002502 | 0.004299 | 0.004094 | 5.8e-05 | 0.001055 | 0.31437 | 1.3467 | 2.5474 | 100.14 | 20.95 | 38.452 | 68.2977 | 81.9551 | 64.5569 | 0.009531 | 1.0454 | 0.02493 | 23.8464 | 0.057885 | 0.1414 | -0.00027 | -0.020153 | -0.020153 | -0.28556
2019-03-29 15:11 | 1553886657.9495 | 1148 | 0.20958 | 0.000464 | -1e-06 | 96.2637 | 95.5466 | 127.1851 | 21.2044 | 0.001954 | 0.001882 | -152.4373 | 0.23705 | 8.4009 | 0.002459 | 0.004434 | 0.004182 | 5.8e-05 | 0.001063 | 0.27975 | 1.3523 | 2.5473 | 100.14 | 20.95 | 38.455 | 68.7903 | 80.9147 | 67.0477 | 0.009532 | 1.0378 | 0.024886 | 23.9799 | 0.066872 | 0.14102 | -0.000257 | -0.019158 | -0.019158 | -0.29958
2019-03-29 15:11 | 1553886658.9505 | 1149 | 0.20957 | 0.000463 | -1e-06 | 96.413 | 95.7026 | 127.0029 | 21.2055 | 0.001965 | 0.001889 | -152.4172 | 0.23689 | 8.4019 | 0.002447 | 0.003275 | 0.003187 | 5.9e-05 | 0.001061 | 0.32173 | 1.347 | 2.5475 | 100.14 | 20.95 | 38.455 | 69.0464 | 80.624 | 67.2195 | 0.009532 | 1.0372 | 0.024861 | 23.9688 | 0.066151 | 0.14092 | -0.000184 | -0.013666 | -0.013666 | -0.41971
2019-03-29 15:11 | 1553886659.9499 | 1150 | 0.20957 | 0.000463 | -1e-06 | 96.4885 | 95.7975 | 127.0004 | 21.2053 | 0.001903 | 0.001867 | -152.4127 | 0.23664 | 8.4012 | 0.002493 | 0.003544 | 0.003277 | 5.8e-05 | 0.001062 | 0.30862 | 1.3621 | 2.5474 | 100.14 | 20.95 | 38.467 | 67.5516 | 81.7383 | 66.7028 | 0.009535 | 1.0388 | 0.02488 | 23.9503 | 0.064283 | 0.14078 | -0.000202 | -0.015015 | -0.015015 | -0.38159
2019-03-29 15:11 | 1553886660.9506 | 1151 | 0.20958 | 0.000462 | -1e-06 | 96.5884 | 95.7385 | 126.9363 | 21.2053 | 0.001914 | 0.001885 | -152.4179 | 0.23664 | 8.4005 | 0.002519 | 0.00344 | 0.003208 | 5.7e-05 | 0.001062 | 0.30773 | 1.3263 | 2.5474 | 100.14 | 20.95 | 38.472 | 67.8293 | 82.3621 | 67.1219 | 0.009536 | 1.0375 | 0.024858 | 23.9591 | 0.079061 | 0.14078 | -0.000271 | -0.020196 | -0.020196 | -0.28369
2019-03-29 15:11 | 1553886661.9496 | 1152 | 0.20957 | 0.000462 | -1e-06 | 96.6884 | 95.8934 | 126.8112 | 21.2048 | 0.001945 | 0.001857 | -152.4091 | 0.2366 | 8.4011 | 0.002456 | 0.003613 | 0.003521 | 5.5e-05 | 0.001069 | 0.32709 | 1.3139 | 2.5474 | 100.14 | 20.95 | 38.477 | 68.5707 | 80.8502 | 66.4628 | 0.009537 | 1.0396 | 0.02487 | 23.924 | 0.07385 | 0.14075 | -0.000191 | -0.014224 | -0.014224 | -0.40274
2019-03-29 15:11 | 1553886662.95 | 1153 | 0.20955 | 0.000468 | -1e-06 | 96.7444 | 96.0862 | 126.9044 | 21.2048 | 0.001958 | 0.001819 | -152.4 | 0.23633 | 8.4007 | 0.002466 | 0.003473 | 0.003256 | 6e-05 | 0.001069 | 0.2975 | 1.3333 | 2.5474 | 100.14 | 20.95 | 38.487 | 68.8724 | 81.0805 | 65.5445 | 0.00954 | 1.0424 | 0.024913 | 23.9005 | 0.061059 | 0.14059 | -9.7e-05 | -0.007197 | -0.007197 | -0.79505
2019-03-29 15:11 | 1553886663.9497 | 1154 | 0.20955 | 0.000463 | -1e-06 | 96.9228 | 96.1429 | 126.7239 | 21.2053 | 0.001928 | 0.001882 | -152.3964 | 0.23583 | 8.4022 | 0.00249 | 0.003262 | 0.003169 | 5.7e-05 | 0.001071 | 0.32228 | 1.3138 | 2.5473 | 100.15 | 20.95 | 38.492 | 68.1609 | 81.6609 | 67.0462 | 0.00954 | 1.0378 | 0.02484 | 23.9363 | 0.072266 | 0.1403 | -5.9e-05 | -0.004363 | -0.004363 | -1.3087
2019-03-29 15:11 | 1553886664.9497 | 1155 | 0.20955 | 0.000461 | -1e-06 | 97.0452 | 96.2596 | 126.5685 | 21.2043 | 0.001936 | 0.001813 | -152.4096 | 0.23654 | 8.4024 | 0.002451 | 0.003459 | 0.00323 | 5.6e-05 | 0.001076 | 0.30342 | 1.3707 | 2.5475 | 100.15 | 20.95 | 38.505 | 68.3527 | 80.7212 | 65.3917 | 0.009543 | 1.0428 | 0.024886 | 23.8634 | 0.072704 | 0.14072 | -4.2e-05 | -0.003087 | -0.003087 | -1.8554
2019-03-29 15:11 | 1553886665.9502 | 1156 | 0.20956 | 0.000461 | 0 | 97.1431 | 96.422 | 126.7347 | 21.2036 | 0.001999 | 0.001816 | -152.4038 | 0.23579 | 8.4035 | 0.002481 | 0.003677 | 0.003481 | 5.9e-05 | 0.00108 | 0.31598 | 1.4138 | 2.5474 | 100.15 | 20.95 | 38.511 | 69.8587 | 81.4465 | 65.4783 | 0.009545 | 1.0426 | 0.024899 | 23.8821 | 0.066639 | 0.14027 | -0.0001 | -0.007466 | -0.007466 | -0.76466
2019-03-29 15:11 | 1553886666.9508 | 1157 | 0.20955 | 0.000464 | -1e-06 | 97.2601 | 96.7603 | 126.3556 | 21.2049 | 0.002001 | 0.001882 | -152.4084 | 0.23673 | 8.4013 | 0.002457 | 0.004509 | 0.004354 | 6.2e-05 | 0.001083 | 0.30613 | 1.4115 | 2.5476 | 100.15 | 20.95 | 38.516 | 69.9169 | 80.8847 | 67.0591 | 0.009546 | 1.0377 | 0.024804 | 23.902 | 0.046089 | 0.14083 | -4.8e-05 | -0.003526 | -0.003526 | -1.6253
2019-03-29 15:11 | 1553886667.9498 | 1158 | 0.20955 | 0.000462 | 0 | 97.3589 | 96.7101 | 125.8347 | 21.2051 | 0.001987 | 0.001829 | -152.4056 | 0.23686 | 8.4018 | 0.002499 | 0.003968 | 0.003821 | 5.8e-05 | 0.001087 | 0.31454 | 1.3736 | 2.5475 | 100.15 | 20.95 | 38.53 | 69.5818 | 81.8948 | 65.7927 | 0.00955 | 1.0416 | 0.024799 | 23.8082 | 0.059808 | 0.14091 | -6.7e-05 | -0.004967 | -0.004967 | -1.1545
2019-03-29 15:11 | 1553886668.9498 | 1159 | 0.20954 | 0.000464 | -1e-06 | 97.5023 | 96.6896 | 125.8861 | 21.2041 | 0.001894 | 0.001846 | -152.42 | 0.23674 | 8.4017 | 0.002451 | 0.003865 | 0.003755 | 5.9e-05 | 0.001088 | 0.3183 | 1.3689 | 2.5475 | 100.15 | 20.95 | 38.536 | 67.3492 | 80.7195 | 66.1791 | 0.009551 | 1.0404 | 0.02479 | 23.8267 | 0.074864 | 0.14084 | -3e-06 | -0.000207 | -0.000207 | -27.7244
2019-03-29 15:11 | 1553886669.9498 | 1160 | 0.20952 | 0.00046 | 0 | 97.6307 | 97.1968 | 125.938 | 21.2039 | 0.001924 | 0.001856 | -152.4176 | 0.23686 | 8.4022 | 0.002522 | 0.003697 | 0.003506 | 6.1e-05 | 0.0011 | 0.3131 | 1.3531 | 2.5474 | 100.15 | 20.95 | 38.543 | 68.0566 | 82.4264 | 66.4268 | 0.009553 | 1.0397 | 0.024786 | 23.8403 | 0.039844 | 0.14091 | 0.000151 | 0.011303 | 0.011303 | 0.5074
2019-03-29 15:11 | 1553886670.9493 | 1161 | 0.20955 | 0.000459 | -1e-06 | 97.7163 | 97.0975 | 126.169 | 21.205 | 0.001926 | 0.001818 | -152.4105 | 0.23637 | 8.401 | 0.00253 | 0.003229 | 0.003035 | 5.9e-05 | 0.001108 | 0.3183 | 1.3357 | 2.5474 | 100.15 | 20.95 | 38.557 | 68.1029 | 82.6294 | 65.5156 | 0.009556 | 1.0425 | 0.024842 | 23.8301 | 0.056828 | 0.14062 | -6.5e-05 | -0.004799 | -0.004799 | -1.1926
2019-03-29 15:11 | 1553886671.9489 | 1162 | 0.20954 | 0.00046 | 0 | 97.7379 | 97.0227 | 125.9568 | 21.204 | 0.001986 | 0.001835 | -152.4145 | 0.23729 | 8.4015 | 0.002436 | 0.003923 | 0.003697 | 6e-05 | 0.001108 | 0.30558 | 1.3561 | 2.5474 | 100.15 | 20.95 | 38.564 | 69.5541 | 80.3786 | 65.9339 | 0.009558 | 1.0412 | 0.024806 | 23.8247 | 0.065688 | 0.14117 | -3e-06 | -0.000222 | -0.000222 | -25.8448
2019-03-29 15:11 | 1553886672.949 | 1163 | 0.20957 | 0.000456 | 0 | 97.7819 | 97.1596 | 125.9354 | 21.2046 | 0.001967 | 0.001841 | -152.4383 | 0.23611 | 8.4025 | 0.002448 | 0.003499 | 0.003268 | 6e-05 | 0.001107 | 0.31686 | 1.3478 | 2.5475 | 100.15 | 20.95 | 38.578 | 69.0914 | 80.6606 | 66.0811 | 0.009561 | 1.0407 | 0.024798 | 23.8279 | 0.057106 | 0.14047 | -0.000145 | -0.010816 | -0.010816 | -0.52855
2019-03-29 15:11 | 1553886673.9495 | 1164 | 0.20956 | 0.000457 | 0 | 97.8363 | 97.2046 | 126.0084 | 21.2029 | 0.001939 | 0.001856 | -152.4456 | 0.23694 | 8.4018 | 0.002461 | 0.003708 | 0.003616 | 6e-05 | 0.001106 | 0.27151 | 1.2977 | 2.5474 | 100.15 | 20.95 | 38.584 | 68.4199 | 80.9693 | 66.4258 | 0.009563 | 1.0397 | 0.024793 | 23.8469 | 0.057942 | 0.14095 | -0.000125 | -0.009256 | -0.009256 | -0.61982
2019-03-29 15:11 | 1553886674.95 | 1165 | 0.20958 | 0.000458 | 0 | 97.9582 | 97.2104 | 126.0002 | 21.2042 | 0.00199 | 0.001858 | -152.4467 | 0.23717 | 8.402 | 0.002503 | 0.004015 | 0.003767 | 6e-05 | 0.001102 | 0.33196 | 1.3586 | 2.5474 | 100.15 | 20.95 | 38.59 | 69.6595 | 81.986 | 66.4865 | 0.009564 | 1.0395 | 0.02479 | 23.8483 | 0.068539 | 0.14109 | -0.000242 | -0.018029 | -0.018029 | -0.3185
2019-03-29 15:11 | 1553886675.9492 | 1166 | 0.20957 | 0.000453 | -1e-06 | 98.0094 | 97.4367 | 125.9972 | 21.2037 | 0.00191 | 0.00185 | -152.4447 | 0.23601 | 8.4046 | 0.002503 | 0.003614 | 0.003404 | 6e-05 | 0.001097 | 0.30381 | 1.3577 | 2.5475 | 100.15 | 20.95 | 38.6 | 67.7234 | 81.9793 | 66.2861 | 0.009567 | 1.0401 | 0.024797 | 23.8409 | 0.052416 | 0.1404 | -0.000162 | -0.012005 | -0.012005 | -0.47601
2019-03-29 15:11 | 1553886676.9501 | 1167 | 0.20954 | 0.000457 | -1e-06 | 98.1102 | 97.4036 | 126.0936 | 21.2028 | 0.001937 | 0.001875 | -152.4273 | 0.23738 | 8.3999 | 0.002459 | 0.003528 | 0.003396 | 5.8e-05 | 0.001089 | 0.31349 | 1.3772 | 2.5475 | 100.15 | 20.95 | 38.605 | 68.3823 | 80.9115 | 66.8933 | 0.009568 | 1.0382 | 0.024784 | 23.8714 | 0.064656 | 0.14122 | 0 | 2.6e-05 | 2.6e-05 | 221.6148
2019-03-29 15:11 | 1553886677.9491 | 1168 | 0.20958 | 0.000461 | -1e-06 | 98.0623 | 97.4613 | 126.0218 | 21.2044 | 0.002006 | 0.001858 | -152.4175 | 0.23749 | 8.4014 | 0.002494 | 0.00338 | 0.003234 | 6.1e-05 | 0.00109 | 0.32853 | 1.3862 | 2.5475 | 100.15 | 20.95 | 38.617 | 70.0356 | 81.76 | 66.4867 | 0.009571 | 1.0395 | 0.024792 | 23.8503 | 0.054994 | 0.14128 | -0.00025 | -0.018606 | -0.018606 | -0.30905
2019-03-29 15:11 | 1553886678.9491 | 1169 | 0.20954 | 0.000458 | 0 | 98.1869 | 97.4869 | 126.0856 | 21.2044 | 0.001957 | 0.001864 | -152.4016 | 0.23656 | 8.4002 | 0.002585 | 0.003814 | 0.003605 | 6.3e-05 | 0.001089 | 0.33196 | 1.3506 | 2.5474 | 100.15 | 20.95 | 38.622 | 68.8566 | 83.954 | 66.6223 | 0.009572 | 1.0391 | 0.024793 | 23.8611 | 0.063996 | 0.14073 | 1e-06 | 5.3e-05 | 5.3e-05 | 108.7677
2019-03-29 15:11 | 1553886679.9492 | 1170 | 0.20955 | 0.000455 | 0 | 98.1797 | 97.6879 | 125.7887 | 21.2044 | 0.001915 | 0.001816 | -152.407 | 0.2369 | 8.4032 | 0.002561 | 0.003688 | 0.003518 | 5.8e-05 | 0.00109 | 0.3183 | 1.3769 | 2.5474 | 100.15 | 20.95 | 38.626 | 67.8489 | 83.3659 | 65.4769 | 0.009573 | 1.0426 | 0.024806 | 23.7928 | 0.044917 | 0.14093 | -4.8e-05 | -0.003588 | -0.003588 | -1.5987
2019-03-29 15:11 | 1553886680.9502 | 1171 | 0.20962 | 0.00046 | 0 | 98.2539 | 97.6131 | 125.7188 | 21.2031 | 0.001924 | 0.001829 | -152.4251 | 0.23679 | 8.4046 | 0.002555 | 0.00432 | 0.004209 | 5.5e-05 | 0.001092 | 0.31045 | 1.366 | 2.5473 | 100.15 | 20.95 | 38.634 | 68.0534 | 83.2242 | 65.7689 | 0.009575 | 1.0417 | 0.024788 | 23.7964 | 0.058524 | 0.14087 | -0.000454 | -0.03383 | -0.03383 | -0.16948
2019-03-29 15:11 | 1553886681.9493 | 1172 | 0.20955 | 0.000456 | 0 | 98.3545 | 97.7797 | 125.7444 | 21.203 | 0.001952 | 0.001795 | -152.4456 | 0.23802 | 8.4015 | 0.002498 | 0.004031 | 0.003776 | 6.1e-05 | 0.001095 | 0.29806 | 1.3409 | 2.5473 | 100.15 | 20.95 | 38.639 | 68.7258 | 81.8529 | 64.9714 | 0.009577 | 1.0441 | 0.02482 | 23.7708 | 0.052426 | 0.1416 | -5e-05 | -0.003691 | -0.003691 | -1.5614
2019-03-29 15:11 | 1553886682.9493 | 1173 | 0.20953 | 0.000455 | 0 | 98.4084 | 97.8452 | 125.4911 | 21.2037 | 0.001991 | 0.00183 | -152.4449 | 0.23706 | 8.4016 | 0.002536 | 0.003317 | 0.003179 | 5.7e-05 | 0.001095 | 0.29479 | 1.3293 | 2.5473 | 100.15 | 20.95 | 38.643 | 69.677 | 82.7733 | 65.8094 | 0.009578 | 1.0416 | 0.024764 | 23.7763 | 0.051333 | 0.14103 | 6.1e-05 | 0.00455 | 0.00455 | 1.2615
2019-03-29 15:11 | 1553886683.9493 | 1174 | 0.20955 | 0.000461 | -1e-06 | 98.4407 | 97.8087 | 125.3646 | 21.2036 | 0.001958 | 0.001827 | -152.4427 | 0.23682 | 8.4028 | 0.002554 | 0.003682 | 0.003533 | 5.7e-05 | 0.001098 | 0.31332 | 1.3273 | 2.5474 | 100.15 | 20.95 | 38.647 | 68.8743 | 83.2007 | 65.7242 | 0.009579 | 1.0418 | 0.024755 | 23.7613 | 0.057609 | 0.14088 | -4.5e-05 | -0.00329 | -0.00329 | -1.7431
2019-03-29 15:11 | 1553886684.9485 | 1175 |  | 0.000456 |  | 98.3835 | 97.9039 | 125.3129 | 21.204 | 0.001929 | 0.001856 | -152.438 | 0.23727 | 8.4027 | 0.002512 | 0.003907 | 0.003708 | 5.9e-05 | 0.001099 | 0.28766 | 1.3702 | 2.5474 | 100.15 | 20.95 | 38.651 | 68.187 | 82.187 | 66.4199 | 0.00958 | 1.0397 | 0.024725 | 23.7808 | 0.04371 | 0.14115
2019-03-29 15:11 | 1553886685.9485 | 1176 |  | 0.000459 |  | 98.4787 | 98.107 | 125.5096 | 21.2038 | 0.001919 | 0.001913 | -152.4358 | 0.23625 | 8.4003 | 0.002532 | 0.004035 | 0.003806 | 6e-05 | 0.001094 | 0.32068 | 1.3411 | 2.5474 | 100.15 | 20.95 | 38.658 | 67.9356 | 82.6734 | 67.8045 | 0.009581 | 1.0355 | 0.024694 | 23.8479 | 0.033826 | 0.14054
2019-03-29 15:11 | 1553886686.9485 | 1177 |  |  |  | 98.4871 | 97.9435 | 125.7753 | 21.2034 | 0.001965 | 0.001885 | -152.4408 | 0.23714 | 8.4019 | 0.002523 | 0.004318 | 0.004197 | 6e-05 | 0.001092 | 0.29391 | 1.3274 | 2.5474 | 100.15 | 20.95 | 38.661 | 69.0513 | 82.4624 | 67.1177 | 0.009582 | 1.0376 | 0.024745 | 23.8491 | 0.049505 | 0.14107
2019-03-29 15:11 | 1553886687.9485 | 1178 |  |  |  | 98.4931 | 97.9701 | 125.9974 | 21.2043 | 0.001887 | 0.001835 | -152.4494 | 0.23647 | 8.4033 | 0.002519 | 0.003745 | 0.003478 | 6e-05 | 0.001091 | 0.3178 | 1.3242 | 2.5474 | 100.15 | 20.95 | 38.668 | 67.177 | 82.3681 | 65.9262 | 0.009584 | 1.0412 | 0.02481 | 23.8283 | 0.047618 | 0.14067
2019-03-29 15:11 | 1553886688.9485 | 1179 |  |  |  | 98.5122 | 97.964 | 125.9953 | 21.2029 | 0.001881 | 0.001843 | -152.4471 | 0.23576 | 8.4015 | 0.002486 | 0.003334 | 0.003199 | 6e-05 | 0.001085 | 0.28783 | 1.3457 | 2.5474 | 100.15 | 20.95 | 38.671 | 67.0196 | 81.5792 | 66.1192 | 0.009585 | 1.0406 | 0.024803 | 23.8349 | 0.049918 | 0.14025
2019-03-29 15:11 | 1553886689.9485 | 1180 |  |  |  | 98.4646 | 97.8981 |  | 21.203 | 0.00202 | 0.001862 | -152.4418 | 0.23795 | 8.3992 | 0.002517 | 0.004048 | 0.00384 | 5.9e-05 | 0.001084 | 0.30414 | 1.3578 | 2.5474 | 100.15 | 20.95 | 38.673 | 70.3758 | 82.3171 | 66.5751 | 0.009585 | 1.0392 |  |  | 0.051612 | 0.14156
2019-03-29 15:11 | 1553886690.9485 | 1181 |  |  |  | 98.4814 | 97.9602 |  | 21.2034 | 0.001924 |  | -152.45 | 0.2374 | 8.402 | 0.002409 | 0.004119 | 0.003954 | 5.9e-05 | 0.001083 | 0.30829 | 1.3634 | 2.5473 | 100.15 | 20.95 | 38.677 | 68.0669 | 79.7121 |  | 0.009586 |  |  |  | 0.047461 | 0.14123
2019-03-29 15:11 | 1553886691.9485 | 1182 |  |  |  | 98.4587 | 97.8295 |  | 21.2033 | 0.001936 |  |  | 0.23822 | 8.4016 | 0.002506 | 0.003869 | 0.003666 | 6.1e-05 | 0.001081 | 0.31868 | 1.3556 | 2.5475 | 100.15 | 20.95 | 38.68 | 68.3555 | 82.056 |  | 0.009587 |  |  |  | 0.057338 | 0.14172
2019-03-29 15:12 | 1553886692.9485 | 1183 |  |  |  | 98.4554 | 97.806 |  | 21.2036 |  |  |  | 0.23774 | 8.4033 | 0.002501 | 0.004408 | 0.004188 | 6.2e-05 | 0.001071 | 0.33467 | 1.3157 | 2.5474 | 100.15 | 20.95 | 38.681 |  | 81.9316 |  | 0.009587 |  |  |  | 0.059192 | 0.14143
2019-03-29 15:12 | 1553886693.9485 | 1184 |  |  |  | 98.3931 | 97.7497 |  | 21.2034 |  |  |  | 0.2367 | 8.4008 | 0.002474 | 0.003872 | 0.003734 | 6.2e-05 | 0.001061 | 0.31902 | 1.3207 | 2.5473 | 100.15 | 20.95 | 38.683 |  | 81.2747 |  | 0.009587 |  |  |  | 0.058685 | 0.14081
2019-03-29 15:12 | 1553886694.9485 | 1185 |  |  |  | 98.5311 | 98.0677 |  | 21.2043 |  |  |  | 0.23722 | 8.4016 | 0.002552 | 0.003885 | 0.003743 | 6e-05 | 0.001057 | 0.32493 | 1.3146 | 2.5473 | 100.15 | 20.95 | 38.685 |  | 83.1514 |  | 0.009588 |  |  |  | 0.042162 | 0.14112
2019-03-29 15:12 | 1553886695.9485 | 1186 |  |  |  | 98.4916 | 97.9302 |  | 21.2037 |  |  |  | 0.23761 | 8.3997 | 0.002545 | 0.003356 | 0.003117 | 6.5e-05 | 0.001051 | 0.30453 | 1.3375 | 2.5474 | 100.15 | 20.95 | 38.687 |  | 82.9955 |  | 0.009588 |  |  |  | 0.051128 | 0.14136
2019-03-29 15:12 | 1553886696.9485

## Post Data
Time Stamp | Time (s) | Mass Loss Rate (g/m2s) | CO yield (kg/kg) | CO2 yield (kg/kg) | Eff HoC (MJ/kg) | Mass (g)
2019-03-29 14:52 | 0 | 0 | 0 | 0 | 0 | 51.7 | 0.010781
2019-03-29 14:52 | 1 | 0 | 0 | 0 | 0 | 51.6047 | 0.02559
2019-03-29 14:52 | 2 | 0 | 0 | 0 | 0 | 51.6513 | -0.009045
2019-03-29 14:52 | 3 | 0 | 0 | 0 | 0 | 51.8497 | 0.029553
2019-03-29 14:52 | 4 | 0 | 0 | 0 | 0 | 51.8351 | 0.022518
2019-03-29 14:52 | 5 | 0 | 0 | 0 | 0 | 51.6412 | 0.003326
2019-03-29 14:52 | 6 | 0 | 0 | 0 | 0 | 51.661 | 0.056174
2019-03-29 14:52 | 7 | 0 | 0 | 0 | 0 | 51.6398 | 0.27323
2019-03-29 14:52 | 8 | 0 | 0 | 0 | 0 | 51.5848 | 0.61263
2019-03-29 14:52 | 9 | 0 | 0 | 0 | 0 | 51.5076 | 0.76385
2019-03-29 14:52 | 10 | 0 | 0 | 0 | 0 | 51.4528 | 1.181
2019-03-29 14:52 | 11 | 0 | 0 | 0 | 0 | 51.3757 | 1.4517
2019-03-29 14:52 | 12 | 0 | 0 | 0 | 0 | 51.2883 | 1.7734
2019-03-29 14:52 | 13 | 0 | 0 | 0 | 0 | 51.1739 | 2.0734
2019-03-29 14:52 | 14 | 0 | 0 | 0 | 0 | 51.0773 | 2.5871
2019-03-29 14:52 | 15 | 0 | 0 | 0 | 0 | 50.9575 | 3.1075
2019-03-29 14:52 | 16 | 0.14948 | 0 | 0 | 0 | 50.8063 | 3.5891
2019-03-29 14:52 | 17 | 0.15698 | 0 | 0 | 0 | 50.6604 | 3.9374
2019-03-29 14:52 | 18 | 0.15633 | 0 | 0 | 0 | 50.4946 | 4.2494
2019-03-29 14:52 | 19 | 0.15389 | 0 | 0 | 0 | 50.3479 | 4.5056
2019-03-29 14:52 | 20 | 0.17348 | 0 | 0 | 0 | 50.1823 | 4.6543
2019-03-29 14:52 | 21 | 0.15892 | 0 | 0 | 0 | 50.0089 | 4.7792
2019-03-29 14:52 | 22 | 0.14663 | 0 | 0 | 0 | 49.8642 | 4.7679
2019-03-29 14:52 | 23 | 0.1596 | 0 | 0 | 0 | 49.7098 | 4.7481
2019-03-29 14:52 | 24 | 0.1557 | 0 | 0 | 0 | 49.5489 | 4.748
2019-03-29 14:52 | 25 | 0.13833 | 0 | 0 | 0 | 49.4017 | 4.6418
2019-03-29 14:52 | 26 | 0.14025 | 0 | 0 | 0 | 49.268 | 4.5855
2019-03-29 14:52 | 27 | 0.13417 | 0 | 0 | 0 | 49.1227 | 4.5266
2019-03-29 14:52 | 28 | 0.12627 | 0 | 0 | 0 | 49.0001 | 4.3228
2019-03-29 14:52 | 29 | 0.12512 | 0 | 0 | 0 | 48.8684 | 4.0247
2019-03-29 14:52 | 30 | 0.12755 | 0 | 0 | 0 | 48.7486 | 3.7823
2019-03-29 14:52 | 31 | 0.13637 | 0 | 0 | 0 | 48.6121 | 3.6409
2019-03-29 14:52 | 32 | 0.12507 | 0 | 0 | 0 | 48.4805 | 3.5217
2019-03-29 14:52 | 33 | 0.1233 | 0 | 0 | 0 | 48.36 | 3.3793
2019-03-29 14:52 | 34 | 0.12476 | 0 | 0 | 0 | 48.2326 | 3.3371
2019-03-29 14:52 | 35 | 0.13478 | 0 | 0 | 0 | 48.1086 | 3.3027
2019-03-29 14:52 | 36 | 0.13228 | 0 | 0 | 0 | 47.9663 | 3.23
2019-03-29 14:52 | 37 | 0.11612 | 0 | 0 | 0 | 47.8472 | 3.1661
2019-03-29 14:52 | 38 | 0.12179 | 0.023759 | 2.357 | 25.7337 | 47.729 | 3.134
2019-03-29 14:52 | 39 | 0.12698 | 0.021792 | 2.2188 | 24.3587 | 47.6039 | 3.0931
2019-03-29 14:52 | 40 | 0.10729 | 0.024625 | 2.5827 | 28.2509 | 47.4813 | 3.0312
2019-03-29 14:52 | 41 | 0.089442 | 0.028461 | 3.0587 | 32.4671 | 47.389 | 2.9039
2019-03-29 14:52 | 42 | 0.092934 | 0.026458 | 2.9169 | 29.5897 | 47.2969 | 2.7499
2019-03-29 14:52 | 43 | 0.099573 | 0.023711 | 2.6824 | 26.3759 | 47.2021 | 2.6263
2019-03-29 14:53 | 44 | 0.090348 | 0.025087 | 2.9135 | 27.2653 | 47.1018 | 2.4634
2019-03-29 14:53 | 45 | 0.076118 | 0.028735 | 3.3902 | 30.5141 | 47.0227 | 2.3227
2019-03-29 14:53 | 46 | 0.076416 | 0.027775 | 3.2922 | 28.1994 | 46.9458 | 2.1549
2019-03-29 14:53 | 47 | 0.084119 | 0.024302 | 2.9182 | 24.3478 | 46.8681 | 2.0481
2019-03-29 14:53 | 48 | 0.073244 | 0.027105 | 3.2535 | 25.7748 | 46.7821 | 1.8879
2019-03-29 14:53 | 49 | 0.05937 | 0.032661 | 3.8054 | 28.6754 | 46.7222 | 1.7025
2019-03-29 14:53 | 50 | 0.069318 | 0.027674 | 3.1316 | 23.5535 | 46.6571 | 1.6327
2019-03-29 14:53 | 51 | 0.090699 | 0.020966 | 2.2662 | 18.0878 | 46.5807 | 1.6405
2019-03-29 14:53 | 52 | 0.087893 | 0.02154 | 2.2371 | 18.5326 | 46.4818 | 1.6289
2019-03-29 14:53 | 53 | 0.071176 | 0.026638 | 2.6733 | 22.9342 | 46.4083 | 1.6324
2019-03-29 14:53 | 54 | 0.084592 | 0.022641 | 2.1723 | 19.2599 | 46.3328 | 1.6292
2019-03-29 14:53 | 55 | 0.080009 | 0.023975 | 2.2331 | 20.5101 | 46.243 | 1.641
2019-03-29 14:53 | 56 | 0.066587 | 0.028774 | 2.6159 | 24.8734 | 46.1749 | 1.6562
2019-03-29 14:53 | 57 | 0.075119 | 0.025468 | 2.2662 | 22.0287 | 46.1044 | 1.6548
2019-03-29 14:53 | 58 | 0.089201 | 0.021485 | 1.8807 | 18.394 | 46.0231 | 1.6408
2019-03-29 14:53 | 59 | 0.087721 | 0.021842 | 1.8843 | 18.2696 | 45.9305 | 1.6026
2019-03-29 14:53 | 60 | 0.061366 | 0.030525 | 2.6555 | 25.4038 | 45.8537 | 1.5589
2019-03-29 14:53 | 61 | 0.058667 | 0.031618 | 2.7462 | 26.5632 | 45.802 | 1.5584
2019-03-29 14:53 | 62 | 0.074647 | 0.024544 | 2.1259 | 20.283 | 45.7318 | 1.5141
2019-03-29 14:53 | 63 | 0.062967 | 0.028439 | 2.4874 | 23.1603 | 45.6593 | 1.4583
2019-03-29 14:53 | 64 | 0.044768 | 0.039466 | 3.4385 | 31.451 | 45.6074 | 1.408
2019-03-29 14:53 | 65 | 0.054957 | 0.031454 | 2.7585 | 24.4766 | 45.5625 | 1.3452
2019-03-29 14:53 | 66 | 0.078852 | 0.021707 | 1.8923 | 16.9823 | 45.4947 | 1.3391
2019-03-29 14:53 | 67 | 0.052237 | 0.032002 | 2.8076 | 25.8855 | 45.4168 | 1.3522
2019-03-29 14:53 | 68 | 0.033725 | 0.048351 | 4.2765 | 39.2829 | 45.3884 | 1.3248
2019-03-29 14:53 | 69 | 0.05505 | 0.028836 | 2.5753 | 23.6892 | 45.3394 | 1.3041
2019-03-29 14:53 | 70 | 0.068606 | 0.022912 | 2.038 | 18.8272 | 45.2797 | 1.2917
2019-03-29 14:53 | 71 | 0.060525 | 0.024907 | 2.2758 | 21.1589 | 45.2078 | 1.2807
2019-03-29 14:53 | 72 | 0.048715 | 0.030469 | 2.7763 | 25.8214 | 45.1595 | 1.2579
2019-03-29 14:53 | 73 | 0.066639 | 0.021682 | 2.0055 | 18.6272 | 45.1038 | 1.2413
2019-03-29 14:53 | 74 | 0.059185 | 0.024364 | 2.22 | 20.9392 | 45.0319 | 1.2393
2019-03-29 14:53 | 75 | 0.048269 | 0.029473 | 2.6885 | 25.7298 | 44.9863 | 1.242
2019-03-29 14:53 | 76 | 0.058845 | 0.024553 | 2.1767 | 20.7181 | 44.9298 | 1.2192
2019-03-29 14:53 | 77 | 0.080531 | 0.017334 | 1.5613 | 14.9884 | 44.8663 | 1.207
2019-03-29 14:53 | 78 | 0.063753 | 0.021981 | 1.9562 | 19.1273 | 44.7784 | 1.2194
2019-03-29 14:53 | 79 | 0.033814 | 0.040712 | 3.6363 | 35.8025 | 44.7418 | 1.2106
2019-03-29 14:53 | 80 | 0.057224 | 0.023661 | 2.1272 | 20.5516 | 44.6981 | 1.176
2019-03-29 14:53 | 81 | 0.068688 | 0.019066 | 1.7535 | 17.3071 | 44.6298 | 1.1888
2019-03-29 14:53 | 82 | 0.047156 | 0.027747 | 2.526 | 24.4147 | 44.5693 | 1.1513
2019-03-29 14:53 | 83 | 0.0234 | 0.05497 | 5.0354 | 49.0709 | 44.5354 | 1.1483
2019-03-29 14:53 | 84 | 0.054308 | 0.023737 | 2.15 | 20.8695 | 44.5093 | 1.1334
2019-03-29 14:53 | 85 | 0.071296 | 0.017775 | 1.622 | 16.2417 | 44.4303 | 1.158
2019-03-29 14:53 | 86 | 0.03454 | 0.03609 | 3.3187 | 32.6133 | 44.3801 | 1.1265
2019-03-29 14:53 | 87 | 0.01197 | 0.10396 | 9.4785 | 94.648 | 44.3576 | 1.1329
2019-03-29 14:53 | 88 | 0.043771 | 0.028432 | 2.5738 | 25.7673 | 44.3423 | 1.1279
2019-03-29 14:53 | 89 | 0.070081 | 0.017797 | 1.5956 | 15.7203 | 44.2714 | 1.1017
2019-03-29 14:53 | 90 | 0.040995 | 0.029912 | 2.7126 | 26.834 | 44.2156 | 1.1001
2019-03-29 14:53 | 91 | 0.028197 | 0.043639 | 3.9312 | 38.9017 | 44.1855 | 1.0969
2019-03-29 14:53 | 92 | 0.064873 | 0.018589 | 1.6927 | 16.4892 | 44.147 | 1.0697
2019-03-29 14:53 | 93 | 0.081727 | 0.014208 | 1.334 | 13.0342 | 44.0604 | 1.0652
2019-03-29 14:53 | 94 | 0.062934 | 0.018468 | 1.7212 | 16.8793 | 43.993 | 1.0623
2019-03-29 14:53 | 95 | 0.047201 | 0.024161 | 2.2818 | 21.5884 | 43.9343 | 1.019
2019-03-29 14:53 | 96 | 0.048168 | 0.023266 | 2.2265 | 21.4059 | 43.8938 | 1.0311
2019-03-29 14:53 | 97 | 0.068599 | 0.016017 | 1.5508 | 16.3224 | 43.8336 | 1.1197
2019-03-29 14:53 | 98 | 0.053838 | 0.020436 | 1.9623 | 19.4065 | 43.7649 | 1.0448
2019-03-29 14:53 | 99 | 0.038023 | 0.029596 | 2.7681 | 27.6194 | 43.7262 | 1.0502
2019-03-29 14:53 | 100 | 0.057224 | 0.019618 | 1.8219 | 20.5107 | 43.6807 | 1.1737
2019-03-29 14:53 | 101 | 0.058665 | 0.01876 | 1.767 | 16.3649 | 43.6164 | 0.96005
2019-03-29 14:53 | 102 | 0.018175 | 0.060441 | 5.6677 | 52.544 | 43.5733 | 0.95497
2019-03-29 14:54 | 103 | 0.018657 | 0.056463 | 5.4992 | 51.2103 | 43.5705 | 0.95544
2019-03-29 14:54 | 104 | 0.031331 | 0.032923 | 3.2718 | 32.6595 | 43.532 | 1.0233
2019-03-29 14:54 | 105 | 0.03041 | 0.033177 | 3.3529 | 35.9418 | 43.5105 | 1.093
2019-03-29 14:54 | 106 | 0.042289 | 0.023918 | 2.4113 | 23.8936 | 43.4685 | 1.0104
2019-03-29 14:54 | 107 | 0.045989 | 0.021456 | 2.1993 | 22.6201 | 43.4273 | 1.0403
2019-03-29 14:54 | 108 | 0.059322 | 0.016233 | 1.6978 | 17.0954 | 43.3743 | 1.0141
2019-03-29 14:54 | 109 | 0.074076 | 0.012732 | 1.3581 | 13.4514 | 43.3088 | 0.99642
2019-03-29 14:54 | 110 | 0.065279 | 0.014105 | 1.5354 | 16.0005 | 43.2325 | 1.0445
2019-03-29 14:54 | 111 | 0.043756 | 0.021053 | 2.2827 | 22.9848 | 43.1812 | 1.0057
2019-03-29 14:54 | 112 | 0.056369 | 0.016359 | 1.7701 | 17.7022 | 43.1369 | 0.99786
2019-03-29 14:54 | 113 | 0.063841 | 0.014469 | 1.5594 | 15.3803 | 43.0695 | 0.98189
2019-03-29 14:54 | 114 | 0.047014 | 0.019202 | 2.11 | 21.358 | 43.0151 | 1.0041
2019-03-29 14:54 | 115 | 0.043503 | 0.020193 | 2.2692 | 23.1435 | 42.9727 | 1.0068
2019-03-29 14:54 | 116 | 0.045445 | 0.019309 | 2.1598 | 21.8835 | 42.9267 | 0.9945
2019-03-29 14:54 | 117 | 0.035493 | 0.02414 | 2.7612 | 26.8213 | 42.8847 | 0.95197
2019-03-29 14:54 | 118 | 0.025211 | 0.033869 | 3.8615 | 39.816 | 42.856 | 1.0038
2019-03-29 14:54 | 119 | 0.017575 | 0.047352 | 5.5345 | 55.0373 | 42.8328 | 0.96726
2019-03-29 14:54 | 120 | 0.033296 | 0.025602 | 2.8998 | 29.7851 | 42.8145 | 0.99174
2019-03-29 14:54 | 121 | 0.060809 | 0.014023 | 1.5825 | 16.3321 | 42.7634 | 0.99314
2019-03-29 14:54 | 122 | 0.057675 | 0.015161 | 1.664 | 16.5137 | 42.7005 | 0.95242
2019-03-29 14:54 | 123 | 0.04581 | 0.01912 | 2.0939 | 20.954 | 42.6505 | 0.9599
2019-03-29 14:54 | 124 | 0.06021 | 0.01492 | 1.5873 | 16.4658 | 42.603 | 0.99142
2019-03-29 14:54 | 125 | 0.062542 | 0.014362 | 1.5239 | 15.5447 | 42.533 | 0.9722
2019-03-29 14:54 | 126 | 0.041068 | 0.022399 | 2.3206 | 23.3598 | 42.4829 | 0.95935
2019-03-29 14:54 | 127 | 0.064142 | 0.014041 | 1.4888 | 14.6626 | 42.4405 | 0.94049
2019-03-29 14:54 | 128 | 0.081187 | 0.011093 | 1.1771 | 11.6798 | 42.3559 | 0.94825
2019-03-29 14:54 | 129 | 0.063337 | 0.014236 | 1.5066 | 15.5685 | 42.2869 | 0.98607
2019-03-29 14:54 | 130 | 0.051376 | 0.01756 | 1.8605 | 18.7549 | 42.2289 | 0.96356
2019-03-29 14:54 | 131 | 0.035485 | 0.025397 | 2.6839 | 27.4551 | 42.1844 | 0.97424
2019-03-29 14:54 | 132 | 0.044164 | 0.020417 | 2.1553 | 21.6654 | 42.1518 | 0.95684
2019-03-29 14:54 | 133 | 0.054933 | 0.016426 | 1.734 | 17.5045 | 42.0957 | 0.96158
2019-03-29 14:54 | 134 | 0.028559 | 0.032427 | 3.3358 | 34.3006 | 42.0498 | 0.9796
2019-03-29 14:54 | 135 | 0.047277 | 0.019562 | 2.0086 | 20.6422 | 42.0281 | 0.97591
2019-03-29 14:54 | 136 | 0.07552 | 0.012253 | 1.2586 | 12.7462 | 41.9535 | 0.96259
2019-03-29 14:54 | 137 | 0.038394 | 0.023459 | 2.4671 | 25.0422 | 41.8924 | 0.96146
2019-03-29 14:54 | 138 | 0.03148 | 0.028585 | 3.0096 | 30.1507 | 41.8703 | 0.94915
2019-03-29 14:54 | 139 | 0.048466 | 0.018578 | 1.9538 | 19.7864 | 41.8232 | 0.95897
2019-03-29 14:54 | 140 | 0.043526 | 0.019653 | 2.1732 | 21.3773 | 41.7777 | 0.93046
2019-03-29 14:54 | 141 | 0.052963 | 0.01613 | 1.7803 | 18.1012 | 41.7334 | 0.9587
2019-03-29 14:54 | 142 | 0.053293 | 0.015598 | 1.7662 | 17.3662 | 41.6739 | 0.92549
2019-03-29 14:54 | 143 | 0.0453 | 0.01737 | 2.0752 | 21.3822 | 41.6283 | 0.96861
2019-03-29 14:54 | 144 | 0.069674 | 0.011291 | 1.347 | 13.4207 | 41.5766 | 0.93508
2019-03-29 14:54 | 145 | 0.049883 | 0.015787 | 1.8805 | 19.1079 | 41.4988 | 0.95317
2019-03-29 14:54 | 146 | 0.043145 | 0.018756 | 2.1663 | 21.5636 | 41.4739 | 0.93037
2019-03-29 14:54 | 147 | 0.070847 | 0.012075 | 1.3188 | 12.0536 | 41.405 | 0.85395
2019-03-29 14:54 | 148 | 0.046016 | 0.018543 | 2.0198 | 20.4549 | 41.3441 | 0.94125
2019-03-29 14:54 | 149 | 0.033141 | 0.026482 | 2.8127 | 26.9695 | 41.3105 | 0.89381
2019-03-29 14:54 | 150 | 0.048597 | 0.018531 | 1.9146 | 18.5835 | 41.2704 | 0.9031
2019-03-29 14:54 | 151 | 0.06286 | 0.013969 | 1.482 | 13.9207 | 41.2134 | 0.87506
2019-03-29 14:54 | 152 | 0.055019 | 0.015946 | 1.693 | 15.6084 | 41.1503 | 0.85876
2019-03-29 14:54 | 153 | 0.046825 | 0.018719 | 1.9852 | 17.6333 | 41.1037 | 0.82569
2019-03-29 14:54 | 154 | 0.052769 | 0.016173 | 1.7583 | 15.8762 | 41.0533 | 0.83778
2019-03-29 14:54 | 155 | 0.055154 | 0.015416 | 1.6741 | 17.6491 | 40.9991 | 0.97342
2019-03-29 14:54 | 156 | 0.042108 | 0.020263 | 2.1996 | 19.8431 | 40.9466 | 0.83556
2019-03-29 14:54 | 157 | 0.038677 | 0.021471 | 2.3901 | 23.1787 | 40.9123 | 0.89649
2019-03-29 14:54 | 158 | 0.058133 | 0.01467 | 1.5894 | 16.6041 | 40.8637 | 0.96525
2019-03-29 14:54 | 159 | 0.064374 | 0.013922 | 1.4286 | 15.2011 | 40.7996 | 0.97856
2019-03-29 14:54 | 160 | 0.037673 | 0.023778 | 2.4419 | 24.5765 | 40.743 | 0.92587
2019-03-29 14:54 | 161 | 0.028922 | 0.03102 | 3.1831 | 30.13 | 40.7198 | 0.87141
2019-03-29 14:54 | 162 | 0.052117 | 0.017159 | 1.7581 | 17.0949 | 40.6772 | 0.89094
2019-03-29 14:54 | 163 | 0.054969 | 0.016304 | 1.6673 | 16.5758 | 40.6203 | 0.91115
2019-03-29 14:55 | 164 | 0.038316 | 0.023984 | 2.3955 | 21.2103 | 40.5722 | 0.81269
2019-03-29 14:55 | 165 | 0.042463 | 0.021164 | 2.1651 | 23.7422 | 40.5388 | 1.0082
2019-03-29 14:55 | 166 | 0.053219 | 0.016876 | 1.7218 | 16.5248 | 40.4855 | 0.87944
2019-03-29 14:55 | 167 | 0.047463 | 0.018443 | 1.9285 | 17.4178 | 40.4364 | 0.82669
2019-03-29 14:55 | 168 | 0.034967 | 0.025024 | 2.6094 | 21.4424 | 40.3917 | 0.74977
2019-03-29 14:55 | 169 | 0.05795 | 0.015109 | 1.5707 | 16.3516 | 40.3578 | 0.94758
2019-03-29 14:55 | 170 | 0.082973 | 0.010583 | 1.0981 | 9.8877 | 40.276 | 0.82042
2019-03-29 14:55 | 171 | 0.049649 | 0.018112 | 1.8244 | 16.5216 | 40.2061 | 0.82029
2019-03-29 14:55 | 172 | 0.026919 | 0.033366 | 3.3491 | 30.8172 | 40.1741 | 0.82956
2019-03-29 14:55 | 173 | 0.056256 | 0.016416 | 1.605 | 14.3064 | 40.139 | 0.80482
2019-03-29 14:55 | 174 | 0.081536 | 0.011318 | 1.1032 | 11.0965 | 40.0623 | 0.90477
2019-03-29 14:55 | 175 | 0.064834 | 0.014208 | 1.3837 | 13.6303 | 39.9865 | 0.88371
2019-03-29 14:55 | 176 | 0.054345 | 0.017761 | 1.6474 | 17.2177 | 39.932 | 0.9357
2019-03-29 14:55 | 177 | 0.055192 | 0.017854 | 1.6177 | 15.8886 | 39.8747 | 0.87692
2019-03-29 14:55 | 178 | 0.064366 | 0.015674 | 1.3848 | 13.8938 | 39.82 | 0.89429
2019-03-29 14:55 | 179 | 0.044044 | 0.023374 | 2.0185 | 20.1479 | 39.753 | 0.88739
2019-03-29 14:55 | 180 | 0.025967 | 0.038669 | 3.4164 | 34.5045 | 39.7309 | 0.89599
2019-03-29 14:55 | 181 | 0.053953 | 0.018633 | 1.6456 | 16.1208 | 39.6899 | 0.86977
2019-03-29 14:55 | 182 | 0.065627 | 0.015325 | 1.3534 | 14.2249 | 39.6268 | 0.93354
2019-03-29 14:55 | 183 | 0.039578 | 0.024243 | 2.2362 | 22.185 | 39.5683 | 0.87805
2019-03-29 14:55 | 184 | 0.022982 | 0.041765 | 3.8524 | 39.1813 | 39.5453 | 0.90045
2019-03-29 14:55 | 185 | 0.045519 | 0.021102 | 1.948 | 19.8471 | 39.5125 | 0.90341
2019-03-29 14:55 | 186 | 0.056074 | 0.017499 | 1.5786 | 16.292 | 39.4569 | 0.91355
2019-03-29 14:55 | 187 | 0.040826 | 0.024599 | 2.1716 | 22.5295 | 39.407 | 0.9198
2019-03-29 14:55 | 188 | 0.03132 | 0.032061 | 2.8281 | 29.0303 | 39.3738 | 0.90924
2019-03-29 14:55 | 189 | 0.047217 | 0.02173 | 1.8752 | 19.3645 | 39.3376 | 0.91433
2019-03-29 14:55 | 190 | 0.071617 | 0.014377 | 1.2416 | 12.6435 | 39.2775 | 0.90549
2019-03-29 14:55 | 191 | 0.059345 | 0.017325 | 1.4979 | 15.3848 | 39.2034 | 0.913
2019-03-29 14:55 | 192 | 0.043984 | 0.022927 | 2.0272 | 20.7802 | 39.1595 | 0.91399
2019-03-29 14:55 | 193 | 0.070727 | 0.013976 | 1.2648 | 12.8211 | 39.1058 | 0.9068
2019-03-29 14:55 | 194 | 0.069462 | 0.013586 | 1.2891 | 13.207 | 39.0245 | 0.91738
2019-03-29 14:55 | 195 | 0.046625 | 0.019777 | 1.9207 | 19.6916 | 38.9721 | 0.91813
2019-03-29 14:55 | 196 | 0.054187 | 0.016606 | 1.6551 | 16.7122 | 38.924 | 0.90559
2019-03-29 14:55 | 197 | 0.071291 | 0.01234 | 1.2664 | 12.893 | 38.861 | 0.91915
2019-03-29 14:55 | 198 | 0.071519 | 0.012295 | 1.2578 | 12.7001 | 38.7858 | 0.9083
2019-03-29 14:55 | 199 | 0.054526 | 0.016158 | 1.6556 | 16.8396 | 38.7227 | 0.91819
2019-03-29 14:55 | 200 | 0.042567 | 0.020729 | 2.124 | 21.268 | 38.6754 | 0.90532
2019-03-29 14:55 | 201 | 0.0538 | 0.016342 | 1.6718 | 17.0913 | 38.6318 | 0.91951
2019-03-29 14:55 | 202 | 0.05775 | 0.015266 | 1.563 | 15.8993 | 38.5697 | 0.91819
2019-03-29 14:55 | 203 | 0.033887 | 0.025904 | 2.6532 | 27.0075 | 38.5225 | 0.91521
2019-03-29 14:55 | 204 | 0.044512 | 0.019183 | 2.0174 | 20.5665 | 38.4936 | 0.91545
2019-03-29 14:55 | 205 | 0.069888 | 0.012204 | 1.2884 | 13.0689 | 38.43 | 0.91336
2019-03-29 14:55 | 206 | 0.051659 | 0.016044 | 1.7389 | 17.159 | 38.3643 | 0.88641
2019-03-29 14:55 | 207 | 0.037552 | 0.021446 | 2.3891 | 23.7462 | 38.3262 | 0.89172
2019-03-29 14:55 | 208 | 0.046162 | 0.016945 | 1.9415 | 19.1432 | 38.2834 | 0.88369
2019-03-29 14:55 | 209 | 0.055489 | 0.013686 | 1.6092 | 16.1144 | 38.2334 | 0.89417
2019-03-29 14:55 | 210 | 0.053028 | 0.013881 | 1.6783 | 16.4963 | 38.1754 | 0.87477
2019-03-29 14:55 | 211 | 0.044204 | 0.016177 | 2.0138 | 20.1242 | 38.1288 | 0.88957
2019-03-29 14:55 | 212 | 0.053039 | 0.013045 | 1.6777 | 16.3353 | 38.0831 | 0.8664
2019-03-29 14:55 | 213 | 0.054668 | 0.012672 | 1.6296 | 16.2008 | 38.0249 | 0.88567
2019-03-29 14:55 | 214 | 0.026125 | 0.025715 | 3.4119 | 33.345 | 37.9807 | 0.87114
2019-03-29 14:55 | 215 | 0.026783 | 0.025135 | 3.3218 | 31.3538 | 37.9655 | 0.83974
2019-03-29 14:55 | 216 | 0.048753 | 0.013352 | 1.8219 | 17.6427 | 37.9217 | 0.86014
2019-03-29 14:55 | 217 | 0.042438 | 0.014864 | 2.088 | 19.63 | 37.8745 | 0.83306
2019-03-29 14:55 | 218 | 0.038067 | 0.016003 | 2.323 | 21.9947 | 37.8372 | 0.83728
2019-03-29 14:55 | 219 | 0.029299 | 0.019991 | 2.994 | 27.7309 | 37.7989 | 0.81249
2019-03-29 14:55 | 220 | 0.040906 | 0.013797 | 2.1369 | 19.4429 | 37.7737 | 0.79534
2019-03-29 14:55 | 221 | 0.048344 | 0.011677 | 1.7983 | 16.2079 | 37.7184 | 0.78356
2019-03-29 14:55 | 222 | 0.025464 | 0.021206 | 3.3783 | 31.0538 | 37.6839 | 0.79074
2019-03-29 14:55 | 223 | 0.032088 | 0.01615 | 2.668 | 24.5586 | 37.6603 | 0.78802
2019-03-29 14:56 | 224 | 0.06033 | 0.0082125 | 1.4061 | 13.121 | 37.615 | 0.79159
2019-03-29 14:56 | 225 | 0.035495 | 0.013923 | 2.367 | 21.8241 | 37.5522 | 0.77464
2019-03-29 14:56 | 226 | 0.018372 | 0.025677 | 4.5383 | 41.1488 | 37.5426 | 0.75599
2019-03-29 14:56 | 227 | 0.034863 | 0.013534 | 2.3616 | 21.5226 | 37.507 | 0.75035
2019-03-29 14:56 | 228 | 0.043837 | 0.010766 | 1.8626 | 17.3057 | 37.4737 | 0.75862
2019-03-29 14:56 | 229 | 0.055598 | 0.0080937 | 1.4588 | 12.9277 | 37.4197 | 0.71875
2019-03-29 14:56 | 230 | 0.032151 | 0.01403 | 2.5111 | 22.5901 | 37.3709 | 0.7263
2019-03-29 14:56 | 231 | 0.022584 | 0.018954 | 3.5398 | 31.742 | 37.3518 | 0.71686
2019-03-29 14:56 | 232 | 0.053951 | 0.0083712 | 1.4733 | 13.1638 | 37.3158 | 0.7102
2019-03-29 14:56 | 233 | 0.060982 | 0.0070445 | 1.2969 | 11.5635 | 37.2498 | 0.70516
2019-03-29 14:56 | 234 | 0.032993 | 0.01305 | 2.3799 | 21.7779 | 37.2021 | 0.71851
2019-03-29 14:56 | 235 | 0.04852 | 0.0088829 | 1.6082 | 14.4913 | 37.1741 | 0.70312
2019-03-29 14:56 | 236 | 0.054952 | 0.0078438 | 1.4097 | 12.5492 | 37.1067 | 0.68961
2019-03-29 14:56 | 237 | 0.048118 | 0.0089671 | 1.6049 | 14.6755 | 37.0682 | 0.70615
2019-03-29 14:56 | 238 | 0.024852 | 0.016431 | 3.0826 | 28.1915 | 37.0144 | 0.70062
2019-03-29 14:56 | 239 | 0.020561 | 0.02098 | 3.6943 | 33.6278 | 37.0132 | 0.69143
2019-03-29 14:56 | 240 | 0.052132 | 0.0078297 | 1.4484 | 13.1309 | 36.9648 | 0.68454
2019-03-29 14:56 | 241 | 0.043385 | 0.0099199 | 1.7311 | 15.3884 | 36.9184 | 0.66762
2019-03-29 14:56 | 242 | 0.022222 | 0.018365 | 3.3606 | 30.3888 | 36.8817 | 0.67531
2019-03-29 14:56 | 243 | 0.02068 | 0.019749 | 3.5982 | 33.4995 | 36.869 | 0.69276
2019-03-29 14:56 | 244 | 0.037875 | 0.010784 | 1.9564 | 17.6232 | 36.8357 | 0.66747
2019-03-29 14:56 | 245 | 0.031514 | 0.012215 | 2.3361 | 20.8398 | 36.7987 | 0.65675
2019-03-29 14:56 | 246 | 0.019328 | 0.019957 | 3.8038 | 34.3671 | 36.7744 | 0.66426
2019-03-29 14:56 | 247 | 0.020289 | 0.018999 | 3.595 | 32.7376 | 36.7563 | 0.6642
2019-03-29 14:56 | 248 | 0.046601 | 0.0082832 | 1.5604 | 13.7944 | 36.7282 | 0.64284
2019-03-29 14:56 | 249 | 0.034157 | 0.011963 | 2.1149 | 18.79 | 36.6726 | 0.64182
2019-03-29 14:56 | 250 | 0.0011678 | 0.33062 | 61.4895 | 531.8893 | 36.6644 | 0.62116
2019-03-29 14:56 | 251 | 0.027345 | 0.014923 | 2.6095 | 24.1273 | 36.6562 | 0.65977
2019-03-29 14:56 | 252 | 0.048619 | 0.0088656 | 1.4614 | 12.7566 | 36.6105 | 0.62021
2019-03-29 14:56 | 253 | 0.028883 | 0.015703 | 2.4466 | 21.8087 | 36.5691 | 0.62991
2019-03-29 14:56 | 254 | 0.015444 | 0.02934 | 4.5529 | 40.9454 | 36.5515 | 0.63236
2019-03-29 14:56 | 255 | 0.027359 | 0.017423 | 2.571 | 22.524 | 36.5314 | 0.61624
2019-03-29 14:56 | 256 | 0.052381 | 0.0086358 | 1.3333 | 12.3958 | 36.494 | 0.6493
2019-03-29 14:56 | 257 | 0.033209 | 0.014331 | 2.1029 | 15.9764 | 36.4373 | 0.53056
2019-03-29 14:56 | 258 | 0.016858 | 0.026897 | 4.1336 | 40.9772 | 36.4271 | 0.69078
2019-03-29 14:56 | 259 | 0.038387 | 0.011834 | 1.815 | 17.683 | 36.3943 | 0.6788
2019-03-29 14:56 | 260 | 0.049334 | 0.0091973 | 1.4055 | 11.5719 | 36.3525 | 0.57089
2019-03-29 14:56 | 261 | 0.037555 | 0.01207 | 1.8397 | 16.946 | 36.3016 | 0.63641
2019-03-29 14:56 | 262 | 0.025739 | 0.017629 | 2.6691 | 21.4383 | 36.2774 | 0.55179
2019-03-29 14:56 | 263 | 0.03937 | 0.011507 | 1.735 | 15.6797 | 36.2439 | 0.61732
2019-03-29 14:56 | 264 | 0.04925 | 0.0092106 | 1.3815 | 9.5447 | 36.1997 | 0.47008
2019-03-29 14:56 | 265 | 0.030355 | 0.014942 | 2.2271 | 17.4276 | 36.1524 | 0.52901
2019-03-29 14:56 | 266 | 0.022002 | 0.020631 | 3.0556 | 27.4235 | 36.1367 | 0.60337
2019-03-29 14:56 | 267 | 0.031276 | 0.014489 | 2.138 | 19.3054 | 36.104 | 0.60379
2019-03-29 14:56 | 268 | 0.03058 | 0.01488 | 2.1816 | 15.9857 | 36.0761 | 0.48884
2019-03-29 14:56 | 269 | 0.029615 | 0.015302 | 2.2278 | 19.0932 | 36.043 | 0.56545
2019-03-29 14:56 | 270 | 0.030815 | 0.014751 | 2.1395 | 16.9925 | 36.0162 | 0.52363
2019-03-29 14:56 | 271 | 0.039581 | 0.011478 | 1.6576 | 14.2107 | 35.98 | 0.56247
2019-03-29 14:56 | 272 | 0.029264 | 0.016294 | 2.2289 | 15.5588 | 35.9417 | 0.45531
2019-03-29 14:56 | 273 | 0.015334 | 0.029658 | 4.2271 | 36.6419 | 35.9223 | 0.56186
2019-03-29 14:56 | 274 | 0.023698 | 0.019154 | 2.7239 | 24.4253 | 35.9055 | 0.57884
2019-03-29 14:56 | 275 | 0.036847 | 0.012953 | 1.7438 | 14.7386 | 35.8742 | 0.54308
2019-03-29 14:56 | 276 | 0.006698 | 0.071384 | 9.567 | 87.2628 | 35.8415 | 0.58449
2019-03-29 14:56 | 277 | 0.010444 | 0.045753 | 6.1011 | 54.8155 | 35.8528 | 0.57249
2019-03-29 14:56 | 278 | 0.038839 | 0.012281 | 1.6303 | 12.628 | 35.8143 | 0.49046
2019-03-29 14:56 | 279 | 0.039568 | 0.012046 | 1.5937 | 14.7425 | 35.7815 | 0.58333
2019-03-29 14:56 | 280 | 0.03541 | 0.014112 | 1.7791 | 15.7534 | 35.7375 | 0.55782
2019-03-29 14:56 | 281 | 0.018524 | 0.025691 | 3.3721 | 29.7816 | 35.7133 | 0.55166
2019-03-29 14:56 | 282 | 0.030204 | 0.016504 | 2.0595 | 18.1482 | 35.6936 | 0.54816
2019-03-29 14:56 | 283 | 0.041418 | 0.012033 | 1.4989 | 13.6399 | 35.6528 | 0.56495
2019-03-29 14:57 | 284 | 0.032397 | 0.016065 | 1.911 | 17.0649 | 35.6158 | 0.55286
2019-03-29 14:57 | 285 | 0.020748 | 0.023989 | 2.9661 | 25.3465 | 35.5882 | 0.5259
2019-03-29 14:57 | 286 | 0.042887 | 0.011623 | 1.4371 | 13.021 | 35.5659 | 0.55843
2019-03-29 14:57 | 287 | 0.067787 | 0.0073743 | 0.91231 | 7.9878 | 35.5025 | 0.54147
2019-03-29 14:57 | 288 | 0.034991 | 0.014277 | 1.754 | 15.3027 | 35.4445 | 0.53545
2019-03-29 14:57 | 289 | 0.015818 | 0.031639 | 3.8758 | 34.2959 | 35.4298 | 0.54248
2019-03-29 14:57 | 290 | 0.028956 | 0.017282 | 2.1121 | 17.7335 | 35.4045 | 0.51348
2019-03-29 14:57 | 291 | 0.036175 | 0.013846 | 1.6902 | 14.679 | 35.3729 | 0.531
2019-03-29 14:57 | 292 | 0.025175 | 0.019888 | 2.4178 | 20.5604 | 35.3365 | 0.5176
2019-03-29 14:57 | 293 | 0.025842 | 0.020256 | 2.3444 | 20.2011 | 35.3197 | 0.52204
2019-03-29 14:57 | 294 | 0.039712 | 0.012615 | 1.5219 | 12.8168 | 35.2813 | 0.50898
2019-03-29 14:57 | 295 | 0.051795 | 0.0096828 | 1.164 | 10.577 | 35.2411 | 0.54783
2019-03-29 14:57 | 296 | 0.041737 | 0.01256 | 1.4408 | 12.7848 | 35.1839 | 0.5336
2019-03-29 14:57 | 297 | 0.010402 | 0.052545 | 5.7525 | 49.5157 | 35.1625 | 0.51504
2019-03-29 14:57 | 298 | 0.022734 | 0.024071 | 2.6305 | 23.6025 | 35.1531 | 0.53658
2019-03-29 14:57 | 299 | 0.020301 | 0.028029 | 2.9299 | 26.3741 | 35.1195 | 0.53542
2019-03-29 14:57 | 300 | 0.016222 | 0.03521 | 3.6806 | 33.1649 | 35.1129 | 0.538
2019-03-29 14:57 | 301 | 0.020963 | 0.02609 | 2.8289 | 24.4299 | 35.0847 | 0.51212
2019-03-29 14:57 | 302 | 0.032383 | 0.017595 | 1.8293 | 16.0471 | 35.0693 | 0.51965
2019-03-29 14:57 | 303 | 0.037153 | 0.015364 | 1.5993 | 13.7832 | 35.022 | 0.51208
2019-03-29 14:57 | 304 | 0.018581 | 0.031975 | 3.1907 | 28.4463 | 35.0004 | 0.52857
2019-03-29 14:57 | 305 | 0.023791 | 0.025001 | 2.4872 | 21.6366 | 34.9794 | 0.51475
2019-03-29 14:57 | 306 | 0.034734 | 0.01714 | 1.7031 | 15.2038 | 34.9513 | 0.52808
2019-03-29 14:57 | 307 | 0.027708 | 0.021473 | 2.1259 | 18.3743 | 34.9142 | 0.50912
2019-03-29 14:57 | 308 | 0.019442 | 0.030654 | 3.0273 | 26.744 | 34.8957 | 0.51995
2019-03-29 14:57 | 309 | 0.044893 | 0.013773 | 1.3114 | 11.4127 | 34.8677 | 0.51235
2019-03-29 14:57 | 310 | 0.043716 | 0.014126 | 1.3433 | 11.4094 | 34.8123 | 0.49877
2019-03-29 14:57 | 311 | 0.025796 | 0.023947 | 2.2718 | 20.4452 | 34.7852 | 0.52739
2019-03-29 14:57 | 312 | 0.01175 | 0.052577 | 4.9725 | 43.5012 | 34.76 | 0.51114
2019-03-29 14:57 | 313 | 0.0021997 | 0.2921 | 26.5079 | 228.416 | 34.7596 | 0.50244
2019-03-29 14:57 | 314 | 0.022674 | 0.029324 | 2.5758 | 22.0233 | 34.7484 | 0.49936
2019-03-29 14:57 | 315 | 0.023352 | 0.029565 | 2.4949 | 21.8482 | 34.7183 | 0.5102
2019-03-29 14:57 | 316 | 0.020411 | 0.033804 | 2.8473 | 24.7616 | 34.7023 | 0.50541
2019-03-29 14:57 | 317 | 0.044616 | 0.01543 | 1.3012 | 11.4082 | 34.6712 | 0.50899
2019-03-29 14:57 | 318 | 0.059136 | 0.011653 | 0.97781 | 8.6611 | 34.616 | 0.51218
2019-03-29 14:57 | 319 | 0.033817 | 0.019703 | 1.7147 | 15.0096 | 34.5629 | 0.50758
2019-03-29 14:57 | 320 | 0.017068 | 0.039037 | 3.3908 | 29.8242 | 34.5462 | 0.50906
2019-03-29 14:57 | 321 | 0.04052 | 0.016409 | 1.4254 | 12.3325 | 34.5188 | 0.49971
2019-03-29 14:57 | 322 | 0.051647 | 0.012876 | 1.1184 | 10.0104 | 34.4678 | 0.51701
2019-03-29 14:57 | 323 | 0.038692 | 0.017213 | 1.4933 | 13.4723 | 34.422 | 0.52126
2019-03-29 14:57 | 324 | 0.021375 | 0.03209 | 2.6827 | 23.4819 | 34.3916 | 0.50193
2019-03-29 14:57 | 325 | 0.02648 | 0.025939 | 2.1658 | 19.5067 | 34.3736 | 0.51653
2019-03-29 14:57 | 326 | 0.039952 | 0.018336 | 1.4407 | 12.7292 | 34.337 | 0.50856
2019-03-29 14:57 | 327 | 0.016015 | 0.045648 | 3.5754 | 31.2121 | 34.3026 | 0.49985
2019-03-29 14:57 | 328 | -0.00058792 | -1.2438 | -97.0584 | -874.7719 | 34.3031 | 0.51429
2019-03-29 14:57 | 329 | 0.018946 | 0.038594 | 3.0134 | 26.6437 | 34.2947 | 0.5048
2019-03-29 14:57 | 330 | 0.031874 | 0.023653 | 1.7897 | 15.6976 | 34.2664 | 0.50034
2019-03-29 14:57 | 331 | 0.020703 | 0.03745 | 2.7503 | 24.8378 | 34.2368 | 0.51421
2019-03-29 14:57 | 332 | 0.017999 | 0.043043 | 3.1551 | 28.1114 | 34.2225 | 0.50599
2019-03-29 14:57 | 333 | 0.054992 | 0.014123 | 1.032 | 9.3462 | 34.1915 | 0.51397
2019-03-29 14:57 | 334 | 0.06187 | 0.0122 | 0.91904 | 8.2809 | 34.1201 | 0.51234
2019-03-29 14:57 | 335 | 0.030348 | 0.024886 | 1.8807 | 16.4173 | 34.0776 | 0.49823
2019-03-29 14:57 | 336 | 0.022732 | 0.034125 | 2.5062 | 22.1044 | 34.0535 | 0.50248
2019-03-29 14:57 | 337 | 0.051936 | 0.014927 | 1.0962 | 9.5672 | 34.0228 | 0.49688
2019-03-29 14:57 | 338 | 0.058631 | 0.013216 | 0.96939 | 8.4934 | 33.955 | 0.49798
2019-03-29 14:57 | 339 | 0.03755 | 0.020623 | 1.5107 | 13.2203 | 33.9125 | 0.49642
2019-03-29 14:57 | 340 | 0.040579 | 0.019122 | 1.3999 | 12.0499 | 33.8744 | 0.48897
2019-03-29 14:57 | 341 | 0.050774 | 0.014859 | 1.1201 | 9.8365 | 33.8294 | 0.49944
2019-03-29 14:57 | 342 | 0.045986 | 0.016937 | 1.2353 | 10.8698 | 33.7772 | 0.49985
2019-03-29 14:58 | 343 | 0.014102 | 0.055253 | 4.0323 | 35.3348 | 33.7436 | 0.4983
2019-03-29 14:58 | 344 | 0.020314 | 0.038232 | 2.7883 | 24.3966 | 33.7398 | 0.49558
2019-03-29 14:58 | 345 | 0.03957 | 0.020236 | 1.4337 | 13.0015 | 33.6995 | 0.51447
2019-03-29 14:58 | 346 | 0.028762 | 0.028693 | 1.9776 | 17.7629 | 33.668 | 0.5109
2019-03-29 14:58 | 347 | 0.010346 | 0.079746 | 5.5069 | 50.366 | 33.6439 | 0.52107
2019-03-29 14:58 | 348 | 0.019487 | 0.043507 | 2.9306 | 26.078 | 33.6402 | 0.50818
2019-03-29 14:58 | 349 | 0.042835 | 0.020282 | 1.3269 | 11.7224 | 33.6019 | 0.50213
2019-03-29 14:58 | 350 | 0.018298 | 0.048705 | 3.1125 | 27.3864 | 33.5658 | 0.50112
2019-03-29 14:58 | 351 | 0.0041181 | 0.21637 | 13.8007 | 125.4086 | 33.5627 | 0.51644
2019-03-29 14:58 | 352 | 0.036406 | 0.025695 | 1.56 | 13.9723 | 33.5459 | 0.50868
2019-03-29 14:58 | 353 | 0.059266 | 0.016166 | 0.95929 | 8.7043 | 33.4921 | 0.51587
2019-03-29 14:58 | 354 | 0.037357 | 0.02625 | 1.5234 | 13.7652 | 33.4386 | 0.51423
2019-03-29 14:58 | 355 | 0.026311 | 0.03893 | 2.1561 | 20.1074 | 33.415 | 0.52905
2019-03-29 14:58 | 356 | 0.04898 | 0.021787 | 1.1582 | 10.6622 | 33.3772 | 0.52224
2019-03-29 14:58 | 357 | 0.071944 | 0.015771 | 0.79006 | 7.9124 | 33.3167 | 0.56925
2019-03-29 14:58 | 358 | 0.068308 | 0.017949 | 0.83466 | 9.7275 | 33.2402 | 0.66447
2019-03-29 14:58 | 359 | 0.053954 | 0.024356 | 1.0664 | 12.9555 | 33.1823 | 0.699
2019-03-29 14:58 | 360 | 0.086163 | 0.016293 | 0.68013 | 9.8787 | 33.1212 | 0.85118
2019-03-29 14:58 | 361 | 0.10867 | 0.013689 | 0.55276 | 8.3695 | 33.0126 | 0.9095
2019-03-29 14:58 | 362 | 0.079328 | 0.020169 | 0.78654 | 12.9595 | 32.9165 | 1.028
2019-03-29 14:58 | 363 | 0.073827 | 0.022819 | 0.88976 | 15.801 | 32.8484 | 1.1665
2019-03-29 14:58 | 364 | 0.10372 | 0.017417 | 0.66871 | 12.332 | 32.7594 | 1.2791
2019-03-29 14:58 | 365 | 0.12907 | 0.01512 | 0.57078 | 10.5114 | 32.6416 | 1.3567
2019-03-29 14:58 | 366 | 0.13158 | 0.016036 | 0.59614 | 11.1471 | 32.5071 | 1.4667
2019-03-29 14:58 | 367 | 0.13395 | 0.01714 | 0.64516 | 12.3166 | 32.3791 | 1.6497
2019-03-29 14:58 | 368 | 0.14167 | 0.017924 | 0.69139 | 13.2535 | 32.2381 | 1.8776
2019-03-29 14:58 | 369 | 0.14693 | 0.018752 | 0.74657 | 14.3257 | 32.0964 | 2.1049
2019-03-29 14:58 | 370 | 0.14446 | 0.020441 | 0.8596 | 18.2492 | 31.9457 | 2.6363
2019-03-29 14:58 | 371 | 0.15597 | 0.020149 | 0.9028 | 19.2916 | 31.8037 | 3.0089
2019-03-29 14:58 | 372 | 0.18242 | 0.017898 | 0.87822 | 18.1545 | 31.6303 | 3.3117
2019-03-29 14:58 | 373 | 0.18762 | 0.018029 | 0.96797 | 18.7319 | 31.4442 | 3.5144
2019-03-29 14:58 | 374 | 0.18071 | 0.019423 | 1.1455 | 20.3933 | 31.2587 | 3.6853
2019-03-29 14:58 | 375 | 0.17324 | 0.020905 | 1.3375 | 22.477 | 31.0828 | 3.894
2019-03-29 14:58 | 376 | 0.18397 | 0.020309 | 1.382 | 22.5045 | 30.9078 | 4.1401
2019-03-29 14:58 | 377 | 0.19282 | 0.019964 | 1.4191 | 22.543 | 30.7155 | 4.3467
2019-03-29 14:58 | 378 | 0.1761 | 0.022447 | 1.6498 | 26.1199 | 30.528 | 4.5998
2019-03-29 14:58 | 379 | 0.1821 | 0.022187 | 1.659 | 25.8962 | 30.3581 | 4.7157
2019-03-29 14:58 | 380 | 0.19691 | 0.021094 | 1.5924 | 23.9817 | 30.1617 | 4.7223
2019-03-29 14:58 | 381 | 0.18352 | 0.023184 | 1.7537 | 25.9306 | 29.9709 | 4.7587
2019-03-29 14:58 | 382 | 0.17592 | 0.024715 | 1.8726 | 27.4319 | 29.7933 | 4.8258
2019-03-29 14:58 | 383 | 0.19191 | 0.023008 | 1.7598 | 25.4713 | 29.613 | 4.8881
2019-03-29 14:58 | 384 | 0.2068 | 0.021598 | 1.6644 | 23.9056 | 29.4096 | 4.9436
2019-03-29 14:58 | 385 | 0.20488 | 0.022002 | 1.7145 | 24.0246 | 29.2044 | 4.9222
2019-03-29 14:58 | 386 | 0.17908 | 0.025323 | 1.9999 | 27.4416 | 29.006 | 4.9143
2019-03-29 14:58 | 387 | 0.16605 | 0.027478 | 2.1834 | 29.2277 | 28.8427 | 4.8534
2019-03-29 14:58 | 388 | 0.19282 | 0.023647 | 1.9046 | 24.9426 | 28.6644 | 4.8094
2019-03-29 14:58 | 389 | 0.19033 | 0.023949 | 1.9474 | 24.7719 | 28.464 | 4.7148
2019-03-29 14:58 | 390 | 0.16232 | 0.028201 | 2.296 | 28.3561 | 28.2905 | 4.6026
2019-03-29 14:58 | 391 | 0.15118 | 0.030287 | 2.4707 | 29.518 | 28.1355 | 4.4624
2019-03-29 14:58 | 392 | 0.15982 | 0.028612 | 2.3423 | 27.1526 | 27.9838 | 4.3396
2019-03-29 14:58 | 393 | 0.13103 | 0.034809 | 2.8502 | 32.33 | 27.8247 | 4.2361
2019-03-29 14:58 | 394 | 0.096795 | 0.047017 | 3.8393 | 42.0679 | 27.7225 | 4.0719
2019-03-29 14:58 | 395 | 0.11964 | 0.037899 | 3.0764 | 33.297 | 27.6169 | 3.9838
2019-03-29 14:58 | 396 | 0.14232 | 0.031788 | 2.5587 | 27.7703 | 27.4827 | 3.9523
2019-03-29 14:58 | 397 | 0.12392 | 0.036422 | 2.9007 | 31.4307 | 27.3425 | 3.895
2019-03-29 14:58 | 398 | 0.10451 | 0.043066 | 3.3924 | 35.9275 | 27.2351 | 3.7548
2019-03-29 14:58 | 399 | 0.12618 | 0.035452 | 2.7734 | 28.9275 | 27.1235 | 3.6502
2019-03-29 14:58 | 400 | 0.13911 | 0.031944 | 2.4812 | 25.5358 | 26.9846 | 3.5523
2019-03-29 14:58 | 401 | 0.12466 | 0.035243 | 2.7297 | 27.7288 | 26.8526 | 3.4568
2019-03-29 14:58 | 402 | 0.10131 | 0.042852 | 3.3057 | 33.9641 | 26.7373 | 3.4409
2019-03-29 14:58 | 403 | 0.11205 | 0.03812 | 2.9274 | 29.7428 | 26.6411 | 3.3326
2019-03-29 14:59 | 404 | 0.14609 | 0.028704 | 2.2057 | 22.5343 | 26.5084 | 3.292
2019-03-29 14:59 | 405 | 0.10828 | 0.038089 | 2.9274 | 28.5933 | 26.366 | 3.096
2019-03-29 14:59 | 406 | 0.081839 | 0.04958 | 3.8068 | 36.2617 | 26.2896 | 2.9676
2019-03-29 14:59 | 407 | 0.10959 | 0.036103 | 2.7832 | 25.6548 | 26.1893 | 2.8116
2019-03-29 14:59 | 408 | 0.10894 | 0.035787 | 2.7355 | 25.0055 | 26.077 | 2.724
2019-03-29 14:59 | 409 | 0.069053 | 0.054706 | 4.2075 | 37.7559 | 25.981 | 2.6072
2019-03-29 14:59 | 410 | 0.062613 | 0.058639 | 4.5136 | 39.7891 | 25.9308 | 2.4913
2019-03-29 14:59 | 411 | 0.086786 | 0.041164 | 3.165 | 27.5613 | 25.8478 | 2.3919
2019-03-29 14:59 | 412 | 0.088667 | 0.039197 | 3.0084 | 26.4459 | 25.7626 | 2.3449
2019-03-29 14:59 | 413 | 0.068983 | 0.048928 | 3.7467 | 32.5804 | 25.6766 | 2.2475
2019-03-29 14:59 | 414 | 0.041905 | 0.078683 | 5.9764 | 51.1362 | 25.6253 | 2.1428
2019-03-29 14:59 | 415 | 0.078148 | 0.041252 | 3.1099 | 26.7783 | 25.5779 | 2.0927
2019-03-29 14:59 | 416 | 0.087747 | 0.035742 | 2.6757 | 23.4486 | 25.4753 | 2.0576
2019-03-29 14:59 | 417 | 0.050427 | 0.060564 | 4.5031 | 39.8869 | 25.4138 | 2.0114
2019-03-29 14:59 | 418 | 0.051149 | 0.059391 | 4.3036 | 37.3177 | 25.3656 | 1.9088
2019-03-29 14:59 | 419 | 0.07303 | 0.04067 | 2.9178 | 25.3845 | 25.3056 | 1.8538
2019-03-29 14:59 | 420 | 0.078057 | 0.037622 | 2.6509 | 23.1998 | 25.2236 | 1.8109
2019-03-29 14:59 | 421 | 0.063474 | 0.04533 | 3.1667 | 27.7732 | 25.1544 | 1.7629
2019-03-29 14:59 | 422 | 0.067386 | 0.042015 | 2.8956 | 25.4454 | 25.0924 | 1.7147
2019-03-29 14:59 | 423 | 0.077009 | 0.035672 | 2.4656 | 21.9262 | 25.0178 | 1.6885
2019-03-29 14:59 | 424 | 0.083705 | 0.032111 | 2.2126 | 20.0679 | 24.94 | 1.6798
2019-03-29 14:59 | 425 | 0.054168 | 0.048838 | 3.3294 | 30.1944 | 24.8593 | 1.6356
2019-03-29 14:59 | 426 | 0.035691 | 0.073651 | 4.9406 | 45.6748 | 24.8285 | 1.6302
2019-03-29 14:59 | 427 | 0.069516 | 0.037827 | 2.4771 | 22.8402 | 24.7754 | 1.5878
2019-03-29 14:59 | 428 | 0.068174 | 0.038593 | 2.4691 | 23.1188 | 24.6975 | 1.5761
2019-03-29 14:59 | 429 | 0.042719 | 0.061285 | 3.8737 | 36.6006 | 24.6454 | 1.5635
2019-03-29 14:59 | 430 | 0.040632 | 0.063922 | 4.0004 | 38.1897 | 24.6065 | 1.5517
2019-03-29 14:59 | 431 | 0.053326 | 0.048307 | 2.993 | 28.976 | 24.5602 | 1.5452
2019-03-29 14:59 | 432 | 0.050516 | 0.050727 | 3.121 | 29.1378 | 24.503 | 1.4719
2019-03-29 14:59 | 433 | 0.054466 | 0.046667 | 2.8488 | 26.7167 | 24.4576 | 1.4551
2019-03-29 14:59 | 434 | 0.064404 | 0.039094 | 2.3652 | 23.7726 | 24.3923 | 1.531
2019-03-29 14:59 | 435 | 0.07702 | 0.032451 | 1.9498 | 20.0309 | 24.3282 | 1.5428
2019-03-29 14:59 | 436 | 0.082537 | 0.030286 | 1.7874 | 16.7658 | 24.2407 | 1.3838
2019-03-29 14:59 | 437 | 0.064194 | 0.038986 | 2.2678 | 22.9547 | 24.1687 | 1.4735
2019-03-29 14:59 | 438 | 0.071436 | 0.034528 | 2.0148 | 20.3194 | 24.1062 | 1.4515
2019-03-29 14:59 | 439 | 0.090183 | 0.027146 | 1.5779 | 16.2969 | 24.023 | 1.4697
2019-03-29 14:59 | 440 | 0.079232 | 0.030589 | 1.7759 | 17.781 | 23.933 | 1.4088
2019-03-29 14:59 | 441 | 0.067414 | 0.034939 | 2.063 | 21.1611 | 23.865 | 1.4266
2019-03-29 14:59 | 442 | 0.080533 | 0.028927 | 1.707 | 17.1951 | 23.7926 | 1.3848
2019-03-29 14:59 | 443 | 0.073957 | 0.030882 | 1.8376 | 18.4323 | 23.7088 | 1.3632
2019-03-29 14:59 | 444 | 0.04495 | 0.050885 | 3.0058 | 30.5698 | 23.65 | 1.3741
2019-03-29 14:59 | 445 | 0.046 | 0.04932 | 2.9138 | 29.9349 | 23.6116 | 1.377
2019-03-29 14:59 | 446 | 0.059192 | 0.038015 | 2.2468 | 22.9685 | 23.5546 | 1.3595
2019-03-29 14:59 | 447 | 0.054002 | 0.040769 | 2.437 | 25.6176 | 23.4975 | 1.3834
2019-03-29 14:59 | 448 | 0.047961 | 0.045498 | 2.7312 | 28.6356 | 23.4472 | 1.3734
2019-03-29 14:59 | 449 | 0.04571 | 0.047706 | 2.8457 | 30.284 | 23.4004 | 1.3843
2019-03-29 14:59 | 450 | 0.054066 | 0.0395 | 2.3929 | 25.5453 | 23.353 | 1.3811
2019-03-29 14:59 | 451 | 0.062122 | 0.033699 | 2.0746 | 22.4611 | 23.2927 | 1.3953
2019-03-29 14:59 | 452 | 0.044535 | 0.046585 | 2.8904 | 31.1813 | 23.2345 | 1.3887
2019-03-29 14:59 | 453 | 0.050202 | 0.040949 | 2.5609 | 27.7992 | 23.1979 | 1.3956
2019-03-29 14:59 | 454 | 0.078302 | 0.026245 | 1.6392 | 17.7947 | 23.1292 | 1.3934
2019-03-29 14:59 | 455 | 0.059019 | 0.034818 | 2.1722 | 23.7581 | 23.0524 | 1.4022
2019-03-29 14:59 | 456 | 0.046289 | 0.044344 | 2.7607 | 29.5346 | 23.0099 | 1.3671
2019-03-29 14:59 | 457 | 0.068054 | 0.030127 | 1.8741 | 20.4843 | 22.9516 | 1.394
2019-03-29 14:59 | 458 | 0.068646 | 0.029517 | 1.8539 | 20.4106 | 22.8785 | 1.4011
2019-03-29 14:59 | 459 | 0.053312 | 0.038586 | 2.3983 | 26.4415 | 22.8185 | 1.4096
2019-03-29 14:59 | 460 | 0.050419 | 0.040864 | 2.5399 | 27.9801 | 22.7688 | 1.4107
2019-03-29 14:59 | 461 | 0.062571 | 0.032499 | 2.0395 | 22.7736 | 22.7136 | 1.425
2019-03-29 14:59 | 462 | 0.071077 | 0.028306 | 1.7981 | 20.145 | 22.6447 | 1.4318
2019-03-29 15:00 | 463 | 0.061539 | 0.032683 | 2.0789 | 23.3593 | 22.576 | 1.4375
2019-03-29 15:00 | 464 | 0.054459 | 0.03697 | 2.3541 | 26.7136 | 22.5209 | 1.4548
2019-03-29 15:00 | 465 | 0.067312 | 0.029513 | 1.9076 | 22.1828 | 22.4623 | 1.4932
2019-03-29 15:00 | 466 | 0.07142 | 0.027804 | 1.8005 | 20.6216 | 22.3884 | 1.4728
2019-03-29 15:00 | 467 | 0.057768 | 0.034031 | 2.2371 | 25.8254 | 22.3236 | 1.4919
2019-03-29 15:00 | 468 | 0.061691 | 0.032283 | 2.1067 | 23.9553 | 22.2683 | 1.4778
2019-03-29 15:00 | 469 | 0.0889 | 0.022349 | 1.465 | 16.943 | 22.1944 | 1.5062
2019-03-29 15:00 | 470 | 0.099682 | 0.019911 | 1.309 | 14.7092 | 22.0952 | 1.4662
2019-03-29 15:00 | 471 | 0.067047 | 0.029562 | 1.9485 | 22.014 | 22.0059 | 1.476
2019-03-29 15:00 | 472 | 0.05423 | 0.036516 | 2.4132 | 27.1803 | 21.9565 | 1.474
2019-03-29 15:00 | 473 | 0.072877 | 0.027212 | 1.8007 | 20.2912 | 21.8896 | 1.4788
2019-03-29 15:00 | 474 | 0.070081 | 0.028289 | 1.8744 | 20.9089 | 21.8152 | 1.4653
2019-03-29 15:00 | 475 | 0.06678 | 0.029333 | 1.9688 | 22.4791 | 21.7499 | 1.5012
2019-03-29 15:00 | 476 | 0.06987 | 0.028069 | 1.8879 | 21.6031 | 21.68 | 1.5094
2019-03-29 15:00 | 477 | 0.077571 | 0.02526 | 1.7029 | 19.5277 | 21.6091 | 1.5148
2019-03-29 15:00 | 478 | 0.076129 | 0.025709 | 1.7363 | 19.6894 | 21.5277 | 1.4989
2019-03-29 15:00 | 479 | 0.051244 | 0.03785 | 2.5957 | 30.2568 | 21.4623 | 1.5505
2019-03-29 15:00 | 480 | 0.049219 | 0.039855 | 2.7146 | 31.3098 | 21.419 | 1.541
2019-03-29 15:00 | 481 | 0.087169 | 0.022502 | 1.5397 | 17.6524 | 21.3543 | 1.5387
2019-03-29 15:00 | 482 | 0.083274 | 0.02359 | 1.6216 | 18.8114 | 21.2544 | 1.5665
2019-03-29 15:00 | 483 | 0.06332 | 0.030971 | 2.1388 | 24.6779 | 21.1919 | 1.5626
2019-03-29 15:00 | 484 | 0.081563 | 0.02406 | 1.6674 | 19.2854 | 21.1192 | 1.573
2019-03-29 15:00 | 485 | 0.084636 | 0.023202 | 1.614 | 18.4618 | 21.0322 | 1.5625
2019-03-29 15:00 | 486 | 0.066469 | 0.029786 | 2.0569 | 23.7757 | 20.9554 | 1.5803
2019-03-29 15:00 | 487 | 0.05493 | 0.036432 | 2.4941 | 28.7716 | 20.8975 | 1.5804
2019-03-29 15:00 | 488 | 0.070177 | 0.028791 | 1.9557 | 23.3052 | 20.8387 | 1.6355
2019-03-29 15:00 | 489 | 0.083245 | 0.024544 | 1.6573 | 19.8636 | 20.7576 | 1.6535
2019-03-29 15:00 | 490 | 0.071984 | 0.02838 | 1.9272 | 23.1528 | 20.6783 | 1.6666
2019-03-29 15:00 | 491 | 0.060973 | 0.033432 | 2.2837 | 27.2116 | 20.6136 | 1.6592
2019-03-29 15:00 | 492 | 0.074349 | 0.027688 | 1.8865 | 22.1335 | 20.5506 | 1.6456
2019-03-29 15:00 | 493 | 0.076351 | 0.026966 | 1.8507 | 22.013 | 20.4675 | 1.6807
2019-03-29 15:00 | 494 | 0.061046 | 0.033999 | 2.3213 | 27.3942 | 20.4023 | 1.6723
2019-03-29 15:00 | 495 | 0.055794 | 0.03722 | 2.5552 | 30.0606 | 20.3428 | 1.6772
2019-03-29 15:00 | 496 | 0.07192 | 0.028841 | 1.9875 | 23.8212 | 20.2853 | 1.7132
2019-03-29 15:00 | 497 | 0.079201 | 0.026222 | 1.8165 | 21.6145 | 20.2011 | 1.7119
2019-03-29 15:00 | 498 | 0.065123 | 0.031922 | 2.2223 | 26.3492 | 20.1317 | 1.716
2019-03-29 15:00 | 499 | 0.079415 | 0.026165 | 1.8314 | 21.6319 | 20.0645 | 1.7179
2019-03-29 15:00 | 500 | 0.088497 | 0.023199 | 1.6513 | 19.2848 | 19.9741 | 1.7066
2019-03-29 15:00 | 501 | 0.074722 | 0.027529 | 1.9667 | 22.8547 | 19.8932 | 1.7077
2019-03-29 15:00 | 502 | 0.067091 | 0.030611 | 2.198 | 25.6037 | 19.8231 | 1.7178
2019-03-29 15:00 | 503 | 0.0834 | 0.024391 | 1.7725 | 20.8459 | 19.7535 | 1.7385
2019-03-29 15:00 | 504 | 0.076942 | 0.026456 | 1.9283 | 22.6055 | 19.6615 | 1.7393
2019-03-29 15:00 | 505 | 0.064414 | 0.031244 | 2.3044 | 27.166 | 19.6011 | 1.7499
2019-03-29 15:00 | 506 | 0.075347 | 0.026431 | 1.9815 | 23.2731 | 19.5269 | 1.7536
2019-03-29 15:00 | 507 | 0.087091 | 0.02314 | 1.7236 | 20.6229 | 19.4499 | 1.7961
2019-03-29 15:00 | 508 | 0.087273 | 0.02307 | 1.7292 | 20.6309 | 19.3563 | 1.8005
2019-03-29 15:00 | 509 | 0.063315 | 0.031756 | 2.3969 | 28.5315 | 19.2811 | 1.8065
2019-03-29 15:00 | 510 | 0.062091 | 0.032407 | 2.4625 | 29.8308 | 19.2242 | 1.8522
2019-03-29 15:00 | 511 | 0.074791 | 0.026884 | 2.0546 | 24.8062 | 19.153 | 1.8553
2019-03-29 15:00 | 512 | 0.080104 | 0.02481 | 1.9294 | 23.0469 | 19.0765 | 1.8462
2019-03-29 15:00 | 513 | 0.068639 | 0.028996 | 2.2699 | 27.2047 | 18.9967 | 1.8673
2019-03-29 15:00 | 514 | 0.074129 | 0.027104 | 2.1099 | 24.9837 | 18.935 | 1.852
2019-03-29 15:00 | 515 | 0.095363 | 0.021326 | 1.6471 | 19.4442 | 18.8449 | 1.8543
2019-03-29 15:00 | 516 | 0.087555 | 0.023403 | 1.795 | 21.1935 | 18.7516 | 1.8556
2019-03-29 15:00 | 517 | 0.063931 | 0.03243 | 2.4674 | 29.0437 | 18.6738 | 1.8568
2019-03-29 15:00 | 518 | 0.068354 | 0.030382 | 2.319 | 27.1346 | 18.6167 | 1.8548
2019-03-29 15:00 | 519 | 0.089121 | 0.023396 | 1.7715 | 20.651 | 18.5327 | 1.8404
2019-03-29 15:00 | 520 | 0.088856 | 0.023316 | 1.79 | 20.8359 | 18.4434 | 1.8514
2019-03-29 15:00 | 521 | 0.082129 | 0.02516 | 1.9373 | 22.2831 | 18.3572 | 1.8301
2019-03-29 15:00 | 522 | 0.078002 | 0.026701 | 2.0365 | 23.3553 | 18.2788 | 1.8218
2019-03-29 15:00 | 523 | 0.071312 | 0.029229 | 2.2327 | 25.6548 | 18.2016 | 1.8295
2019-03-29 15:01 | 524 | 0.071361 | 0.028852 | 2.2282 | 25.5407 | 18.1343 | 1.8226
2019-03-29 15:01 | 525 | 0.077339 | 0.026405 | 2.0603 | 23.68 | 18.0571 | 1.8314
2019-03-29 15:01 | 526 | 0.085213 | 0.023983 | 1.8705 | 21.5635 | 17.9793 | 1.8375
2019-03-29 15:01 | 527 | 0.084312 | 0.024195 | 1.8862 | 21.7365 | 17.8893 | 1.8326
2019-03-29 15:01 | 528 | 0.068986 | 0.02962 | 2.3131 | 26.7024 | 17.8146 | 1.8421
2019-03-29 15:01 | 529 | 0.053901 | 0.038327 | 2.9663 | 34.0814 | 17.7511 | 1.837
2019-03-29 15:01 | 530 | 0.061659 | 0.033467 | 2.5885 | 29.7248 | 17.7011 | 1.8328
2019-03-29 15:01 | 531 | 0.065769 | 0.031411 | 2.433 | 27.9772 | 17.6284 | 1.84
2019-03-29 15:01 | 532 | 0.052827 | 0.039169 | 3.0314 | 34.9242 | 17.573 | 1.845
2019-03-29 15:01 | 533 | 0.073144 | 0.028543 | 2.1881 | 25.0995 | 17.5152 | 1.8359
2019-03-29 15:01 | 534 | 0.079974 | 0.025847 | 2.0029 | 22.9363 | 17.4299 | 1.8343
2019-03-29 15:01 | 535 | 0.062066 | 0.033333 | 2.5852 | 29.5556 | 17.3614 | 1.8344
2019-03-29 15:01 | 536 | 0.059822 | 0.03458 | 2.6842 | 30.4945 | 17.3023 | 1.8243
2019-03-29 15:01 | 537 | 0.064705 | 0.031686 | 2.4817 | 28.061 | 17.2391 | 1.8157
2019-03-29 15:01 | 538 | 0.084692 | 0.02443 | 1.8923 | 21.3489 | 17.1692 | 1.8081
2019-03-29 15:01 | 539 | 0.095211 | 0.021229 | 1.6754 | 19.0399 | 17.073 | 1.8128
2019-03-29 15:01 | 540 | 0.06021 | 0.033693 | 2.6546 | 30.1489 | 16.9895 | 1.8153
2019-03-29 15:01 | 541 | 0.062087 | 0.032756 | 2.5781 | 29.0623 | 16.9439 | 1.8044
2019-03-29 15:01 | 542 | 0.088573 | 0.022947 | 1.8045 | 20.0048 | 16.8596 | 1.7719
2019-03-29 15:01 | 543 | 0.062185 | 0.032779 | 2.5722 | 28.3184 | 16.779 | 1.761
2019-03-29 15:01 | 544 | 0.047234 | 0.044079 | 3.3746 | 37.4164 | 16.7327 | 1.7673
2019-03-29 15:01 | 545 | 0.069447 | 0.030024 | 2.2917 | 25.1095 | 16.6752 | 1.7438
2019-03-29 15:01 | 546 | 0.079205 | 0.026379 | 2.0027 | 22.1982 | 16.5962 | 1.7582
2019-03-29 15:01 | 547 | 0.078269 | 0.026654 | 2.017 | 22.2313 | 16.5204 | 1.74
2019-03-29 15:01 | 548 | 0.054779 | 0.038012 | 2.8629 | 31.6563 | 16.445 | 1.7341
2019-03-29 15:01 | 549 | 0.056524 | 0.036898 | 2.7723 | 30.5962 | 16.4045 | 1.7294
2019-03-29 15:01 | 550 | 0.085799 | 0.023997 | 1.8141 | 20.2666 | 16.3257 | 1.7389
2019-03-29 15:01 | 551 | 0.060818 | 0.033777 | 2.5444 | 28.3575 | 16.2448 | 1.7246
2019-03-29 15:01 | 552 | 0.065489 | 0.031298 | 2.3514 | 25.8938 | 16.1974 | 1.6958
2019-03-29 15:01 | 553 | 0.094489 | 0.021424 | 1.6217 | 17.9579 | 16.1077 | 1.6968
2019-03-29 15:01 | 554 | 0.099083 | 0.02039 | 1.5404 | 16.7328 | 16.0145 | 1.6579
2019-03-29 15:01 | 555 | 0.085459 | 0.02337 | 1.775 | 19.0169 | 15.9152 | 1.6252
2019-03-29 15:01 | 556 | 0.056819 | 0.035141 | 2.6643 | 29.855 | 15.8469 | 1.6963
2019-03-29 15:01 | 557 | 0.066098 | 0.03019 | 2.2777 | 25.4994 | 15.7926 | 1.6855
2019-03-29 15:01 | 558 | 0.074327 | 0.026571 | 2.0164 | 22.2175 | 15.7148 | 1.6514
2019-03-29 15:01 | 559 | 0.049915 | 0.039596 | 2.9961 | 33.1288 | 15.6515 | 1.6536
2019-03-29 15:01 | 560 | 0.044803 | 0.044292 | 3.3431 | 37.2158 | 15.6101 | 1.6674
2019-03-29 15:01 | 561 | 0.072823 | 0.027233 | 2.0523 | 22.9578 | 15.5542 | 1.6718
2019-03-29 15:01 | 562 | 0.059281 | 0.033808 | 2.5113 | 27.6635 | 15.4739 | 1.6399
2019-03-29 15:01 | 563 | 0.046786 | 0.042934 | 3.1862 | 35.0002 | 15.4359 | 1.6375
2019-03-29 15:01 | 564 | 0.056446 | 0.035932 | 2.6274 | 28.6733 | 15.3752 | 1.6185
2019-03-29 15:01 | 565 | 0.050527 | 0.04019 | 2.932 | 31.835 | 15.326 | 1.6085
2019-03-29 15:01 | 566 | 0.053556 | 0.037974 | 2.7609 | 29.7573 | 15.2726 | 1.5937
2019-03-29 15:01 | 567 | 0.043582 | 0.04712 | 3.3742 | 36.6837 | 15.2215 | 1.5988
2019-03-29 15:01 | 568 | 0.046517 | 0.044197 | 3.1495 | 33.9195 | 15.1818 | 1.5778
2019-03-29 15:01 | 569 | 0.077042 | 0.026365 | 1.8895 | 20.7064 | 15.1219 | 1.5953
2019-03-29 15:01 | 570 | 0.082673 | 0.024552 | 1.751 | 19.1864 | 15.034 | 1.5862
2019-03-29 15:01 | 571 | 0.060099 | 0.033807 | 2.4002 | 26.2019 | 14.9637 | 1.5747
2019-03-29 15:01 | 572 | 0.065355 | 0.030776 | 2.2008 | 23.9247 | 14.9077 | 1.5636
2019-03-29 15:01 | 573 | 0.067903 | 0 | 0 | 0 | 14.8332 | 1.5512
2019-03-29 15:01 | 574 | 0.058228 | 0 | 0 | 0 | 14.7748 | 1.5627
2019-03-29 15:01 | 575 | 0.056099 | 0 | 0 | 0 | 14.7148 | 1.5749
2019-03-29 15:01 | 576 | 0.066307 | 0 | 0 | 0 | 14.659 | 1.5545
2019-03-29 15:01 | 577 | 0.0866 | 0 | 0 | 0 | 14.5803 | 1.5568
2019-03-29 15:01 | 578 | 0.07387 | 0 | 0 | 0 | 14.4942 | 1.5546
2019-03-29 15:01 | 579 | 0.050014 | 0 | 0 | 0 | 14.4354 | 1.5599
2019-03-29 15:01 | 580 | 0.055612 | 0 | 0 | 0 | 14.387 | 1.5544
2019-03-29 15:01 | 581 | 0.06659 | 0 | 0 | 0 | 14.3228 | 1.5752
2019-03-29 15:01 | 582 | 0.048653 | 0 | 0 | 0 | 14.2604 | 1.5584
2019-03-29 15:02 | 583 | 0.047839 | 0 | 0 | 0 | 14.2216 | 1.5645
2019-03-29 15:02 | 584 | 0.060244 | 0 | 0 | 0 | 14.161 | 1.5488
2019-03-29 15:02 | 585 | 0.068668 | 0 | 0 | 0 | 14.1023 | 1.5302
2019-03-29 15:02 | 586 | 0.057285 | 0 | 0 | 0 | 14.0289 | 1.51
2019-03-29 15:02 | 587 | 0.040769 | 0 | 0 | 0 | 13.9886 | 1.4962
2019-03-29 15:02 | 588 | 0.059054 | 0 | 0 | 0 | 13.9393 | 1.4834
2019-03-29 15:02 | 589 | 0.05826 | 0 | 0 | 0 | 13.8746 | 1.504
2019-03-29 15:02 | 590 | 0.045886 | 0 | 0 | 0 | 13.8257 | 1.4916
2019-03-29 15:02 | 591 | 0.050659 | 0 | 0 | 0 | 13.7786 | 1.4798
2019-03-29 15:02 | 592 | 0.066008 | 0 | 0 | 0 | 13.7217 | 1.4684
2019-03-29 15:02 | 593 | 0.064665 | 0 | 0 | 0 | 13.651 | 1.451
2019-03-29 15:02 | 594 | 0.045605 | 0 | 0 | 0 | 13.5968 | 1.4514
2019-03-29 15:02 | 595 | 0.042458 | 0 | 0 | 0 | 13.5555 | 1.4725
2019-03-29 15:02 | 596 | 0.070548 | 0 | 0 | 0 | 13.5046 | 1.4652
2019-03-29 15:02 | 597 | 0.064078 | 0 | 0 | 0 | 13.4226 | 1.4496
2019-03-29 15:02 | 598 | 0.037464 | 0 | 0 | 0 | 13.3809 | 1.434
2019-03-29 15:02 | 599 | 0.065644 | 0 | 0 | 0 | 13.3351 | 1.42
2019-03-29 15:02 | 600 | 0.075375 | 0 | 0 | 0 | 13.2534 | 1.4215
2019-03-29 15:02 | 601 | 0.062077 | 0 | 0 | 0 | 13.1902 | 1.4144
2019-03-29 15:02 | 602 | 0.061399 | 0 | 0 | 0 | 13.1268 | 1.3812
2019-03-29 15:02 | 603 | 0.059491 | 0 | 0 | 0 | 13.0672 | 1.3711
2019-03-29 15:02 | 604 | 0.067356 | 0 | 0 | 0 | 13.0058 | 1.3665
2019-03-29 15:02 | 605 | 0.064341 | 0 | 0 | 0 | 12.9358 | 1.3595
2019-03-29 15:02 | 606 | 0.028117 | 0 | 0 | 0 | 12.8841 | 1.3314
2019-03-29 15:02 | 607 | 0.048594 | 0 | 0 | 0 | 12.866 | 1.3327
2019-03-29 15:02 | 608 | 0.078213 | 0 | 0 | 0 | 12.785 | 1.3398
2019-03-29 15:02 | 609 | 0.037526 | 0 | 0 | 0 | 12.7262 | 1.3246
2019-03-29 15:02 | 610 | 0.025612 | 0 | 0 | 0 | 12.7038 | 1.3018
2019-03-29 15:02 | 611 | 0.046733 | 0 | 0 | 0 | 12.6664 | 1.2936
2019-03-29 15:02 | 612 | 0.050914 | 0 | 0 | 0 | 12.6138 | 1.2826
2019-03-29 15:02 | 613 | 0.046064 | 0 | 0 | 0 | 12.5672 | 1.3022
2019-03-29 15:02 | 614 | 0.042542 | 0 | 0 | 0 | 12.5215 | 1.2707
2019-03-29 15:02 | 615 | 0.042008 | 0 | 0 | 0 | 12.4809 | 1.2736
2019-03-29 15:02 | 616 | 0.058495 | 0 | 0 | 0 | 12.4343 | 1.2548
2019-03-29 15:02 | 617 | 0.035337 | 0 | 0 | 0 | 12.3733 | 1.235
2019-03-29 15:02 | 618 | 0.017474 | 0 | 0 | 0 | 12.3623 | 1.231
2019-03-29 15:02 | 619 | 0.035656 | 0 | 0 | 0 | 12.3294 | 1.1988
2019-03-29 15:02 | 620 | 0.046407 | 0 | 0 | 0 | 12.2924 | 1.1877
2019-03-29 15:02 | 621 | 0.038642 | 0 | 0 | 0 | 12.2415 | 1.1622
2019-03-29 15:02 | 622 | 0.025229 | 0 | 0 | 0 | 12.2163 | 1.1452
2019-03-29 15:02 | 623 | 0.039101 | 0 | 0 | 0 | 12.1846 | 1.1518
2019-03-29 15:02 | 624 | 0.045001 | 0 | 0 | 0 | 12.1402 | 1.1367
2019-03-29 15:02 | 625 | 0.020733 | 0 | 0 | 0 | 12.1015 | 1.1438
2019-03-29 15:02 | 626 | 0.025595 | 0 | 0 | 0 | 12.0913 | 1.1432
2019-03-29 15:02 | 627 | 0.062263 | 0 | 0 | 0 | 12.0426 | 1.1282
2019-03-29 15:02 | 628 | 0.061083 | 0 | 0 | 0 | 11.9758 | 1.1327
2019-03-29 15:02 | 629 | 0.047557 | 0 | 0 | 0 | 11.9245 | 1.1123
2019-03-29 15:02 | 630 | 0.037654 | 0 | 0 | 0 | 11.8797 | 1.0981
2019-03-29 15:02 | 631 | 0.04431 | 0 | 0 | 0 | 11.8449 | 1.0713
2019-03-29 15:02 | 632 | 0.055767 | 0 | 0 | 0 | 11.7907 | 1.0673
2019-03-29 15:02 | 633 | 0.021913 | 0 | 0 | 0 | 11.7436 | 1.0664
2019-03-29 15:02 | 634 | 0.018629 | 0 | 0 | 0 | 11.7392 | 1.0418
2019-03-29 15:02 | 635 | 0.060654 | 0 | 0 | 0 | 11.6958 | 1.0504
2019-03-29 15:02 | 636 | 0.044866 | 0 | 0 | 0 | 11.6315 | 1.031
2019-03-29 15:02 | 637 | 0.014127 | 0 | 0 | 0 | 11.61 | 1.0232
2019-03-29 15:02 | 638 | 0.031057 | 0 | 0 | 0 | 11.5915 | 1.0221
2019-03-29 15:02 | 639 | 0.056636 | 0 | 0 | 0 | 11.5456 | 1.0154
2019-03-29 15:02 | 640 | 0.040626 | 0 | 0 | 0 | 11.4886 | 0.99332
2019-03-29 15:02 | 641 | 0.015891 | 0 | 0 | 0 | 11.4667 | 0.9735
2019-03-29 15:02 | 642 | 0.025437 | 0 | 0 | 0 | 11.4479 | 0.99176
2019-03-29 15:02 | 643 | 0.057148 | 0 | 0 | 0 | 11.4103 | 0.9375
2019-03-29 15:03 | 644 | 0.053994 | 0 | 0 | 0 | 11.3426 | 0.9324
2019-03-29 15:03 | 645 | 0.01885 | 0 | 0 | 0 | 11.3102 | 0.94396
2019-03-29 15:03 | 646 | 0.024613 | 0 | 0 | 0 | 11.2951 | 0.90359
2019-03-29 15:03 | 647 | 0.048504 | 0 | 0 | 0 | 11.2564 | 0.89281
2019-03-29 15:03 | 648 | 0.033763 | 0 | 0 | 0 | 11.2072 | 0.89082
2019-03-29 15:03 | 649 | 0.016927 | 0 | 0 | 0 | 11.1894 | 0.92491
2019-03-29 15:03 | 650 | 0.038136 | 0 | 0 | 0 | 11.1642 | 0.8903
2019-03-29 15:03 | 651 | 0.051376 | 0 | 0 | 0 | 11.1151 | 0.89455
2019-03-29 15:03 | 652 | 0.027716 | 0 | 0 | 0 | 11.0707 | 0.87567
2019-03-29 15:03 | 653 | 0.012363 | 0 | 0 | 0 | 11.0579 | 0.83975
2019-03-29 15:03 | 654 | 0.022791 | 0 | 0 | 0 | 11.0392 | 0.84523
2019-03-29 15:03 | 655 | 0.035341 | 0 | 0 | 0 | 11.0117 | 0.85012
2019-03-29 15:03 | 656 | 0.024921 | 0 | 0 | 0 | 10.9743 | 0.81542
2019-03-29 15:03 | 657 | 0.0095912 | 0 | 0 | 0 | 10.9629 | 0.83447
2019-03-29 15:03 | 658 | 0.023416 | 0 | 0 | 0 | 10.9485 | 0.81297
2019-03-29 15:03 | 659 | 0.019229 | 0 | 0 | 0 | 10.9199 | 0.78384
2019-03-29 15:03 | 660 | 0.010608 | 0 | 0 | 0 | 10.9111 | 0.78346
2019-03-29 15:03 | 661 | 0.018656 | 0 | 0 | 0 | 10.8945 | 0.77005
2019-03-29 15:03 | 662 | 0.03039 | 0 | 0 | 0 | 10.8727 | 0.74939
2019-03-29 15:03 | 663 | 0.029455 | 0 | 0 | 0 | 10.8371 | 0.77434
2019-03-29 15:03 | 664 | 0.018483 | 0 | 0 | 0 | 10.8164 | 0.78043

## Channels
Index | Channel Name/Description | Legend/ID | Group Name | Source Type | Range/Type | Definition | Offset | Slope | LowCal (Zero) | HighCal (Span) | Calibration TimeStamp | Cal Group | Range Low | Range High | Out of Range | Background | Delay | Scaled Units | SCALED Global Name;RAW Global Name | Notes | Dip Switch Gnd_Ref Pull_Up (Up/Down) | Smooth Interval (s) | Pdf Plot # | Significant Digits
0 | Oxygen Volume Fraction (Dry) | O2 | Oxygen | DAQ Voltage (V) | ±10V default | Dev1/ai33 | -0.062464 | 0.062685 | 0 | 0.2095 | 2019-03-29 10:39 | Group A | 0.1 | 0.22 | Do Nothing | 0.20953 | 12 | Vol fr | O2 | Servomex 4100 O2 CO2 CO analyzer | NA | 1 |  | 6
1 | Carbon Dioxide Volume Fraction (Dry) | CO2 | CO2_CO | DAQ Voltage (V) | ±10V default | Dev1/ai32 | -0.025175 | 0.025309 | 0 | 0.0261 | 2019-03-29 10:39 | Group A | -0.01 | 0.1 | Do Nothing | 0.00046003 | 10 | Vol fr | CO2 | Servomex 4100 O2 CO2 CO analyzer | NA | 1 |  | 6
2 | Carbon Monoxide Volume Fraction (Dry) | CO | CO2_CO | DAQ Voltage (V) | ±10V default | Dev1/ai23 | -0.002731 | 0.002746 | 0 | 0.0011 | 2019-03-29 10:39 | Group A | -0.01 | 0.1 | Do Nothing | 3.6105e-07 | 12 | Vol fr | CO | Servomex 4100 O2 CO2 CO analyzer | NA | 1 |  | 6
3 | Smoke Detector 1 -compensation | Io | Smoke | DAQ Voltage (V) | ±10V default | Dev1/ai21 | -18.7471 | 184.5289 | 0 | 100 | 2019-03-29 10:39 | None | 0 | 1000 | Do Nothing | 97.5515 | 0 | % | Io |  | NA | 1 |  | 6
4 | Smoke Detector 2 - main | I | Smoke | DAQ Voltage (V) | ±10V default | Dev1/ai22 | -11.4621 | 210.394 | 0 | 100 | 2019-03-29 10:39 | None | 0 | 1000 | Do Nothing | 96.985 | 0 | % | I |  | NA | 1 |  | 6
5 | Duct Flow Oriface Plate Differential Pressure | Pe | Duct Pressure | DAQ Voltage (V) | ±10V default | Dev1/ai20 | -15.579 | 1447 | 0 |  | 2019-03-29 10:24 | None | -10 | 1000 | Do Nothing | 126.2939 | 2 | Pa | Pe | MKS 223 pressure transducer | NA | 10 |  | 6
6 | CJC Connector 0 | CJC0 | MISC | DAQ Voltage (V) | ±0.2V default | Dev1/ai0 | 0 | 100 |  |  |  | None | 10 | 50 | Do Nothing | 21.2612 | 0 | °C | CJC0 |  | NA | 1 |  | 6
7 | TC1 Duct Inlet - near smokemeter | TCraw1 | MISC | DAQ Voltage (V) | ±0.2V default | Dev1/ai4 | 0 | 1 |  |  |  | None | -0.1 | 0.1 | Do Nothing | 0.001872 | 4 | V | TCraw1 |  | NA | 1 |  | 6
8 | TC2 Duct Outlet - near oriface plate | TCraw2 | MISC | DAQ Voltage (V) | ±0.2V default | Dev1/ai5 | 0 | 1 |  |  |  | None | -0.1 | 0.1 | Do Nothing | 0.0017616 | 6 | V | TCraw2 |  | NA | 1 |  | 6
9 | Load Cell for Sample Mass | SampMass | Sample Mass | DAQ Voltage (V) | ±10V default | Dev1/ai16 | -89.824 | 118.16 | 0 | 200 |  | Group B | -10 | 600 | Do Nothing | -152.1244 | 0 | g | SampMass | ATC mass load cell | NA | 10 | 3 | 6
10 | Burner Methane Mass Flow Rate | BurnerFlow | Methane Burner Flow | DAQ Voltage (V) | ±10V default | Dev1/ai18 | 0.23647 | 4.0102 | 7 | 10 |  | Group C | -1 | 10 | Do Nothing | 0.23637 | 0 | SLPM | BurnerFlow | MKS M100B-29174 mass flow controller (output) | NA | 1 |  | 6
11 | Burner Mass Flow Rate setpoint | BurnerFlowSet | Methane Burner Flow | DAQ Voltage (V) | ±10V default | Dev1/ai19 | 0.201 | 4.0069 | 7 | 10 |  | Group C | -1 | 10 | Do Nothing | 8.4023 | 0 | SLPM | BurnerFlowSet | 10 turn precision potentiometer for setpoint input to MKS M100B | NA | 1 |  | 6
12 | TC1 Cone Heater | TCraw3 | MISC | DAQ Voltage (V) | ±0.2V default | Dev1/ai1 | 0 | 1 |  |  |  | None | -0.1 | 0.1 | Do Nothing | 0.0025592 | 0 | V | TCraw3 |  | NA | 1 |  | 6
13 | TC2 Cone Heater | TCraw4 | MISC | DAQ Voltage (V) | ±0.2V default | Dev1/ai2 | 0 | 1 |  |  |  | None | -0.1 | 0.1 | Do Nothing | 0.0039489 | 0 | V | TCraw4 |  | NA | 1 |  | 6
14 | TC3 Cone Heater | TCraw5 | MISC | DAQ Voltage (V) | ±0.2V default | Dev1/ai3 | 0 | 1 |  |  |  | None | -0.1 | 0.1 | Do Nothing | 0.0037658 | 0 | V | TCraw5 |  | NA | 1 |  | 6
15 | Spare heat Flux Gauge | Hfspare | MISC | DAQ Voltage (V) | ±0.2V default | Dev1/ai6 | 0 | 1 |  |  |  | None | -0.1 | 0.1 | Do Nothing | 5.3503e-05 | 0 | V | Hfspare |  | NA | 1 |  | 6
16 | TC spare | TCraw7 | MISC | DAQ Voltage (V) | ±0.2V default | Dev1/ai7 | 0 | 1 |  |  |  | None | -0.1 | 0.1 | Do Nothing | 0.0011456 | 0 | V | TCraw7 |  | NA | 1 |  | 6
17 | Radiometer Heat Flux | HeatFlux | Cone Radiometer Heat Flux | DAQ Voltage (V) | ±0.2V default | Dev1/ai17 | -0.0457 | 5530.2 | 0 |  |  | None | -10 | 200 | Do Nothing | 0.30068 | 0 | kW/m^2 | HeatFlux | Medtherm GTW-7-32-485A serial #78461 | NA | 1 |  | 6
18 | Canopy Hood Flow Alarm | CanopyFlow | CanopyFlow | DAQ Voltage (V) | ±10V default | Dev1/ai34 | -2.5201 | 1 | 0 |  |  | None | -1 | 5 | Do Nothing | 1.3488 | 0 | V | CanopyFlow | Setra 2651001WB2BT1C pressure transducer serial #3698689, 1" WC | NA | 1 |  | 6
19 | mark signal | MarkSig | marker | DAQ Voltage (V) | ±10V default | Dev1/ai35 | 0 | 1 |  |  |  | None | -10 | 10 | Do Nothing | 2.5474 | 0 | V | MarkSig | push buttons for marking events | NA | 1 |  | 4
20 | Ambient Pressure | Pamb | vaisala | Global Variable | N/A | 129.6.159.102(Pressure) | 0 | 1 |  |  |  | None | 80 | 110 | Do Nothing | 100.118 | 0 | kPa | Pamb | globdata(r,Pamb) | NA | 1 |  | 6
21 | Ambient Temperature | Tamb | vaisala | Global Variable | N/A | 129.6.159.102(Temperature) | 0 | 1 |  |  |  | None | 0 | 50 | Do Nothing | 21.0088 | 0 | °C | Tamb | globdata(r,Tamb) | NA | 1 |  | 6
22 | Ambient Relative Humidity | RHamb | vaisala | Global Variable | N/A | 129.6.159.102(Humidity) | 0 | 1 |  |  |  | None | 0 | 100 | Do Nothing | 37.4989 | 0 | % | RHamb | globdata(r,RHamb) | NA | 1 |  | 6
23 | Gas Temperature near smoke meter | Tsmk | Duct Temperature | Math Function | N/A | TC K-type(CJC0[i];TCraw1[i]) | [5 empty] | None | 0 | 2000 | Do Nothing | 66.8696 | 4 | °C | Tsmk | Ktemp_its90(scaledata(r,TCraw1),scaledata(r,CJC0)) | NA | 1 |  | 6
24 | Cone Heater Temperature | Tcone | Cone Temperature | Math Function | N/A | TC K-type(CJC0[i];TCraw3[i]) | [5 empty] | None | 0 | 2000 | Do Nothing | 83.3845 | 0 | °C | Tcone | Ktemp_its90(scaledata(r,TCraw3),scaledata(r,CJC0)) | NA | 1 |  | 6
25 | Exhaust Gas Temperature | Te | Duct Temperature | Math Function | N/A | TC K-type(CJC0[i];TCraw2[i]) | [5 empty] | None | 0 | 2000 | Do Nothing | 64.2146 | 6 | °C | Te | Ktemp_its90(scaledata(r,TCraw2),scaledata(r,CJC0)) | NA | 1 |  | 6
26 | Ambient Water Volume Fraction | H2Oa | MISC | Excel Function | N/A | H2Oa=(0.00000659628*Tamb[i]^4 - 0.000102573*Tamb[i]^3 + 0.0192184*Tamb[i]^2 + 0.234477*Tamb[i]+4.94319)*RHamb[i]/(Pamb[i]*760/101.325)/100 | [5 empty] | None | 0 | 0.05 | Do Nothing | 0.0093307 | 0 | Vol fr | H2Oa | (0.00000659628*scaledata(r,Tamb)^4 - 0.000102573*scaledata(r,Tamb)^3 + 0.0192184*scaledata(r,Tamb)^2 + 0.234477*scaledata(r,Tamb) + 4.94319)*scaledata(r,RHamb)/(scaledata(r,Pamb)*760/101.325)/100 | NA | 1 |  | 6
27 | Exhaust Gas Density | Rhoe | MISC | Excel Function | N/A | Rhoe=760*101325/760*28.97/8314.47/(Te[i]+273.15) | [5 empty] | None | 0 | 2 | Do Nothing | 1.0465 | 6 | kg/m3 | Rhoe | 760*101325/760*28.97/8314.47/(scaledata(r,Te)+273.15) | NA | 1 |  | 6
28 | Duct Mass Flow Rate | MFRe | Duct Mass Flow Rate | Excel Function | N/A | MFRe=Cf[p]*ABS((Pe[i])/(Te[i]+273.15))^0.5 | [5 empty] | None | -10 | 100 | Set to "-1" | 0.024909 | 6 | kg/s | MFRe | Cf(i)*abs((scaledata(r,Pe))/(scaledata(r,Te)+273.15))^0.5 | NA | 1 |  | 6
29 | Duct Volume Flow Rate | VFRe | Duct Volume Flow Rate | Excel Function | N/A | VFRe=MFRe[i]/Rhoe[i]*1000 | [5 empty] | None | -10 | 100 | Set to "-1" | 23.8021 | 6 | L/s | VFRe | scaledata(r,MFRe)/scaledata(r,Rhoe)*1000 | NA | 1 | 4 | 6
30 | Smoke Extinction Coefficient | Ksm | Smoke | Excel Function | N/A | Ksm=1/D[p]*LN(Io[i]/I[i]) | [5 empty] | None | -100 | 1000 | Set to "NaN" |  | 0 | 1/m | Ksm | 1/D(i)*log(scaledata(r,Io)/scaledata(r,I)) | NA | 1 |  | 6
31 | Methane Burner HRR | HRRmethane | Heat Release Rate | Excel Function | N/A | HRRmethane=(BurnerFlow[i]*101325/273.15/8314*16/60*HOCcal[p]) | [5 empty] | None | -1 | 15 | Do Nothing |  | 0 | kW | HRRmethane | scaledata(r,BurnerFlow)*101325/273.15/8314*16/60*50 | NA | 1 | 2 | 6
32 | Oxygen Depletion Factor | Phi | Phi | Excel Function | N/A | Phi=(O2[0]*(1-CO2[i]-CO[i])-(O2[i]*(1-CO2[0])))/(O2[0]*(1-CO2[i]-CO[i]-O2[i])) | [5 empty] | None | -0.1 | 1 | Do Nothing |  | 12 | none | Phi | (XO2o*(1-scaledata(r,CO2)-scaledata(r,CO))-(scaledata(r,O2)*(1-XCO2o)))/(XO2o*(1-scaledata(r,CO2)-scaledata(r,CO)-scaledata(r,O2))) | NA | 1 |  | 6
33 | Rate of Heat Release | RHR | Heat Release Rate | Excel Function | N/A | RHR=(Ef[p]*Phi[i]-(17690-Ef[p])*(1-Phi[i])*CO[i]/O2[i]/2)*((MFRe[i]*(1-H2Oa[i])*O2[0]*32/28.97/(1+Phi[i]*(Alpha[p]-1)))) | [5 empty] | None | -10 | 50 | Set to "-1" |  | 12 | kW | RHR | (Ef(i)*scaledata(r,Phi)-(17690-Ef(i))*(1-scaledata(r,Phi))*scaledata(r,CO)/scaledata(r,O2)/2)*((scaledata(r,MFRe)*(1-scaledata(r,H2Oa))*XO2o*32/28.97/(1+scaledata(r,Phi)*(Alpha(i)-1)))) | NA | 1 | 2 | 6
34 | Rate of Heat Release per Unit Area | RHRA | Heat Release Rate per Area | Excel Function | N/A | RHRA=(RHR[i]/As[p]) | [5 empty] | None | -1000 | 5000 | Do Nothing |  | 0 | kW/m2 | RHRA | (Ef(i)*scaledata(r,Phi)-(17690-Ef(i))*(1-scaledata(r,Phi))*scaledata(r,CO)/scaledata(r,O2)/2)*((scaledata(r,MFRe)*(1-scaledata(r,H2Oa))*XO2o*32/28.97/(1+scaledata(r,Phi)*(Alpha(i)-1))))/As(i) | NA | 1 | 1 | 6
35 | New Calibration Factor | newCf | Cfactor | Excel Function | N/A | newCf=HRRmethane[i]*Cf[p]/RHR[i] | [5 empty] | None | 0.02 | 0.06 | Set to "NaN" |  | 0 | none | newCf | scaledata(r,HRRmethane)*Cf(i)/scaledata(r,RHR) | NA | 1 |  | 6
36 | EventDriver | EvMark | marker | Excel Function | N/A | EvMark=IF(MarkSig[i]<=2.5,"Event:Ignition",IF(MarkSig[i]>=2.6,"Event:Start Test",0)) | [5 empty] | None | -5 | 5 | Do Nothing |  | 0 | none | EvMark | NaN