## Cone Summary
Date: | 2019-03-19
Time: | 16:24
Program Version: | MIDAS.exe Ver. 2.124.0.842
File Name: | B5S-Test1
Test Series information: | Cube Test - Control - 75 kW/m2; Frame @ 30mm below bottom face of Cone Assembly TB 117 foam-2013 Insulator= low Density Ceramic Board (6mm thick)
Test Series Folder: | E:\ConeLab\DATA\2019\03_Mar\Cube Test
Test Director: | Zammarano
Qualified Operator: | Shields
Post Processing Version | NFRL_Report58.m
Lab Name | NIST Cone Lab
Lab Location | Gaithersburg, MD
Test Parameters: | Value | Unit | Event Description | Time (s) | System Time
Calibration Factor, Cf | 0.0416 |  | Start | 0 | 2019-03-19 16:29
Fuel Energy Value, Ef | 13100 | KJ/kg | Ignition | 8 | 2019-03-19 16:29
Sample Area | 1 | m^2 | Wetting | 160 | 2019-03-19 16:31
Cone Heat Flux | 75 | kW/m^2 | Dripping | 204 | 2019-03-19 16:32
Cone Orientation |  |  | Bottom Ignition | 340 | 2019-03-19 16:34
Sample Grid |  |  | Flame Out | 685 | 2019-03-19 16:40
Sample Thickness | 106 | mm
Sample Initial Mass | 48.7 | g
Cone Separation Distance | 25 | mm
Exhaust Flow Rate | 24.4366 | L/s
Test Result Summary: (Ignition to Flame Out) | Value | Unit | Test Result Summary: (10% to 90% Mass Loss) | Value | Unit
Peak Heat Release Rate | 4.9927 | kW/m2 | Average Heat Release Rate | 1.3734 | kW/m2
Total Heat Release | 0.98527 | MJ/m2 | Average Mass Loss Rate | 0.061851 | g/m2s
Peak Mass Loss Rate | 0.2143 | g/m2s | Effective Heat of Combustion | 22.2599 | MJ/kg
Total Mass Lost | 42.1077 | g | Average Specific Extinction Area | 107.9482 | m2/kg
Time to Ignition | 8 | s | Peak CO Yield | 0.22181 | kg/kg
Time to Peak Heat Release | 362 | s | Peak CO2 Yield | 23.2799 | kg/kg
Time to Flame Out | 685 | s | Average CO Yield | 0.026978 | kg/kg
Average Heat Release Rate | 1.4532 | kW/m2 | Average CO2 Yield | 1.8338 | kg/kg
Average Mass Loss Rate | 0.061753 | g/m2s
Effective Heat of Combustion | 23.3989 | MJ/kg
Dripping | 204 | s | Time to dripping
HRRD | 0.84079 | kW | HRR at dripping time
THRD | 0.26907 | MJ | Heat released from Ignition to Dripping
AHRRD | 1.3728 | kW | AHRR from Ignition to Dripping
Wetting | 160 | s | Time to wetting
HRRW | 0.8897 | kW | HRR at wetting time
THRW | 0.23086 | MJ | Heat released from Ignition to Wetting
AHRRW | 1.4561 | kW | AHRR from Ignition to wetting

## Scaled Data
Time Stamp | NTP Epoch Time (s) | Time (s) | 0: O2 (Vol fr) | 1: CO2 (Vol fr) | 2: CO (Vol fr) | 3: Io (%) | 4: I (%) | 5: Pe (Pa) | 6: CJC0 (°C) | 7: TCraw1 (V) | 8: TCraw2 (V) | 9: SampMass (g) | 10: BurnerFlow (SLPM) | 11: BurnerFlowSet (SLPM) | 12: TCraw3 (V) | 13: TCraw4 (V) | 14: TCraw5 (V) | 15: Hfspare (V) | 16: TCraw7 (V) | 17: HeatFlux (kW/m^2) | 18: CanopyFlow (V) | 19: MarkSig (V) | 20: Pamb (kPa) | 21: Tamb (°C) | 22: RHamb (%) | 23: Tsmk (°C) | 24: Tcone (°C) | 25: Te (°C) | 26: H2Oa (Vol fr) | 27: Rhoe (kg/m3) | 28: MFRe (kg/s) | 29: VFRe (L/s) | 30: Ksm (1/m) | 31: HRRmethane (kW) | 32: Phi (none) | 33: RHR (kW) | 34: RHRA (kW/m2) | 35: newCf (none) | 36: EvMark (none)
2019-03-19 16:24 | 1553027067.7527 | -251 | 0.20944 | 2.5e-05 | 0 | 101.2378 | 101.386 | 128.3279 | 21.2508 | 0.001857 | 0.001721 | -152.4682 | 0.23788 | 8.4056 | 0.003508 | 0.005086 | 0.004871 | 4.4e-05 | 0.001188 | 0.24331 | 1.3388 | 2.548 | 101.16 | 20.82 | 17.547 | 66.506 | 106.2781 | 63.2266 | 0.004271 | 1.0496 | 0.025695 | 24.4814 | -0.013083 | 0.14151 | -4e-06 | -0.000354 | -0.000354 | -16.6093
2019-03-19 16:24 | 1553027068.7523 | -250 | 0.20944 | 2.5e-05 | 0 | 101.2378 | 101.386 | 128.3279 | 21.2508 | 0.001857 | 0.001721 | -152.4682 | 0.23788 | 8.4056 | 0.003508 | 0.005086 | 0.004871 | 4.4e-05 | 0.001188 | 0.24331 | 1.3388 | 2.548 | 101.16 | 20.82 | 17.553 | 66.506 | 106.2781 | 63.2266 | 0.004273 | 1.0496 | 0.025695 | 24.4814 | -0.013083 | 0.14151 | -4e-06 | -0.000355 | -0.000355 | -16.587
2019-03-19 16:24 | 1553027069.7536 | -249 | 0.20952 | 2.1e-05 | 0 | 101.1948 | 101.3596 | 128.3279 | 21.2521 | 0.001833 | 0.001656 | -152.4682 | 0.23885 | 8.4045 | 0.003431 | 0.005147 | 0.004899 | 4.4e-05 | 0.001179 | 0.25249 | 1.3515 | 2.548 | 101.16 | 20.82 | 17.563 | 65.9166 | 104.4173 | 61.653 | 0.004275 | 1.0545 | 0.025755 | 24.4241 | -0.014548 | 0.14209 | 0 | -8e-06 | -8e-06 | -738.6303
2019-03-19 16:24 | 1553027070.7528 | -248 | 0.20961 | 2.3e-05 | 1e-06 | 101.236 | 101.5206 | 128.3279 | 21.2513 | 0.001779 | 0.001744 | -152.4682 | 0.23763 | 8.4029 | 0.003367 | 0.004746 | 0.004525 | 4.6e-05 | 0.001176 | 0.28423 | 1.3561 | 2.5481 | 101.16 | 20.82 | 17.569 | 64.634 | 102.8556 | 63.7862 | 0.004277 | 1.0478 | 0.025673 | 24.5018 | -0.025109 | 0.14137 | -2e-06 | -0.000202 | -0.000202 | -29.1643
2019-03-19 16:24 | 1553027071.7524 | -247 | 0.20947 | 2.3e-05 | 1e-06 | 101.272 | 101.5873 | 128.3279 | 21.2514 | 0.001831 | 0.001722 | -152.4682 | 0.23697 | 8.4022 | 0.00329 | 0.004917 | 0.00468 | 4.6e-05 | 0.001178 | 0.23866 | 1.3302 | 2.548 | 101.16 | 20.82 | 17.575 | 65.8683 | 100.9852 | 63.246 | 0.004278 | 1.0495 | 0.025694 | 24.4821 | -0.02781 | 0.14097 | -3e-06 | -0.000256 | -0.000256 | -22.9418
2019-03-19 16:25 | 1553027072.7534 | -246 | 0.20945 | 2.1e-05 | 0 | 101.3572 | 101.6593 | 128.3279 | 21.2515 | 0.001841 | 0.001728 | -152.4682 | 0.23831 | 8.4042 | 0.003405 | 0.004911 | 0.00475 | 4.5e-05 | 0.001176 | 0.2656 | 1.3061 | 2.548 | 101.16 | 20.82 | 17.588 | 66.1173 | 103.7706 | 63.4076 | 0.004281 | 1.049 | 0.025688 | 24.488 | -0.026616 | 0.14177 | 1e-06 | 2.1e-05 | 2.1e-05 | 283.7527
2019-03-19 16:25 | 1553027073.7535 | -245 | 0.20959 | 2e-05 | 1e-06 | 101.293 | 101.3925 | 128.3279 | 21.2511 | 0.00184 | 0.001705 | -152.4682 | 0.23805 | 8.402 | 0.003425 | 0.004649 | 0.004422 | 4.4e-05 | 0.001182 | 0.30055 | 1.3282 | 2.548 | 101.16 | 20.82 | 17.594 | 66.1006 | 104.2568 | 62.8512 | 0.004283 | 1.0507 | 0.025709 | 24.4677 | -0.00878 | 0.14162 | 1e-06 | 2.1e-05 | 2.1e-05 | 287.1677
2019-03-19 16:25 | 1553027074.7539 | -244 | 0.2095 | 2.3e-05 | 1e-06 | 101.3677 | 101.5582 | 128.3279 | 21.2514 | 0.001827 | 0.001632 | -152.4682 | 0.23783 | 8.403 | 0.003333 | 0.004578 | 0.004369 | 4.6e-05 | 0.001186 | 0.27007 | 1.3272 | 2.5481 | 101.16 | 20.82 | 17.608 | 65.7685 | 102.034 | 61.0739 | 0.004286 | 1.0563 | 0.025777 | 24.4029 | -0.016795 | 0.14149 | -2e-06 | -0.000222 | -0.000222 | -26.528
2019-03-19 16:25 | 1553027075.7536 | -243 | 0.2095 | 2.2e-05 | 0 | 101.3545 | 101.576 | 128.3279 | 21.2524 | 0.00181 | 0.001656 | -152.4682 | 0.2384 | 8.4017 | 0.003354 | 0.004884 | 0.004661 | 4.6e-05 | 0.001189 | 0.28407 | 1.3158 | 2.5481 | 101.16 | 20.82 | 17.613 | 65.362 | 102.533 | 61.6651 | 0.004287 | 1.0544 | 0.025754 | 24.4245 | -0.019529 | 0.14182 | -1e-06 | -0.00011 | -0.00011 | -53.4791
2019-03-19 16:25 | 1553027076.753 | -242 | 0.20949 | 2.6e-05 | 0 | 101.3935 | 101.5702 | 128.3279 | 21.2527 | 0.001804 | 0.001675 | -152.4682 | 0.23757 | 8.402 | 0.003464 | 0.004851 | 0.004706 | 4.4e-05 | 0.001194 | 0.28672 | 1.3202 | 2.548 | 101.16 | 20.82 | 17.619 | 65.2325 | 105.2076 | 62.1152 | 0.004289 | 1.053 | 0.025737 | 24.4409 | -0.015574 | 0.14133 | -5e-06 | -0.000342 | -0.000342 | -17.1973
2019-03-19 16:25 | 1553027077.7518 | -241 | 0.20952 | 2.4e-05 | 0 | 101.3473 | 101.6017 | 128.3279 | 21.2527 | 0.001753 | 0.001712 | -152.4682 | 0.23839 | 8.4035 | 0.003435 | 0.0052 | 0.004991 | 4.8e-05 | 0.001198 | 0.25946 | 1.3444 | 2.548 | 101.16 | 20.82 | 17.63 | 63.9985 | 104.5124 | 63.0138 | 0.004291 | 1.0502 | 0.025703 | 24.4736 | -0.022426 | 0.14182 | -3e-06 | -0.000259 | -0.000259 | -22.7904
2019-03-19 16:25 | 1553027078.7518 | -240 | 0.20956 | 2.3e-05 | 0 | 101.4211 | 101.4521 | 128.0701 | 21.2528 | 0.001816 | 0.001662 | -152.4709 | 0.23775 | 8.4027 | 0.003438 | 0.005012 | 0.004775 | 4.6e-05 | 0.0012 | 0.28174 | 1.3592 | 2.548 | 101.16 | 20.82 | 17.633 | 65.5052 | 104.5731 | 61.8006 | 0.004292 | 1.054 | 0.025723 | 24.4049 | -0.002727 | 0.14144 | -2e-06 | -0.000115 | -0.000115 | -51.0496
2019-03-19 16:25 | 1553027079.7528 | -239 | 0.20951 | 2.3e-05 | 1e-06 | 101.4715 | 101.7267 | 128.1445 | 21.2526 | 0.001819 | 0.001715 | -152.4848 | 0.23751 | 8.4004 | 0.003456 | 0.004516 | 0.004276 | 4.2e-05 | 0.001198 | 0.27793 | 1.3711 | 2.5481 | 101.16 | 20.82 | 17.634 | 65.5962 | 105.0267 | 63.0777 | 0.004292 | 1.05 | 0.025682 | 24.4585 | -0.022466 | 0.14129 | -3e-06 | -0.000296 | -0.000296 | -19.8654
2019-03-19 16:25 | 1553027080.7518 | -238 | 0.20948 | 2.2e-05 | 0 | 101.4466 | 101.4161 | 128.3257 | 21.2525 | 0.001834 | 0.001693 | -152.4475 | 0.23882 | 8.4024 | 0.003429 | 0.004083 | 0.003874 | 4.3e-05 | 0.001195 | 0.26969 | 1.3427 | 2.548 | 101.16 | 20.82 | 17.635 | 65.9473 | 104.3714 | 62.5658 | 0.004293 | 1.0516 | 0.02572 | 24.4571 | 0.002693 | 0.14208 | -1e-06 | -0.000123 | -0.000123 | -47.9265
2019-03-19 16:25 | 1553027081.7538 | -237 | 0.2095 | 3e-05 | 0 | 101.5364 | 101.6233 | 128.2189 | 21.2523 | 0.001804 | 0.001689 | -152.4275 | 0.23823 | 8.4015 | 0.003449 | 0.00453 | 0.004347 | 4.2e-05 | 0.001191 | 0.28639 | 1.3275 | 2.548 | 101.16 | 20.82 | 17.634 | 65.2165 | 104.8375 | 62.4478 | 0.004292 | 1.052 | 0.025713 | 24.4427 | -0.007655 | 0.14172 | -1.2e-05 | -0.000929 | -0.000929 | -6.348
2019-03-19 16:25 | 1553027082.7523 | -236 | 0.20955 | 1.8e-05 | 1e-06 | 101.4277 | 101.4346 | 128.0746 | 21.2527 | 0.001847 | 0.001649 | -152.4216 | 0.23833 | 8.4029 | 0.003335 | 0.005241 | 0.005015 | 4.4e-05 | 0.00119 | 0.24801 | 1.3429 | 2.5481 | 101.16 | 20.83 | 17.629 | 66.2603 | 102.0839 | 61.4941 | 0.004294 | 1.055 | 0.025736 | 24.3942 | -0.000605 | 0.14178 | 3e-06 | 0.000211 | 0.000211 | 27.9592
2019-03-19 16:25 | 1553027083.7531 | -235 | 0.20952 | 2.3e-05 | 0 | 101.5343 | 101.5843 | 127.8629 | 21.2536 | 0.001827 | 0.001707 | -152.4303 | 0.23793 | 8.4045 | 0.003393 | 0.004667 | 0.004464 | 4.4e-05 | 0.001184 | 0.25354 | 1.3668 | 2.548 | 101.16 | 20.83 | 17.624 | 65.7759 | 103.4842 | 62.9044 | 0.004293 | 1.0506 | 0.02566 | 24.4253 | -0.004403 | 0.14155 | -2e-06 | -0.000195 | -0.000195 | -30.1776
2019-03-19 16:25 | 1553027084.7521 | -234 | 0.20953 | 2.4e-05 | 1e-06 | 101.5079 | 101.7391 | 128.046 | 21.2535 | 0.001825 | 0.001727 | -152.4562 | 0.23843 | 8.4025 | 0.003378 | 0.004418 | 0.004216 | 4.5e-05 | 0.001178 | 0.27632 | 1.3646 | 2.5481 | 101.16 | 20.82 | 17.617 | 65.7282 | 103.1273 | 63.3855 | 0.004288 | 1.0491 | 0.02566 | 24.4603 | -0.02035 | 0.14184 | -4e-06 | -0.000369 | -0.000369 | -16.0066
2019-03-19 16:25 | 1553027085.7526 | -233 | 0.20948 | 2.2e-05 | 1e-06 | 101.5163 | 101.6497 | 128.2373 | 21.2537 | 0.001839 | 0.001665 | -152.4572 | 0.23762 | 8.4044 | 0.003468 | 0.00457 | 0.00433 | 4.4e-05 | 0.001171 | 0.28727 | 1.2911 | 2.548 | 101.16 | 20.82 | 17.602 | 66.0695 | 105.3179 | 61.878 | 0.004285 | 1.0538 | 0.025737 | 24.4236 | -0.011747 | 0.14136 | -2e-06 | -0.000212 | -0.000212 | -27.7826
2019-03-19 16:25 | 1553027086.7522 | -232 | 0.20952 | 2.9e-05 | 1e-06 | 101.5136 | 101.6322 | 128.2344 | 21.2528 | 0.001839 | 0.001648 | -152.4538 | 0.23757 | 8.4028 | 0.003428 | 0.004978 | 0.004753 | 4.6e-05 | 0.001164 | 0.24657 | 1.3062 | 2.5481 | 101.16 | 20.83 | 17.593 | 66.0671 | 104.3418 | 61.4722 | 0.004285 | 1.0551 | 0.025752 | 24.4086 | -0.010448 | 0.14133 | -1.1e-05 | -0.000947 | -0.000947 | -6.2104
2019-03-19 16:25 | 1553027087.7527 | -231 | 0.20955 | 2.6e-05 | 1e-06 | 101.5571 | 101.898 | 127.7986 | 21.2529 | 0.001792 | 0.001708 | -152.4454 | 0.23807 | 8.4018 | 0.003429 | 0.005139 | 0.004952 | 4.5e-05 | 0.001169 | 0.2688 | 1.342 | 2.548 | 101.16 | 20.83 | 17.573 | 64.9298 | 104.363 | 62.9263 | 0.00428 | 1.0505 | 0.025653 | 24.4199 | -0.029974 | 0.14163 | -8e-06 | -0.000669 | -0.000669 | -8.8107
2019-03-19 16:25 | 1553027088.7524 | -230 | 0.20948 | 2.2e-05 | 1e-06 | 101.5637 | 101.7935 | 128.0337 | 21.2537 | 0.001808 | 0.001742 | -152.4465 | 0.23805 | 8.4019 | 0.003359 | 0.004802 | 0.004609 | 4.2e-05 | 0.001174 | 0.26488 | 1.3219 | 2.548 | 101.16 | 20.83 | 17.563 | 65.3305 | 102.6662 | 63.734 | 0.004278 | 1.048 | 0.025646 | 24.4718 | -0.020219 | 0.14162 | -2e-06 | -0.00023 | -0.00023 | -25.6049
2019-03-19 16:25 | 1553027089.7524 | -229 | 0.20951 | 2.6e-05 | 1e-06 | 101.4986 | 101.8959 | 127.942 | 21.2537 | 0.001846 | 0.001675 | -152.4398 | 0.23823 | 8.4024 | 0.003434 | 0.00437 | 0.004183 | 4.4e-05 | 0.001173 | 0.27599 | 1.3137 | 2.548 | 101.16 | 20.82 | 17.551 | 66.2341 | 104.4944 | 62.1161 | 0.004272 | 1.053 | 0.025698 | 24.4042 | -0.03495 | 0.14172 | -7e-06 | -0.000628 | -0.000628 | -9.3928
2019-03-19 16:25 | 1553027090.7525 | -228 | 0.20952 | 2.4e-05 | 1e-06 | 101.5523 | 101.7154 | 128.1335 | 21.2529 | 0.001805 | 0.001703 | -152.4531 | 0.23837 | 8.4039 | 0.003508 | 0.004921 | 0.004681 | 4.7e-05 | 0.00116 | 0.24945 | 1.3254 | 2.548 | 101.16 | 20.82 | 17.53 | 65.2515 | 106.2715 | 62.7888 | 0.004267 | 1.0509 | 0.025692 | 24.4469 | -0.014359 | 0.1418 | -5e-06 | -0.00042 | -0.00042 | -14.0416
2019-03-19 16:25 | 1553027091.7536 | -227 | 0.20955 | 2.3e-05 | 1e-06 | 101.5934 | 101.898 | 128.0739 | 21.2541 | 0.001792 | 0.001724 | -152.4662 | 0.23779 | 8.4035 | 0.003552 | 0.004648 | 0.004443 | 4.8e-05 | 0.001153 | 0.25625 | 1.3524 | 2.5482 | 101.16 | 20.82 | 17.52 | 64.9467 | 107.3513 | 63.3016 | 0.004265 | 1.0493 | 0.025666 | 24.4599 | -0.026777 | 0.14146 | -4e-06 | -0.000338 | -0.000338 | -17.4345
2019-03-19 16:25 | 1553027092.7516 | -226 | 0.20949 | 2.2e-05 | 0 | 101.5874 | 101.7319 | 128.1199 | 21.254 | 0.001846 | 0.001736 | -152.456 | 0.23844 | 8.3998 | 0.003534 | 0.00488 | 0.004662 | 4.3e-05 | 0.001149 | 0.28783 | 1.3634 | 2.5481 | 101.16 | 20.82 | 17.501 | 66.2446 | 106.9151 | 63.5819 | 0.00426 | 1.0484 | 0.02566 | 24.4745 | -0.012712 | 0.14185 | -1e-06 | -9.1e-05 | -9.1e-05 | -64.6317
2019-03-19 16:25 | 1553027093.7521 | -225 | 0.20953 | 2.1e-05 | 1e-06 | 101.5508 | 101.6709 | 128.1821 | 21.2537 | 0.001865 | 0.001689 | -152.4522 | 0.2373 | 8.4016 | 0.003529 | 0.005135 | 0.004892 | 4.7e-05 | 0.001142 | 0.29231 | 1.3497 | 2.5481 | 101.16 | 20.82 | 17.492 | 66.6899 | 106.7888 | 62.4646 | 0.004258 | 1.0519 | 0.025709 | 24.4398 | -0.010575 | 0.14117 | 0 | -4.1e-05 | -4.1e-05 | -144.4241
2019-03-19 16:25 | 1553027094.7527 | -224 | 0.2095 | 2.5e-05 | 1e-06 | 101.6132 | 101.7713 | 128.1161 | 21.2543 | 0.00185 | 0.001765 | -152.4132 | 0.2384 | 8.402 | 0.003449 | 0.004924 | 0.004772 | 4.7e-05 | 0.001142 | 0.24906 | 1.3644 | 2.548 | 101.16 | 20.82 | 17.484 | 66.3307 | 104.8496 | 64.2866 | 0.004256 | 1.0463 | 0.025633 | 24.4997 | -0.013902 | 0.14182 | 2.2e-05 | 0.001616 | 0.001616 | 3.6518
2019-03-19 16:25 | 1553027095.7528 | -223 | 0.20949 | 2.3e-05 | 1e-06 | 101.6441 | 101.7826 | 127.941 | 21.2534 | 0.001852 | 0.001694 | -152.4084 | 0.23776 | 8.4006 | 0.003577 | 0.004865 | 0.004602 | 4.5e-05 | 0.001149 | 0.28064 | 1.3525 | 2.548 | 101.16 | 20.82 | 17.47 | 66.3705 | 107.9415 | 62.5707 | 0.004252 | 1.0516 | 0.025681 | 24.4206 | -0.012175 | 0.14144 | 9.9e-05 | 0.007608 | 0.007608 | 0.77344
2019-03-19 16:25 | 1553027096.7533 | -222 | 0.20949 | 1.7e-05 | 1e-06 | 101.5931 | 101.6908 | 127.5561 | 21.2546 | 0.001906 | 0.00171 | -152.4088 | 0.23781 | 8.4007 | 0.003555 | 0.004825 | 0.004599 | 4.9e-05 | 0.001157 | 0.25946 | 1.3657 | 2.5481 | 101.16 | 20.82 | 17.464 | 67.6933 | 107.4093 | 62.9774 | 0.004251 | 1.0503 | 0.025627 | 24.3986 | -0.008596 | 0.14147 | 9.7e-05 | 0.007402 | 0.007402 | 0.79505
2019-03-19 16:25 | 1553027097.7529 | -221 | 0.20951 | 2e-05 | 1e-06 | 101.6285 | 101.8305 | 127.7795 | 21.2547 | 0.001843 | 0.001738 | -152.4038 | 0.23831 | 8.4034 | 0.0035 | 0.004776 | 0.004604 | 4.8e-05 | 0.001159 | 0.26233 | 1.3821 | 2.5479 | 101.16 | 20.82 | 17.459 | 66.1757 | 106.0923 | 63.6483 | 0.00425 | 1.0482 | 0.025624 | 24.4443 | -0.017761 | 0.14177 | -2e-06 | -0.00022 | -0.00022 | -26.8679
2019-03-19 16:25 | 1553027098.7523 | -220 | 0.20951 | 2.3e-05 | 1e-06 | 101.57 | 101.8213 | 127.6138 | 21.2549 | 0.001869 | 0.001672 | -152.3894 | 0.23794 | 8.4025 | 0.003511 | 0.004395 | 0.004192 | 5.1e-05 | 0.00116 | 0.27903 | 1.3212 | 2.548 | 101.16 | 20.82 | 17.451 | 66.7933 | 106.3548 | 62.0502 | 0.004248 | 1.0532 | 0.025668 | 24.3705 | -0.022101 | 0.14155 | -2.9e-05 | -0.002343 | -0.002343 | -2.5134
2019-03-19 16:25 | 1553027099.752 | -219 | 0.20945 | 2.3e-05 | 1e-06 | 101.5715 | 101.7236 | 127.4843 | 21.2546 | 0.001816 | 0.001715 | -152.3919 | 0.23688 | 8.403 | 0.003503 | 0.005169 | 0.004993 | 4.7e-05 | 0.001156 | 0.26416 | 1.3253 | 2.548 | 101.16 | 20.82 | 17.447 | 65.5286 | 106.1623 | 63.0772 | 0.004247 | 1.05 | 0.025616 | 24.3954 | -0.01339 | 0.14092 | 0.000354 | 0.027275 | 0.027275 | 0.21493
2019-03-19 16:25 | 1553027100.753 | -218 | 0.20947 | 2.1e-05 | 1e-06 | 101.5997 | 101.8685 | 127.2308 | 21.2548 | 0.001815 | 0.001725 | -152.3798 | 0.23728 | 8.4021 | 0.003437 | 0.005414 | 0.005183 | 5e-05 | 0.001151 | 0.27831 | 1.3814 | 2.5481 | 101.16 | 20.82 | 17.441 | 65.4978 | 104.5481 | 63.3374 | 0.004245 | 1.0492 | 0.02558 | 24.3805 | -0.023636 | 0.14116 | 0.00026 | 0.020009 | 0.020009 | 0.29347
2019-03-19 16:25 | 1553027101.7525 | -217 | 0.20948 | 2.3e-05 | 1e-06 | 101.5721 | 101.8627 | 127.6664 | 21.2547 | 0.001885 | 0.001722 | -152.374 | 0.23794 | 8.4028 | 0.003535 | 0.0052 | 0.005011 | 4.9e-05 | 0.001151 | 0.27472 | 1.3439 | 2.5481 | 101.16 | 20.82 | 17.436 | 67.1814 | 106.9322 | 63.2631 | 0.004244 | 1.0494 | 0.025627 | 24.4195 | -0.025556 | 0.14155 | 0.000165 | 0.012752 | 0.012752 | 0.46176
2019-03-19 16:25 | 1553027102.7531 | -216 | 0.2095 | 1.8e-05 | 1e-06 | 101.5886 | 101.6956 | 127.6594 | 21.2553 | 0.001866 | 0.001748 | -152.3964 | 0.23687 | 8.4032 | 0.003443 | 0.004691 | 0.004427 | 5.3e-05 | 0.001146 | 0.27168 | 1.3311 | 2.5479 | 101.16 | 20.82 | 17.433 | 66.7211 | 104.6926 | 63.8855 | 0.004243 | 1.0475 | 0.025602 | 24.4414 | -0.009414 | 0.14091 | 7.1e-05 | 0.005413 | 0.005413 | 1.083
2019-03-19 16:25 | 1553027103.7521 | -215 | 0.20952 | 2e-05 | 1e-06 | 101.591 | 101.8298 | 127.8455 | 21.2556 | 0.001892 | 0.001729 | -152.3843 | 0.23687 | 8.405 | 0.003522 | 0.004332 | 0.004185 | 5.1e-05 | 0.001149 | 0.28136 | 1.3169 | 2.548 | 101.16 | 20.82 | 17.422 | 67.3495 | 106.6119 | 63.4172 | 0.004241 | 1.049 | 0.025639 | 24.4423 | -0.021003 | 0.14091 | -5.2e-05 | -0.004083 | -0.004083 | -1.4357
2019-03-19 16:25 | 1553027104.7533 | -214 | 0.2095 | 2.1e-05 | 1e-06 | 101.6156 | 101.686 | 127.619 | 21.2554 | 0.001823 | 0.001743 | -152.3911 | 0.23779 | 8.4016 | 0.003576 | 0.004888 | 0.004634 | 4.8e-05 | 0.001143 | 0.27201 | 1.3097 | 2.548 | 101.16 | 20.82 | 17.416 | 65.6879 | 107.9276 | 63.7652 | 0.004239 | 1.0479 | 0.025603 | 24.4332 | -0.006193 | 0.14146 | 5.4e-05 | 0.004127 | 0.004127 | 1.426
2019-03-19 16:25 | 1553027105.7538 | -213 | 0.20953 | 2.1e-05 | 1e-06 | 101.6153 | 101.7904 | 127.4723 | 21.255 | 0.001843 | 0.00174 | -152.4111 | 0.23699 | 8.4 | 0.003445 | 0.005216 | 0.00505 | 5.1e-05 | 0.001148 | 0.29679 | 1.3393 | 2.5481 | 101.16 | 20.82 | 17.406 | 66.1551 | 104.7575 | 63.6837 | 0.004237 | 1.0481 | 0.025591 | 24.4162 | -0.015403 | 0.14098 | -0.000115 | -0.008992 | -0.008992 | -0.65221
2019-03-19 16:25 | 1553027106.7534 | -212 | 0.20949 | 2.2e-05 | 1e-06 | 101.6069 | 101.6665 | 127.8798 | 21.2553 | 0.001844 | 0.001729 | -152.4308 | 0.23678 | 8.4033 | 0.003439 | 0.004454 | 0.004259 | 4.9e-05 | 0.001152 | 0.34523 | 1.3472 | 2.548 | 101.16 | 20.82 | 17.401 | 66.1958 | 104.6067 | 63.4317 | 0.004236 | 1.0489 | 0.025642 | 24.4461 | -0.005242 | 0.14086 | 0.000103 | 0.007875 | 0.007875 | 0.74411
2019-03-19 16:25 | 1553027107.7538 | -211 | 0.20954 | 2.1e-05 | 1e-06 | 101.5559 | 101.7401 | 127.8417 | 21.2553 | 0.001847 | 0.001701 | -152.4442 | 0.23706 | 8.404 | 0.003413 | 0.004845 | 0.004632 | 5e-05 | 0.001143 | 0.28711 | 1.3458 | 2.5481 | 101.16 | 20.82 | 17.398 | 66.2708 | 103.9866 | 62.7608 | 0.004235 | 1.051 | 0.025664 | 24.4181 | -0.01621 | 0.14103 | -0.000176 | -0.013728 | -0.013728 | -0.42736
2019-03-19 16:25 | 1553027108.7525 | -210 | 0.20952 | 2e-05 | 1e-06 | 101.5928 | 101.6771 | 127.8753 | 21.255 | 0.001815 | 0.001717 | -152.4536 | 0.23747 | 8.4029 | 0.003463 | 0.00486 | 0.004686 | 4.7e-05 | 0.00115 | 0.28102 | 1.3765 | 2.5483 | 101.16 | 20.82 | 17.394 | 65.498 | 105.1801 | 63.1285 | 0.004234 | 1.0499 | 0.025653 | 24.4346 | -0.007418 | 0.14127 | -4.2e-05 | -0.00333 | -0.00333 | -1.7647
2019-03-19 16:25 | 1553027109.7516 | -209 | 0.20953 | 2e-05 | 1e-06 | 101.534 | 101.6065 | 128.0668 | 21.2551 | 0.001849 | 0.001702 | -152.449 | 0.23754 | 8.404 | 0.003557 | 0.005233 | 0.005021 | 4.8e-05 | 0.001154 | 0.28031 | 1.361 | 2.5482 | 101.16 | 20.82 | 17.394 | 66.3003 | 107.4673 | 62.7841 | 0.004234 | 1.0509 | 0.025685 | 24.4404 | -0.006389 | 0.14131 | -0.000124 | -0.009709 | -0.009709 | -0.60548
2019-03-19 16:25 | 1553027110.7516 | -208 | 0.20951 | 2.2e-05 | 1e-06 | 101.4835 | 101.6466 | 128.1528 | 21.2551 | 0.001783 | 0.001735 | -152.464 | 0.2382 | 8.402 | 0.003457 | 0.004557 | 0.004355 | 4.6e-05 | 0.001151 | 0.27417 | 1.3831 | 2.5483 | 101.16 | 20.82 | 17.396 | 64.7244 | 105.0376 | 63.5642 | 0.004234 | 1.0485 | 0.025664 | 24.477 | -0.014358 | 0.14171 | 1.5e-05 | 0.001134 | 0.001134 | 5.1976
2019-03-19 16:25 | 1553027111.7526 | -207 | 0.2095 | 2.2e-05 | 1e-06 | 101.4886 | 101.7291 | 127.6852 | 21.2558 | 0.001809 | 0.0017 | -152.4616 | 0.23699 | 8.4019 | 0.003549 | 0.004568 | 0.004305 | 4.2e-05 | 0.00115 | 0.29286 | 1.3624 | 2.5482 | 101.16 | 20.82 | 17.398 | 65.3566 | 107.2782 | 62.7245 | 0.004235 | 1.0511 | 0.025649 | 24.4018 | -0.021169 | 0.14098 | 3.1e-05 | 0.002369 | 0.002369 | 2.4754
2019-03-19 16:25 | 1553027112.7517 | -206 | 0.20954 | 1.9e-05 | 1e-06 | 101.4469 | 101.6264 | 127.5739 | 21.256 | 0.001834 | 0.001727 | -152.4358 | 0.2381 | 8.4025 | 0.003454 | 0.004977 | 0.004835 | 4.4e-05 | 0.001148 | 0.27455 | 1.3753 | 2.5481 | 101.16 | 20.82 | 17.4 | 65.9507 | 104.9687 | 63.3793 | 0.004235 | 1.0491 | 0.025613 | 24.4149 | -0.015808 | 0.14164 | -0.000167 | -0.013003 | -0.013003 | -0.45315
2019-03-19 16:25 | 1553027113.7529 | -205 | 0.20947 | 2.6e-05 | 0 | 101.4838 | 101.5062 | 127.6296 | 21.256 | 0.001835 | 0.00172 | -152.4325 | 0.23709 | 8.4018 | 0.003545 | 0.004771 | 0.004617 | 4.6e-05 | 0.001152 | 0.27256 | 1.346 | 2.5481 | 101.16 | 20.82 | 17.409 | 65.9836 | 107.1879 | 63.2091 | 0.004238 | 1.0496 | 0.025625 | 24.4141 | -0.001967 | 0.14105 | 0.000216 | 0.016655 | 0.016655 | 0.3523
2019-03-19 16:25 | 1553027114.7518 | -204 | 0.20952 | 2.2e-05 | 1e-06 | 101.4382 | 101.8418 | 127.8075 | 21.2556 | 0.001834 | 0.001721 | -152.4337 | 0.23809 | 8.4033 | 0.003526 | 0.004677 | 0.00439 | 4.6e-05 | 0.001152 | 0.28335 | 1.3592 | 2.5479 | 101.16 | 20.82 | 17.417 | 65.9582 | 106.7173 | 63.2366 | 0.00424 | 1.0495 | 0.025642 | 24.4321 | -0.035515 | 0.14164 | -8.4e-05 | -0.00653 | -0.00653 | -0.90238
2019-03-19 16:25 | 1553027115.7533 | -203 | 0.20949 | 2.3e-05 | 0 | 101.4316 | 101.4229 | 127.6577 | 21.2558 | 0.001883 | 0.001742 | -152.4257 | 0.23831 | 8.4017 | 0.003506 | 0.005152 | 0.00493 | 4.9e-05 | 0.001151 | 0.26576 | 1.3007 | 2.548 | 101.16 | 20.82 | 17.426 | 67.1217 | 106.2406 | 63.7382 | 0.004242 | 1.048 | 0.025608 | 24.436 | 0.000766 | 0.14177 | 8.4e-05 | 0.006466 | 0.006466 | 0.91212
2019-03-19 16:25 | 1553027116.7519 | -202 | 0.20949 | 2.1e-05 | 0 | 101.4007 | 101.6418 | 127.6866 | 21.256 | 0.001842 | 0.001739 | -152.4019 | 0.23785 | 8.4014 | 0.003526 | 0.00459 | 0.004405 | 4.5e-05 | 0.001146 | 0.27096 | 1.3325 | 2.548 | 101.16 | 20.82 | 17.451 | 66.1332 | 106.7234 | 63.669 | 0.004248 | 1.0482 | 0.025613 | 24.4362 | -0.02124 | 0.14149 | 0.00013 | 0.010047 | 0.010047 | 0.58588
2019-03-19 16:25 | 1553027117.7519 | -201 | 0.20952 | 2e-05 | 1e-06 | 101.362 | 101.6545 | 127.6378 | 21.2559 | 0.001843 | 0.001736 | -152.3846 | 0.23818 | 8.4038 | 0.003524 | 0.005221 | 0.004897 | 4.9e-05 | 0.001138 | 0.25249 | 1.3132 | 2.548 | 101.16 | 20.82 | 17.466 | 66.1731 | 106.6626 | 63.6009 | 0.004251 | 1.0484 | 0.025611 | 24.4291 | -0.02577 | 0.1417 | -8.5e-05 | -0.006649 | -0.006649 | -0.88648
2019-03-19 16:25 | 1553027118.7527 | -200 | 0.2095 | 1.5e-05 | 0 | 101.3806 | 101.4312 | 127.7387 | 21.2559 | 0.001819 | 0.001721 | -152.3907 | 0.23846 | 8.4 | 0.003486 | 0.005364 | 0.005207 | 5e-05 | 0.001141 | 0.25393 | 1.3121 | 2.5481 | 101.16 | 20.81 | 17.496 | 65.5941 | 105.7544 | 63.2324 | 0.004256 | 1.0495 | 0.025635 | 24.4253 | -0.004459 | 0.14186 | 3.2e-05 | 0.002425 | 0.002425 | 2.4332
2019-03-19 16:25 | 1553027119.7531 | -199 | 0.2095 | 2e-05 | 1e-06 | 101.3629 | 101.5538 | 127.5561 | 21.2567 | 0.001816 | 0.001713 | -152.4005 | 0.2379 | 8.4011 | 0.003485 | 0.005384 | 0.005207 | 4.9e-05 | 0.001147 | 0.2756 | 1.3029 | 2.5481 | 101.16 | 20.81 | 17.511 | 65.5285 | 105.7324 | 63.0341 | 0.00426 | 1.0502 | 0.025624 | 24.4007 | -0.016827 | 0.14153 | 7.8e-05 | 0.006013 | 0.006013 | 0.97922
2019-03-19 16:25 | 1553027120.7536 | -198 | 0.2095 | 1.9e-05 | 1e-06 | 101.3389 | 101.6795 | 127.3777 | 21.2562 | 0.001809 | 0.001689 | -152.4073 | 0.23783 | 8.4028 | 0.003494 | 0.004622 | 0.00441 | 4.6e-05 | 0.001157 | 0.26681 | 1.3149 | 2.548 | 101.16 | 20.81 | 17.525 | 65.3524 | 105.931 | 62.468 | 0.004263 | 1.0519 | 0.025628 | 24.3631 | -0.030009 | 0.14149 | 3.8e-05 | 0.002851 | 0.002851 | 2.0647
2019-03-19 16:25 | 1553027121.7532 | -197 | 0.20952 | 1.7e-05 | 0 | 101.3134 | 101.5092 | 127.5101 | 21.2565 | 0.001846 | 0.00168 | -152.4133 | 0.23804 | 8.4022 | 0.003454 | 0.004855 | 0.004667 | 4.9e-05 | 0.001159 | 0.28838 | 1.3478 | 2.5481 | 101.16 | 20.81 | 17.548 | 66.2453 | 104.9611 | 62.2441 | 0.004269 | 1.0526 | 0.02565 | 24.3676 | -0.017275 | 0.14161 | -7.7e-05 | -0.006016 | -0.006016 | -0.97921
2019-03-19 16:25 | 1553027122.7522 | -196 | 0.2095 | 2.4e-05 | 1e-06 | 101.2411 | 101.3198 | 127.5953 | 21.2566 | 0.001808 | 0.001716 | -152.4285 | 0.23784 | 8.4038 | 0.003443 | 0.004667 | 0.004417 | 4.7e-05 | 0.001167 | 0.27936 | 1.3856 | 2.5482 | 101.16 | 20.81 | 17.558 | 65.3364 | 104.7159 | 63.1042 | 0.004271 | 1.0499 | 0.025626 | 24.407 | -0.006958 | 0.14149 | 5.1e-05 | 0.003942 | 0.003942 | 1.4933
2019-03-19 16:25 | 1553027123.7522 | -195 | 0.20955 | 1.9e-05 | 1e-06 | 101.2546 | 101.4133 | 127.5622 | 21.2565 | 0.001853 | 0.001713 | -152.429 | 0.23742 | 8.4018 | 0.003412 | 0.00527 | 0.005069 | 4.7e-05 | 0.001164 | 0.26969 | 1.394 | 2.548 | 101.16 | 20.81 | 17.575 | 66.4007 | 103.9476 | 63.0415 | 0.004275 | 1.0501 | 0.025625 | 24.4015 | -0.014015 | 0.14124 | -0.00027 | -0.02094 | -0.02094 | -0.28059
2019-03-19 16:25 | 1553027124.7516 | -194 | 0.20951 | 2.2e-05 | 1e-06 | 101.2011 | 101.4058 | 127.7378 | 21.2568 | 0.001887 | 0.00174 | -152.4203 | 0.23888 | 8.4029 | 0.003499 | 0.004554 | 0.00438 | 4.8e-05 | 0.001167 | 0.26576 | 1.3514 | 2.5481 | 101.16 | 20.81 | 17.583 | 67.2217 | 106.0628 | 63.6823 | 0.004277 | 1.0481 | 0.025618 | 24.4416 | -0.018071 | 0.14211 | -6e-06 | -0.000483 | -0.000483 | -12.241
2019-03-19 16:25 | 1553027125.7514 | -193 | 0.20953 | 1.9e-05 | 0 | 101.2447 | 101.2435 | 127.8321 | 21.2562 | 0.001842 | 0.001777 | -152.4156 | 0.23764 | 8.4045 | 0.003448 | 0.0041 | 0.003828 | 4.4e-05 | 0.001173 | 0.26178 | 1.3917 | 2.5482 | 101.16 | 20.81 | 17.59 | 66.1365 | 104.8146 | 64.5849 | 0.004279 | 1.0453 | 0.025593 | 24.4833 | 0.000105 | 0.14137 | -0.000117 | -0.009035 | -0.009035 | -0.6509
2019-03-19 16:25 | 1553027126.7525 | -192 | 0.20949 | 2.3e-05 | 0 | 101.19 | 101.3079 | 127.7014 | 21.2562 | 0.001829 | 0.001741 | -152.4351 | 0.23795 | 8.4033 | 0.003438 | 0.004885 | 0.00467 | 4.7e-05 | 0.001172 | 0.27759 | 1.3221 | 2.548 | 101.16 | 20.81 | 17.601 | 65.8205 | 104.5708 | 63.7082 | 0.004282 | 1.0481 | 0.025613 | 24.439 | -0.010408 | 0.14156 | 0.000122 | 0.009439 | 0.009439 | 0.62387
2019-03-19 16:25 | 1553027127.7519 | -191 | 0.2095 | 1.8e-05 | 1e-06 | 101.1474 | 101.3308 | 127.842 | 21.2565 | 0.001849 | 0.001735 | -152.4575 | 0.23798 | 8.4032 | 0.003485 | 0.004579 | 0.004322 | 5e-05 | 0.001179 | 0.25299 | 1.3292 | 2.548 | 101.16 | 20.81 | 17.605 | 66.3078 | 105.7314 | 63.5687 | 0.004283 | 1.0485 | 0.025633 | 24.4474 | -0.016201 | 0.14158 | 6.3e-05 | 0.004871 | 0.004871 | 1.209
2019-03-19 16:25 | 1553027128.7525 | -190 | 0.20951 | 2e-05 | 1e-06 | 101.0964 | 101.1048 | 128.0145 | 21.257 | 0.001841 | 0.001738 | -152.4457 | 0.23831 | 8.4004 | 0.003409 | 0.00501 | 0.004763 | 4.8e-05 | 0.001187 | 0.27721 | 1.3429 | 2.5481 | 101.16 | 20.81 | 17.607 | 66.1234 | 103.8695 | 63.6505 | 0.004283 | 1.0482 | 0.025647 | 24.4669 | -0.000739 | 0.14177 | 1.1e-05 | 0.000782 | 0.000782 | 7.5462
2019-03-19 16:25 | 1553027129.7516 | -189 | 0.20954 | 1.8e-05 | 1e-06 | 101.1555 | 101.2722 | 128.1497 | 21.2572 | 0.001833 | 0.001705 | -152.4367 | 0.23765 | 8.402 | 0.00354 | 0.004889 | 0.004707 | 4.7e-05 | 0.001192 | 0.28479 | 1.2905 | 2.548 | 101.16 | 20.81 | 17.605 | 65.9285 | 107.0458 | 62.8414 | 0.004283 | 1.0508 | 0.025691 | 24.4504 | -0.010314 | 0.14138 | -0.00016 | -0.012447 | -0.012447 | -0.4725
2019-03-19 16:25 | 1553027130.7517 | -188 | 0.20949 | 2.5e-05 | 1e-06 | 101.0913 | 101.051 | 128.1185 | 21.2575 | 0.001825 | 0.001676 | -152.4344 | 0.23756 | 8.4025 | 0.003535 | 0.004849 | 0.00461 | 4.5e-05 | 0.0012 | 0.28279 | 1.3334 | 2.5481 | 101.16 | 20.81 | 17.601 | 65.7484 | 106.9287 | 62.1512 | 0.004282 | 1.0529 | 0.025715 | 24.4223 | 0.003568 | 0.14132 | 0.000132 | 0.01023 | 0.01023 | 0.57467
2019-03-19 16:25 | 1553027131.753 | -187 | 0.20951 | 1.9e-05 | 0 | 100.9959 | 101.0688 | 128.1614 | 21.2576 | 0.001841 | 0.001712 | -152.4427 | 0.23793 | 8.4058 | 0.003507 | 0.004921 | 0.004699 | 4.8e-05 | 0.001205 | 0.27256 | 1.3332 | 2.548 | 101.16 | 20.81 | 17.59 | 66.1264 | 106.2487 | 63.0239 | 0.004279 | 1.0502 | 0.025686 | 24.4581 | -0.006456 | 0.14155 | 2.3e-05 | 0.001783 | 0.001783 | 3.3021
2019-03-19 16:26 | 1553027132.7524 | -186 | 0.20954 | 1.6e-05 | 0 | 101.0253 | 100.9667 | 128.2603 | 21.2572 | 0.001829 | 0.001703 | -152.4586 | 0.23717 | 8.4009 | 0.003596 | 0.00528 | 0.005067 | 4.5e-05 | 0.001203 | 0.25874 | 1.3433 | 2.5481 | 101.16 | 20.81 | 17.585 | 65.8302 | 108.4076 | 62.7986 | 0.004278 | 1.0509 | 0.025704 | 24.4594 | 0.005185 | 0.1411 | -0.000189 | -0.014653 | -0.014653 | -0.40057
2019-03-19 16:26 | 1553027133.7523 | -185 | 0.20948 | 2.1e-05 | 0 | 100.9626 | 101.1496 | 128.0849 | 21.2572 | 0.001856 | 0.001714 | -152.4693 | 0.23777 | 8.4038 | 0.003503 | 0.005668 | 0.005409 | 4.8e-05 | 0.001203 | 0.26842 | 1.3451 | 2.5481 | 101.16 | 20.81 | 17.572 | 66.4841 | 106.1491 | 63.0711 | 0.004275 | 1.05 | 0.025676 | 24.4526 | -0.016557 | 0.14145 | 0.000149 | 0.0115 | 0.0115 | 0.51166
2019-03-19 16:26 | 1553027134.7517 | -184 | 0.20954 | 1.7e-05 | 1e-06 | 100.9476 | 100.9945 | 128.3783 | 21.2578 | 0.001852 | 0.001675 | -152.4704 | 0.23825 | 8.4022 | 0.003514 | 0.004937 | 0.004711 | 4.9e-05 | 0.001212 | 0.25371 | 1.3662 | 2.5479 | 101.16 | 20.81 | 17.565 | 66.3769 | 106.4197 | 62.117 | 0.004273 | 1.053 | 0.025742 | 24.4458 | -0.004156 | 0.14174 | -0.000189 | -0.014704 | -0.014704 | -0.401
2019-03-19 16:26 | 1553027135.7527 | -183 | 0.20955 | 2.1e-05 | 0 | 100.944 | 100.7664 | 128.3405 | 21.2573 | 0.001853 | 0.001737 | -152.4696 | 0.2377 | 8.4037 | 0.003479 | 0.005211 | 0.005001 | 4.7e-05 | 0.001216 | 0.28766 | 1.3273 | 2.548 | 101.16 | 20.81 | 17.559 | 66.4063 | 105.5875 | 63.6227 | 0.004271 | 1.0483 | 0.025681 | 24.497 | 0.015749 | 0.14141 | -0.000255 | -0.019824 | -0.019824 | -0.29674
2019-03-19 16:26 | 1553027136.7528 | -182 | 0.20952 | 2.2e-05 | 1e-06 | 100.8755 | 100.963 | 128.5246 | 21.2576 | 0.001827 | 0.001738 | -152.4474 | 0.2383 | 8.4011 | 0.003557 | 0.004787 | 0.004563 | 4.8e-05 | 0.001223 | 0.27024 | 1.3477 | 2.5481 | 101.16 | 20.81 | 17.542 | 65.794 | 107.4722 | 63.6542 | 0.004267 | 1.0482 | 0.025698 | 24.5157 | -0.00775 | 0.14177 | -9.3e-05 | -0.007214 | -0.007214 | -0.81752
2019-03-19 16:26 | 1553027137.7529 | -181 | 0.20953 | 1.6e-05 | 1e-06 | 100.9251 | 100.8852 | 128.4239 | 21.258 | 0.001831 | 0.001711 | -152.4411 | 0.23766 | 8.4012 | 0.003557 | 0.005176 | 0.004996 | 4.6e-05 | 0.001221 | 0.25282 | 1.2912 | 2.548 | 101.16 | 20.81 | 17.534 | 65.8925 | 107.4632 | 62.9985 | 0.004265 | 1.0503 | 0.025713 | 24.4822 | 0.00353 | 0.14138 | -0.000101 | -0.007908 | -0.007908 | -0.74375
2019-03-19 16:26 | 1553027138.752 | -180 | 0.20952 | 2.3e-05 | 0 | 100.8221 | 100.9626 | 128.5037 | 21.2581 | 0.00182 | 0.00169 | -152.4454 | 0.23774 | 8.402 | 0.003496 | 0.004824 | 0.004559 | 4.3e-05 | 0.001218 | 0.27721 | 1.2812 | 2.548 | 101.16 | 20.81 | 17.525 | 65.6054 | 105.9887 | 62.4995 | 0.004263 | 1.0518 | 0.02574 | 24.4717 | -0.012457 | 0.14143 | -6.9e-05 | -0.005392 | -0.005392 | -1.0911
2019-03-19 16:26 | 1553027139.751 | -179 | 0.20945 | 2.1e-05 | 1e-06 | 100.7645 | 100.8383 | 128.3741 | 21.2578 | 0.001824 | 0.001728 | -152.4371 | 0.23776 | 8.4046 | 0.003541 | 0.005131 | 0.00495 | 4.5e-05 | 0.00122 | 0.25929 | 1.3322 | 2.5481 | 101.16 | 20.81 | 17.525 | 65.702 | 107.092 | 63.4022 | 0.004263 | 1.049 | 0.025692 | 24.4922 | -0.006549 | 0.14144 | 0.000375 | 0.029 | 0.029 | 0.2029
2019-03-19 16:26 | 1553027140.7521 | -178 | 0.2095 | 1.5e-05 | 1e-06 | 100.7537 | 100.8041 | 128.322 | 21.258 | 0.001827 | 0.001685 | -152.4348 | 0.23762 | 8.4022 | 0.003573 | 0.004909 | 0.004796 | 4.6e-05 | 0.001223 | 0.26808 | 1.2995 | 2.5481 | 101.16 | 20.81 | 17.491 | 65.7871 | 107.8624 | 62.3626 | 0.004255 | 1.0523 | 0.025727 | 24.4494 | -0.00447 | 0.14136 | 6.8e-05 | 0.005252 | 0.005252 | 1.1196
2019-03-19 16:26 | 1553027141.7522 | -177 | 0.20953 | 2.3e-05 | 1e-06 | 100.7141 | 100.8147 | 128.1959 | 21.2586 | 0.001832 | 0.001696 | -152.4409 | 0.23735 | 8.402 | 0.003483 | 0.004697 | 0.00442 | 4.5e-05 | 0.001216 | 0.27577 | 1.3359 | 2.5482 | 101.16 | 20.81 | 17.481 | 65.9173 | 105.676 | 62.6249 | 0.004253 | 1.0514 | 0.025704 | 24.4469 | -0.008929 | 0.1412 | -0.000109 | -0.008501 | -0.008501 | -0.69099
2019-03-19 16:26 | 1553027142.7526 | -176 | 0.20953 | 2.2e-05 | 0 | 100.6718 | 100.6551 | 128.0481 | 21.2587 | 0.001798 | 0.001739 | -152.4261 | 0.23806 | 8.4026 | 0.003423 | 0.004841 | 0.004555 | 4.6e-05 | 0.001214 | 0.26698 | 1.3555 | 2.5479 | 101.16 | 20.81 | 17.47 | 65.0839 | 104.2328 | 63.6606 | 0.00425 | 1.0482 | 0.02565 | 24.4705 | 0.001483 | 0.14162 | -0.000121 | -0.00939 | -0.00939 | -0.62743
2019-03-19 16:26 | 1553027143.7523 | -175 | 0.20949 | 1.6e-05 | 1e-06 | 100.6096 | 100.6349 | 128.1856 | 21.2588 | 0.0018 | 0.001696 | -152.4163 | 0.23829 | 8.4031 | 0.003434 | 0.004923 | 0.004742 | 4.6e-05 | 0.001214 | 0.28584 | 1.3224 | 2.548 | 101.16 | 20.81 | 17.45 | 65.1449 | 104.4861 | 62.6227 | 0.004245 | 1.0514 | 0.025703 | 24.4459 | -0.002242 | 0.14176 | 0.000129 | 0.009952 | 0.009952 | 0.59258
2019-03-19 16:26 | 1553027144.7513 | -174 | 0.20952 | 2.1e-05 | 1e-06 | 100.5958 | 100.6373 | 127.8363 | 21.2582 | 0.001858 | 0.001704 | -152.4098 | 0.2371 | 8.4051 | 0.003472 | 0.004976 | 0.004846 | 4.4e-05 | 0.001219 | 0.27057 | 1.3407 | 2.5482 | 101.16 | 20.81 | 17.44 | 66.5396 | 105.4026 | 62.8135 | 0.004243 | 1.0508 | 0.025661 | 24.4195 | -0.003682 | 0.14105 | -6.3e-05 | -0.004903 | -0.004903 | -1.1967
2019-03-19 16:26 | 1553027145.7524 | -173 | 0.2095 | 2.2e-05 | 1e-06 | 100.5292 | 100.4944 | 127.9117 | 21.2581 | 0.001898 | 0.001644 | -152.414 | 0.2383 | 8.4023 | 0.003523 | 0.004215 | 0.003911 | 4.5e-05 | 0.001224 | 0.29391 | 1.3044 | 2.548 | 101.16 | 20.81 | 17.421 | 67.4945 | 106.6507 | 61.3751 | 0.004238 | 1.0554 | 0.025724 | 24.3743 | 0.003095 | 0.14177 | 4.1e-05 | 0.003178 | 0.003178 | 1.8557
2019-03-19 16:26 | 1553027146.7528 | -172 | 0.20955 | 2.2e-05 | 0 | 100.4836 | 100.5266 | 127.8655 | 21.2589 | 0.00181 | 0.001739 | -152.4341 | 0.23804 | 8.404 | 0.003495 | 0.00458 | 0.004384 | 4.5e-05 | 0.00123 | 0.31492 | 1.2991 | 2.5481 | 101.16 | 20.81 | 17.411 | 65.3738 | 105.9744 | 63.6789 | 0.004235 | 1.0481 | 0.025631 | 24.4537 | -0.00383 | 0.14161 | -0.000218 | -0.016935 | -0.016935 | -0.34785
2019-03-19 16:26 | 1553027147.7525 | -171 | 0.20955 | 1.9e-05 | 1e-06 | 100.4431 | 100.4489 | 127.8155 | 21.2585 | 0.001838 | 0.001767 | -152.4369 | 0.2378 | 8.4038 | 0.003514 | 0.004767 | 0.004563 | 4.7e-05 | 0.001229 | 0.25265 | 1.2923 | 2.5481 | 101.16 | 20.81 | 17.401 | 66.0594 | 106.433 | 64.3422 | 0.004233 | 1.0461 | 0.025601 | 24.473 | -0.000517 | 0.14147 | -0.000254 | -0.019671 | -0.019671 | -0.29917
2019-03-19 16:26 | 1553027148.7525 | -170 | 0.20951 | 1.9e-05 | 1e-06 | 100.4422 | 100.4828 | 127.4329 | 21.2588 | 0.001842 | 0.001726 | -152.4183 | 0.23774 | 8.4028 | 0.003509 | 0.0048 | 0.004556 | 5e-05 | 0.001226 | 0.25155 | 1.3586 | 2.548 | 101.16 | 20.81 | 17.382 | 66.1557 | 106.2962 | 63.3531 | 0.004228 | 1.0492 | 0.0256 | 24.4005 | -0.003616 | 0.14143 | -8e-06 | -0.000655 | -0.000655 | -8.9836
2019-03-19 16:26 | 1553027149.753 | -169 | 0.20949 | 2.1e-05 | 1e-06 | 100.3224 | 100.2444 | 127.731 | 21.2586 | 0.001864 | 0.001734 | -152.4279 | 0.2377 | 8.4038 | 0.003471 | 0.005039 | 0.004828 | 4.9e-05 | 0.001221 | 0.25841 | 1.345 | 2.548 | 101.16 | 20.81 | 17.371 | 66.6874 | 105.3959 | 63.5505 | 0.004226 | 1.0485 | 0.025622 | 24.4361 | 0.006959 | 0.14141 | 0.000136 | 0.010425 | 0.010425 | 0.5643
2019-03-19 16:26 | 1553027150.7526 | -168 | 0.20954 | 1.9e-05 | 1e-06 | 100.3633 | 100.3085 | 128.1079 | 21.2586 | 0.001813 | 0.001674 | -152.4366 | 0.23795 | 8.4032 | 0.003489 | 0.005037 | 0.004896 | 4.8e-05 | 0.001213 | 0.26952 | 1.3471 | 2.5481 | 101.16 | 20.81 | 17.36 | 65.4483 | 105.816 | 62.1101 | 0.004223 | 1.053 | 0.025715 | 24.4198 | 0.004884 | 0.14156 | -0.000169 | -0.013181 | -0.013181 | -0.44675
2019-03-19 16:26 | 1553027151.7527 | -167 | 0.20951 | 2.1e-05 | 1e-06 | 100.2549 | 100.279 | 127.9366 | 21.2588 | 0.001803 | 0.001689 | -152.4282 | 0.23829 | 8.4034 | 0.003478 | 0.004895 | 0.004633 | 4.8e-05 | 0.001212 | 0.27577 | 1.3382 | 2.548 | 101.16 | 20.81 | 17.342 | 65.2175 | 105.5651 | 62.4695 | 0.004219 | 1.0519 | 0.025684 | 24.4165 | -0.00215 | 0.14176 | -1.6e-05 | -0.001301 | -0.001301 | -4.5336
2019-03-19 16:26 | 1553027152.7527 | -166 | 0.20952 | 1.9e-05 | 1e-06 | 100.2288 | 100.1376 | 127.8699 | 21.2589 | 0.001836 | 0.001739 | -152.4232 | 0.23694 | 8.4017 | 0.003473 | 0.005036 | 0.004816 | 4.7e-05 | 0.001214 | 0.2688 | 1.3574 | 2.5482 | 101.16 | 20.81 | 17.335 | 66.0129 | 105.4386 | 63.6639 | 0.004217 | 1.0482 | 0.025632 | 24.4536 | 0.008146 | 0.14096 | -9e-05 | -0.007024 | -0.007024 | -0.83483
2019-03-19 16:26 | 1553027153.7528 | -165 | 0.2095 | 2.1e-05 | 1e-06 | 100.2138 | 100.1403 | 127.9213 | 21.2588 | 0.001832 | 0.001707 | -152.4323 | 0.23727 | 8.4005 | 0.003481 | 0.004532 | 0.004349 | 4.5e-05 | 0.001213 | 0.28423 | 1.3791 | 2.548 | 101.16 | 20.81 | 17.326 | 65.8963 | 105.618 | 62.8868 | 0.004215 | 1.0506 | 0.025667 | 24.4302 | 0.006563 | 0.14115 | 5.5e-05 | 0.004219 | 0.004219 | 1.392
2019-03-19 16:26 | 1553027154.7518 | -164 | 0.20953 | 2.1e-05 | 0 | 100.116 | 100.1468 | 128.042 | 21.259 | 0.001831 | 0.001723 | -152.4456 | 0.23827 | 8.4029 | 0.003443 | 0.005025 | 0.004767 | 4.8e-05 | 0.001215 | 0.26626 | 1.3455 | 2.548 | 101.16 | 20.81 | 17.323 | 65.8771 | 104.7134 | 63.2837 | 0.004214 | 1.0494 | 0.025664 | 24.4562 | -0.002755 | 0.14175 | -0.000113 | -0.008744 | -0.008744 | -0.67441
2019-03-19 16:26 | 1553027155.7522 | -163 | 0.20949 | 2.2e-05 | 0 | 100.0614 | 100.1913 | 128.3098 | 21.2592 | 0.001882 | 0.001698 | -152.4315 | 0.23853 | 8.401 | 0.003461 | 0.004893 | 0.004753 | 4.9e-05 | 0.001219 | 0.27887 | 1.3482 | 2.5481 | 101.16 | 20.81 | 17.32 | 67.1094 | 105.1509 | 62.6888 | 0.004213 | 1.0512 | 0.025713 | 24.4601 | -0.011612 | 0.1419 | 9.9e-05 | 0.007645 | 0.007645 | 0.77213
2019-03-19 16:26 | 1553027156.7519 | -162 | 0.2096 | 2e-05 | 1e-06 | 99.9659 | 99.9879 | 128.3168 | 21.2586 | 0.001812 | 0.001669 | -152.4347 | 0.23852 | 8.4024 | 0.003513 | 0.004909 | 0.004761 | 5e-05 | 0.00121 | 0.25299 | 1.3377 | 2.5481 | 101.16 | 20.81 | 17.319 | 65.4257 | 106.4001 | 61.9866 | 0.004213 | 1.0534 | 0.025741 | 24.4352 | -0.001966 | 0.1419 | -0.000529 | -0.041124 | -0.041124 | -0.14354
2019-03-19 16:26 | 1553027157.7513 | -161 | 0.20954 | 2.1e-05 | 1e-06 | 99.971 | 99.8523 | 128.4884 | 21.2589 | 0.001784 | 0.001742 | -152.4262 | 0.23846 | 8.4044 | 0.003518 | 0.004414 | 0.004138 | 4.6e-05 | 0.001213 | 0.29574 | 1.3289 | 2.5481 | 101.16 | 20.81 | 17.321 | 64.7485 | 106.5284 | 63.7404 | 0.004214 | 1.048 | 0.025691 | 24.5154 | 0.010631 | 0.14186 | -0.000186 | -0.01446 | -0.01446 | -0.40812
2019-03-19 16:26 | 1553027158.7521 | -160 | 0.20946 | 2.1e-05 | 1e-06 | 99.9533 | 99.8324 | 128.5227 | 21.2594 | 0.001833 | 0.001729 | -152.4316 | 0.23803 | 8.4028 | 0.003529 | 0.005326 | 0.005175 | 4.9e-05 | 0.001219 | 0.25946 | 1.3537 | 2.5481 | 101.16 | 20.81 | 17.323 | 65.9393 | 106.8014 | 63.4215 | 0.004214 | 1.0489 | 0.025707 | 24.5071 | 0.010826 | 0.1416 | 0.000311 | 0.024055 | 0.024055 | 0.24489
2019-03-19 16:26 | 1553027159.7521 | -159 | 0.20954 | 2.1e-05 | 1e-06 | 99.8762 | 99.8468 | 128.4358 | 21.2591 | 0.001855 | 0.001764 | -152.4273 | 0.23738 | 8.4041 | 0.003487 | 0.005703 | 0.005521 | 4.9e-05 | 0.001223 | 0.26985 | 1.3832 | 2.5482 | 101.16 | 20.81 | 17.332 | 66.4648 | 105.7638 | 64.2653 | 0.004216 | 1.0463 | 0.025666 | 24.5295 | 0.002633 | 0.14122 | -0.00018 | -0.01396 | -0.01396 | -0.42083
2019-03-19 16:26 | 1553027160.7525 | -158 | 0.2095 | 2.3e-05 | 1e-06 | 99.869 | 99.8375 | 128.2128 | 21.2587 | 0.001825 | 0.001734 | -152.4191 | 0.2379 | 8.4007 | 0.003461 | 0.004877 | 0.004659 | 4.8e-05 | 0.00122 | 0.25642 | 1.391 | 2.5481 | 101.16 | 20.81 | 17.338 | 65.745 | 105.1308 | 63.545 | 0.004218 | 1.0486 | 0.025671 | 24.482 | 0.002817 | 0.14153 | 3.2e-05 | 0.002466 | 0.002466 | 2.3871
2019-03-19 16:26 | 1553027161.7513 | -157 | 0.20959 | 2.1e-05 | 1e-06 | 99.8291 | 99.6841 | 128.4443 | 21.2594 | 0.001879 | 0.001748 | -152.4133 | 0.2374 | 8.4036 | 0.003536 | 0.005555 | 0.005338 | 4.6e-05 | 0.00121 | 0.27759 | 1.3563 | 2.5482 | 101.16 | 20.81 | 17.354 | 67.0292 | 106.9652 | 63.8822 | 0.004222 | 1.0475 | 0.025681 | 24.5164 | 0.012998 | 0.14123 | -0.000492 | -0.03822 | -0.03822 | -0.15372
2019-03-19 16:26 | 1553027162.7523 | -156 | 0.20948 | 2.1e-05 | 0 | 99.7622 | 99.8262 | 128.5215 | 21.2587 | 0.001803 | 0.001769 | -152.3949 | 0.23734 | 8.4016 | 0.003528 | 0.005251 | 0.005024 | 4.7e-05 | 0.001199 | 0.25984 | 1.3095 | 2.5481 | 101.16 | 20.81 | 17.364 | 65.197 | 106.767 | 64.3914 | 0.004224 | 1.0459 | 0.02567 | 24.5422 | -0.005745 | 0.14119 | 0.000171 | 0.01322 | 0.01322 | 0.4443
2019-03-19 16:26 | 1553027163.7517 | -155 | 0.20955 | 2.5e-05 | 1e-06 | 99.733 | 99.591 | 128.5539 | 21.2588 | 0.00179 | 0.001748 | -152.392 | 0.23801 | 8.4035 | 0.003516 | 0.004732 | 0.004528 | 5e-05 | 0.001194 | 0.24115 | 1.3268 | 2.5481 | 101.16 | 20.81 | 17.374 | 64.8851 | 106.4837 | 63.8966 | 0.004226 | 1.0475 | 0.025692 | 24.5273 | 0.012752 | 0.14159 | -0.000244 | -0.018993 | -0.018993 | -0.31012
2019-03-19 16:26 | 1553027164.7517 | -154 | 0.20949 | 2.2e-05 | 1e-06 | 99.7871 | 99.63 | 128.2849 | 21.2593 | 0.001868 | 0.001685 | -152.3895 | 0.23839 | 8.4042 | 0.003464 | 0.004517 | 0.004279 | 5.1e-05 | 0.00119 | 0.28655 | 1.3987 | 2.5482 | 101.16 | 20.81 | 17.393 | 66.7827 | 105.2039 | 62.3624 | 0.004231 | 1.0523 | 0.025723 | 24.4458 | 0.01409 | 0.14182 | 8.6e-05 | 0.006588 | 0.006588 | 0.89545
2019-03-19 16:26 | 1553027165.7524 | -153 | 0.20954 | 2e-05 | 0 | 99.7421 | 99.7615 | 128.2807 | 21.2592 | 0.001862 | 0.001752 | -152.3993 | 0.23797 | 8.4039 | 0.003482 | 0.004607 | 0.004441 | 5e-05 | 0.001194 | 0.25465 | 1.3907 | 2.5481 | 101.16 | 20.81 | 17.403 | 66.6195 | 105.6608 | 63.9922 | 0.004234 | 1.0472 | 0.025661 | 24.5047 | -0.001745 | 0.14157 | -0.000171 | -0.013235 | -0.013235 | -0.44496
2019-03-19 16:26 | 1553027166.7528 | -152 | 0.2095 | 1.5e-05 | 0 | 99.6808 | 99.655 | 128.2861 | 21.2591 | 0.00184 | 0.001749 | -152.3875 | 0.23751 | 8.4057 | 0.003589 | 0.005206 | 0.005039 | 4.7e-05 | 0.001199 | 0.27151 | 1.3944 | 2.5481 | 101.16 | 20.81 | 17.42 | 66.1028 | 108.2455 | 63.9108 | 0.004238 | 1.0474 | 0.025664 | 24.5023 | 0.002318 | 0.14129 | 7.5e-05 | 0.005777 | 0.005777 | 1.0175
2019-03-19 16:26 | 1553027167.7525 | -151 | 0.2096 | 1.8e-05 | 0 | 99.6346 | 99.494 | 128.2405 | 21.2592 | 0.001873 | 0.001695 | -152.3773 | 0.23766 | 8.4022 | 0.003487 | 0.005017 | 0.004735 | 5e-05 | 0.001203 | 0.28495 | 1.3432 | 2.5481 | 101.16 | 20.81 | 17.428 | 66.8965 | 105.7726 | 62.6067 | 0.00424 | 1.0515 | 0.02571 | 24.4505 | 0.012629 | 0.14139 | -0.000532 | -0.041352 | -0.041352 | -0.14223
2019-03-19 16:26 | 1553027168.7516 | -150 | 0.20947 | 2e-05 | 0 | 99.6247 | 99.691 | 128.2281 | 21.2594 | 0.001826 | 0.001709 | -152.383 | 0.23783 | 8.4027 | 0.003509 | 0.005299 | 0.00508 | 5.1e-05 | 0.001204 | 0.25177 | 1.3363 | 2.548 | 101.16 | 20.81 | 17.435 | 65.7627 | 106.3156 | 62.9389 | 0.004241 | 1.0505 | 0.025696 | 24.4614 | -0.005946 | 0.14148 | 0.000218 | 0.016933 | 0.016933 | 0.34758
2019-03-19 16:26 | 1553027169.7526 | -149 | 0.20957 | 1.8e-05 | 0 | 99.5767 | 99.569 | 128.2326 | 21.2591 | 0.001823 | 0.001761 | -152.3959 | 0.23808 | 8.4014 | 0.00355 | 0.004606 | 0.004291 | 4.8e-05 | 0.001205 | 0.27489 | 1.3401 | 2.548 | 101.16 | 20.81 | 17.449 | 65.6995 | 107.2965 | 64.1881 | 0.004245 | 1.0466 | 0.025648 | 24.5073 | 0.000688 | 0.14163 | -0.00033 | -0.025564 | -0.025564 | -0.23048
2019-03-19 16:26 | 1553027170.752 | -148 | 0.2095 | 1.7e-05 | 1e-06 | 99.6211 | 99.5259 | 128.0511 | 21.2594 | 0.001833 | 0.001723 | -152.3892 | 0.23785 | 8.4024 | 0.003453 | 0.004839 | 0.0047 | 5e-05 | 0.001213 | 0.26698 | 1.3397 | 2.5481 | 101.16 | 20.81 | 17.456 | 65.9383 | 104.953 | 63.2764 | 0.004246 | 1.0494 | 0.025665 | 24.4568 | 0.008554 | 0.14149 | 4.8e-05 | 0.00371 | 0.00371 | 1.5865
2019-03-19 16:26 | 1553027171.7517 | -147 | 0.20954 | 1.9e-05 | 1e-06 | 99.5473 | 99.457 | 128.0093 | 21.2594 | 0.001841 | 0.001709 | -152.3979 | 0.23802 | 8.4042 | 0.003385 | 0.00514 | 0.004883 | 5.1e-05 | 0.00121 | 0.24419 | 1.3502 | 2.5482 | 101.16 | 20.81 | 17.468 | 66.114 | 103.3029 | 62.9531 | 0.004249 | 1.0504 | 0.025673 | 24.4411 | 0.008112 | 0.1416 | -0.000203 | -0.015777 | -0.015777 | -0.37336
2019-03-19 16:26 | 1553027172.7508 | -146 | 0.20953 | 1.9e-05 | 0 | 99.5602 | 99.5577 | 128.4081 | 21.2592 | 0.001796 | 0.001698 | -152.4192 | 0.23749 | 8.4035 | 0.003393 | 0.004554 | 0.004381 | 4.8e-05 | 0.00121 | 0.27455 | 1.3357 | 2.5481 | 101.16 | 20.82 | 17.474 | 65.0407 | 103.4943 | 62.6718 | 0.004253 | 1.0513 | 0.025724 | 24.4688 | 0.00022 | 0.14128 | -0.000142 | -0.011083 | -0.011083 | -0.53032
2019-03-19 16:26 | 1553027173.7512 | -145 | 0.20951 | 2e-05 | 0 | 99.5719 | 99.4954 | 128.3858 | 21.2591 | 0.001827 | 0.001694 | -152.4067 | 0.23898 | 8.4015 | 0.003461 | 0.004739 | 0.004536 | 4.8e-05 | 0.001211 | 0.26073 | 1.3397 | 2.548 | 101.16 | 20.82 | 17.481 | 65.7975 | 105.1549 | 62.5871 | 0.004255 | 1.0516 | 0.025725 | 24.4636 | 0.006874 | 0.14217 | 2.4e-05 | 0.001874 | 0.001874 | 3.1565
2019-03-19 16:26 | 1553027174.7515 | -144 | 0.20952 | 2.1e-05 | 1e-06 | 99.5476 | 99.4016 | 128.5736 | 21.2593 | 0.00184 | 0.001708 | -152.4164 | 0.23771 | 8.4016 | 0.003357 | 0.004945 | 0.004705 | 4.7e-05 | 0.00121 | 0.27024 | 1.364 | 2.5481 | 101.16 | 20.82 | 17.493 | 66.1037 | 102.6205 | 62.9207 | 0.004258 | 1.0505 | 0.025731 | 24.4937 | 0.01313 | 0.14141 | -5.5e-05 | -0.004374 | -0.004374 | -1.3448
2019-03-19 16:26 | 1553027175.752 | -143 | 0.20953 | 1.7e-05 | 0 | 99.5374 | 99.3957 | 128.495 | 21.2595 | 0.001765 | 0.001695 | -152.4294 | 0.23861 | 8.4005 | 0.003501 | 0.00461 | 0.004354 | 4.9e-05 | 0.00121 | 0.26842 | 1.3429 | 2.548 | 101.16 | 20.82 | 17.499 | 64.2854 | 106.1239 | 62.6212 | 0.00426 | 1.0514 | 0.025734 | 24.4753 | 0.012737 | 0.14195 | -9.4e-05 | -0.007345 | -0.007345 | -0.80393
2019-03-19 16:26 | 1553027176.751 | -142 | 0.20955 | 2e-05 | 1e-06 | 99.5395 | 99.3625 | 128.23 | 21.2595 | 0.001803 | 0.001706 | -152.4345 | 0.23768 | 8.4024 | 0.003321 | 0.005328 | 0.005093 | 4.7e-05 | 0.001209 | 0.27295 | 1.342 | 2.5482 | 101.16 | 20.82 | 17.513 | 65.2151 | 101.7484 | 62.8712 | 0.004263 | 1.0507 | 0.025698 | 24.4591 | 0.015916 | 0.14139 | -0.000234 | -0.018213 | -0.018213 | -0.32295
2019-03-19 16:26 | 1553027177.7521 | -141 | 0.20952 | 2e-05 | 1e-06 | 99.6547 | 99.4112 | 127.8673 | 21.2597 | 0.001788 | 0.001722 | -152.4403 | 0.23664 | 8.4009 | 0.00342 | 0.004435 | 0.004353 | 4.7e-05 | 0.001209 | 0.25752 | 1.3429 | 2.548 | 101.16 | 20.82 | 17.52 | 64.854 | 104.1543 | 63.2673 | 0.004265 | 1.0494 | 0.025647 | 24.4389 | 0.021888 | 0.14078 | -6e-05 | -0.004666 | -0.004666 | -1.2552
2019-03-19 16:26 | 1553027178.7521 | -140 | 0.20952 | 2.2e-05 | 0 | 99.616 | 99.4033 | 127.9894 | 21.2599 | 0.001843 | 0.001676 | -152.4408 | 0.23809 | 8.3998 | 0.003419 | 0.004852 | 0.004545 | 5e-05 | 0.001206 | 0.26449 | 1.3395 | 2.5481 | 101.16 | 20.82 | 17.527 | 66.1731 | 104.1295 | 62.1574 | 0.004266 | 1.0529 | 0.025702 | 24.4102 | 0.019122 | 0.14164 | -8.8e-05 | -0.006879 | -0.006879 | -0.85656
2019-03-19 16:26 | 1553027179.7513 | -139 | 0.20948 | 1.7e-05 | 0 | 99.6448 | 99.5762 | 127.7601 | 21.2597 | 0.001851 | 0.00167 | -152.4234 | 0.23725 | 8.4048 | 0.003416 | 0.005341 | 0.005121 | 4.5e-05 | 0.001208 | 0.22948 | 1.3545 | 2.5481 | 101.16 | 20.82 | 17.54 | 66.3617 | 104.0411 | 62.0095 | 0.004269 | 1.0534 | 0.025684 | 24.3829 | 0.006159 | 0.14114 | 0.000201 | 0.015578 | 0.015578 | 0.3769
2019-03-19 16:26 | 1553027180.7523 | -138 | 0.20957 | 1.9e-05 | 1e-06 | 99.6922 | 99.5297 | 127.8293 | 21.2592 | 0.001827 | 0.001714 | -152.4356 | 0.23756 | 8.4037 | 0.003422 | 0.005111 | 0.004867 | 4.7e-05 | 0.001199 | 0.24513 | 1.3255 | 2.5481 | 101.16 | 20.82 | 17.547 | 65.776 | 104.2017 | 63.0785 | 0.004271 | 1.05 | 0.02565 | 24.4284 | 0.014599 | 0.14132 | -0.000359 | -0.027828 | -0.027828 | -0.21127
2019-03-19 16:26 | 1553027181.7517 | -137 | 0.20954 | 1.2e-05 | 0 | 99.7562 | 99.5077 | 127.7598 | 21.2595 | 0.001821 | 0.001764 | -152.4255 | 0.23794 | 8.4011 | 0.003468 | 0.005379 | 0.005207 | 4.5e-05 | 0.001194 | 0.29231 | 1.3261 | 2.548 | 101.16 | 20.82 | 17.561 | 65.6481 | 105.3071 | 64.2688 | 0.004275 | 1.0463 | 0.025598 | 24.465 | 0.022302 | 0.14155 | -0.000155 | -0.011961 | -0.011961 | -0.49232
2019-03-19 16:26 | 1553027182.7517 | -136 | 0.20948 | 1.7e-05 | 0 | 99.7577 | 99.631 | 127.331 | 21.2599 | 0.001843 | 0.001665 | -152.4258 | 0.23841 | 8.4013 | 0.003391 | 0.004477 | 0.004167 | 4.6e-05 | 0.001195 | 0.24945 | 1.3399 | 2.548 | 101.16 | 20.82 | 17.568 | 66.1707 | 103.4385 | 61.8761 | 0.004276 | 1.0538 | 0.025646 | 24.3371 | 0.011361 | 0.14183 | 0.000205 | 0.015823 | 0.015823 | 0.37289
2019-03-19 16:26 | 1553027183.7514 | -135 | 0.20957 | 1.5e-05 | 0 | 99.7982 | 99.6482 | 127.0226 | 21.2597 | 0.001818 | 0.001719 | -152.4307 | 0.23705 | 8.4049 | 0.003393 | 0.004771 | 0.004474 | 4.6e-05 | 0.001194 | 0.26698 | 1.3707 | 2.5481 | 101.16 | 20.82 | 17.575 | 65.5773 | 103.4957 | 63.1859 | 0.004278 | 1.0497 | 0.025565 | 24.3551 | 0.013456 | 0.14102 | -0.000329 | -0.025392 | -0.025392 | -0.23103
2019-03-19 16:26 | 1553027184.7528 | -134 | 0.2095 | 1.7e-05 | 0 | 99.8012 | 99.7252 | 127.1132 | 21.2599 | 0.001788 | 0.001659 | -152.4273 | 0.23735 | 8.4017 | 0.003455 | 0.004813 | 0.004597 | 4.8e-05 | 0.001193 | 0.25155 | 1.3766 | 2.5481 | 101.16 | 20.82 | 17.586 | 64.8407 | 104.9974 | 61.7521 | 0.004281 | 1.0542 | 0.025629 | 24.3118 | 0.00681 | 0.1412 | 7e-05 | 0.005416 | 0.005416 | 1.0846
2019-03-19 16:26 | 1553027185.7505 | -133 | 0.20949 | 2e-05 | 1e-06 | 99.8156 | 99.5488 | 127.0491 | 21.2597 | 0.001796 | 0.001679 | -152.4084 | 0.23765 | 8.404 | 0.003434 | 0.004759 | 0.004584 | 4.2e-05 | 0.001195 | 0.26737 | 1.3487 | 2.5481 | 101.16 | 20.82 | 17.592 | 65.0521 | 104.4838 | 62.2368 | 0.004282 | 1.0527 | 0.025604 | 24.3232 | 0.023935 | 0.14138 | 0.000147 | 0.011285 | 0.011285 | 0.52115
2019-03-19 16:26 | 1553027186.7507 | -132 | 0.20951 | 1.6e-05 | 1e-06 | 99.9284 | 99.8608 | 127.4671 | 21.2597 | 0.001847 | 0.001626 | -152.4049 | 0.23751 | 8.4022 | 0.00347 | 0.004899 | 0.004739 | 4.2e-05 | 0.001194 | 0.2568 | 1.3854 | 2.5481 | 101.16 | 20.82 | 17.596 | 66.2681 | 105.3529 | 60.9427 | 0.004283 | 1.0567 | 0.025696 | 24.3162 | 0.006051 | 0.14129 | -2e-06 | -0.000236 | -0.000236 | -24.9442
2019-03-19 16:26 | 1553027187.7516 | -131 | 0.20947 | 1.8e-05 | 0 | 99.8729 | 99.8643 | 127.6429 | 21.2598 | 0.001833 | 0.001727 | -152.4257 | 0.23714 | 8.4046 | 0.003347 | 0.005537 | 0.005356 | 4.4e-05 | 0.001189 | 0.27887 | 1.3464 | 2.5481 | 101.16 | 20.83 | 17.601 | 65.9192 | 102.3784 | 63.3836 | 0.004287 | 1.0491 | 0.02562 | 24.4217 | 0.000773 | 0.14107 | 0.00027 | 0.02087 | 0.02087 | 0.2812
2019-03-19 16:26 | 1553027188.7506 | -130 | 0.20951 | 1.7e-05 | 1e-06 | 99.9386 | 99.8307 | 127.8051 | 21.2599 | 0.001833 | 0.001672 | -152.4374 | 0.23727 | 8.4029 | 0.003427 | 0.004697 | 0.004512 | 4.3e-05 | 0.001191 | 0.25818 | 1.3293 | 2.5481 | 101.16 | 20.82 | 17.602 | 65.9232 | 104.3236 | 62.0598 | 0.004285 | 1.0532 | 0.025687 | 24.3891 | 0.009664 | 0.14115 | 2.8e-05 | 0.002099 | 0.002099 | 2.7968
2019-03-19 16:26 | 1553027189.7517 | -129 | 0.20957 | 1.8e-05 | 0 | 99.9119 | 99.7286 | 127.969 | 21.26 | 0.001797 | 0.001682 | -152.458 | 0.23779 | 8.4025 | 0.003402 | 0.004641 | 0.004368 | 4.7e-05 | 0.001196 | 0.25713 | 1.3157 | 2.5481 | 101.16 | 20.83 | 17.607 | 65.0696 | 103.7097 | 62.3084 | 0.004288 | 1.0524 | 0.025694 | 24.4138 | 0.016422 | 0.14146 | -0.000359 | -0.027888 | -0.027888 | -0.21102
2019-03-19 16:26 | 1553027190.751 | -128 | 0.2095 | 1.8e-05 | 0 | 99.9494 | 99.879 | 128.0251 | 21.2602 | 0.001773 | 0.001699 | -152.4551 | 0.23775 | 8.4033 | 0.003328 | 0.004689 | 0.004525 | 4.5e-05 | 0.001201 | 0.26609 | 1.3421 | 2.5481 | 101.16 | 20.83 | 17.61 | 64.5 | 101.9162 | 62.6967 | 0.004289 | 1.0512 | 0.025684 | 24.4332 | 0.006305 | 0.14144 | 3.6e-05 | 0.002795 | 0.002795 | 2.1055
2019-03-19 16:26 | 1553027191.7508 | -127 | 0.20949 | 1.6e-05 | 1e-06 | 99.9425 | 99.9862 | 128.202 | 21.2602 | 0.001847 | 0.001679 | -152.457 | 0.23869 | 8.4018 | 0.003384 | 0.00532 | 0.005012 | 4.5e-05 | 0.001202 | 0.23828 | 1.338 | 2.548 | 101.16 | 20.83 | 17.613 | 66.2669 | 103.2799 | 62.2217 | 0.00429 | 1.0527 | 0.02572 | 24.4328 | -0.003908 | 0.142 | 0.0001 | 0.007735 | 0.007735 | 0.76369
2019-03-19 16:27 | 1553027192.751 | -126 | 0.20963 | 1.9e-05 | 1e-06 | 99.9662 | 99.9598 | 128.583 | 21.2599 | 0.001856 | 0.001749 | -152.4587 | 0.23829 | 8.4001 | 0.003329 | 0.00456 | 0.004399 | 4.3e-05 | 0.001191 | 0.25553 | 1.3451 | 2.548 | 101.16 | 20.83 | 17.617 | 66.4843 | 101.9433 | 63.9071 | 0.004291 | 1.0474 | 0.025694 | 24.5305 | 0.000573 | 0.14176 | -0.000721 | -0.055964 | -0.055964 | -0.10537
2019-03-19 16:27 | 1553027193.751 | -125 | 0.20956 | 1.8e-05 | 0 | 100.0292 | 100.003 | 128.8121 | 21.2601 | 0.001828 | 0.001674 | -152.4608 | 0.23863 | 8.4023 | 0.003371 | 0.005187 | 0.004917 | 4.3e-05 | 0.001186 | 0.27649 | 1.3764 | 2.5482 | 101.16 | 20.83 | 17.618 | 65.8088 | 102.971 | 62.1021 | 0.004291 | 1.0531 | 0.025786 | 24.4865 | 0.00235 | 0.14196 | -0.000292 | -0.022768 | -0.022768 | -0.25939
2019-03-19 16:27 | 1553027194.752 | -124 | 0.20955 | 2.1e-05 | 1e-06 | 100.0271 | 100.0204 | 128.6788 | 21.2597 | 0.001812 | 0.001685 | -152.4474 | 0.23755 | 8.4053 | 0.003363 | 0.004544 | 0.00433 | 4.6e-05 | 0.001189 | 0.25802 | 1.3826 | 2.5482 | 101.16 | 20.83 | 17.62 | 65.4243 | 102.7592 | 62.3799 | 0.004292 | 1.0522 | 0.025762 | 24.484 | 0.0006 | 0.14132 | -0.000242 | -0.018872 | -0.018872 | -0.31151
2019-03-19 16:27 | 1553027195.752 | -123 | 0.20956 | 1.9e-05 | 1e-06 | 100.0482 | 99.8893 | 128.8572 | 21.2604 | 0.001855 | 0.001658 | -152.455 | 0.23802 | 8.401 | 0.003334 | 0.004409 | 0.004142 | 4.5e-05 | 0.001193 | 0.26305 | 1.3281 | 2.548 | 101.16 | 20.83 | 17.619 | 66.4583 | 102.0704 | 61.7313 | 0.004291 | 1.0542 | 0.025805 | 24.4772 | 0.014216 | 0.1416 | -0.000315 | -0.024572 | -0.024572 | -0.23972
2019-03-19 16:27 | 1553027196.752 | -122 | 0.20952 | 1.7e-05 | 1e-06 | 100.0638 | 99.9989 | 128.6551 | 21.2603 | 0.001855 | 0.00167 | -152.4604 | 0.23864 | 8.4005 | 0.003292 | 0.004786 | 0.004604 | 4.4e-05 | 0.001198 | 0.2568 | 1.3121 | 2.5479 | 101.16 | 20.83 | 17.618 | 66.4535 | 101.0527 | 62.0133 | 0.004291 | 1.0534 | 0.025774 | 24.4683 | 0.005803 | 0.14197 | -5.2e-05 | -0.004082 | -0.004082 | -1.4466
2019-03-19 16:27 | 1553027197.7511 | -121 | 0.20952 | 2e-05 | 0 | 100.0659 | 99.9221 | 128.8137 | 21.2603 | 0.00181 | 0.001688 | -152.4424 | 0.23779 | 8.3997 | 0.003361 | 0.004458 | 0.004228 | 4.4e-05 | 0.001201 | 0.27328 | 1.2957 | 2.548 | 101.16 | 20.83 | 17.618 | 65.3728 | 102.716 | 62.4446 | 0.004291 | 1.052 | 0.025773 | 24.4992 | 0.012855 | 0.14146 | -5.4e-05 | -0.004258 | -0.004258 | -1.3821
2019-03-19 16:27 | 1553027198.7516 | -120 | 0.20952 | 2.1e-05 | 0 | 100.0923 | 100.0489 | 128.8715 | 21.2602 | 0.001803 | 0.00171 | -152.4403 | 0.23751 | 8.4046 | 0.003368 | 0.004875 | 0.004654 | 4.6e-05 | 0.0012 | 0.28136 | 1.3121 | 2.548 | 101.16 | 20.83 | 17.618 | 65.2126 | 102.8793 | 62.9755 | 0.004291 | 1.0503 | 0.025759 | 24.524 | 0.003879 | 0.1413 | -5.7e-05 | -0.004443 | -0.004443 | -1.323
2019-03-19 16:27 | 1553027199.7526 | -119 | 0.20952 | 2.1e-05 | 0 | 100.0851 | 100.0773 | 128.8386 | 21.2603 | 0.001806 | 0.001741 | -152.421 | 0.23853 | 8.4038 | 0.003318 | 0.004425 | 0.00418 | 4.6e-05 | 0.001202 | 0.29087 | 1.3328 | 2.548 | 101.16 | 20.83 | 17.618 | 65.2813 | 101.6879 | 63.7255 | 0.004291 | 1.048 | 0.025727 | 24.5482 | 0.000695 | 0.14191 | -6.7e-05 | -0.005177 | -0.005177 | -1.1403
2019-03-19 16:27 | 1553027200.7523 | -118 | 0.20953 | 1.8e-05 | 1e-06 | 100.0506 | 100.1602 | 128.9752 | 21.2605 | 0.001807 | 0.001716 | -152.4125 | 0.23745 | 8.4013 | 0.003364 | 0.004638 | 0.004468 | 4.6e-05 | 0.001191 | 0.27041 | 1.3098 | 2.548 | 101.16 | 20.83 | 17.62 | 65.3096 | 102.7907 | 63.1087 | 0.004292 | 1.0499 | 0.025764 | 24.5388 | -0.009795 | 0.14126 | -0.000126 | -0.009843 | -0.009843 | -0.59704
2019-03-19 16:27 | 1553027201.7517 | -117 | 0.20953 | 1.5e-05 | 1e-06 | 100.1769 | 100.1749 | 128.7818 | 21.2603 | 0.001787 | 0.001697 | -152.4236 | 0.23812 | 8.4022 | 0.003424 | 0.004613 | 0.004468 | 4.5e-05 | 0.001189 | 0.24043 | 1.3089 | 2.548 | 101.15 | 20.83 | 17.62 | 64.8216 | 104.2501 | 62.6547 | 0.004292 | 1.0513 | 0.025762 | 24.5038 | 0.000178 | 0.14166 | -0.000144 | -0.011204 | -0.011204 | -0.52599
2019-03-19 16:27 | 1553027202.7504 | -116 | 0.2095 | 2.1e-05 | 1e-06 | 100.1655 | 100.118 | 128.5896 | 21.2605 | 0.001809 | 0.001724 | -152.4168 | 0.23803 | 8.4031 | 0.003349 | 0.004103 | 0.003924 | 4.5e-05 | 0.001195 | 0.28313 | 1.3094 | 2.548 | 101.15 | 20.83 | 17.619 | 65.3503 | 102.4254 | 63.2994 | 0.004292 | 1.0493 | 0.025718 | 24.509 | 0.004238 | 0.14161 | 3.6e-05 | 0.00274 | 0.00274 | 2.1496
2019-03-19 16:27 | 1553027203.7504 | -115 | 0.20952 | 1.8e-05 | 0 | 100.194 | 100.1222 | 128.4325 | 21.2605 | 0.001886 | 0.001715 | -152.4025 | 0.23777 | 8.4025 | 0.003357 | 0.004432 | 0.004228 | 4.5e-05 | 0.001194 | 0.26792 | 1.3538 | 2.5481 | 101.15 | 20.83 | 17.619 | 67.2176 | 102.6196 | 63.1032 | 0.004292 | 1.0499 | 0.02571 | 24.4869 | 0.006416 | 0.14145 | -2.6e-05 | -0.00204 | -0.00204 | -2.8842
2019-03-19 16:27 | 1553027204.7504 | -114 | 0.20951 | 1.7e-05 | 1e-06 | 100.206 | 100.2742 | 128.3117 | 21.2601 | 0.001782 | 0.001714 | -152.4106 | 0.23802 | 8.4004 | 0.00334 | 0.004636 | 0.004323 | 4.4e-05 | 0.001197 | 0.26842 | 1.3342 | 2.5481 | 101.15 | 20.83 | 17.618 | 64.709 | 102.202 | 63.0645 | 0.004292 | 1.0501 | 0.025699 | 24.4739 | -0.006087 | 0.14159 | -2.1e-05 | -0.001641 | -0.001641 | -3.59
2019-03-19 16:27 | 1553027205.7508 | -113 | 0.20951 | 1.4e-05 | 0 | 100.1952 | 100.2054 | 128.2004 | 21.2606 | 0.001809 | 0.001714 | -152.4214 | 0.23764 | 8.4 | 0.003293 | 0.004264 | 0.00415 | 4.6e-05 | 0.001193 | 0.2724 | 1.3441 | 2.5481 | 101.15 | 20.83 | 17.618 | 65.366 | 101.0774 | 63.058 | 0.004292 | 1.0501 | 0.025688 | 24.4631 | -0.000909 | 0.14137 | -1e-06 | -6.5e-05 | -6.5e-05 | -90.2428
2019-03-19 16:27 | 1553027206.7516 | -112 | 0.20953 | 1.2e-05 | 1e-06 | 100.1865 | 100.1598 | 128.1553 | 21.2607 | 0.001828 | 0.00172 | -152.4143 | 0.23839 | 8.4015 | 0.00336 | 0.004118 | 0.00381 | 4.7e-05 | 0.001197 | 0.24187 | 1.3435 | 2.5482 | 101.15 | 20.83 | 17.617 | 65.8015 | 102.6989 | 63.2199 | 0.004291 | 1.0496 | 0.025678 | 24.4647 | 0.002381 | 0.14182 | -8.9e-05 | -0.006903 | -0.006903 | -0.85463
2019-03-19 16:27 | 1553027207.7515 | -111 | 0.20953 | 9e-06 | 0 | 100.1118 | 100.1044 | 128.152 | 21.2605 | 0.001847 | 0.001732 | -152.4113 | 0.23732 | 8.4036 | 0.003319 | 0.004928 | 0.004743 | 4.9e-05 | 0.001199 | 0.26936 | 1.3406 | 2.5481 | 101.15 | 20.83 | 17.616 | 66.2774 | 101.6958 | 63.4937 | 0.004291 | 1.0487 | 0.025667 | 24.4743 | 0.000663 | 0.14118 | -9.8e-05 | -0.00763 | -0.00763 | -0.76972
2019-03-19 16:27 | 1553027208.7519 | -110 | 0.20953 | 1.3e-05 | 0 | 100.1217 | 100.1615 | 128.0194 | 21.2605 | 0.001826 | 0.001686 | -152.4171 | 0.2383 | 8.4017 | 0.003422 | 0.004666 | 0.004383 | 4.8e-05 | 0.001203 | 0.2688 | 1.3622 | 2.5481 | 101.15 | 20.84 | 17.613 | 65.7718 | 104.2055 | 62.3901 | 0.004293 | 1.0522 | 0.025696 | 24.4215 | -0.003561 | 0.14177 | -0.000115 | -0.008941 | -0.008941 | -0.65957
2019-03-19 16:27 | 1553027209.7518 | -109 | 0.20952 | 1.3e-05 | 0 | 100.1292 | 100.1143 | 127.9901 | 21.2606 | 0.001833 | 0.001758 | -152.4291 | 0.23841 | 8.4029 | 0.003456 | 0.004702 | 0.004518 | 4.4e-05 | 0.001201 | 0.25874 | 1.3221 | 2.5481 | 101.15 | 20.84 | 17.609 | 65.9405 | 105.0243 | 64.1241 | 0.004292 | 1.0468 | 0.025627 | 24.4817 | 0.001331 | 0.14183 | -4.2e-05 | -0.003274 | -0.003274 | -1.8021
2019-03-19 16:27 | 1553027210.751 | -108 | 0.20955 | 1.7e-05 | 1e-06 | 100.1376 | 100.0184 | 127.784 | 21.2602 | 0.001829 | 0.001721 | -152.4221 | 0.23887 | 8.402 | 0.003356 | 0.004821 | 0.004579 | 4.6e-05 | 0.001203 | 0.26034 | 1.3162 | 2.5481 | 101.15 | 20.84 | 17.597 | 65.8244 | 102.6091 | 63.2341 | 0.004289 | 1.0495 | 0.02564 | 24.4297 | 0.010654 | 0.14211 | -0.000264 | -0.020504 | -0.020504 | -0.28831
2019-03-19 16:27 | 1553027211.7518 | -107 | 0.2095 | 1.2e-05 | 1e-06 | 100.0313 | 100.0297 | 128.0204 | 21.2606 | 0.001811 | 0.001704 | -152.4061 | 0.23803 | 8.402 | 0.003393 | 0.004618 | 0.004428 | 4.7e-05 | 0.001201 | 0.2688 | 1.3479 | 2.5481 | 101.15 | 20.84 | 17.593 | 65.4026 | 103.4893 | 62.8394 | 0.004288 | 1.0508 | 0.025679 | 24.438 | 0.000149 | 0.1416 | 5.4e-05 | 0.004116 | 0.004116 | 1.4312
2019-03-19 16:27 | 1553027212.7511 | -106 | 0.20956 | 1e-05 | 0 | 100.0806 | 100.2187 | 128.0537 | 21.2605 | 0.001841 | 0.001717 | -152.4164 | 0.23877 | 8.4036 | 0.003398 | 0.0046 | 0.004347 | 5.1e-05 | 0.001203 | 0.25498 | 1.3082 | 2.548 | 101.15 | 20.84 | 17.592 | 66.115 | 103.6087 | 63.1345 | 0.004288 | 1.0498 | 0.025671 | 24.4519 | -0.012341 | 0.14204 | -0.000275 | -0.02133 | -0.02133 | -0.27703
2019-03-19 16:27 | 1553027213.7509 | -105 | 0.20955 | 1.7e-05 | 0 | 100.1601 | 100.1016 | 128.0525 | 21.2608 | 0.001802 | 0.001711 | -152.4338 | 0.23814 | 8.4013 | 0.003394 | 0.004491 | 0.00431 | 4.9e-05 | 0.001198 | 0.23114 | 1.3309 | 2.5481 | 101.15 | 20.84 | 17.595 | 65.1782 | 103.5116 | 62.9942 | 0.004289 | 1.0503 | 0.025676 | 24.4467 | 0.005224 | 0.14167 | -0.000254 | -0.019736 | -0.019736 | -0.29862
2019-03-19 16:27 | 1553027214.752 | -104 | 0.20955 | 9e-06 | 1e-06 | 100.1442 | 99.9814 | 128.2058 | 21.2603 | 0.001809 | 0.001702 | -152.4306 | 0.23798 | 8.403 | 0.003356 | 0.004303 | 0.004063 | 4.8e-05 | 0.001201 | 0.29695 | 1.3325 | 2.5481 | 101.15 | 20.84 | 17.6 | 65.3658 | 102.5925 | 62.7783 | 0.00429 | 1.051 | 0.025699 | 24.4534 | 0.014552 | 0.14157 | -0.000236 | -0.01835 | -0.01835 | -0.32095
2019-03-19 16:27 | 1553027215.7511 | -103 | 0.20953 | 1.5e-05 | 0 | 100.0863 | 99.8492 | 128.2082 | 21.2607 | 0.001822 | 0.001737 | -152.4123 | 0.23779 | 8.4018 | 0.003383 | 0.004828 | 0.004623 | 4.6e-05 | 0.001196 | 0.26537 | 1.3184 | 2.548 | 101.15 | 20.84 | 17.607 | 65.6618 | 103.2562 | 63.619 | 0.004292 | 1.0483 | 0.025668 | 24.4842 | 0.021212 | 0.14146 | -0.000117 | -0.009093 | -0.009093 | -0.64722
2019-03-19 16:27 | 1553027216.7511 | -102 | 0.20957 | 1.2e-05 | 0 | 99.9386 | 99.7334 | 128.1328 | 21.2605 | 0.001882 | 0.001683 | -152.4144 | 0.23816 | 8.4025 | 0.00348 | 0.004715 | 0.004561 | 4.9e-05 | 0.001199 | 0.24242 | 1.3469 | 2.5481 | 101.15 | 20.84 | 17.61 | 67.1013 | 105.5976 | 62.3215 | 0.004292 | 1.0524 | 0.02571 | 24.4298 | 0.018383 | 0.14168 | -0.000327 | -0.025383 | -0.025383 | -0.23221
2019-03-19 16:27 | 1553027217.7513 | -101 | 0.20954 | 1.6e-05 | 1e-06 | 99.9638 | 99.8968 | 128.349 | 21.2606 | 0.001794 | 0.001705 | -152.4286 | 0.23846 | 8.4021 | 0.003385 | 0.004773 | 0.004547 | 5e-05 | 0.001198 | 0.24602 | 1.3316 | 2.548 | 101.15 | 20.85 | 17.613 | 65.0038 | 103.3072 | 62.8518 | 0.004296 | 1.0507 | 0.025711 | 24.4698 | 0.005999 | 0.14186 | -0.00019 | -0.014856 | -0.014856 | -0.39725
2019-03-19 16:27 | 1553027218.7503 | -100 | 0.20952 | 1.2e-05 | 1e-06 | 99.851 | 99.9266 | 128.3218 | 21.2607 | 0.001811 | 0.001687 | -152.4092 | 0.2378 | 8.4027 | 0.003402 | 0.004835 | 0.004646 | 4.9e-05 | 0.001201 | 0.24331 | 1.2965 | 2.5481 | 101.15 | 20.85 | 17.614 | 65.4106 | 103.7111 | 62.4136 | 0.004296 | 1.0521 | 0.025725 | 24.4512 | -0.006771 | 0.14147 | -6e-05 | -0.004734 | -0.004734 | -1.2431
2019-03-19 16:27 | 1553027219.7513 | -99 | 0.20954 | 2.2e-05 | 1e-06 | 99.8486 | 99.7797 | 128.368 | 21.2603 | 0.001819 | 0.001685 | -152.3918 | 0.23742 | 8.4012 | 0.003423 | 0.004635 | 0.004371 | 4.7e-05 | 0.001206 | 0.24441 | 1.3392 | 2.548 | 101.15 | 20.85 | 17.613 | 65.5905 | 104.2266 | 62.3798 | 0.004296 | 1.0522 | 0.025731 | 24.4544 | 0.006176 | 0.14124 | -0.00017 | -0.013243 | -0.013243 | -0.44366
2019-03-19 16:27 | 1553027220.7503 | -98 | 0.2095 | 2.4e-05 | 1e-06 | 99.8276 | 99.793 | 128.4659 | 21.2606 | 0.001821 | 0.001667 | -152.4095 | 0.23757 | 8.4035 | 0.003451 | 0.004707 | 0.004607 | 5.4e-05 | 0.001212 | 0.26089 | 1.3403 | 2.5479 | 101.15 | 20.85 | 17.613 | 65.6477 | 104.9069 | 61.9456 | 0.004296 | 1.0536 | 0.025757 | 24.4479 | 0.003097 | 0.14133 | 5.1e-05 | 0.003901 | 0.003901 | 1.5072
2019-03-19 16:27 | 1553027221.7513 | -97 | 0.20953 | 2.5e-05 | 1e-06 | 99.7532 | 99.5742 | 128.5246 | 21.2604 | 0.001818 | 0.001723 | -152.4153 | 0.23719 | 8.4019 | 0.00339 | 0.005203 | 0.004936 | 4.9e-05 | 0.001215 | 0.29247 | 1.3504 | 2.548 | 101.15 | 20.85 | 17.614 | 65.5617 | 103.4177 | 63.2913 | 0.004296 | 1.0494 | 0.025712 | 24.5025 | 0.016063 | 0.1411 | -0.000101 | -0.007921 | -0.007921 | -0.74109
2019-03-19 16:27 | 1553027222.7515 | -96 | 0.20949 | 2e-05 | 1e-06 | 99.7327 | 99.5269 | 128.4161 | 21.2607 | 0.001846 | 0.001717 | -152.4059 | 0.23864 | 8.4034 | 0.003427 | 0.005012 | 0.004846 | 4.9e-05 | 0.001213 | 0.25337 | 1.3343 | 2.548 | 101.15 | 20.85 | 17.616 | 66.2455 | 104.3321 | 63.1339 | 0.004296 | 1.0498 | 0.025707 | 24.4864 | 0.018479 | 0.14197 | 0.000142 | 0.010929 | 0.010929 | 0.54039
2019-03-19 16:27 | 1553027223.7514 | -95 | 0.20952 | 1.7e-05 | 1e-06 | 99.7069 | 99.4594 | 128.6818 | 21.261 | 0.001824 | 0.001726 | -152.4063 | 0.23786 | 8.4012 | 0.00344 | 0.0049 | 0.00464 | 4.9e-05 | 0.001211 | 0.27975 | 1.3292 | 2.548 | 101.15 | 20.85 | 17.617 | 65.7058 | 104.6382 | 63.3622 | 0.004297 | 1.0491 | 0.025725 | 24.5201 | 0.02223 | 0.1415 | -3.3e-05 | -0.002601 | -0.002601 | -2.263
2019-03-19 16:27 | 1553027224.7506 | -94 | 0.20951 | 2.4e-05 | 0 | 99.5965 | 99.406 | 128.5224 | 21.2608 | 0.001841 | 0.001704 | -152.4104 | 0.23827 | 8.4038 | 0.003429 | 0.005153 | 0.00498 | 4.9e-05 | 0.001213 | 0.24923 | 1.3412 | 2.5479 | 101.15 | 20.85 | 17.613 | 66.1341 | 104.3739 | 62.8199 | 0.004296 | 1.0508 | 0.02573 | 24.4851 | 0.017124 | 0.14175 | -2.4e-05 | -0.001876 | -0.001876 | -3.1432
2019-03-19 16:27 | 1553027225.7506 | -93 | 0.20951 | 1.6e-05 | 0 | 99.4738 | 99.2649 | 128.3434 | 21.2605 | 0.001855 | 0.001748 | -152.4043 | 0.23745 | 8.4007 | 0.003403 | 0.004694 | 0.004443 | 5.1e-05 | 0.001217 | 0.27831 | 1.3315 | 2.548 | 101.15 | 20.85 | 17.596 | 66.4654 | 103.741 | 63.8927 | 0.004291 | 1.0475 | 0.025671 | 24.5071 | 0.018799 | 0.14126 | 1.7e-05 | 0.001315 | 0.001315 | 4.4695
2019-03-19 16:27 | 1553027226.7517 | -92 | 0.20952 | 1.6e-05 | 1e-06 | 99.4861 | 99.3516 | 128.5004 | 21.2606 | 0.001825 | 0.001689 | -152.4044 | 0.23703 | 8.4024 | 0.003383 | 0.004719 | 0.004496 | 4.7e-05 | 0.001218 | 0.23922 | 1.3057 | 2.5479 | 101.15 | 20.85 | 17.585 | 65.7492 | 103.2607 | 62.4559 | 0.004289 | 1.052 | 0.025741 | 24.4698 | 0.012101 | 0.14101 | -7.1e-05 | -0.005561 | -0.005561 | -1.0549
2019-03-19 16:27 | 1553027227.7507 | -91 | 0.20953 | 1.6e-05 | 1e-06 | 99.3984 | 99.3019 | 128.3959 | 21.2607 | 0.001831 | 0.001701 | -152.4013 | 0.23774 | 8.4018 | 0.003448 | 0.004299 | 0.004035 | 4.7e-05 | 0.001211 | 0.28031 | 1.3266 | 2.548 | 101.15 | 20.85 | 17.572 | 65.878 | 104.8363 | 62.7464 | 0.004286 | 1.0511 | 0.02572 | 24.4704 | 0.008691 | 0.14143 | -0.000131 | -0.010204 | -0.010204 | -0.57656
2019-03-19 16:27 | 1553027228.7508 | -90 | 0.20954 | 1.3e-05 | 1e-06 | 99.2892 | 99.1974 | 128.6703 | 21.2608 | 0.001893 | 0.001749 | -152.408 | 0.23632 | 8.404 | 0.003377 | 0.004374 | 0.004228 | 4.8e-05 | 0.001212 | 0.2688 | 1.3435 | 2.548 | 101.15 | 20.84 | 17.543 | 67.367 | 103.1068 | 63.9033 | 0.004276 | 1.0474 | 0.025703 | 24.5387 | 0.00827 | 0.14059 | -0.000148 | -0.011507 | -0.011507 | -0.50827
2019-03-19 16:27 | 1553027229.7512 | -89 | 0.20951 | 1.4e-05 | 0 | 99.3297 | 99.193 | 128.8222 | 21.2609 | 0.001819 | 0.001714 | -152.4177 | 0.23772 | 8.4012 | 0.003391 | 0.004606 | 0.004273 | 5.1e-05 | 0.001206 | 0.27887 | 1.3323 | 2.548 | 101.15 | 20.84 | 17.543 | 65.5942 | 103.4441 | 63.0632 | 0.004276 | 1.0501 | 0.02575 | 24.5225 | 0.012321 | 0.14142 | -1.2e-05 | -0.000942 | -0.000942 | -6.2483
2019-03-19 16:27 | 1553027230.7519 | -88 | 0.20953 | 1.7e-05 | 0 | 99.1863 | 98.9745 | 128.736 | 21.2608 | 0.001832 | 0.001683 | -152.4221 | 0.23803 | 8.4037 | 0.003401 | 0.004691 | 0.004541 | 4.9e-05 | 0.001199 | 0.23236 | 1.3246 | 2.5479 | 101.15 | 20.84 | 17.512 | 65.907 | 103.6821 | 62.3232 | 0.004268 | 1.0524 | 0.02577 | 24.4873 | 0.019119 | 0.1416 | -9.7e-05 | -0.007556 | -0.007556 | -0.77955
2019-03-19 16:27 | 1553027231.7523 | -87 | 0.20952 | 1.4e-05 | 1e-06 | 99.1457 | 99.1978 | 128.8421 | 21.2608 | 0.00177 | 0.001686 | -152.4286 | 0.2383 | 8.4002 | 0.003365 | 0.004792 | 0.004557 | 4.7e-05 | 0.001195 | 0.26001 | 1.3476 | 2.5479 | 101.15 | 20.84 | 17.497 | 64.424 | 102.8099 | 62.3841 | 0.004265 | 1.0522 | 0.025778 | 24.4997 | -0.004693 | 0.14177 | -2.3e-05 | -0.001847 | -0.001847 | -3.1933
2019-03-19 16:27 | 1553027232.7509 | -86 | 0.20953 | 9e-06 | 0 | 99.1271 | 99.0389 | 129.1708 | 21.2609 | 0.001799 | 0.001731 | -152.4273 | 0.23816 | 8.4028 | 0.003352 | 0.005083 | 0.00485 | 4.8e-05 | 0.001186 | 0.27256 | 1.356 | 2.548 | 101.15 | 20.84 | 17.466 | 65.1149 | 102.5107 | 63.4723 | 0.004257 | 1.0488 | 0.025769 | 24.5706 | 0.007969 | 0.14168 | -0.000104 | -0.008149 | -0.008149 | -0.72328
2019-03-19 16:27 | 1553027233.7501 | -85 | 0.20954 | 1.1e-05 | 1e-06 | 99.071 | 98.945 | 128.9628 | 21.2606 | 0.001869 | 0.001683 | -152.4143 | 0.23723 | 8.4026 | 0.003368 | 0.005409 | 0.005153 | 4.8e-05 | 0.001178 | 0.29407 | 1.3516 | 2.548 | 101.15 | 20.84 | 17.45 | 66.7964 | 102.8994 | 62.3338 | 0.004253 | 1.0523 | 0.025792 | 24.5093 | 0.011383 | 0.14113 | -0.000194 | -0.015122 | -0.015122 | -0.38824
2019-03-19 16:27 | 1553027234.7511 | -84 | 0.20952 | 1.1e-05 | 0 | 99.0212 | 98.8947 | 129.0912 | 21.2609 | 0.001799 | 0.001707 | -152.4001 | 0.23831 | 8.4006 | 0.003387 | 0.004895 | 0.004621 | 4.8e-05 | 0.001173 | 0.26698 | 1.36 | 2.548 | 101.15 | 20.84 | 17.433 | 65.1118 | 103.3404 | 62.9076 | 0.004249 | 1.0506 | 0.025783 | 24.5425 | 0.011437 | 0.14177 | -3.7e-05 | -0.002911 | -0.002911 | -2.026
2019-03-19 16:27 | 1553027235.7502 | -83 | 0.20953 | 1.6e-05 | 1e-06 | 98.9246 | 98.6375 | 129.3613 | 21.2609 | 0.001805 | 0.001723 | -152.4013 | 0.2383 | 8.403 | 0.003383 | 0.004866 | 0.004651 | 4.7e-05 | 0.001174 | 0.25946 | 1.3629 | 2.5481 | 101.15 | 20.84 | 17.394 | 65.2531 | 103.2484 | 63.2817 | 0.00424 | 1.0494 | 0.025796 | 24.5818 | 0.025997 | 0.14177 | -0.000122 | -0.00959 | -0.00959 | -0.61496
2019-03-19 16:27 | 1553027236.7515 | -82 | 0.20951 | 1.6e-05 | 1e-06 | 98.8832 | 98.5724 | 129.3862 | 21.261 | 0.00177 | 0.001702 | -152.3879 | 0.23819 | 8.4035 | 0.003393 | 0.004603 | 0.004418 | 4.7e-05 | 0.001184 | 0.29789 | 1.3705 | 2.5481 | 101.15 | 20.84 | 17.372 | 64.4194 | 103.4897 | 62.788 | 0.004234 | 1.0509 | 0.025817 | 24.5661 | 0.028155 | 0.1417 | 1.8e-05 | 0.00135 | 0.00135 | 4.3676
2019-03-19 16:27 | 1553027237.7515 | -81 | 0.20951 | 1.2e-05 | 1e-06 | 98.698 | 98.5957 | 128.9755 | 21.2608 | 0.001877 | 0.001734 | -152.3923 | 0.23829 | 8.4027 | 0.003312 | 0.004765 | 0.004509 | 4.9e-05 | 0.00118 | 0.24585 | 1.3344 | 2.548 | 101.15 | 20.84 | 17.33 | 66.983 | 101.5463 | 63.5488 | 0.004224 | 1.0486 | 0.025747 | 24.5548 | 0.009277 | 0.14176 | -1e-06 | -0.000149 | -0.000149 | -39.5085
2019-03-19 16:27 | 1553027238.7514 | -80 | 0.20953 | 1.5e-05 | 1e-06 | 98.6422 | 98.4272 | 128.6377 | 21.2606 | 0.001848 | 0.001704 | -152.3921 | 0.23808 | 8.4019 | 0.003374 | 0.004253 | 0.004055 | 4.6e-05 | 0.001173 | 0.23507 | 1.3238 | 2.5481 | 101.15 | 20.84 | 17.309 | 66.3042 | 103.0391 | 62.8363 | 0.004219 | 1.0508 | 0.02574 | 24.4967 | 0.019517 | 0.14163 | -9.2e-05 | -0.007192 | -0.007192 | -0.81926
2019-03-19 16:27 | 1553027239.7514 | -79 | 0.20953 | 1.8e-05 | 1e-06 | 98.6467 | 98.4392 | 128.456 | 21.2607 | 0.001797 | 0.001719 | -152.3989 | 0.23701 | 8.3992 | 0.003389 | 0.005818 | 0.005597 | 4.5e-05 | 0.001168 | 0.26488 | 1.3473 | 2.5482 | 101.15 | 20.84 | 17.291 | 65.0719 | 103.411 | 63.1995 | 0.004214 | 1.0496 | 0.025708 | 24.4926 | 0.018836 | 0.141 | -0.00014 | -0.010986 | -0.010986 | -0.53391
2019-03-19 16:27 | 1553027240.7517 | -78 | 0.2095 | 1.6e-05 | 1e-06 | 98.5029 | 98.1241 | 128.6931 | 21.261 | 0.001781 | 0.001708 | -152.4022 | 0.23761 | 8.4032 | 0.003341 | 0.004738 | 0.00455 | 4.8e-05 | 0.001171 | 0.26377 | 1.3459 | 2.548 | 101.15 | 20.84 | 17.256 | 64.6702 | 102.2327 | 62.9234 | 0.004206 | 1.0505 | 0.025743 | 24.5052 | 0.034468 | 0.14136 | 5.4e-05 | 0.00409 | 0.00409 | 1.4379
2019-03-19 16:27 | 1553027241.7505 | -77 | 0.20954 | 1.2e-05 | 0 | 98.4762 | 98.1724 | 128.448 | 21.2609 | 0.001813 | 0.001694 | -152.4007 | 0.23824 | 8.402 | 0.003314 | 0.004685 | 0.004483 | 4.6e-05 | 0.001168 | 0.26056 | 1.3059 | 2.5481 | 101.15 | 20.84 | 17.242 | 65.4419 | 101.5786 | 62.5968 | 0.004203 | 1.0515 | 0.025731 | 24.4699 | 0.027642 | 0.14173 | -0.000168 | -0.013045 | -0.013045 | -0.45197
2019-03-19 16:27 | 1553027242.7509 | -76 | 0.20951 | 1.7e-05 | 0 | 98.3628 | 98.1796 | 128.115 | 21.261 | 0.001844 | 0.001714 | -152.398 | 0.23818 | 8.4018 | 0.003406 | 0.004718 | 0.004482 | 4.8e-05 | 0.001163 | 0.28567 | 1.31 | 2.548 | 101.15 | 20.84 | 17.22 | 66.1867 | 103.8028 | 63.0772 | 0.004197 | 1.05 | 0.025679 | 24.4556 | 0.016677 | 0.14169 | 8e-06 | 0.000586 | 0.000586 | 10.0564
2019-03-19 16:27 | 1553027243.7516 | -75 | 0.20949 | 1.4e-05 | 1e-06 | 98.2862 | 98.0182 | 128.1023 | 21.2611 | 0.001848 | 0.001752 | -152.3877 | 0.23874 | 8.4034 | 0.00341 | 0.004631 | 0.004407 | 4.8e-05 | 0.00116 | 0.28407 | 1.305 | 2.5478 | 101.15 | 20.84 | 17.212 | 66.296 | 103.908 | 63.9753 | 0.004195 | 1.0472 | 0.025643 | 24.4871 | 0.024424 | 0.14203 | 0.0001 | 0.007722 | 0.007722 | 0.76515
2019-03-19 16:27 | 1553027244.752 | -74 | 0.20949 | 1.5e-05 | 0 | 98.3289 | 98.0145 | 128.1269 | 21.261 | 0.001837 | 0.001742 | -152.3878 | 0.23909 | 8.402 | 0.003345 | 0.005306 | 0.005109 | 4.5e-05 | 0.001167 | 0.29159 | 1.3224 | 2.548 | 101.15 | 20.84 | 17.206 | 66.0368 | 102.3254 | 63.7456 | 0.004194 | 1.0479 | 0.025655 | 24.4811 | 0.028645 | 0.14223 | 0.000107 | 0.008236 | 0.008236 | 0.71841
2019-03-19 16:27 | 1553027245.7507 | -73 | 0.20951 | 1.6e-05 | 0 | 98.2418 | 98.1244 | 128.0279 | 21.2609 | 0.001814 | 0.001758 | -152.3852 | 0.238 | 8.3983 | 0.003382 | 0.00433 | 0.004167 | 4.4e-05 | 0.001168 | 0.26521 | 1.3183 | 2.548 | 101.15 | 20.84 | 17.197 | 65.4849 | 103.2414 | 64.1359 | 0.004192 | 1.0467 | 0.02563 | 24.4858 | 0.010697 | 0.14158 | -7e-06 | -0.000556 | -0.000556 | -10.5842
2019-03-19 16:27 | 1553027246.7507 | -72 | 0.20951 | 1e-05 | 0 | 98.2295 | 97.9473 | 127.6263 | 21.261 | 0.001837 | 0.001717 | -152.4068 | 0.23814 | 8.4008 | 0.003347 | 0.004819 | 0.004563 | 4.8e-05 | 0.001175 | 0.25409 | 1.3502 | 2.5481 | 101.15 | 20.84 | 17.194 | 66.0368 | 102.3733 | 63.1357 | 0.004191 | 1.0498 | 0.025628 | 24.4111 | 0.025732 | 0.14167 | -2e-06 | -0.000177 | -0.000177 | -33.3709
2019-03-19 16:27 | 1553027247.7508 | -71 | 0.20952 | 1.4e-05 | 1e-06 | 98.1371 | 97.8086 | 127.7612 | 21.261 | 0.001868 | 0.001731 | -152.3948 | 0.23842 | 8.3999 | 0.003416 | 0.005078 | 0.00489 | 4.9e-05 | 0.00118 | 0.28528 | 1.2989 | 2.5481 | 101.15 | 20.84 | 17.194 | 66.764 | 104.0588 | 63.4755 | 0.004191 | 1.0488 | 0.025628 | 24.4363 | 0.029988 | 0.14183 | -2.7e-05 | -0.002159 | -0.002159 | -2.7329
2019-03-19 16:27 | 1553027248.7508 | -70 | 0.2095 | 1.5e-05 | 1e-06 | 98.1026 | 97.7734 | 127.8166 | 21.261 | 0.001774 | 0.001698 | -152.3923 | 0.23706 | 8.4046 | 0.003335 | 0.004527 | 0.004347 | 5e-05 | 0.00118 | 0.23994 | 1.3191 | 2.548 | 101.15 | 20.84 | 17.197 | 64.5217 | 102.0945 | 62.6952 | 0.004192 | 1.0512 | 0.025664 | 24.4133 | 0.030068 | 0.14103 | 7e-05 | 0.005383 | 0.005383 | 1.09
2019-03-19 16:27 | 1553027249.7499 | -69 | 0.20951 | 1.4e-05 | 0 | 98.0687 | 97.7758 | 127.7784 | 21.2609 | 0.001818 | 0.00183 | -152.3892 | 0.23796 | 8.4052 | 0.00343 | 0.004903 | 0.004687 | 5e-05 | 0.001171 | 0.28241 | 1.3606 | 2.5482 | 101.15 | 20.84 | 17.201 | 65.5771 | 104.3978 | 65.8619 | 0.004193 | 1.0414 | 0.02554 | 24.5244 | 0.026756 | 0.14156 | 2.6e-05 | 0.001955 | 0.001955 | 3.0123
2019-03-19 16:27 | 1553027250.7513 | -68 | 0.20952 | 1.3e-05 | 1e-06 | 98.0546 | 97.7083 | 127.4751 | 21.2611 | 0.001834 | 0.001749 | -152.3802 | 0.23717 | 8.4003 | 0.003472 | 0.004836 | 0.004608 | 5.3e-05 | 0.001164 | 0.28279 | 1.3709 | 2.5481 | 101.15 | 20.84 | 17.211 | 65.965 | 105.4227 | 63.9137 | 0.004195 | 1.0474 | 0.025583 | 24.4248 | 0.031644 | 0.14109 | -2.7e-05 | -0.00212 | -0.00212 | -2.7688
2019-03-19 16:28 | 1553027251.751 | -67 | 0.20951 | 1.4e-05 | 0 | 98.0243 | 97.8083 | 127.7213 | 21.261 | 0.001856 | 0.001677 | -152.376 | 0.23835 | 8.4017 | 0.00348 | 0.00526 | 0.004864 | 4.7e-05 | 0.00115 | 0.27295 | 1.3425 | 2.5481 | 101.15 | 20.84 | 17.217 | 66.487 | 105.6027 | 62.1726 | 0.004196 | 1.0529 | 0.025674 | 24.3852 | 0.019728 | 0.14179 | 3.4e-05 | 0.002609 | 0.002609 | 2.2608
2019-03-19 16:28 | 1553027252.7503 | -66 | 0.2095 | 1.6e-05 | 1e-06 | 97.9204 | 97.671 | 127.9746 | 21.2611 | 0.001828 | 0.001666 | -152.3817 | 0.23833 | 8.4033 | 0.003429 | 0.005556 | 0.005449 | 4.8e-05 | 0.001151 | 0.28456 | 1.3556 | 2.5481 | 101.15 | 20.84 | 17.222 | 65.8152 | 104.3742 | 61.911 | 0.004198 | 1.0537 | 0.025709 | 24.3998 | 0.022817 | 0.14178 | 3.5e-05 | 0.002686 | 0.002686 | 2.196
2019-03-19 16:28 | 1553027253.7515 | -65 | 0.20951 | 1.6e-05 | 0 | 97.7758 | 97.7806 | 127.9119 | 21.261 | 0.001831 | 0.001678 | -152.4166 | 0.2382 | 8.4014 | 0.003456 | 0.004563 | 0.004402 | 5e-05 | 0.001154 | 0.25337 | 1.3712 | 2.548 | 101.15 | 20.84 | 17.235 | 65.8752 | 105.0121 | 62.204 | 0.004201 | 1.0528 | 0.025692 | 24.4045 | -0.000437 | 0.1417 | 9e-06 | 0.000685 | 0.000685 | 8.5994
2019-03-19 16:28 | 1553027254.7512 | -64 | 0.20949 | 1.6e-05 | 1e-06 | 97.8079 | 97.5048 | 127.9835 | 21.2611 | 0.001813 | 0.001747 | -152.421 | 0.23816 | 8.4011 | 0.003489 | 0.005115 | 0.004846 | 4.9e-05 | 0.001159 | 0.30127 | 1.3367 | 2.5481 | 101.15 | 20.84 | 17.242 | 65.4414 | 105.8233 | 63.8543 | 0.004203 | 1.0476 | 0.025636 | 24.4713 | 0.027756 | 0.14168 | 0.000132 | 0.010184 | 0.010184 | 0.57878
2019-03-19 16:28 | 1553027255.7515 | -63 | 0.2095 | 1.3e-05 | 0 | 97.7161 | 97.1243 | 128.0032 | 21.261 | 0.001858 | 0.001694 | -152.4296 | 0.23857 | 8.4039 | 0.003478 | 0.00504 | 0.004902 | 5.2e-05 | 0.00115 | 0.27129 | 1.3173 | 2.548 | 101.15 | 20.84 | 17.259 | 66.541 | 105.5564 | 62.5991 | 0.004207 | 1.0515 | 0.025686 | 24.4276 | 0.054328 | 0.14192 | 8.6e-05 | 0.00663 | 0.00663 | 0.89057
2019-03-19 16:28 | 1553027256.7502 | -62 | 0.20952 | 1.8e-05 | 0 | 97.6788 | 97.1558 | 128.3527 | 21.2611 | 0.001852 | 0.001701 | -152.4181 | 0.23795 | 8.4009 | 0.003494 | 0.004925 | 0.004651 | 5.1e-05 | 0.001145 | 0.25841 | 1.3672 | 2.548 | 101.15 | 20.84 | 17.268 | 66.385 | 105.9443 | 62.7468 | 0.004209 | 1.0511 | 0.025715 | 24.4663 | 0.04802 | 0.14156 | -3.9e-05 | -0.003033 | -0.003033 | -1.9414
2019-03-19 16:28 | 1553027257.7503 | -61 | 0.2095 | 1.1e-05 | 0 | 97.629 | 97.2312 | 128.411 | 21.2611 | 0.001814 | 0.001707 | -152.4208 | 0.2385 | 8.4043 | 0.003491 | 0.004869 | 0.004723 | 5.4e-05 | 0.001137 | 0.2672 | 1.3206 | 2.5481 | 101.15 | 20.84 | 17.277 | 65.474 | 105.8681 | 62.9085 | 0.004211 | 1.0505 | 0.025715 | 24.4777 | 0.036523 | 0.14189 | 9.1e-05 | 0.007077 | 0.007077 | 0.83408
2019-03-19 16:28 | 1553027258.7514 | -60 | 0.20949 | 1.6e-05 | 0 | 97.6215 | 97.2815 | 128.4898 | 21.2611 | 0.001822 | 0.001665 | -152.428 | 0.2376 | 8.4043 | 0.003488 | 0.005027 | 0.004724 | 5.1e-05 | 0.001139 | 0.24978 | 1.3422 | 2.548 | 101.15 | 20.84 | 17.292 | 65.6669 | 105.8082 | 61.8991 | 0.004215 | 1.0537 | 0.025762 | 24.4485 | 0.031205 | 0.14135 | 0.000127 | 0.009885 | 0.009885 | 0.59486
2019-03-19 16:28 | 1553027259.7504 | -59 | 0.20951 | 1.9e-05 | 1e-06 | 97.4805 | 97.2151 | 128.7816 | 21.2611 | 0.001843 | 0.001713 | -152.418 | 0.23805 | 8.4017 | 0.003461 | 0.004554 | 0.004375 | 5.2e-05 | 0.001143 | 0.28423 | 1.339 | 2.548 | 101.15 | 20.84 | 17.298 | 66.1673 | 105.1496 | 63.0405 | 0.004216 | 1.0501 | 0.025747 | 24.5178 | 0.024383 | 0.14161 | -1e-06 | -0.000158 | -0.000158 | -37.262
2019-03-19 16:28 | 1553027260.7519 | -58 | 0.2095 | 1.6e-05 | 1e-06 | 97.4742 | 97.1411 | 128.6755 | 21.2611 | 0.001825 | 0.001685 | -152.4099 | 0.23866 | 8.4025 | 0.003493 | 0.004388 | 0.004215 | 5.3e-05 | 0.001148 | 0.25282 | 1.4073 | 2.548 | 101.15 | 20.83 | 17.305 | 65.7449 | 105.9294 | 62.368 | 0.004215 | 1.0522 | 0.025762 | 24.4832 | 0.030614 | 0.14198 | 3.7e-05 | 0.002815 | 0.002815 | 2.0984
2019-03-19 16:28 | 1553027261.7514 | -57 | 0.20952 | 2.3e-05 | 0 | 97.4832 | 96.9966 | 128.2983 | 21.2611 | 0.00184 | 0.001677 | -152.4076 | 0.23781 | 8.4003 | 0.003474 | 0.004318 | 0.004096 | 5.2e-05 | 0.001158 | 0.26936 | 1.3413 | 2.548 | 101.15 | 20.83 | 17.306 | 66.1078 | 105.4629 | 62.1891 | 0.004216 | 1.0528 | 0.025731 | 24.4408 | 0.044758 | 0.14147 | -5.1e-05 | -0.004018 | -0.004018 | -1.4647
2019-03-19 16:28 | 1553027262.7506 | -56 | 0.20949 | 2e-05 | 1e-06 | 97.4117 | 96.9856 | 127.8852 | 21.2611 | 0.001832 | 0.001704 | -152.4167 | 0.23816 | 8.4034 | 0.003465 | 0.003875 | 0.003651 | 5.2e-05 | 0.001165 | 0.25442 | 1.3552 | 2.5481 | 101.15 | 20.83 | 17.305 | 65.908 | 105.2463 | 62.8389 | 0.004215 | 1.0508 | 0.025665 | 24.425 | 0.039213 | 0.14168 | 9.8e-05 | 0.007566 | 0.007566 | 0.77905
2019-03-19 16:28 | 1553027263.7515 | -55 | 0.20949 | 2.1e-05 | 1e-06 | 97.3235 | 96.8562 | 128.0579 | 21.2611 | 0.001801 | 0.001678 | -152.3986 | 0.23796 | 8.4017 | 0.003472 | 0.005293 | 0.005014 | 5.4e-05 | 0.00117 | 0.24729 | 1.3326 | 2.5479 | 101.15 | 20.84 | 17.301 | 65.1705 | 105.4173 | 62.2093 | 0.004217 | 1.0527 | 0.025706 | 24.4186 | 0.043056 | 0.14156 | 0.000144 | 0.011082 | 0.011082 | 0.53139
2019-03-19 16:28 | 1553027264.7507 | -54 | 0.20956 | 2.3e-05 | 1e-06 | 97.2569 | 96.826 | 127.8586 | 21.2611 | 0.001769 | 0.001678 | -152.4147 | 0.23754 | 8.3996 | 0.003401 | 0.004545 | 0.004336 | 5.4e-05 | 0.001173 | 0.27887 | 1.3221 | 2.548 | 101.15 | 20.84 | 17.298 | 64.4025 | 103.6841 | 62.1906 | 0.004216 | 1.0528 | 0.025687 | 24.3989 | 0.039714 | 0.14131 | -0.000284 | -0.022071 | -0.022071 | -0.26635
2019-03-19 16:28 | 1553027265.7498 | -53 | 0.20955 | 2e-05 | 1e-06 | 97.1885 | 96.7846 | 127.7361 | 21.2611 | 0.001785 | 0.001726 | -152.4198 | 0.23803 | 8.405 | 0.003435 | 0.004861 | 0.004647 | 5.2e-05 | 0.001179 | 0.274 | 1.3398 | 2.548 | 101.15 | 20.84 | 17.295 | 64.7708 | 104.5252 | 63.349 | 0.004215 | 1.0492 | 0.025631 | 24.4293 | 0.037248 | 0.14161 | -0.000235 | -0.018223 | -0.018223 | -0.32327
2019-03-19 16:28 | 1553027266.75 | -52 | 0.20954 | 1.7e-05 | 1e-06 | 97.0849 | 96.6449 | 127.7188 | 21.2611 | 0.001822 | 0.001735 | -152.4172 | 0.23813 | 8.4021 | 0.003377 | 0.004927 | 0.004777 | 4.7e-05 | 0.001177 | 0.27113 | 1.3279 | 2.5481 | 101.15 | 20.84 | 17.287 | 65.6569 | 103.1064 | 63.578 | 0.004214 | 1.0485 | 0.02562 | 24.436 | 0.040638 | 0.14167 | -0.000179 | -0.013874 | -0.013874 | -0.42477
2019-03-19 16:28 | 1553027267.7499 | -51 | 0.20953 | 2e-05 | 1e-06 | 97.0396 | 96.6966 | 127.8417 | 21.261 | 0.001861 | 0.001734 | -152.4253 | 0.23733 | 8.4037 | 0.003347 | 0.004667 | 0.004433 | 5.1e-05 | 0.001172 | 0.26416 | 1.3701 | 2.548 | 101.15 | 20.84 | 17.282 | 66.5938 | 102.3937 | 63.5529 | 0.004212 | 1.0485 | 0.025633 | 24.4468 | 0.031677 | 0.14119 | -9.4e-05 | -0.007358 | -0.007358 | -0.79824
2019-03-19 16:28 | 1553027268.7509 | -50 | 0.20955 | 2.1e-05 | 0 | 96.9286 | 96.5904 | 127.4878 | 21.261 | 0.001793 | 0.001685 | -152.4054 | 0.23764 | 8.4007 | 0.003363 | 0.004606 | 0.004367 | 5.5e-05 | 0.001175 | 0.26808 | 1.3553 | 2.5481 | 101.15 | 20.84 | 17.273 | 64.9589 | 102.781 | 62.3717 | 0.00421 | 1.0522 | 0.025643 | 24.3701 | 0.031263 | 0.14137 | -0.000265 | -0.020521 | -0.020521 | -0.28659
2019-03-19 16:28 | 1553027269.7513 | -49 | 0.20955 | 2e-05 | 1e-06 | 96.8443 | 96.4616 | 127.5275 | 21.261 | 0.001837 | 0.001692 | -152.4125 | 0.23719 | 8.4007 | 0.003362 | 0.005269 | 0.005075 | 5.4e-05 | 0.001175 | 0.29336 | 1.3727 | 2.548 | 101.15 | 20.84 | 17.267 | 66.04 | 102.7363 | 62.543 | 0.004209 | 1.0517 | 0.02564 | 24.3801 | 0.03541 | 0.1411 | -0.000266 | -0.020665 | -0.020665 | -0.28405
2019-03-19 16:28 | 1553027270.7501 | -48 | 0.20954 | 2.2e-05 | 0 | 96.8004 | 96.3606 | 127.9 | 21.2611 | 0.001836 | 0.001742 | -152.418 | 0.2376 | 8.403 | 0.003399 | 0.004059 | 0.003802 | 5.1e-05 | 0.00117 | 0.26952 | 1.3277 | 2.548 | 101.15 | 20.84 | 17.262 | 65.9946 | 103.6534 | 63.7443 | 0.004207 | 1.0479 | 0.025632 | 24.4593 | 0.040736 | 0.14135 | -0.000162 | -0.012507 | -0.012507 | -0.47015
2019-03-19 16:28 | 1553027271.7501 | -47 | 0.20955 | 2.1e-05 | 1e-06 | 96.6783 | 96.1273 | 128.1882 | 21.2612 | 0.001836 | 0.001675 | -152.4359 | 0.23648 | 8.406 | 0.003367 | 0.005513 | 0.005295 | 5.5e-05 | 0.001172 | 0.24818 | 1.2974 | 2.548 | 101.15 | 20.84 | 17.251 | 65.9971 | 102.8771 | 62.1196 | 0.004205 | 1.053 | 0.025723 | 24.4278 | 0.051119 | 0.14068 | -0.000219 | -0.017074 | -0.017074 | -0.34277
2019-03-19 16:28 | 1553027272.7501 | -46 | 0.20956 | 1.9e-05 | 0 | 96.5865 | 96.1188 | 128.3293 | 21.261 | 0.001868 | 0.00172 | -152.4255 | 0.23885 | 8.4019 | 0.003379 | 0.003822 | 0.003559 | 5.6e-05 | 0.00118 | 0.27295 | 1.3662 | 2.5482 | 101.15 | 20.84 | 17.246 | 66.7764 | 103.1676 | 63.2029 | 0.004204 | 1.0496 | 0.025696 | 24.4807 | 0.043415 | 0.14209 | -0.000276 | -0.02144 | -0.02144 | -0.2757
2019-03-19 16:28 | 1553027273.7502 | -45 | 0.20954 | 2.1e-05 | 1e-06 | 96.5784 | 95.9284 | 128.3234 | 21.2611 | 0.001817 | 0.001726 | -152.4349 | 0.23739 | 8.4034 | 0.003408 | 0.004556 | 0.004405 | 5.8e-05 | 0.001186 | 0.28208 | 1.3443 | 2.5481 | 101.15 | 20.84 | 17.239 | 65.5359 | 103.8586 | 63.3616 | 0.004202 | 1.0491 | 0.025689 | 24.4859 | 0.060403 | 0.14122 | -0.000206 | -0.016034 | -0.016034 | -0.3664
2019-03-19 16:28 | 1553027274.7506 | -44 | 0.20952 | 1.8e-05 | 1e-06 | 96.5505 | 95.9369 | 128.3553 | 21.2611 | 0.001821 | 0.001726 | -152.4407 | 0.23883 | 8.4018 | 0.003402 | 0.004375 | 0.00413 | 6e-05 | 0.001194 | 0.26648 | 1.3383 | 2.5479 | 101.15 | 20.84 | 17.237 | 65.6451 | 103.7115 | 63.356 | 0.004201 | 1.0492 | 0.025692 | 24.4887 | 0.05702 | 0.14208 | -7.8e-05 | -0.006076 | -0.006076 | -0.9728
2019-03-19 16:28 | 1553027275.7517 | -43 | 0.20955 | 2e-05 | 1e-06 | 96.4832 | 95.8712 | 128.0077 | 21.2612 | 0.001893 | 0.001775 | -152.4434 | 0.23736 | 8.4017 | 0.003398 | 0.004601 | 0.00435 | 5.5e-05 | 0.001198 | 0.30165 | 1.3393 | 2.548 | 101.15 | 20.84 | 17.235 | 67.3765 | 103.6229 | 64.5351 | 0.004201 | 1.0455 | 0.025613 | 24.4983 | 0.056923 | 0.14121 | -0.000243 | -0.018806 | -0.018806 | -0.31236
2019-03-19 16:28 | 1553027276.7513 | -42 | 0.20955 | 1.5e-05 | 1e-06 | 96.2999 | 95.7972 | 127.7446 | 21.261 | 0.001799 | 0.001705 | -152.4419 | 0.23815 | 8.4046 | 0.00339 | 0.004855 | 0.004643 | 5.7e-05 | 0.001199 | 0.28727 | 1.3711 | 2.548 | 101.15 | 20.83 | 17.229 | 65.1095 | 103.4253 | 62.8545 | 0.004197 | 1.0507 | 0.02565 | 24.4122 | 0.046812 | 0.14168 | -0.000249 | -0.019361 | -0.019361 | -0.30442
2019-03-19 16:28 | 1553027277.7508 | -41 | 0.20955 | 1.5e-05 | 0 | 96.2903 | 95.6944 | 127.5185 | 21.2611 | 0.001791 | 0.001746 | -152.4262 | 0.23751 | 8.4048 | 0.003442 | 0.004717 | 0.004565 | 5.6e-05 | 0.001196 | 0.24729 | 1.3601 | 2.5481 | 101.15 | 20.83 | 17.226 | 64.9215 | 104.6769 | 63.8372 | 0.004196 | 1.0477 | 0.02559 | 24.4262 | 0.055519 | 0.14129 | -0.000233 | -0.018038 | -0.018038 | -0.32586
2019-03-19 16:28 | 1553027278.7504 | -40 | 0.20955 | 2e-05 | 0 | 96.3146 | 95.6667 | 127.6573 | 21.2611 | 0.001796 | 0.001741 | -152.4329 | 0.23599 | 8.402 | 0.003359 | 0.004982 | 0.004731 | 5.5e-05 | 0.00119 | 0.26394 | 1.3434 | 2.548 | 101.15 | 20.83 | 17.216 | 65.041 | 102.6688 | 63.7269 | 0.004194 | 1.048 | 0.025608 | 24.4355 | 0.06037 | 0.14039 | -0.000221 | -0.017122 | -0.017122 | -0.34109
2019-03-19 16:28 | 1553027279.7505 | -39 | 0.20954 | 2.1e-05 | 0 | 96.1009 | 95.5564 | 127.4908 | 21.2612 | 0.00184 | 0.001731 | -152.4249 | 0.23762 | 8.4051 | 0.003353 | 0.00437 | 0.0042 | 5.4e-05 | 0.001185 | 0.28279 | 1.2932 | 2.548 | 101.15 | 20.83 | 17.21 | 66.1125 | 102.5394 | 63.4671 | 0.004192 | 1.0488 | 0.025601 | 24.4101 | 0.050822 | 0.14136 | -0.000171 | -0.013215 | -0.013215 | -0.445
2019-03-19 16:28 | 1553027280.7509 | -38 | 0.2095 | 1.9e-05 | 1e-06 | 96.0451 | 95.4917 | 127.4228 | 21.261 | 0.001805 | 0.001746 | -152.4275 | 0.23716 | 8.4009 | 0.003394 | 0.004576 | 0.004357 | 5.5e-05 | 0.001179 | 0.26842 | 1.315 | 2.5481 | 101.15 | 20.83 | 17.205 | 65.2632 | 103.5166 | 63.8402 | 0.004191 | 1.0476 | 0.02558 | 24.4171 | 0.051686 | 0.14108 | 4.3e-05 | 0.003273 | 0.003273 | 1.793
2019-03-19 16:28 | 1553027281.7496 | -37 | 0.20954 | 2.3e-05 | 1e-06 | 96.0553 | 95.4157 | 127.2911 | 21.261 | 0.001871 | 0.001695 | -152.4045 | 0.23679 | 8.4043 | 0.003392 | 0.004695 | 0.004536 | 5.1e-05 | 0.001182 | 0.25713 | 1.3121 | 2.548 | 101.15 | 20.83 | 17.197 | 66.8435 | 103.475 | 62.6085 | 0.004189 | 1.0515 | 0.025614 | 24.3599 | 0.059761 | 0.14087 | -0.000176 | -0.013703 | -0.013703 | -0.42764
2019-03-19 16:28 | 1553027282.7507 | -36 | 0.20955 | 2e-05 | 1e-06 | 95.9695 | 95.4273 | 127.3552 | 21.2611 | 0.001847 | 0.001747 | -152.4133 | 0.23673 | 8.4015 | 0.003327 | 0.004762 | 0.004503 | 5e-05 | 0.001183 | 0.24475 | 1.3051 | 2.548 | 101.15 | 20.82 | 17.195 | 66.267 | 101.8975 | 63.8675 | 0.004186 | 1.0476 | 0.025573 | 24.4117 | 0.050673 | 0.14083 | -0.000252 | -0.019497 | -0.019497 | -0.30049
2019-03-19 16:28 | 1553027283.7497 | -35 | 0.20955 | 2e-05 | 1e-06 | 95.9959 | 95.3571 | 127.4202 | 21.2611 | 0.001816 | 0.001777 | -152.4005 | 0.23761 | 8.4017 | 0.003384 | 0.005004 | 0.004759 | 4.9e-05 | 0.001193 | 0.30021 | 1.3238 | 2.548 | 101.15 | 20.82 | 17.193 | 65.5342 | 103.2755 | 64.589 | 0.004185 | 1.0453 | 0.025552 | 24.444 | 0.059718 | 0.14135 | -0.000242 | -0.018691 | -0.018691 | -0.3146
2019-03-19 16:28 | 1553027284.7501 | -34 | 0.20954 | 2.3e-05 | 1e-06 | 95.9289 | 95.316 | 127.608 | 21.2612 | 0.001873 | 0.001784 | -152.4034 | 0.23753 | 8.4018 | 0.003413 | 0.004817 | 0.004622 | 5.2e-05 | 0.001192 | 0.28047 | 1.3775 | 2.548 | 101.15 | 20.83 | 17.194 | 66.8929 | 103.9914 | 64.7546 | 0.004188 | 1.0448 | 0.025564 | 24.468 | 0.057336 | 0.1413 | -0.000203 | -0.015725 | -0.015725 | -0.37382
2019-03-19 16:28 | 1553027285.7498 | -33 | 0.20954 | 2e-05 | 1e-06 | 95.8539 | 95.4167 | 128.13 | 21.2612 | 0.001838 | 0.00173 | -152.3854 | 0.23713 | 8.4012 | 0.00343 | 0.005092 | 0.004888 | 5.3e-05 | 0.001182 | 0.27759 | 1.3522 | 2.548 | 101.15 | 20.83 | 17.195 | 66.0471 | 104.4027 | 63.4601 | 0.004189 | 1.0488 | 0.025666 | 24.471 | 0.040894 | 0.14107 | -0.000154 | -0.012006 | -0.012006 | -0.4888
2019-03-19 16:28 | 1553027286.7512 | -32 | 0.20955 | 2.2e-05 | 1e-06 | 95.8119 | 95.1461 | 128.2572 | 21.2612 | 0.001913 | 0.001729 | -152.3688 | 0.23758 | 8.4036 | 0.003412 | 0.005005 | 0.004791 | 5e-05 | 0.001185 | 0.28694 | 1.3286 | 2.5481 | 101.15 | 20.82 | 17.197 | 67.8446 | 103.9602 | 63.4187 | 0.004186 | 1.049 | 0.02568 | 24.4816 | 0.062372 | 0.14134 | -0.000271 | -0.021111 | -0.021111 | -0.27852
2019-03-19 16:28 | 1553027287.7512 | -31 | 0.20953 | 2.4e-05 | 1e-06 | 95.6985 | 94.9581 | 128.4494 | 21.2612 | 0.001795 | 0.001727 | -152.3742 | 0.23796 | 8.4016 | 0.003407 | 0.005001 | 0.004822 | 5.3e-05 | 0.001181 | 0.28943 | 1.3111 | 2.548 | 101.15 | 20.83 | 17.199 | 65.0199 | 103.8295 | 63.3734 | 0.004189 | 1.0491 | 0.025701 | 24.4983 | 0.069469 | 0.14156 | -0.00012 | -0.009431 | -0.009431 | -0.62442
2019-03-19 16:28 | 1553027288.751 | -30 | 0.20953 | 2.2e-05 | 1e-06 | 95.5538 | 94.8851 | 128.5382 | 21.2612 | 0.001832 | 0.001747 | -152.3895 | 0.23672 | 8.4038 | 0.003384 | 0.004524 | 0.004302 | 5.4e-05 | 0.001183 | 0.28313 | 1.3099 | 2.5481 | 101.15 | 20.83 | 17.201 | 65.8997 | 103.284 | 63.8592 | 0.00419 | 1.0476 | 0.025691 | 24.5245 | 0.062813 | 0.14083 | -9.5e-05 | -0.00742 | -0.00742 | -0.78956
2019-03-19 16:28 | 1553027289.751 | -29 | 0.20949 | 2e-05 | 1e-06 | 95.4467 | 94.9416 | 128.4656 | 21.2612 | 0.001901 | 0.001719 | -152.399 | 0.23712 | 8.4028 | 0.003379 | 0.004882 | 0.004721 | 5.2e-05 | 0.00118 | 0.26432 | 1.3014 | 2.5479 | 101.15 | 20.82 | 17.204 | 67.5686 | 103.1576 | 63.1874 | 0.004188 | 1.0497 | 0.02571 | 24.4931 | 0.047453 | 0.14106 | 0.000109 | 0.00836 | 0.00836 | 0.70193
2019-03-19 16:28 | 1553027290.7501 | -28 | 0.20952 | 2.2e-05 | 1e-06 | 95.3993 | 94.555 | 128.352 | 21.2612 | 0.001871 | 0.001737 | -152.389 | 0.23777 | 8.4033 | 0.003296 | 0.003886 | 0.00364 | 5.2e-05 | 0.001171 | 0.27345 | 1.3003 | 2.548 | 101.15 | 20.82 | 17.205 | 66.8437 | 101.1392 | 63.6233 | 0.004188 | 1.0483 | 0.025682 | 24.4981 | 0.079512 | 0.14145 | -5.6e-05 | -0.004443 | -0.004443 | -1.3245
2019-03-19 16:28 | 1553027291.7501 | -27 | 0.20952 | 1.9e-05 | 1e-06 | 95.3548 | 94.6738 | 128.3039 | 21.2611 | 0.001844 | 0.001755 | -152.4044 | 0.23751 | 8.4034 | 0.003331 | 0.004596 | 0.004354 | 5.2e-05 | 0.001167 | 0.28766 | 1.3565 | 2.548 | 101.15 | 20.83 | 17.205 | 66.1882 | 101.9949 | 64.0596 | 0.004191 | 1.047 | 0.02566 | 24.5094 | 0.064111 | 0.1413 | -5e-05 | -0.003927 | -0.003927 | -1.4967
2019-03-19 16:28 | 1553027292.7517 | -26 | 0.20949 | 1.8e-05 | 0 | 95.194 | 94.4738 | 128.0434 | 21.2612 | 0.001799 | 0.00174 | -152.4126 | 0.23714 | 8.4033 | 0.003307 | 0.004932 | 0.004675 | 5.2e-05 | 0.001159 | 0.25282 | 1.3291 | 2.5481 | 101.15 | 20.83 | 17.204 | 65.1121 | 101.4124 | 63.7006 | 0.004191 | 1.0481 | 0.025648 | 24.4715 | 0.067927 | 0.14107 | 0.000113 | 0.008731 | 0.008731 | 0.67219
2019-03-19 16:28 | 1553027293.7516 | -25 | 0.20952 | 1.8e-05 | 1e-06 | 95.0685 | 94.3567 | 127.8554 | 21.2612 | 0.001861 | 0.001769 | -152.4217 | 0.23731 | 8.4021 | 0.003378 | 0.004895 | 0.004774 | 5.4e-05 | 0.001158 | 0.28512 | 1.3327 | 2.5482 | 101.15 | 20.83 | 17.203 | 66.6065 | 103.1341 | 64.4025 | 0.00419 | 1.0459 | 0.025602 | 24.479 | 0.067229 | 0.14118 | -2.3e-05 | -0.001866 | -0.001866 | -3.1481
2019-03-19 16:28 | 1553027294.7503 | -24 | 0.20951 | 1.3e-05 | 1e-06 | 95.013 | 94.196 | 127.6188 | 21.2611 | 0.001863 | 0.001766 | -152.4238 | 0.23664 | 8.4008 | 0.003274 | 0.005046 | 0.004898 | 5.3e-05 | 0.00116 | 0.27759 | 1.327 | 2.5481 | 101.15 | 20.83 | 17.2 | 66.6596 | 100.6265 | 64.3149 | 0.00419 | 1.0462 | 0.025582 | 24.4531 | 0.077244 | 0.14078 | 1.7e-05 | 0.001245 | 0.001245 | 4.7045
2019-03-19 16:28 | 1553027295.7508 | -23 | 0.20951 | 1.7e-05 | 1e-06 | 94.884 | 94.093 | 127.3488 | 21.2611 | 0.001833 | 0.001732 | -152.4178 | 0.23683 | 8.4015 | 0.003304 | 0.004536 | 0.004293 | 5.4e-05 | 0.001159 | 0.24563 | 1.3392 | 2.5481 | 101.15 | 20.83 | 17.198 | 65.9417 | 101.3431 | 63.513 | 0.004189 | 1.0487 | 0.025585 | 24.3982 | 0.074881 | 0.14089 | 1.8e-05 | 0.001324 | 0.001324 | 4.4276
2019-03-19 16:28 | 1553027296.7504 | -22 | 0.20955 | 1.8e-05 | 2e-06 | 94.8339 | 94.1546 | 127.3859 | 21.2612 | 0.001896 | 0.001772 | -152.4302 | 0.23856 | 8.401 | 0.00336 | 0.004704 | 0.004534 | 5.1e-05 | 0.00116 | 0.2672 | 1.3496 | 2.548 | 101.15 | 20.83 | 17.191 | 67.4453 | 102.7098 | 64.4641 | 0.004188 | 1.0457 | 0.025553 | 24.4362 | 0.064297 | 0.14192 | -0.000203 | -0.015783 | -0.015783 | -0.37406
2019-03-19 16:28 | 1553027297.7504 | -21 | 0.20953 | 1.8e-05 | 1e-06 | 94.7606 | 94.0549 | 127.2481 | 21.2611 | 0.001857 | 0.001714 | -152.4219 | 0.2366 | 8.4046 | 0.003304 | 0.003975 | 0.003696 | 5.4e-05 | 0.00117 | 0.24314 | 1.3667 | 2.5481 | 101.15 | 20.83 | 17.186 | 66.5081 | 101.3368 | 63.0617 | 0.004186 | 1.0501 | 0.025592 | 24.3722 | 0.066861 | 0.14075 | -8.7e-05 | -0.006763 | -0.006763 | -0.86575
2019-03-19 16:28 | 1553027298.7509 | -20 | 0.20949 | 1.7e-05 | 1e-06 | 94.7411 | 94.0923 | 127.2495 | 21.261 | 0.001848 | 0.001723 | -152.4264 | 0.23744 | 8.4033 | 0.003321 | 0.004672 | 0.004442 | 5.2e-05 | 0.001177 | 0.2896 | 1.3866 | 2.5482 | 101.15 | 20.83 | 17.182 | 66.2897 | 101.7646 | 63.2896 | 0.004185 | 1.0494 | 0.025584 | 24.3806 | 0.06147 | 0.14125 | 0.0001 | 0.007662 | 0.007662 | 0.76691
2019-03-19 16:28 | 1553027299.7505 | -19 | 0.20951 | 1.7e-05 | 1e-06 | 94.6949 | 93.9905 | 127.2538 | 21.2612 | 0.00183 | 0.001693 | -152.4285 | 0.23793 | 8.4042 | 0.003357 | 0.004268 | 0.004122 | 5.8e-05 | 0.001181 | 0.2469 | 1.4036 | 2.5482 | 101.15 | 20.83 | 17.172 | 65.8566 | 102.6335 | 62.565 | 0.004183 | 1.0516 | 0.025612 | 24.3547 | 0.066781 | 0.14155 | 2.2e-05 | 0.001618 | 0.001618 | 3.6389
2019-03-19 16:28 | 1553027300.7496 | -18 | 0.20951 | 1.4e-05 | 1e-06 | 94.6418 | 93.8991 | 127.3559 | 21.2611 | 0.001817 | 0.001693 | -152.4324 | 0.23694 | 8.4026 | 0.003339 | 0.00502 | 0.004795 | 5.1e-05 | 0.001188 | 0.2855 | 1.3786 | 2.5482 | 101.15 | 20.83 | 17.166 | 65.5391 | 102.1859 | 62.5727 | 0.004181 | 1.0516 | 0.025622 | 24.3648 | 0.070469 | 0.14095 | 1.6e-05 | 0.00117 | 0.00117 | 5.0135
2019-03-19 16:28 | 1553027301.836 | -17 | 0.2095 | 1.7e-05 | 1e-06 | 94.7135 | 93.8433 | 127.2573 | 21.2612 | 0.001797 | 0.001676 | -152.4149 | 0.23741 | 8.4029 | 0.003356 | 0.004887 | 0.004594 | 5.3e-05 | 0.001183 | 0.26377 | 1.3263 | 2.548 | 101.15 | 20.83 | 17.162 | 65.0606 | 102.6059 | 62.1586 | 0.00418 | 1.0529 | 0.025628 | 24.3403 | 0.082564 | 0.14123 | 6.8e-05 | 0.005201 | 0.005201 | 1.1297
2019-03-19 16:28 | 1553027302.785 | -16 | 0.2095 | 1.7e-05 | 1e-06 | 94.5833 | 93.62 | 127.5382 | 21.2611 | 0.001812 | 0.001687 | -152.4065 | 0.23789 | 8.403 | 0.003481 | 0.005026 | 0.004879 | 5.2e-05 | 0.001186 | 0.29822 | 1.3662 | 2.5482 | 101.15 | 20.83 | 17.157 | 65.4267 | 105.6234 | 62.4282 | 0.004179 | 1.0521 | 0.025646 | 24.377 | 0.091565 | 0.14152 | 3.8e-05 | 0.002848 | 0.002848 | 2.0669
2019-03-19 16:28 | 1553027303.7847 | -15 | 0.2095 | 1.7e-05 | 1e-06 | 94.5749 | 93.6809 | 127.6019 | 21.2611 | 0.001881 | 0.001701 | -152.3925 | 0.23699 | 8.4031 | 0.003524 | 0.004824 | 0.004647 | 5.4e-05 | 0.00119 | 0.26648 | 1.3733 | 2.5481 | 101.15 | 20.83 | 17.158 | 67.0761 | 106.6828 | 62.768 | 0.004179 | 1.051 | 0.025639 | 24.3954 | 0.084948 | 0.14099 | 9.4e-05 | 0.007229 | 0.007229 | 0.81127
2019-03-19 16:28 | 1553027304.785 | -14 | 0.20949 | 1.5e-05 | 2e-06 | 94.5305 | 93.6467 | 127.7765 | 21.2612 | 0.001808 | 0.001695 | -152.3212 | 0.23772 | 8.4027 | 0.003436 | 0.005512 | 0.005263 | 5.2e-05 | 0.001185 | 0.25697 | 1.3541 | 2.5481 | 101.15 | 20.83 | 17.165 | 65.343 | 104.5458 | 62.6103 | 0.004181 | 1.0515 | 0.025663 | 24.4064 | 0.084017 | 0.14142 | 0.000134 | 0.0103 | 0.0103 | 0.57119
2019-03-19 16:28 | 1553027305.7848 | -13 | 0.20952 | 1.8e-05 | 2e-06 | 94.363 | 93.4977 | 128.1746 | 21.2611 | 0.001786 | 0.001708 | -143.6487 | 0.23765 | 8.4042 | 0.003471 | 0.004544 | 0.004331 | 5.6e-05 | 0.001182 | 0.2724 | 1.3363 | 2.5479 | 101.15 | 20.83 | 17.172 | 64.8021 | 105.3826 | 62.9141 | 0.004183 | 1.0505 | 0.025691 | 24.4554 | 0.082399 | 0.14138 | -3.9e-05 | -0.003127 | -0.003127 | -1.8809
2019-03-19 16:28 | 1553027306.7859 | -12 | 0.20951 | 1.6e-05 | 1e-06 | 94.3786 | 93.4015 | 128.338 | 21.2611 | 0.001798 | 0.001711 | -110.6479 | 0.23786 | 8.4029 | 0.003517 | 0.004591 | 0.004416 | 4.9e-05 | 0.001181 | 0.2505 | 1.3428 | 2.548 | 101.15 | 20.83 | 17.18 | 65.0887 | 106.4913 | 62.9913 | 0.004185 | 1.0503 | 0.025705 | 24.4738 | 0.09309 | 0.1415 | 5e-06 | 0.000286 | 0.000286 | 20.6177
2019-03-19 16:28 | 1553027307.7849 | -11 | 0.20952 | 1.3e-05 | 1e-06 | 94.2766 | 93.4902 | 128.9494 | 21.2611 | 0.001802 | 0.001723 | -77.5902 | 0.238 | 8.4025 | 0.003498 | 0.004903 | 0.004736 | 5.2e-05 | 0.001185 | 0.29031 | 1.3486 | 2.548 | 101.15 | 20.82 | 17.203 | 65.1791 | 106.0333 | 63.2905 | 0.004188 | 1.0494 | 0.025754 | 24.5429 | 0.074923 | 0.14159 | -2.1e-05 | -0.001731 | -0.001731 | -3.4028
2019-03-19 16:28 | 1553027308.7859 | -10 | 0.20951 | 2.1e-05 | 1e-06 | 94.0932 | 93.2076 | 129.2637 | 21.2612 | 0.001808 | 0.001661 | -44.5329 | 0.2385 | 8.4016 | 0.003581 | 0.004369 | 0.004112 | 4.9e-05 | 0.001184 | 0.27201 | 1.3838 | 2.5481 | 101.15 | 20.82 | 17.217 | 65.3353 | 108.0516 | 61.8048 | 0.004191 | 1.054 | 0.025843 | 24.5185 | 0.084584 | 0.14188 | -2e-05 | -0.001605 | -0.001605 | -3.6781
2019-03-19 16:28 | 1553027309.785 | -9 | 0.20954 | 1.7e-05 | 1e-06 | 94.011 | 93.0097 | 129.5407 | 21.2612 | 0.001817 | 0.00163 | -11.4626 | 0.23796 | 8.4007 | 0.003487 | 0.004924 | 0.004684 | 4.8e-05 | 0.001176 | 0.28672 | 1.3687 | 2.5482 | 101.15 | 20.82 | 17.251 | 65.5516 | 105.7705 | 61.0483 | 0.0042 | 1.0564 | 0.0259 | 24.517 | 0.095781 | 0.14156 | -0.000186 | -0.014573 | -0.014573 | -0.40409
2019-03-19 16:28 | 1553027310.7844 | -8 | 0.20951 | 1.5e-05 | 1e-06 | 93.8558 | 92.9466 | 129.7125 | 21.2612 | 0.001795 | 0.001732 | 21.605 | 0.24458 | 8.4031 | 0.003494 | 0.005482 | 0.00531 | 4.7e-05 | 0.00117 | 0.26593 | 1.3754 | 2.5481 | 101.15 | 20.82 | 17.27 | 65.0231 | 105.9546 | 63.5054 | 0.004204 | 1.0487 | 0.025822 | 24.6233 | 0.087069 | 0.1455 | -9e-06 | -0.000772 | -0.000772 | -7.841
2019-03-19 16:28 | 1553027311.7851 | -7 | 0.20953 | 1.4e-05 | 1e-06 | 93.77 | 92.8278 | 130.0322 | 21.2611 | 0.001824 | 0.001715 | 54.6627 | 0.26307 | 8.4046 | 0.003495 | 0.005084 | 0.004972 | 4.9e-05 | 0.001168 | 0.25785 | 1.354 | 2.548 | 101.15 | 20.82 | 17.287 | 65.7178 | 105.9671 | 63.1031 | 0.004208 | 1.0499 | 0.025869 | 24.6389 | 0.09033 | 0.1565 | -0.000126 | -0.009885 | -0.009885 | -0.65861
2019-03-19 16:29 | 1553027312.7841 | -6 | 0.20952 | 1.3e-05 | 1e-06 | 93.6208 | 92.635 | 129.7125 | 21.2612 | 0.001839 | 0.001731 | 87.7458 | 0.26368 | 8.4032 | 0.00353 | 0.004974 | 0.004877 | 4.7e-05 | 0.001176 | 0.28335 | 1.3577 | 2.5482 | 101.15 | 20.82 | 17.32 | 66.0681 | 106.8071 | 63.4702 | 0.004216 | 1.0488 | 0.025823 | 24.622 | 0.09469 | 0.15687 | -4.1e-05 | -0.00328 | -0.00328 | -1.9894
2019-03-19 16:29 | 1553027313.7842 | -5 | 0.20958 | 1.2e-05 | 1e-06 | 93.4855 | 92.585 | 129.9362 | 21.2612 | 0.001794 | 0.001702 | 178.0396 | 0.26318 | 8.4023 | 0.003622 | 0.004939 | 0.004789 | 4.9e-05 | 0.001179 | 0.26322 | 1.3194 | 2.548 | 101.15 | 20.82 | 17.331 | 65.0029 | 109.0555 | 62.7844 | 0.004219 | 1.0509 | 0.025872 | 24.6181 | 0.08658 | 0.15656 | -0.000383 | -0.029933 | -0.029933 | -0.21759
2019-03-19 16:29 | 1553027314.7852 | -4 | 0.20949 | 1.7e-05 | 0 | 93.4069 | 92.4202 | 129.6334 | 21.2612 | 0.001793 | 0.001697 | 178.2393 | 0.26325 | 8.4044 | 0.003689 | 0.005253 | 0.005156 | 4.6e-05 | 0.001177 | 0.26537 | 1.3175 | 2.548 | 101.15 | 20.82 | 17.341 | 64.9677 | 110.6886 | 62.6594 | 0.004221 | 1.0513 | 0.025847 | 24.5849 | 0.094983 | 0.15661 | 0.000133 | 0.010361 | 0.010361 | 0.62883
2019-03-19 16:29 | 1553027315.7844 | -3 | 0.20952 | 1.3e-05 | 1e-06 | 93.2022 | 92.3267 | 129.3036 | 21.2612 | 0.00179 | 0.001657 | 178.2817 | 0.26327 | 8.4008 | 0.003684 | 0.005724 | 0.00559 | 4.8e-05 | 0.001167 | 0.27831 | 1.2988 | 2.5481 | 101.15 | 20.82 | 17.351 | 64.9014 | 110.5568 | 61.7078 | 0.004224 | 1.0543 | 0.02585 | 24.5188 | 0.084416 | 0.15662 | -2.6e-05 | -0.0021 | -0.0021 | -3.1032
2019-03-19 16:29 | 1553027316.7844 | -2 | 0.20954 | 1e-05 | 0 | 93.0534 | 92.0442 | 129.3815 | 21.2612 | 0.00181 | 0.001732 | 178.2732 | 0.26395 | 8.406 | 0.003751 | 0.00515 | 0.004982 | 4.7e-05 | 0.001164 | 0.27887 | 1.3588 | 2.5481 | 101.15 | 20.82 | 17.352 | 65.376 | 112.1994 | 63.5141 | 0.004224 | 1.0487 | 0.025789 | 24.5922 | 0.097535 | 0.15702 | -0.000158 | -0.012319 | -0.012319 | -0.53024
2019-03-19 16:29 | 1553027317.7858 | -1 | 0.20954 | 1.9e-05 | 1e-06 | 92.8022 | 91.8216 | 128.9726 | 21.2612 | 0.001789 | 0.001692 | 178.3606 | 0.26391 | 8.4044 | 0.003807 | 0.005301 | 0.00522 | 4.8e-05 | 0.001164 | 0.2521 | 1.3585 | 2.548 | 101.15 | 20.82 | 17.349 | 64.8708 | 113.5438 | 62.5376 | 0.004223 | 1.0517 | 0.025785 | 24.5177 | 0.095017 | 0.157 | -0.000166 | -0.012981 | -0.012981 | -0.50316
2019-03-19 16:29 | 1553027318.7855 | 0 | 0.20957 | 1.6e-05 | 1e-06 | 92.6197 | 91.4417 | 128.8471 | 21.26 | 0.001791 | 0.00168 | 178.274 | 0.26409 | 8.4046 | 0.003855 | 0.005519 | 0.00534 | 4.8e-05 | 0.001163 | 0.32117 | 1.362 | 2.7219 | 101.15 | 20.82 | 17.344 | 64.9103 | 114.7253 | 62.2608 | 0.004222 | 1.0526 | 0.025784 | 24.4956 | 0.11449 | 0.1571 | -0.000322 | -0.025116 | -0.025116 | -0.26022
2019-03-19 16:29 | 1553027319.7845 | 1 | 0.20956 | 1.4e-05 | 1e-06 | 92.5288 | 85.6588 | 128.3241 | 21.2472 | 0.00183 | 0.001676 | 178.5855 | 0.26394 | 8.4036 | 0.003746 | 0.01363 | 0.018223 | 4.8e-05 | 0.001151 | 1.2364 | 1.3094 | 2.5479 | 101.15 | 20.82 | 17.344 | 65.836 | 112.0593 | 62.146 | 0.004222 | 1.0529 | 0.025736 | 24.4417 | 0.69005 | 0.15702 | -0.000294 | -0.022904 | -0.022904 | -0.2852
2019-03-19 16:29 | 1553027320.7846 | 2 | 0.20952 | 2.1e-05 | 1e-06 | 92.5582 | 80.0772 | 127.4695 | 21.2408 | 0.001775 | 0.001661 | 178.6135 | 0.26368 | 8.4021 | 0.003777 | 0.005877 | 0.008906 | 5.2e-05 | 0.001156 | 0.29319 | 1.3526 | 2.548 | 101.15 | 20.83 | 17.314 | 64.5059 | 112.8112 | 61.7732 | 0.004217 | 1.0541 | 0.025664 | 24.3466 | 1.2956 | 0.15687 | -6e-05 | -0.004724 | -0.004724 | -1.3813
2019-03-19 16:29 | 1553027321.7856 | 3 | 0.20952 | 1.3e-05 | 1e-06 | 92.265 | 79.1874 | 126.3848 | 21.2517 | 0.001806 | 0.001713 | 178.348 | 0.26248 | 8.4038 | 0.003694 | 0.007561 | 0.009097 | 5e-05 | 0.001156 | -1.3236 | 1.3446 | 2.5481 | 101.15 | 20.83 | 17.298 | 65.2754 | 110.7929 | 63.0417 | 0.004214 | 1.0501 | 0.025506 | 24.2887 | 1.3672 | 0.15615 | -7.5e-05 | -0.005856 | -0.005856 | -1.1093
2019-03-19 16:29 | 1553027322.7857 | 4 | 0.20954 | 1.9e-05 | 1e-06 | 92.1263 | 81.8616 | 125.3208 | 21.2548 | 0.001803 | 0.001696 | 178.2936 | 0.26407 | 8.4015 | 0.00363 | 0.005788 | 0.009561 | 5.1e-05 | 0.001152 | 0.27793 | 1.3373 | 2.5479 | 101.15 | 20.83 | 17.281 | 65.1987 | 109.2289 | 62.6298 | 0.004209 | 1.0514 | 0.025414 | 24.1714 | 1.0566 | 0.1571 | -0.000191 | -0.014756 | -0.014756 | -0.44288
2019-03-19 16:29 | 1553027323.7847 | 5 | 0.20951 | 1.5e-05 | 3e-06 | 92.1605 | 84.9906 | 123.455 | 21.2512 | 0.00187 | 0.001721 | 178.6859 | 0.26325 | 8.4009 | 0.003686 | 0.005282 | 0.00531 | 4.8e-05 | 0.001143 | 0.30646 | 1.3363 | 2.5481 | 101.15 | 20.83 | 17.264 | 66.8091 | 110.607 | 63.22 | 0.004205 | 1.0496 | 0.025202 | 24.0119 | 0.72443 | 0.15661 | -1.1e-05 | -0.000972 | -0.000972 | -6.7028
2019-03-19 16:29 | 1553027324.7848 | 6 | 0.2095 | 1.8e-05 | 5e-06 | 92.072 | 86.7708 | 121.795 | 21.2512 | 0.001823 | 0.001815 | 178.3702 | 0.26369 | 8.4037 | 0.003401 | 0.005718 | 0.005534 | 5e-05 | 0.001147 | 0.31902 | 1.3158 | 2.548 | 101.15 | 20.83 | 17.232 | 65.6782 | 103.6712 | 65.4848 | 0.004198 | 1.0426 | 0.024948 | 23.93 | 0.53041 | 0.15687 | 5.3e-05 | 0.003725 | 0.003725 | 1.7517
2019-03-19 16:29 | 1553027325.7857 | 7 | 0.20935 | 2e-05 | 8e-06 | 91.9424 | 88.3579 | 119.8262 | 21.2488 | 0.001875 | 0.001831 | 178.3171 | 0.26348 | 8.4033 | 0.003633 | 0.005225 | 0.005084 | 5e-05 | 0.001147 | 0.31741 | 1.374 | 2.5484 | 101.15 | 20.83 | 17.217 | 66.9215 | 109.3081 | 65.8789 | 0.004194 | 1.0413 | 0.024732 | 23.7496 | 0.35569 | 0.15674 | 0.000948 | 0.070287 | 0.070287 | 0.092769
2019-03-19 16:29 | 1553027326.7838 | 8 | 0.20891 | 2.5e-05 | 1.3e-05 | 91.8821 | 88.4148 | 117.3395 | 21.2551 | 0.001947 | 0.001952 | 178.2887 | 0.26372 | 8.4029 | 0.003676 | 0.005184 | 0.005024 | 4.2e-05 | 0.001136 | 0.31045 | 1.3699 | 1.8914 | 101.15 | 20.82 | 17.193 | 68.6787 | 110.3631 | 68.784 | 0.004185 | 1.0325 | 0.024369 | 23.6024 | 0.34406 | 0.15688 | 0.003614 | 0.265 | 0.265 | 0.024628
2019-03-19 16:29 | 1553027327.784 | 9 | 0.20793 | 6.2e-05 | 1.9e-05 | 91.7101 | 88.6724 | 114.7946 | 21.2612 | 0.002008 | 0.001982 | 178.2658 | 0.26328 | 8.4037 | 0.003696 | 0.005227 | 0.005083 | 3.9e-05 | 0.001125 | 0.23004 | 1.3666 | 2.5482 | 101.15 | 20.82 | 17.185 | 70.1508 | 110.8527 | 69.5146 | 0.004183 | 1.0303 | 0.024078 | 23.37 | 0.30129 | 0.15663 | 0.009464 | 0.68613 | 0.68613 | 0.009496
2019-03-19 16:29 | 1553027328.7841 | 10 | 0.20661 | 0.000131 | 2.7e-05 | 91.6282 | 86.6075 | 112.1653 | 21.2612 | 0.002032 | 0.002115 | 178.1569 | 0.26417 | 8.4009 | 0.003652 | 0.005385 | 0.005173 | 4.2e-05 | 0.001116 | 0.24204 | 1.3214 | 2.5481 | 101.15 | 20.82 | 17.176 | 70.7098 | 109.7854 | 72.7219 | 0.004181 | 1.0207 | 0.02369 | 23.2086 | 0.50405 | 0.15716 | 0.017267 | 1.2311 | 1.2311 | 0.00531
2019-03-19 16:29 | 1553027329.7851 | 11 | 0.2051 | 0.000407 | 3.5e-05 | 91.4823 | 82.6151 | 109.7624 | 21.2612 | 0.002161 | 0.002219 | 178.0422 | 0.26284 | 8.4041 | 0.003702 | 0.004901 | 0.004769 | 4.4e-05 | 0.001114 | 0.25586 | 1.331 | 2.5481 | 101.15 | 20.82 | 17.16 | 73.8195 | 111.0011 | 75.2086 | 0.004177 | 1.0135 | 0.023351 | 23.0411 | 0.91193 | 0.15637 | 0.025974 | 1.824 | 1.824 | 0.003566
2019-03-19 16:29 | 1553027330.7841 | 12 | 0.20343 | 0.000984 | 4.4e-05 | 91.3437 | 79.4717 | 107.8163 | 21.2612 | 0.002169 | 0.00234 | 177.9364 | 0.26316 | 8.3989 | 0.003714 | 0.005839 | 0.005691 | 4.4e-05 | 0.001115 | 0.213 | 1.3636 | 2.5482 | 101.15 | 20.82 | 17.154 | 74.0097 | 111.2774 | 78.1131 | 0.004176 | 1.0051 | 0.023047 | 22.9309 | 1.2453 | 0.15655 | 0.035237 | 2.4402 | 2.4402 | 0.002669
2019-03-19 16:29 | 1553027331.7852 | 13 | 0.20224 | 0.001648 | 5.1e-05 | 91.247 | 76.2536 | 106.2364 | 21.2612 | 0.002294 | 0.002348 | 177.7994 | 0.26372 | 8.4034 | 0.003662 | 0.005561 | 0.005385 | 4.6e-05 | 0.001121 | 0.23922 | 1.3288 | 2.548 | 101.15 | 20.82 | 17.148 | 77.0139 | 110.0191 | 78.2986 | 0.004174 | 1.0045 | 0.022872 | 22.7683 | 1.6056 | 0.15689 | 0.041504 | 2.8505 | 2.8505 | 0.00229
2019-03-19 16:29 | 1553027332.7851 | 14 | 0.20072 | 0.002424 | 5.9e-05 | 91.1795 | 72.4359 | 105.0299 | 21.2612 | 0.002502 | 0.002476 | 177.6883 | 0.26276 | 8.4035 | 0.003647 | 0.005453 | 0.005313 | 4.1e-05 | 0.001124 | 0.22755 | 1.3462 | 2.5481 | 101.15 | 20.82 | 17.149 | 82.0202 | 109.66 | 81.3861 | 0.004175 | 0.99579 | 0.022642 | 22.7379 | 2.0584 | 0.15632 | 0.049568 | 3.3674 | 3.3674 | 0.001931
2019-03-19 16:29 | 1553027333.7842 | 15 | 0.19984 | 0.003275 | 6.8e-05 | 91.1423 | 72.1677 | 104.341 | 21.2612 | 0.002536 | 0.002545 | 177.5883 | 0.26327 | 8.4032 | 0.00366 | 0.005027 | 0.004936 | 4.5e-05 | 0.001132 | 0.22733 | 1.3421 | 2.5481 | 101.15 | 20.82 | 17.15 | 82.8375 | 109.9787 | 83.0551 | 0.004175 | 0.99113 | 0.022515 | 22.7164 | 2.0879 | 0.15662 | 0.053741 | 3.6286 | 3.6286 | 0.001796
2019-03-19 16:29 | 1553027334.7853 | 16 | 0.19951 | 0.004193 | 7.7e-05 | 90.9289 | 72.391 | 104.1072 | 21.2612 | 0.002566 | 0.002643 | 177.4647 | 0.26448 | 8.402 | 0.003732 | 0.005528 | 0.005403 | 4.4e-05 | 0.001134 | 0.26034 | 1.3403 | 2.5481 | 101.15 | 20.81 | 17.157 | 83.5468 | 111.7287 | 85.3928 | 0.004174 | 0.98467 | 0.022416 | 22.7653 | 2.0393 | 0.15734 | 0.054642 | 3.6725 | 3.6725 | 0.001782
2019-03-19 16:29 | 1553027335.7843 | 17 | 0.1988 | 0.005121 | 8.6e-05 | 90.9229 | 71.6547 | 103.8725 | 21.2612 | 0.002674 | 0.002723 | 177.3333 | 0.26334 | 8.4014 | 0.003758 | 0.005636 | 0.005583 | 4.5e-05 | 0.001139 | 0.25536 | 1.2979 | 2.5482 | 101.15 | 20.81 | 17.161 | 86.1468 | 112.3683 | 87.3147 | 0.004175 | 0.97942 | 0.022331 | 22.8005 | 2.1302 | 0.15666 | 0.057734 | 3.8641 | 3.8641 | 0.001687
2019-03-19 16:29 | 1553027336.7854 | 18 | 0.19835 | 0.005892 | 9.4e-05 | 90.7498 | 69.6377 | 104.134 | 21.2612 | 0.002687 | 0.002708 | 177.1751 | 0.26292 | 8.4022 | 0.00378 | 0.005754 | 0.005579 | 4.8e-05 | 0.001146 | 0.27975 | 1.3032 | 2.5481 | 101.15 | 20.81 | 17.167 | 86.4511 | 112.8922 | 86.9533 | 0.004177 | 0.9804 | 0.022371 | 22.8177 | 2.3685 | 0.15641 | 0.059456 | 3.9852 | 3.9852 | 0.001633
2019-03-19 16:29 | 1553027337.7844 | 19 | 0.19799 | 0.006383 | 0.000102 | 90.6345 | 67.4085 | 104.6579 | 21.2612 | 0.002815 | 0.002708 | 177.0201 | 0.26238 | 8.4044 | 0.003858 | 0.005433 | 0.005307 | 4.6e-05 | 0.001144 | 0.27759 | 1.3109 | 2.548 | 101.15 | 20.81 | 17.18 | 89.5462 | 114.7921 | 86.9533 | 0.00418 | 0.9804 | 0.022427 | 22.8751 | 2.6482 | 0.15609 | 0.060989 | 4.0974 | 4.0974 | 0.001585
2019-03-19 16:29 | 1553027338.7855 | 20 | 0.19774 | 0.006741 | 0.000109 | 90.5808 | 66.07 | 105.2813 | 21.2612 | 0.002874 | 0.002778 | 176.8949 | 0.26261 | 8.4002 | 0.003865 | 0.00532 | 0.005158 | 5e-05 | 0.001146 | 0.26609 | 1.365 | 2.5481 | 101.15 | 20.81 | 17.185 | 90.9622 | 114.9629 | 88.6408 | 0.004181 | 0.97583 | 0.022441 | 22.9968 | 2.8222 | 0.15623 | 0.062068 | 4.1718 | 4.1718 | 0.001558
2019-03-19 16:29 | 1553027339.7847 | 21 | 0.19775 | 0.007017 | 0.000115 | 90.6222 | 64.5309 | 106.0218 | 21.2612 | 0.002916 | 0.002849 | 176.7845 | 0.26273 | 8.4012 | 0.003833 | 0.005773 | 0.005689 | 4.9e-05 | 0.001135 | 0.26681 | 1.3353 | 2.548 | 101.15 | 20.81 | 17.196 | 91.9835 | 114.1819 | 90.3487 | 0.004184 | 0.97124 | 0.022467 | 23.1319 | 3.0372 | 0.1563 | 0.061626 | 4.1466 | 4.1466 | 0.001568
2019-03-19 16:29 | 1553027340.7847 | 22 | 0.19775 | 0.007226 | 0.000123 | 90.5529 | 64.0558 | 106.7007 | 21.2612 | 0.002935 | 0.002844 | 176.6591 | 0.26245 | 8.4039 | 0.003815 | 0.005767 | 0.005607 | 5.1e-05 | 0.001137 | 0.25066 | 1.3551 | 2.5481 | 101.15 | 20.81 | 17.201 | 92.4386 | 113.7551 | 90.2393 | 0.004185 | 0.97154 | 0.022542 | 23.2024 | 3.0964 | 0.15613 | 0.061423 | 4.1463 | 4.1463 | 0.001566
2019-03-19 16:29 | 1553027341.7847 | 23 | 0.19778 | 0.007419 | 0.000132 | 90.5484 | 63.8212 | 107.2891 | 21.2612 | 0.003007 | 0.002948 | 176.5599 | 0.26205 | 8.4041 | 0.003858 | 0.005201 | 0.005112 | 4.9e-05 | 0.001134 | 0.26233 | 1.3469 | 2.5481 | 101.15 | 20.81 | 17.205 | 94.1675 | 114.8065 | 92.7466 | 0.004186 | 0.96488 | 0.022526 | 23.3464 | 3.1288 | 0.15589 | 0.061007 | 4.1151 | 4.1151 | 0.001576
2019-03-19 16:29 | 1553027342.7849 | 24 | 0.19797 | 0.00758 | 0.000139 | 90.5325 | 63.2684 | 108.0208 | 21.2612 | 0.00303 | 0.002972 | 176.4334 | 0.26219 | 8.4031 | 0.00389 | 0.005765 | 0.005621 | 4.9e-05 | 0.001132 | 0.29302 | 1.3579 | 2.548 | 101.15 | 20.81 | 17.213 | 94.7296 | 115.565 | 93.3318 | 0.004188 | 0.96334 | 0.022585 | 23.4446 | 3.205 | 0.15598 | 0.059655 | 4.0343 | 4.0343 | 0.001608
2019-03-19 16:29 | 1553027343.7853 | 25 | 0.19828 | 0.00771 | 0.000144 | 90.5883 | 61.0888 | 108.7207 | 21.2612 | 0.003104 | 0.003003 | 176.303 | 0.26302 | 8.403 | 0.003939 | 0.005504 | 0.005253 | 5.3e-05 | 0.001127 | 0.24513 | 1.3439 | 2.548 | 101.15 | 20.81 | 17.217 | 96.4999 | 116.779 | 94.0666 | 0.004189 | 0.96141 | 0.022635 | 23.544 | 3.5241 | 0.15647 | 0.057653 | 3.9079 | 3.9079 | 0.001666
2019-03-19 16:29 | 1553027344.7848 | 26 | 0.19861 | 0.007807 | 0.000148 | 90.483 | 58.9048 | 109.1223 | 21.2612 | 0.003099 | 0.003009 | 176.1759 | 0.26248 | 8.4014 | 0.003894 | 0.00542 | 0.005319 | 4.6e-05 | 0.001127 | 0.28064 | 1.3196 | 2.548 | 101.15 | 20.81 | 17.225 | 96.3941 | 115.6813 | 94.2097 | 0.004191 | 0.96103 | 0.022673 | 23.592 | 3.8394 | 0.15615 | 0.055588 | 3.7744 | 3.7744 | 0.001721
2019-03-19 16:29 | 1553027345.7849 | 27 | 0.19883 | 0.007869 | 0.000151 | 90.5808 | 58.3215 | 109.8704 | 21.2612 | 0.003175 | 0.003055 | 176.0468 | 0.26287 | 8.4035 | 0.004015 | 0.005242 | 0.005163 | 5e-05 | 0.001131 | 0.25752 | 1.2821 | 2.5481 | 101.15 | 20.81 | 17.23 | 98.2264 | 118.621 | 95.3222 | 0.004192 | 0.95813 | 0.022716 | 23.7086 | 3.938 | 0.15638 | 0.054189 | 3.6866 | 3.6866 | 0.001765
2019-03-19 16:29 | 1553027346.7843 | 28 | 0.19916 | 0.007891 | 0.000152 | 90.6255 | 58.7164 | 110.3138 | 21.2612 | 0.003148 | 0.003056 | 175.9297 | 0.2626 | 8.4023 | 0.00384 | 0.005661 | 0.005468 | 5.2e-05 | 0.001128 | 0.24906 | 1.2999 | 2.5481 | 101.15 | 20.81 | 17.234 | 97.5828 | 114.3651 | 95.3543 | 0.004193 | 0.95805 | 0.022761 | 23.7574 | 3.8821 | 0.15622 | 0.052211 | 3.5594 | 3.5594 | 0.001826
2019-03-19 16:29 | 1553027347.7854 | 29 | 0.19963 | 0.007885 | 0.000151 | 90.5466 | 59.5692 | 110.5983 | 21.2612 | 0.003208 | 0.003068 | 175.7997 | 0.26167 | 8.3986 | 0.003892 | 0.005571 | 0.005527 | 5.4e-05 | 0.001127 | 0.2656 | 1.3125 | 2.5481 | 101.15 | 20.81 | 17.244 | 99.0246 | 115.6274 | 95.6501 | 0.004195 | 0.95728 | 0.022781 | 23.7976 | 3.7453 | 0.15567 | 0.049396 | 3.3711 | 3.3711 | 0.001921
2019-03-19 16:29 | 1553027348.784 | 30 | 0.19989 | 0.007846 | 0.000148 | 90.5055 | 60.1329 | 110.9867 | 21.2612 | 0.003211 | 0.003067 | 175.6702 | 0.26318 | 8.4025 | 0.003968 | 0.00544 | 0.00521 | 5.4e-05 | 0.001122 | 0.2573 | 1.3069 | 2.548 | 101.15 | 20.81 | 17.248 | 99.0834 | 117.484 | 95.6048 | 0.004196 | 0.9574 | 0.022822 | 23.8379 | 3.657 | 0.15656 | 0.04791 | 3.2759 | 3.2759 | 0.001988
2019-03-19 16:29 | 1553027349.7843 | 31 | 0.20017 | 0.00777 | 0.000145 | 90.5034 | 60.9782 | 111.2496 | 21.2612 | 0.003314 | 0.00305 | 175.5299 | 0.26282 | 8.4041 | 0.003969 | 0.005324 | 0.005225 | 5.7e-05 | 0.001121 | 0.26145 | 1.3001 | 2.5481 | 101.15 | 20.81 | 17.253 | 101.5961 | 117.5093 | 95.2001 | 0.004197 | 0.95845 | 0.022862 | 23.853 | 3.5319 | 0.15635 | 0.046352 | 3.1753 | 3.1753 | 0.002048
2019-03-19 16:29 | 1553027350.7852 | 32 | 0.20049 | 0.00767 | 0.000141 | 90.5103 | 63.5397 | 111.6301 | 21.2612 | 0.003288 | 0.003044 | 175.3997 | 0.26234 | 8.4036 | 0.003967 | 0.00552 | 0.005377 | 5.6e-05 | 0.001127 | 0.23794 | 1.3113 | 2.548 | 101.15 | 20.81 | 17.254 | 100.9522 | 117.4522 | 95.063 | 0.004198 | 0.95881 | 0.022905 | 23.8893 | 3.1646 | 0.15606 | 0.044521 | 3.0561 | 3.0561 | 0.002124
2019-03-19 16:29 | 1553027351.7843 | 33 | 0.20094 | 0.007546 | 0.000138 | 90.4917 | 64.7001 | 112.0042 | 21.2612 | 0.003257 | 0.003118 | 175.2827 | 0.26165 | 8.4034 | 0.003885 | 0.005863 | 0.005717 | 5.6e-05 | 0.001124 | 0.28279 | 1.296 | 2.5479 | 101.15 | 20.81 | 17.252 | 100.2154 | 115.463 | 96.8541 | 0.004197 | 0.95417 | 0.022888 | 23.9874 | 3.0009 | 0.15566 | 0.041995 | 2.8811 | 2.8811 | 0.002248
2019-03-19 16:29 | 1553027352.7857 | 34 | 0.20117 | 0.007412 | 0.000134 | 90.5334 | 64.999 | 112.1258 | 21.2612 | 0.003296 | 0.003093 | 175.1794 | 0.26231 | 8.4013 | 0.003992 | 0.005671 | 0.005535 | 5.4e-05 | 0.001124 | 0.27527 | 1.3529 | 2.5478 | 101.15 | 20.8 | 17.246 | 101.1477 | 118.0765 | 96.2367 | 0.004193 | 0.95576 | 0.02292 | 23.9804 | 2.9637 | 0.15604 | 0.040809 | 2.8039 | 2.8039 | 0.002315
2019-03-19 16:29 | 1553027353.7856 | 35 | 0.20134 | 0.007259 | 0.000129 | 90.4683 | 65.3823 | 112.5425 | 21.2612 | 0.003322 | 0.003124 | 175.0665 | 0.26331 | 8.403 | 0.003977 | 0.004607 | 0.004449 | 5.8e-05 | 0.001119 | 0.24298 | 1.3907 | 2.548 | 101.15 | 20.8 | 17.239 | 101.7846 | 117.6907 | 96.9896 | 0.004191 | 0.95382 | 0.022939 | 24.0494 | 2.9047 | 0.15665 | 0.039988 | 2.7502 | 2.7502 | 0.002369
2019-03-19 16:29 | 1553027354.7845 | 36 | 0.20146 | 0.007105 | 0.000125 | 90.5202 | 66.4057 | 113.2229 | 21.2612 | 0.003269 | 0.003058 | 174.9535 | 0.26254 | 8.4026 | 0.00398 | 0.005353 | 0.005215 | 5.5e-05 | 0.001107 | 0.29159 | 1.352 | 2.5481 | 101.15 | 20.8 | 17.232 | 100.4923 | 117.7659 | 95.409 | 0.00419 | 0.95791 | 0.023057 | 24.0704 | 2.7709 | 0.15619 | 0.039445 | 2.7271 | 2.7271 | 0.002383
2019-03-19 16:29 | 1553027355.7861 | 37 | 0.20172 | 0.006946 | 0.000121 | 90.4989 | 66.4211 | 113.6426 | 21.2612 | 0.003343 | 0.003071 | 174.8508 | 0.26238 | 8.4033 | 0.004042 | 0.005336 | 0.005211 | 5.2e-05 | 0.001104 | 0.2568 | 1.3518 | 2.5481 | 101.15 | 20.8 | 17.215 | 102.298 | 119.2899 | 95.7161 | 0.004186 | 0.95711 | 0.02309 | 24.125 | 2.7668 | 0.15609 | 0.038109 | 2.6389 | 2.6389 | 0.002461
2019-03-19 16:29 | 1553027356.7845 | 38 | 0.20195 | 0.006789 | 0.000117 | 90.5193 | 66.6519 | 114.3334 | 21.2612 | 0.003308 | 0.003075 | 174.7405 | 0.2624 | 8.4043 | 0.003955 | 0.004807 | 0.004646 | 5.4e-05 | 0.001099 | 0.27848 | 1.368 | 2.548 | 101.15 | 20.8 | 17.207 | 101.432 | 117.1551 | 95.8201 | 0.004184 | 0.95684 | 0.023157 | 24.2016 | 2.7377 | 0.1561 | 0.036928 | 2.5649 | 2.5649 | 0.002532
2019-03-19 16:29 | 1553027357.7836 | 39 | 0.20229 | 0.006635 | 0.000112 | 90.5502 | 67.616 | 114.9838 | 21.2612 | 0.003262 | 0.003058 | 174.6589 | 0.26239 | 8.4028 | 0.004022 | 0.006288 | 0.006119 | 5.6e-05 | 0.001095 | 0.25465 | 1.3636 | 2.548 | 101.15 | 20.81 | 17.19 | 100.3252 | 118.788 | 95.3934 | 0.004182 | 0.95795 | 0.023236 | 24.2564 | 2.6123 | 0.1561 | 0.035069 | 2.4445 | 2.4445 | 0.002656
2019-03-19 16:29 | 1553027358.7847 | 40 | 0.20266 | 0.006474 | 0.000108 | 90.5193 | 68.823 | 115.3509 | 21.2612 | 0.003326 | 0.003064 | 174.6008 | 0.26242 | 8.4037 | 0.004031 | 0.005233 | 0.005118 | 5.4e-05 | 0.001093 | 0.26344 | 1.3916 | 2.5482 | 101.15 | 20.81 | 17.182 | 101.8833 | 119.0101 | 95.5469 | 0.00418 | 0.95755 | 0.023269 | 24.3001 | 2.451 | 0.15611 | 0.033054 | 2.3076 | 2.3076 | 0.002814
2019-03-19 16:29 | 1553027359.7847 | 41 | 0.20289 | 0.006304 | 0.000103 | 90.5805 | 69.3939 | 115.8394 | 21.2612 | 0.003286 | 0.003022 | 174.5315 | 0.26197 | 8.4033 | 0.003992 | 0.005213 | 0.005149 | 5.3e-05 | 0.001095 | 0.24275 | 1.3608 | 2.5481 | 101.15 | 20.81 | 17.175 | 100.8973 | 118.0755 | 94.5228 | 0.004178 | 0.96022 | 0.02335 | 24.3177 | 2.3832 | 0.15584 | 0.031872 | 2.2333 | 2.2333 | 0.002903
2019-03-19 16:29 | 1553027360.7838 | 42 | 0.20329 | 0.006132 | 9.9e-05 | 90.5397 | 70.1357 | 116.1042 | 21.2612 | 0.003331 | 0.003086 | 174.4697 | 0.26219 | 8.4025 | 0.004026 | 0.005576 | 0.005466 | 5.6e-05 | 0.001109 | 0.28495 | 1.3269 | 2.5479 | 101.15 | 20.81 | 17.163 | 101.9988 | 118.8982 | 96.0786 | 0.004176 | 0.95617 | 0.023328 | 24.3969 | 2.284 | 0.15598 | 0.029688 | 2.0785 | 2.0785 | 0.003122
2019-03-19 16:29 | 1553027361.7841 | 43 | 0.20358 | 0.005939 | 9.4e-05 | 90.6306 | 71.8879 | 116.3283 | 21.2612 | 0.003286 | 0.003014 | 174.4111 | 0.2626 | 8.404 | 0.003993 | 0.005205 | 0.005113 | 5.9e-05 | 0.001116 | 0.25249 | 1.3355 | 2.5481 | 101.15 | 20.81 | 17.159 | 100.8972 | 118.086 | 94.3421 | 0.004175 | 0.96069 | 0.023405 | 24.3629 | 2.0723 | 0.15622 | 0.028225 | 1.983 | 1.983 | 0.003277
2019-03-19 16:29 | 1553027362.7848 | 44 | 0.20394 | 0.005739 | 9e-05 | 90.6135 | 72.8972 | 116.7604 | 21.2612 | 0.003275 | 0.003044 | 174.3317 | 0.26225 | 8.4036 | 0.003969 | 0.004789 | 0.004654 | 5.8e-05 | 0.001127 | 0.25713 | 1.3418 | 2.5481 | 101.15 | 20.81 | 17.157 | 100.65 | 117.4974 | 95.056 | 0.004174 | 0.95883 | 0.023426 | 24.4318 | 1.9459 | 0.15601 | 0.026324 | 1.8513 | 1.8513 | 0.003506
2019-03-19 16:29 | 1553027363.7849 | 45 | 0.20439 | 0.005519 | 8.6e-05 | 90.751 | 73.3329 | 116.9985 | 21.2612 | 0.003185 | 0.002995 | 174.2637 | 0.26266 | 8.3992 | 0.004005 | 0.005423 | 0.005301 | 5.8e-05 | 0.001122 | 0.25752 | 1.3269 | 2.548 | 101.15 | 20.81 | 17.158 | 98.4552 | 118.3806 | 93.8701 | 0.004174 | 0.96192 | 0.023488 | 24.4173 | 1.9062 | 0.15625 | 0.023874 | 1.6836 | 1.6836 | 0.003861
2019-03-19 16:29 | 1553027364.7843 | 46 | 0.20472 | 0.005296 | 8.3e-05 | 90.7738 | 73.6836 | 117.0325 | 21.2612 | 0.003314 | 0.002982 | 174.2123 | 0.26154 | 8.4032 | 0.003967 | 0.005776 | 0.005692 | 5.4e-05 | 0.001116 | 0.27975 | 1.338 | 2.5481 | 101.15 | 20.81 | 17.163 | 101.5849 | 117.4585 | 93.5681 | 0.004176 | 0.96272 | 0.023501 | 24.4108 | 1.8657 | 0.15559 | 0.022165 | 1.564 | 1.564 | 0.004138
2019-03-19 16:29 | 1553027365.785 | 47 | 0.20495 | 0.005065 | 8e-05 | 90.8395 | 74.0069 | 117.1679 | 21.2612 | 0.003244 | 0.002984 | 174.1497 | 0.26249 | 8.4054 | 0.003969 | 0.005387 | 0.005267 | 5.5e-05 | 0.001118 | 0.28335 | 1.339 | 2.5481 | 101.15 | 20.8 | 17.18 | 99.8826 | 117.5115 | 93.6026 | 0.004177 | 0.96262 | 0.023513 | 24.4261 | 1.8331 | 0.15615 | 0.021095 | 1.4894 | 1.4894 | 0.004362
2019-03-19 16:29 | 1553027366.785 | 48 | 0.20511 | 0.004846 | 7.8e-05 | 90.961 | 73.648 | 117.1179 | 21.2611 | 0.00324 | 0.002988 | 174.0971 | 0.26216 | 8.4066 | 0.004052 | 0.006532 | 0.006475 | 5.7e-05 | 0.001116 | 0.27367 | 1.3173 | 2.548 | 101.15 | 20.8 | 17.19 | 99.7916 | 119.5347 | 93.719 | 0.00418 | 0.96232 | 0.023504 | 24.4247 | 1.8885 | 0.15596 | 0.020397 | 1.4396 | 1.4396 | 0.004507
2019-03-19 16:29 | 1553027367.7851 | 49 | 0.20523 | 0.00463 | 7.6e-05 | 91.1429 | 74.2559 | 117.1588 | 21.2612 | 0.003284 | 0.002944 | 174.0302 | 0.26186 | 8.4011 | 0.004057 | 0.006162 | 0.00604 | 6e-05 | 0.001109 | 0.24331 | 1.3144 | 2.548 | 101.15 | 20.8 | 17.212 | 100.8619 | 119.6419 | 92.6512 | 0.004185 | 0.96513 | 0.023543 | 24.3934 | 1.8328 | 0.15578 | 0.019958 | 1.4111 | 1.4111 | 0.004593
2019-03-19 16:29 | 1553027368.7842 | 50 | 0.20527 | 0.004441 | 7.4e-05 | 91.214 | 75.0262 | 117.2334 | 21.2612 | 0.003309 | 0.002894 | 173.9471 | 0.26263 | 8.4038 | 0.004052 | 0.005575 | 0.005442 | 5.6e-05 | 0.001113 | 0.25155 | 1.3403 | 2.5479 | 101.15 | 20.8 | 17.223 | 101.4547 | 119.5294 | 91.4422 | 0.004188 | 0.96833 | 0.023589 | 24.3608 | 1.7475 | 0.15624 | 0.019922 | 1.4114 | 1.4114 | 0.004605
2019-03-19 16:29 | 1553027369.7852 | 51 | 0.20533 | 0.004263 | 7.1e-05 | 91.3452 | 75.6625 | 117.3625 | 21.2612 | 0.003239 | 0.002981 | 173.8712 | 0.26276 | 8.4032 | 0.004094 | 0.00529 | 0.005191 | 5.5e-05 | 0.001122 | 0.25912 | 1.3271 | 2.5481 | 101.15 | 20.8 | 17.232 | 99.7673 | 120.5495 | 93.5517 | 0.00419 | 0.96276 | 0.023534 | 24.4447 | 1.6848 | 0.15632 | 0.019779 | 1.3982 | 1.3982 | 0.004651
2019-03-19 16:29 | 1553027370.7846 | 52 | 0.20533 | 0.004105 | 7e-05 | 91.3698 | 75.1782 | 117.836 | 21.2612 | 0.003175 | 0.002938 | 173.7869 | 0.26153 | 8.4034 | 0.004049 | 0.005369 | 0.005318 | 5.7e-05 | 0.001129 | 0.2625 | 1.3925 | 2.5481 | 101.15 | 20.8 | 17.252 | 98.2239 | 119.446 | 92.4995 | 0.004195 | 0.96553 | 0.023616 | 24.4587 | 1.7447 | 0.15559 | 0.019964 | 1.4162 | 1.4162 | 0.00457
2019-03-19 16:30 | 1553027371.7842 | 53 | 0.20538 | 0.003961 | 6.8e-05 | 91.512 | 75.5197 | 118.2268 | 21.2612 | 0.003272 | 0.002958 | 173.7 | 0.26338 | 8.4033 | 0.003951 | 0.005176 | 0.005057 | 5.4e-05 | 0.001132 | 0.26432 | 1.3613 | 2.5481 | 101.15 | 20.8 | 17.26 | 100.5685 | 117.0729 | 92.9742 | 0.004197 | 0.96428 | 0.023639 | 24.5152 | 1.718 | 0.15669 | 0.019859 | 1.4103 | 1.4103 | 0.004622
2019-03-19 16:30 | 1553027372.7846 | 54 | 0.20538 | 0.003836 | 6.8e-05 | 91.584 | 75.6053 | 118.3467 | 21.2612 | 0.003261 | 0.002915 | 173.6352 | 0.26351 | 8.4042 | 0.004015 | 0.005325 | 0.005143 | 5.6e-05 | 0.001135 | 0.25227 | 1.3803 | 2.548 | 101.15 | 20.8 | 17.268 | 100.3119 | 118.627 | 91.9584 | 0.004199 | 0.96696 | 0.023684 | 24.4936 | 1.7149 | 0.15676 | 0.020018 | 1.4242 | 1.4242 | 0.004579
2019-03-19 16:30 | 1553027373.7844 | 55 | 0.2054 | 0.00373 | 6.7e-05 | 91.6147 | 75.831 | 118.4425 | 21.2612 | 0.003259 | 0.002885 | 173.571 | 0.26277 | 8.4031 | 0.003974 | 0.005579 | 0.005478 | 5.4e-05 | 0.001137 | 0.25912 | 1.3309 | 2.548 | 101.15 | 20.8 | 17.283 | 100.2562 | 117.6287 | 91.2366 | 0.004202 | 0.96888 | 0.023717 | 24.4792 | 1.6913 | 0.15632 | 0.020028 | 1.427 | 1.427 | 0.004557
2019-03-19 16:30 | 1553027374.7836 | 56 | 0.20541 | 0.003646 | 6.6e-05 | 91.6174 | 76.0694 | 118.4829 | 21.2612 | 0.003261 | 0.002846 | 173.5004 | 0.26265 | 8.4006 | 0.003909 | 0.005166 | 0.005086 | 5.4e-05 | 0.001131 | 0.26936 | 1.3341 | 2.5481 | 101.15 | 20.8 | 17.29 | 100.2923 | 116.031 | 90.2925 | 0.004204 | 0.97139 | 0.023752 | 24.4517 | 1.6635 | 0.15625 | 0.02008 | 1.4329 | 1.4329 | 0.004536
2019-03-19 16:30 | 1553027375.7849 | 57 | 0.20544 | 0.003569 | 6.5e-05 | 91.5495 | 75.7666 | 118.4263 | 21.2612 | 0.003216 | 0.002931 | 173.4356 | 0.26277 | 8.4052 | 0.003899 | 0.005361 | 0.005241 | 4.9e-05 | 0.001133 | 0.25697 | 1.3397 | 2.548 | 101.15 | 20.8 | 17.3 | 99.2025 | 115.7898 | 92.3462 | 0.004206 | 0.96593 | 0.02368 | 24.5148 | 1.6925 | 0.15632 | 0.020009 | 1.4235 | 1.4235 | 0.004568
2019-03-19 16:30 | 1553027376.7836 | 58 | 0.20549 | 0.003513 | 6.5e-05 | 91.6102 | 76.0115 | 118.3052 | 21.2612 | 0.003164 | 0.002932 | 173.3589 | 0.26223 | 8.402 | 0.003818 | 0.005782 | 0.005573 | 5.6e-05 | 0.001138 | 0.2855 | 1.3089 | 2.5481 | 101.15 | 20.8 | 17.301 | 97.9623 | 113.8237 | 92.3674 | 0.004207 | 0.96588 | 0.023667 | 24.503 | 1.6696 | 0.156 | 0.019762 | 1.4052 | 1.4052 | 0.004618
2019-03-19 16:30 | 1553027377.7846 | 59 | 0.20552 | 0.003459 | 6.3e-05 | 91.5871 | 76.4721 | 118.2343 | 21.2612 | 0.003175 | 0.002856 | 173.2915 | 0.26294 | 8.4047 | 0.003894 | 0.004996 | 0.004868 | 6e-05 | 0.001143 | 0.28208 | 1.3486 | 2.5479 | 101.15 | 20.8 | 17.302 | 98.2153 | 115.6694 | 90.5356 | 0.004207 | 0.97074 | 0.023719 | 24.4342 | 1.6133 | 0.15642 | 0.019634 | 1.3992 | 1.3992 | 0.004651
2019-03-19 16:30 | 1553027378.7847 | 60 | 0.2056 | 0.00341 | 6.2e-05 | 91.4946 | 76.902 | 118.2155 | 21.2612 | 0.003222 | 0.00294 | 173.209 | 0.26241 | 8.4009 | 0.003857 | 0.005258 | 0.005085 | 5.5e-05 | 0.001141 | 0.25802 | 1.3683 | 2.548 | 101.15 | 20.8 | 17.305 | 99.3524 | 114.7723 | 92.5518 | 0.004208 | 0.96539 | 0.023652 | 24.4999 | 1.5541 | 0.15611 | 0.019267 | 1.3692 | 1.3692 | 0.004743
2019-03-19 16:30 | 1553027379.7852 | 61 | 0.20563 | 0.003357 | 6e-05 | 91.5636 | 77.3589 | 118.354 | 21.2612 | 0.003203 | 0.002816 | 173.141 | 0.26275 | 8.4015 | 0.003817 | 0.005433 | 0.005312 | 5.6e-05 | 0.001141 | 0.24242 | 1.3186 | 2.548 | 101.15 | 20.8 | 17.307 | 98.9006 | 113.7906 | 89.5712 | 0.004208 | 0.97332 | 0.023763 | 24.4141 | 1.5079 | 0.15631 | 0.019125 | 1.3657 | 1.3657 | 0.004762
2019-03-19 16:30 | 1553027380.7838 | 62 | 0.20566 | 0.003312 | 5.9e-05 | 91.5931 | 77.5462 | 118.1434 | 21.2612 | 0.003205 | 0.002895 | 173.0916 | 0.26267 | 8.4015 | 0.003845 | 0.0053 | 0.005215 | 5.7e-05 | 0.00114 | 0.24906 | 1.3574 | 2.548 | 101.15 | 20.8 | 17.313 | 98.9398 | 114.4697 | 91.4627 | 0.004209 | 0.96827 | 0.02368 | 24.4559 | 1.4891 | 0.15626 | 0.018983 | 1.3508 | 1.3508 | 0.004812
2019-03-19 16:30 | 1553027381.7852 | 63 | 0.20578 | 0.003264 | 5.8e-05 | 91.6234 | 77.8699 | 118.135 | 21.2612 | 0.003234 | 0.002844 | 173.0251 | 0.2624 | 8.4028 | 0.003768 | 0.004642 | 0.004463 | 5.3e-05 | 0.001132 | 0.26952 | 1.3416 | 2.5481 | 101.15 | 20.8 | 17.315 | 99.6372 | 112.6117 | 90.2463 | 0.00421 | 0.97152 | 0.023719 | 24.4142 | 1.4548 | 0.1561 | 0.018366 | 1.3091 | 1.3091 | 0.004961
2019-03-19 16:30 | 1553027382.7848 | 64 | 0.20579 | 0.003215 | 5.7e-05 | 91.6243 | 78.4624 | 118.069 | 21.2612 | 0.003169 | 0.002865 | 172.9511 | 0.26288 | 8.4025 | 0.003775 | 0.004955 | 0.004803 | 5.3e-05 | 0.001128 | 0.26017 | 1.3511 | 2.548 | 101.15 | 20.8 | 17.318 | 98.0765 | 112.7697 | 90.7386 | 0.004211 | 0.9702 | 0.023696 | 24.4239 | 1.3871 | 0.15639 | 0.018325 | 1.305 | 1.305 | 0.004985
2019-03-19 16:30 | 1553027383.7839 | 65 | 0.20586 | 0.003177 | 5.5e-05 | 91.6213 | 79.3152 | 118.1162 | 21.2612 | 0.00317 | 0.002787 | 172.8786 | 0.2621 | 8.4034 | 0.003718 | 0.005034 | 0.005002 | 5.4e-05 | 0.00113 | 0.26969 | 1.3312 | 2.5479 | 101.15 | 20.79 | 17.328 | 98.1135 | 111.3847 | 88.8625 | 0.00421 | 0.97523 | 0.023762 | 24.3657 | 1.2901 | 0.15592 | 0.017963 | 1.2829 | 1.2829 | 0.005056
2019-03-19 16:30 | 1553027384.7841 | 66 | 0.2059 | 0.003127 | 5.3e-05 | 91.5711 | 79.7416 | 118.2308 | 21.2612 | 0.003196 | 0.002833 | 172.8092 | 0.26206 | 8.4024 | 0.003694 | 0.004868 | 0.00469 | 5.4e-05 | 0.001128 | 0.27079 | 1.3064 | 2.5481 | 101.15 | 20.79 | 17.334 | 98.7322 | 110.8046 | 89.9719 | 0.004212 | 0.97225 | 0.023737 | 24.4149 | 1.2373 | 0.1559 | 0.017821 | 1.2715 | 1.2715 | 0.005101
2019-03-19 16:30 | 1553027385.7851 | 67 | 0.20601 | 0.003078 | 5.1e-05 | 91.5708 | 80.0269 | 118.4061 | 21.2612 | 0.003104 | 0.002835 | 172.7394 | 0.26327 | 8.4025 | 0.003781 | 0.005495 | 0.005436 | 5.9e-05 | 0.001139 | 0.28495 | 1.3553 | 2.548 | 101.15 | 20.79 | 17.344 | 96.5102 | 112.9109 | 90.0133 | 0.004214 | 0.97214 | 0.023754 | 24.4344 | 1.2053 | 0.15662 | 0.017218 | 1.2294 | 1.2294 | 0.005299
2019-03-19 16:30 | 1553027386.7845 | 68 | 0.20607 | 0.003027 | 4.9e-05 | 91.621 | 80.6088 | 118.6617 | 21.2611 | 0.003137 | 0.002809 | 172.7025 | 0.26211 | 8.4039 | 0.003752 | 0.00499 | 0.004882 | 5.3e-05 | 0.001142 | 0.27489 | 1.3599 | 2.548 | 101.15 | 20.79 | 17.349 | 97.3085 | 112.2042 | 89.4001 | 0.004216 | 0.97378 | 0.023799 | 24.4401 | 1.1454 | 0.15593 | 0.016931 | 1.2113 | 1.2113 | 0.005355
2019-03-19 16:30 | 1553027387.7842 | 69 | 0.20611 | 0.002977 | 4.7e-05 | 91.6594 | 80.8673 | 118.7551 | 21.2612 | 0.00319 | 0.002802 | 172.6365 | 0.26149 | 8.405 | 0.003817 | 0.005292 | 0.005155 | 5.4e-05 | 0.001149 | 0.28639 | 1.3452 | 2.5481 | 101.15 | 20.79 | 17.354 | 98.5784 | 113.7842 | 89.2321 | 0.004217 | 0.97423 | 0.023814 | 24.444 | 1.1205 | 0.15556 | 0.0167 | 1.1956 | 1.1956 | 0.005412
2019-03-19 16:30 | 1553027388.7843 | 70 | 0.20615 | 0.00293 | 4.6e-05 | 91.6423 | 81.2961 | 118.9448 | 21.2612 | 0.003168 | 0.002822 | 172.5871 | 0.26221 | 8.4022 | 0.003765 | 0.005273 | 0.005183 | 5.4e-05 | 0.001153 | 0.26665 | 1.344 | 2.5479 | 101.15 | 20.79 | 17.368 | 98.0594 | 112.5335 | 89.7125 | 0.00422 | 0.97294 | 0.023817 | 24.4797 | 1.0715 | 0.15599 | 0.016544 | 1.1847 | 1.1847 | 0.005477
2019-03-19 16:30 | 1553027389.7843 | 71 | 0.20638 | 0.002877 | 4.4e-05 | 91.6951 | 81.6907 | 119.0476 | 21.2611 | 0.003163 | 0.002752 | 172.5397 | 0.26227 | 8.404 | 0.003753 | 0.004422 | 0.00431 | 5.3e-05 | 0.001151 | 0.28622 | 1.3157 | 2.548 | 101.15 | 20.79 | 17.374 | 97.9393 | 112.2387 | 88.0119 | 0.004222 | 0.97753 | 0.023884 | 24.4328 | 1.0334 | 0.15603 | 0.015258 | 1.0957 | 1.0957 | 0.005924
2019-03-19 16:30 | 1553027390.7847 | 72 | 0.20612 | 0.002826 | 4.4e-05 | 91.7251 | 81.7451 | 119.5797 | 21.2611 | 0.003177 | 0.002772 | 172.4519 | 0.26252 | 8.4029 | 0.003689 | 0.004721 | 0.004559 | 5.2e-05 | 0.001149 | 0.25962 | 1.3242 | 2.5481 | 101.15 | 20.79 | 17.38 | 98.2725 | 110.68 | 88.5127 | 0.004223 | 0.97617 | 0.02392 | 24.5044 | 1.0303 | 0.15617 | 0.016882 | 1.2143 | 1.2143 | 0.00535
2019-03-19 16:30 | 1553027391.7844 | 73 | 0.2061 | 0.002781 | 4.4e-05 | 91.6246 | 82.1493 | 119.7217 | 21.2612 | 0.003172 | 0.002816 | 172.3959 | 0.26232 | 8.401 | 0.003699 | 0.005027 | 0.004929 | 5.1e-05 | 0.001146 | 0.28711 | 1.3385 | 2.5479 | 101.15 | 20.79 | 17.391 | 98.1621 | 110.9237 | 89.5548 | 0.004226 | 0.97337 | 0.0239 | 24.5542 | 0.9764 | 0.15605 | 0.017021 | 1.2232 | 1.2232 | 0.005307
2019-03-19 16:30 | 1553027392.7838 | 74 | 0.2064 | 0.002743 | 4.3e-05 | 91.566 | 81.8588 | 120.0705 | 21.261 | 0.003119 | 0.002804 | 172.3599 | 0.26211 | 8.4042 | 0.003686 | 0.004441 | 0.004317 | 5.4e-05 | 0.001137 | 0.25818 | 1.3061 | 2.548 | 101.15 | 20.79 | 17.396 | 96.8633 | 110.6016 | 89.2842 | 0.004227 | 0.9741 | 0.023944 | 24.5808 | 1.0024 | 0.15593 | 0.015266 | 1.0991 | 1.0991 | 0.005902
2019-03-19 16:30 | 1553027393.7835 | 75 | 0.20642 | 0.002701 | 4.2e-05 | 91.4892 | 81.9225 | 120.302 | 21.2612 | 0.003029 | 0.002756 | 172.3204 | 0.2615 | 8.4031 | 0.003711 | 0.005538 | 0.005455 | 5.3e-05 | 0.001139 | 0.26609 | 1.2902 | 2.548 | 101.15 | 20.79 | 17.406 | 94.6996 | 111.2254 | 88.1268 | 0.004229 | 0.97722 | 0.024005 | 24.5651 | 0.9879 | 0.15557 | 0.015207 | 1.0977 | 1.0977 | 0.005895
2019-03-19 16:30 | 1553027394.7835 | 76 | 0.20646 | 0.002662 | 4.1e-05 | 91.3254 | 81.9475 | 120.524 | 21.2611 | 0.003127 | 0.002783 | 172.2708 | 0.26205 | 8.404 | 0.003725 | 0.005657 | 0.005616 | 5e-05 | 0.001141 | 0.24043 | 1.3115 | 2.5481 | 101.15 | 20.79 | 17.41 | 97.0719 | 111.5511 | 88.7642 | 0.00423 | 0.9755 | 0.024006 | 24.6095 | 0.96913 | 0.15589 | 0.015041 | 1.0858 | 1.0858 | 0.005972
2019-03-19 16:30 | 1553027395.7836 | 77 | 0.20657 | 0.002625 | 4.1e-05 | 91.2452 | 82.5346 | 120.6747 | 21.2611 | 0.003102 | 0.00276 | 172.2059 | 0.26172 | 8.4013 | 0.003743 | 0.005172 | 0.005036 | 4.8e-05 | 0.001143 | 0.24818 | 1.3123 | 2.548 | 101.15 | 20.79 | 17.413 | 96.4593 | 111.9942 | 88.2048 | 0.004231 | 0.97701 | 0.02404 | 24.6058 | 0.89744 | 0.1557 | 0.014437 | 1.0437 | 1.0437 | 0.006206
2019-03-19 16:30 | 1553027396.784 | 78 | 0.20661 | 0.00259 | 4e-05 | 91.2065 | 82.7808 | 120.7259 | 21.2612 | 0.00308 | 0.002732 | 172.1512 | 0.26195 | 8.404 | 0.003713 | 0.005445 | 0.005367 | 5.2e-05 | 0.001138 | 0.27057 | 1.3016 | 2.5481 | 101.15 | 20.79 | 17.418 | 95.9188 | 111.2616 | 87.5496 | 0.004232 | 0.97878 | 0.024067 | 24.5887 | 0.86699 | 0.15583 | 0.014239 | 1.0306 | 1.0306 | 0.00629
2019-03-19 16:30 | 1553027397.7837 | 79 | 0.20663 | 0.002551 | 4e-05 | 91.0913 | 83.2055 | 120.7921 | 21.2611 | 0.003052 | 0.002777 | 172.1137 | 0.26195 | 8.4069 | 0.003704 | 0.005253 | 0.005146 | 5.3e-05 | 0.001125 | 0.25625 | 1.3315 | 2.5479 | 101.15 | 20.79 | 17.42 | 95.2593 | 111.0397 | 88.6157 | 0.004233 | 0.97589 | 0.024038 | 24.6318 | 0.80992 | 0.15583 | 0.01412 | 1.0207 | 1.0207 | 0.006351
2019-03-19 16:30 | 1553027398.7838 | 80 | 0.20664 | 0.002511 | 3.9e-05 | 90.9028 | 83.2391 | 120.9122 | 21.2612 | 0.003109 | 0.002789 | 172.0888 | 0.26292 | 8.4017 | 0.003656 | 0.005747 | 0.00561 | 5.4e-05 | 0.001124 | 0.25642 | 1.3054 | 2.5478 | 101.15 | 20.79 | 17.423 | 96.63 | 109.8897 | 88.9251 | 0.004234 | 0.97506 | 0.02404 | 24.6546 | 0.78778 | 0.15641 | 0.014143 | 1.0225 | 1.0225 | 0.006363
2019-03-19 16:30 | 1553027399.7847 | 81 | 0.20671 | 0.002478 | 3.8e-05 | 90.8527 | 83.1548 | 121.0235 | 21.2611 | 0.003101 | 0.002806 | 172.0385 | 0.26294 | 8.4024 | 0.003745 | 0.00522 | 0.005136 | 5.3e-05 | 0.001127 | 0.29983 | 1.3295 | 2.5479 | 101.15 | 20.79 | 17.423 | 96.438 | 112.036 | 89.3305 | 0.004234 | 0.97397 | 0.024037 | 24.6797 | 0.79191 | 0.15642 | 0.013765 | 0.99511 | 0.99511 | 0.006539
2019-03-19 16:30 | 1553027400.7852 | 82 | 0.2067 | 0.002443 | 3.7e-05 | 90.7699 | 83.1463 | 120.736 | 21.2611 | 0.003103 | 0.002729 | 172.0255 | 0.26218 | 8.4001 | 0.003755 | 0.005189 | 0.005042 | 5.2e-05 | 0.001137 | 0.25249 | 1.3294 | 2.548 | 101.15 | 20.79 | 17.423 | 96.4952 | 112.291 | 87.4723 | 0.004234 | 0.97899 | 0.024071 | 24.5871 | 0.78467 | 0.15597 | 0.013841 | 1.002 | 1.002 | 0.006475
2019-03-19 16:30 | 1553027401.7848 | 83 | 0.20671 | 0.002409 | 3.7e-05 | 90.7543 | 83.3405 | 120.4447 | 21.2611 | 0.003114 | 0.002682 | 171.9773 | 0.26252 | 8.4001 | 0.003795 | 0.005514 | 0.005368 | 5.5e-05 | 0.001136 | 0.25857 | 1.3131 | 2.548 | 101.15 | 20.79 | 17.425 | 96.7608 | 113.2483 | 86.3324 | 0.004234 | 0.98209 | 0.02408 | 24.5186 | 0.76227 | 0.15617 | 0.01382 | 1.0009 | 1.0009 | 0.006491
2019-03-19 16:30 | 1553027402.7849 | 84 | 0.20677 | 0.002377 | 3.6e-05 | 90.6279 | 83.6309 | 120.4379 | 21.261 | 0.003068 | 0.002697 | 171.9269 | 0.26214 | 8.4051 | 0.003823 | 0.005102 | 0.00494 | 5.5e-05 | 0.001134 | 0.26034 | 1.3045 | 2.548 | 101.15 | 20.79 | 17.425 | 95.636 | 113.938 | 86.6947 | 0.004234 | 0.98111 | 0.024067 | 24.5302 | 0.71869 | 0.15595 | 0.013508 | 0.97778 | 0.97778 | 0.006635
2019-03-19 16:30 | 1553027403.7832 | 85 | 0.20675 | 0.002351 | 3.5e-05 | 90.6084 | 83.71 | 120.0412 | 21.2611 | 0.003075 | 0.002749 | 171.8841 | 0.2625 | 8.4029 | 0.003858 | 0.005411 | 0.00532 | 5.2e-05 | 0.001137 | 0.26985 | 1.3002 | 2.5479 | 101.15 | 20.79 | 17.426 | 95.8123 | 114.785 | 87.9588 | 0.004234 | 0.97767 | 0.023985 | 24.5328 | 0.70831 | 0.15616 | 0.013676 | 0.98669 | 0.98669 | 0.006584
2019-03-19 16:30 | 1553027404.7833 | 86 | 0.20681 | 0.002324 | 3.5e-05 | 90.6009 | 83.6586 | 119.7567 | 21.2612 | 0.003073 | 0.002689 | 171.8481 | 0.26249 | 8.4031 | 0.003913 | 0.005592 | 0.005415 | 5.3e-05 | 0.001143 | 0.28672 | 1.3502 | 2.548 | 101.15 | 20.79 | 17.427 | 95.759 | 116.1346 | 86.5011 | 0.004235 | 0.98163 | 0.024005 | 24.4542 | 0.71306 | 0.15615 | 0.013323 | 0.962 | 0.962 | 0.006753
2019-03-19 16:30 | 1553027405.7835 | 87 | 0.2068 | 0.002295 | 3.4e-05 | 90.5289 | 84.0306 | 119.621 | 21.2612 | 0.003069 | 0.002703 | 171.8332 | 0.26189 | 8.4053 | 0.003871 | 0.004878 | 0.004795 | 5.5e-05 | 0.001144 | 0.29286 | 1.3336 | 2.548 | 101.15 | 20.79 | 17.428 | 95.6595 | 115.1148 | 86.8337 | 0.004235 | 0.98073 | 0.02398 | 24.4516 | 0.66626 | 0.1558 | 0.013434 | 0.96905 | 0.96905 | 0.006688
2019-03-19 16:30 | 1553027406.7831 | 88 | 0.20682 | 0.00227 | 3.3e-05 | 90.4944 | 84.0898 | 119.3891 | 21.2612 | 0.003001 | 0.00266 | 171.7937 | 0.26168 | 8.4 | 0.003789 | 0.005349 | 0.005175 | 5.1e-05 | 0.00114 | 0.28982 | 1.3588 | 2.548 | 101.15 | 20.79 | 17.435 | 94.0297 | 113.1252 | 85.8212 | 0.004236 | 0.98349 | 0.023991 | 24.3935 | 0.65655 | 0.15567 | 0.013332 | 0.96224 | 0.96224 | 0.00673
2019-03-19 16:30 | 1553027407.7833 | 89 | 0.20686 | 0.00225 | 3.3e-05 | 90.5211 | 84.0484 | 119.3835 | 21.2611 | 0.003015 | 0.002693 | 171.7368 | 0.26274 | 8.4009 | 0.003861 | 0.005775 | 0.005713 | 5.3e-05 | 0.00114 | 0.2688 | 1.3246 | 2.548 | 101.15 | 20.79 | 17.439 | 94.3575 | 114.8673 | 86.5988 | 0.004237 | 0.98137 | 0.023964 | 24.4194 | 0.6636 | 0.1563 | 0.013173 | 0.94967 | 0.94967 | 0.006847
2019-03-19 16:30 | 1553027408.7846 | 90 | 0.20689 | 0.002221 | 3.2e-05 | 90.5136 | 84.2042 | 119.1948 | 21.2611 | 0.002997 | 0.002677 | 171.6885 | 0.26163 | 8.4022 | 0.003817 | 0.005625 | 0.005516 | 5.1e-05 | 0.001135 | 0.29734 | 1.3544 | 2.5481 | 101.15 | 20.79 | 17.443 | 93.9348 | 113.7881 | 86.2124 | 0.004238 | 0.98242 | 0.023958 | 24.387 | 0.64629 | 0.15564 | 0.013029 | 0.93911 | 0.93911 | 0.006895
2019-03-19 16:30 | 1553027409.7833 | 91 | 0.20689 | 0.002201 | 3.1e-05 | 90.5217 | 84.3402 | 119.1734 | 21.2612 | 0.003047 | 0.002623 | 171.6436 | 0.26253 | 8.3998 | 0.00379 | 0.005405 | 0.005245 | 5.3e-05 | 0.001132 | 0.27848 | 1.3303 | 2.548 | 101.15 | 20.79 | 17.443 | 95.1419 | 113.1463 | 84.9074 | 0.004238 | 0.986 | 0.024 | 24.3405 | 0.63266 | 0.15618 | 0.013031 | 0.94096 | 0.94096 | 0.006905
2019-03-19 16:30 | 1553027410.7833 | 92 | 0.20689 | 0.002176 | 3e-05 | 90.5712 | 84.2203 | 119.0694 | 21.2612 | 0.002993 | 0.002681 | 171.5899 | 0.26205 | 8.4013 | 0.003802 | 0.00552 | 0.005405 | 5.3e-05 | 0.001138 | 0.26017 | 1.3121 | 2.548 | 101.15 | 20.8 | 17.462 | 93.8303 | 113.4199 | 86.32 | 0.004246 | 0.98213 | 0.023942 | 24.3778 | 0.65027 | 0.15589 | 0.013033 | 0.93885 | 0.93885 | 0.006908
2019-03-19 16:30 | 1553027411.7846 | 93 | 0.20693 | 0.002155 | 3e-05 | 90.6021 | 84.4378 | 119.2593 | 21.2611 | 0.002955 | 0.002654 | 171.5375 | 0.26181 | 8.4017 | 0.003772 | 0.005089 | 0.004942 | 5.5e-05 | 0.001135 | 0.26952 | 1.3003 | 2.5481 | 101.15 | 20.79 | 17.47 | 92.9069 | 112.6993 | 85.6737 | 0.004245 | 0.9839 | 0.023983 | 24.3753 | 0.63025 | 0.15575 | 0.012866 | 0.92844 | 0.92844 | 0.006979
2019-03-19 16:30 | 1553027412.7845 | 94 | 0.2069 | 0.002133 | 3e-05 | 90.5592 | 84.5457 | 119.2678 | 21.2611 | 0.003001 | 0.00267 | 171.492 | 0.26147 | 8.4032 | 0.003776 | 0.004826 | 0.004735 | 5.2e-05 | 0.001131 | 0.2521 | 1.3152 | 2.5482 | 101.15 | 20.79 | 17.478 | 94.0133 | 112.7957 | 86.0531 | 0.004247 | 0.98286 | 0.023971 | 24.389 | 0.6146 | 0.15555 | 0.01303 | 0.93978 | 0.93978 | 0.006885
2019-03-19 16:30 | 1553027413.7836 | 95 | 0.2069 | 0.002116 | 3e-05 | 90.531 | 84.5614 | 119.4182 | 21.2611 | 0.002979 | 0.002632 | 171.4463 | 0.26223 | 8.4018 | 0.003734 | 0.005468 | 0.005362 | 5.3e-05 | 0.001137 | 0.30829 | 1.2892 | 2.5478 | 101.15 | 20.79 | 17.49 | 93.4969 | 111.769 | 85.1337 | 0.00425 | 0.98538 | 0.024017 | 24.3731 | 0.61014 | 0.156 | 0.013085 | 0.94562 | 0.94562 | 0.006863
2019-03-19 16:30 | 1553027414.7839 | 96 | 0.20693 | 0.002098 | 2.9e-05 | 90.4974 | 84.6861 | 119.586 | 21.2612 | 0.002949 | 0.002626 | 171.3965 | 0.2627 | 8.404 | 0.003763 | 0.005154 | 0.00506 | 5.5e-05 | 0.001141 | 0.28047 | 1.362 | 2.548 | 101.15 | 20.79 | 17.496 | 92.7772 | 112.4885 | 84.9863 | 0.004251 | 0.98579 | 0.024039 | 24.3853 | 0.59364 | 0.15628 | 0.012914 | 0.93408 | 0.93408 | 0.00696
2019-03-19 16:30 | 1553027415.7843 | 97 | 0.20694 | 0.00208 | 3e-05 | 90.5853 | 85.069 | 119.7818 | 21.2611 | 0.002949 | 0.002632 | 171.3373 | 0.2618 | 8.4027 | 0.003771 | 0.004978 | 0.004922 | 5.2e-05 | 0.001139 | 0.2568 | 1.36 | 2.548 | 101.15 | 20.8 | 17.508 | 92.7699 | 112.6747 | 85.1306 | 0.004257 | 0.98539 | 0.024053 | 24.4101 | 0.56198 | 0.15575 | 0.012854 | 0.93033 | 0.93033 | 0.006964
2019-03-19 16:30 | 1553027416.7837 | 98 | 0.20698 | 0.002066 | 3e-05 | 90.4428 | 84.9474 | 120.1391 | 21.2611 | 0.002942 | 0.002645 | 171.2622 | 0.26286 | 8.4033 | 0.003758 | 0.005625 | 0.00539 | 5.1e-05 | 0.001136 | 0.28152 | 1.3078 | 2.5481 | 101.15 | 20.8 | 17.514 | 92.5956 | 112.3604 | 85.4505 | 0.004258 | 0.98451 | 0.024079 | 24.4574 | 0.56068 | 0.15638 | 0.012667 | 0.9177 | 0.9177 | 0.007089
2019-03-19 16:30 | 1553027417.7848 | 99 | 0.20696 | 0.002055 | 2.9e-05 | 90.5625 | 85.1519 | 120.1238 | 21.2611 | 0.002982 | 0.002627 | 171.2166 | 0.26256 | 8.4025 | 0.003757 | 0.00531 | 0.005171 | 5.2e-05 | 0.001127 | 0.28982 | 1.3435 | 2.548 | 101.15 | 20.8 | 17.517 | 93.5649 | 112.3453 | 85.0072 | 0.004259 | 0.98573 | 0.024092 | 24.4407 | 0.55102 | 0.1562 | 0.012784 | 0.92674 | 0.92674 | 0.007012
2019-03-19 16:30 | 1553027418.7842 | 100 | 0.20698 | 0.002039 | 2.8e-05 | 90.5412 | 84.8632 | 120.0724 | 21.2612 | 0.002959 | 0.002659 | 171.1526 | 0.26298 | 8.4043 | 0.003665 | 0.005223 | 0.005121 | 5.3e-05 | 0.001129 | 0.2521 | 1.3221 | 2.548 | 101.15 | 20.8 | 17.52 | 93.0188 | 110.109 | 85.7799 | 0.00426 | 0.9836 | 0.024061 | 24.4618 | 0.57929 | 0.15644 | 0.012682 | 0.91818 | 0.91818 | 0.007088
2019-03-19 16:30 | 1553027419.7828 | 101 | 0.20697 | 0.002026 | 2.8e-05 | 90.5172 | 85.0964 | 119.6532 | 21.2611 | 0.002956 | 0.002594 | 171.1233 | 0.26249 | 8.4034 | 0.003748 | 0.005398 | 0.005275 | 5.3e-05 | 0.001134 | 0.27505 | 1.3167 | 2.548 | 101.15 | 20.8 | 17.52 | 92.9288 | 112.1071 | 84.2198 | 0.00426 | 0.9879 | 0.024071 | 24.366 | 0.55237 | 0.15616 | 0.012798 | 0.92704 | 0.92704 | 0.007007
2019-03-19 16:30 | 1553027420.7835 | 102 | 0.207 | 0.002013 | 2.8e-05 | 90.5418 | 85.1043 | 119.5689 | 21.2612 | 0.003003 | 0.002633 | 171.0789 | 0.26231 | 8.4029 | 0.003779 | 0.005385 | 0.00525 | 4.9e-05 | 0.001136 | 0.27383 | 1.2903 | 2.548 | 101.15 | 20.8 | 17.52 | 94.0726 | 112.8644 | 85.154 | 0.00426 | 0.98532 | 0.024031 | 24.3892 | 0.55397 | 0.15605 | 0.012583 | 0.90994 | 0.90994 | 0.007134
2019-03-19 16:30 | 1553027421.7829 | 103 | 0.207 | 0.002003 | 2.8e-05 | 90.4713 | 85.3766 | 119.4821 | 21.2612 | 0.002962 | 0.002628 | 171.0633 | 0.26276 | 8.4016 | 0.003732 | 0.005898 | 0.005801 | 5.2e-05 | 0.001135 | 0.28031 | 1.3188 | 2.5481 | 101.15 | 20.8 | 17.516 | 93.0868 | 111.7351 | 85.0424 | 0.004259 | 0.98563 | 0.024026 | 24.3766 | 0.51843 | 0.15632 | 0.012633 | 0.91336 | 0.91336 | 0.00712
2019-03-19 16:30 | 1553027422.784 | 104 | 0.207 | 0.001994 | 2.8e-05 | 90.5928 | 85.9047 | 119.664 | 21.2611 | 0.00299 | 0.002669 | 171.0326 | 0.26158 | 8.3999 | 0.00366 | 0.005248 | 0.005076 | 5.1e-05 | 0.001132 | 0.26753 | 1.3368 | 2.5479 | 101.15 | 20.8 | 17.513 | 93.7682 | 109.9803 | 86.0288 | 0.004258 | 0.98292 | 0.024012 | 24.4287 | 0.47528 | 0.15561 | 0.012658 | 0.9146 | 0.9146 | 0.007078
2019-03-19 16:30 | 1553027423.7834 | 105 | 0.20702 | 0.001989 | 2.8e-05 | 90.5052 | 85.6762 | 119.8583 | 21.2612 | 0.00297 | 0.00265 | 170.9937 | 0.26138 | 8.4039 | 0.003686 | 0.00486 | 0.004747 | 5.3e-05 | 0.001129 | 0.27256 | 1.2941 | 2.5479 | 101.15 | 20.8 | 17.501 | 93.2684 | 110.6176 | 85.5754 | 0.004255 | 0.98417 | 0.024046 | 24.4331 | 0.49044 | 0.1555 | 0.012546 | 0.90782 | 0.90782 | 0.007125
2019-03-19 16:30 | 1553027424.7831 | 106 | 0.20702 | 0.001973 | 2.8e-05 | 90.5043 | 85.753 | 119.7982 | 21.2612 | 0.002909 | 0.002679 | 170.9397 | 0.26245 | 8.4032 | 0.003659 | 0.004817 | 0.004785 | 5.1e-05 | 0.001129 | 0.24585 | 1.3198 | 2.5482 | 101.15 | 20.8 | 17.496 | 91.8104 | 109.9582 | 86.2716 | 0.004254 | 0.98226 | 0.024017 | 24.4506 | 0.48235 | 0.15613 | 0.012563 | 0.90793 | 0.90793 | 0.007154
2019-03-19 16:30 | 1553027425.7832 | 107 | 0.207 | 0.001963 | 2.8e-05 | 90.5514 | 85.6831 | 119.6299 | 21.2612 | 0.002953 | 0.002623 | 170.9062 | 0.26221 | 8.4039 | 0.003709 | 0.004976 | 0.004756 | 5.2e-05 | 0.001136 | 0.27903 | 1.3314 | 2.548 | 101.15 | 20.8 | 17.489 | 92.8623 | 111.1565 | 84.9276 | 0.004252 | 0.98595 | 0.024045 | 24.3877 | 0.49429 | 0.15599 | 0.012639 | 0.91453 | 0.91453 | 0.007096
2019-03-19 16:30 | 1553027426.7843 | 108 | 0.20701 | 0.00196 | 2.8e-05 | 90.5847 | 85.4136 | 119.5518 | 21.2611 | 0.002946 | 0.002614 | 170.8979 | 0.26233 | 8.4024 | 0.003732 | 0.005368 | 0.005248 | 5.1e-05 | 0.001138 | 0.286 | 1.3166 | 2.5481 | 101.15 | 20.8 | 17.472 | 92.6996 | 111.7279 | 84.6998 | 0.004248 | 0.98657 | 0.024045 | 24.372 | 0.52577 | 0.15606 | 0.012604 | 0.91197 | 0.91197 | 0.007119
2019-03-19 16:30 | 1553027427.7833 | 109 | 0.207 | 0.001961 | 2.8e-05 | 90.4992 | 85.3707 | 119.571 | 21.2612 | 0.00295 | 0.002662 | 170.8714 | 0.26196 | 8.4029 | 0.003717 | 0.005177 | 0.005069 | 5.1e-05 | 0.001139 | 0.25011 | 1.3049 | 2.548 | 101.15 | 20.8 | 17.462 | 92.7975 | 111.3696 | 85.8682 | 0.004246 | 0.98336 | 0.024008 | 24.4137 | 0.5218 | 0.15584 | 0.012671 | 0.91536 | 0.91536 | 0.007082
2019-03-19 16:30 | 1553027428.7833 | 110 | 0.20699 | 0.001963 | 2.8e-05 | 90.5151 | 85.3194 | 120.0461 | 21.2611 | 0.002945 | 0.002576 | 170.8516 | 0.26316 | 8.401 | 0.003805 | 0.00553 | 0.005438 | 5.4e-05 | 0.001141 | 0.28031 | 1.3566 | 2.548 | 101.15 | 20.8 | 17.441 | 92.6636 | 113.5092 | 83.7894 | 0.004241 | 0.98909 | 0.024125 | 24.3912 | 0.52876 | 0.15656 | 0.012734 | 0.9245 | 0.9245 | 0.007045
2019-03-19 16:30 | 1553027429.7848 | 111 | 0.207 | 0.001959 | 2.7e-05 | 90.4995 | 85.5362 | 120.3949 | 21.261 | 0.002957 | 0.002557 | 170.7925 | 0.2624 | 8.4033 | 0.003692 | 0.005041 | 0.004897 | 5.7e-05 | 0.001142 | 0.23363 | 1.3513 | 2.5481 | 101.15 | 20.8 | 17.431 | 92.9608 | 110.7524 | 83.3266 | 0.004238 | 0.99038 | 0.024176 | 24.4108 | 0.50452 | 0.1561 | 0.012677 | 0.92232 | 0.92232 | 0.007041
2019-03-19 16:30 | 1553027430.7845 | 112 | 0.20699 | 0.001962 | 2.7e-05 | 90.5469 | 85.7471 | 120.59 | 21.2612 | 0.002869 | 0.002628 | 170.762 | 0.26188 | 8.406 | 0.003658 | 0.0045 | 0.00442 | 5.1e-05 | 0.001137 | 0.29247 | 1.3048 | 2.5481 | 101.15 | 20.8 | 17.421 | 90.841 | 109.9322 | 85.0385 | 0.004236 | 0.98564 | 0.024138 | 24.4892 | 0.48717 | 0.15579 | 0.01275 | 0.92613 | 0.92613 | 0.006998
2019-03-19 16:30 | 1553027431.7845 | 113 | 0.20702 | 0.001954 | 2.7e-05 | 90.5463 | 85.8129 | 120.6965 | 21.2611 | 0.002934 | 0.002603 | 170.7291 | 0.26233 | 8.4047 | 0.003666 | 0.005352 | 0.005238 | 5.4e-05 | 0.001133 | 0.26698 | 1.3609 | 2.5481 | 101.15 | 20.8 | 17.4 | 92.4008 | 110.1254 | 84.4398 | 0.004231 | 0.98729 | 0.024168 | 24.4795 | 0.48025 | 0.15606 | 0.012543 | 0.91225 | 0.91225 | 0.007117
2019-03-19 16:31 | 1553027432.7836 | 114 | 0.20697 | 0.00195 | 2.7e-05 | 90.5469 | 85.9191 | 120.5982 | 21.2612 | 0.00295 | 0.002667 | 170.6854 | 0.2611 | 8.4023 | 0.003726 | 0.005478 | 0.005334 | 4.9e-05 | 0.001131 | 0.26217 | 1.3545 | 2.5481 | 101.15 | 20.8 | 17.391 | 92.7835 | 111.571 | 85.9766 | 0.004228 | 0.98307 | 0.024107 | 24.5221 | 0.46925 | 0.15532 | 0.01289 | 0.9352 | 0.9352 | 0.006909
2019-03-19 16:31 | 1553027433.7836 | 115 | 0.20699 | 0.001945 | 2.6e-05 | 90.4839 | 85.9465 | 120.5247 | 21.2611 | 0.002923 | 0.002668 | 170.6494 | 0.26193 | 8.4032 | 0.003639 | 0.00451 | 0.004474 | 5e-05 | 0.001122 | 0.25946 | 1.3481 | 2.548 | 101.15 | 20.8 | 17.383 | 92.1343 | 109.4724 | 86.011 | 0.004226 | 0.98297 | 0.024098 | 24.5158 | 0.46017 | 0.15582 | 0.012744 | 0.92429 | 0.92429 | 0.007013
2019-03-19 16:31 | 1553027434.784 | 116 | 0.20703 | 0.001945 | 2.7e-05 | 90.5643 | 85.7649 | 120.4041 | 21.2611 | 0.002876 | 0.002643 | 170.6066 | 0.26087 | 8.4025 | 0.003651 | 0.005527 | 0.005389 | 5.4e-05 | 0.00112 | 0.30525 | 1.3385 | 2.5481 | 101.15 | 20.8 | 17.366 | 91.0084 | 109.754 | 85.3935 | 0.004222 | 0.98467 | 0.024107 | 24.4824 | 0.48703 | 0.15519 | 0.012489 | 0.90605 | 0.90605 | 0.007125
2019-03-19 16:31 | 1553027435.7837 | 117 | 0.20697 | 0.001948 | 2.7e-05 | 90.5622 | 85.9513 | 120.3029 | 21.2611 | 0.002938 | 0.002589 | 170.5732 | 0.26083 | 8.4013 | 0.003611 | 0.005038 | 0.005004 | 5.3e-05 | 0.001119 | 0.23612 | 1.305 | 2.548 | 101.15 | 20.8 | 17.359 | 92.4994 | 108.7912 | 84.0997 | 0.004221 | 0.98823 | 0.02414 | 24.4279 | 0.46741 | 0.15517 | 0.012899 | 0.93714 | 0.93714 | 0.006888
2019-03-19 16:31 | 1553027436.7828 | 118 | 0.20696 | 0.001944 | 2.7e-05 | 90.57 | 86.0105 | 120.1341 | 21.2611 | 0.002883 | 0.002588 | 170.5196 | 0.26121 | 8.4032 | 0.00368 | 0.004606 | 0.004481 | 5.2e-05 | 0.001116 | 0.28694 | 1.3463 | 2.5481 | 101.15 | 20.8 | 17.346 | 91.1662 | 110.4638 | 84.0692 | 0.004217 | 0.98832 | 0.024125 | 24.4098 | 0.46202 | 0.1554 | 0.012923 | 0.93829 | 0.93829 | 0.00689
2019-03-19 16:31 | 1553027437.7828 | 119 | 0.20693 | 0.001952 | 2.8e-05 | 90.5673 | 85.7619 | 119.9656 | 21.2609 | 0.002869 | 0.002589 | 170.4605 | 0.26172 | 8.403 | 0.00373 | 0.00507 | 0.004957 | 5.6e-05 | 0.001114 | 0.25857 | 1.3695 | 2.5482 | 101.15 | 20.8 | 17.34 | 90.8449 | 111.6679 | 84.1042 | 0.004216 | 0.98822 | 0.024106 | 24.3938 | 0.48764 | 0.1557 | 0.013102 | 0.95048 | 0.95048 | 0.006814
2019-03-19 16:31 | 1553027438.7832 | 120 | 0.20696 | 0.001956 | 2.9e-05 | 90.5688 | 85.8519 | 119.6168 | 21.2611 | 0.002908 | 0.002619 | 170.3861 | 0.26158 | 8.4031 | 0.003687 | 0.004855 | 0.004813 | 5.4e-05 | 0.001117 | 0.27959 | 1.3379 | 2.5482 | 101.15 | 20.8 | 17.328 | 91.7705 | 110.6357 | 84.8208 | 0.004213 | 0.98624 | 0.024047 | 24.3827 | 0.4784 | 0.15561 | 0.01292 | 0.9349 | 0.9349 | 0.006924
2019-03-19 16:31 | 1553027439.7829 | 121 | 0.20696 | 0.001963 | 2.8e-05 | 90.5028 | 85.6615 | 119.1797 | 21.261 | 0.0029 | 0.00261 | 170.3569 | 0.26201 | 8.4065 | 0.003652 | 0.004724 | 0.004592 | 5.1e-05 | 0.001114 | 0.25769 | 1.3524 | 2.5481 | 101.15 | 20.8 | 17.323 | 91.5788 | 109.7694 | 84.6153 | 0.004212 | 0.98681 | 0.02401 | 24.3312 | 0.49174 | 0.15587 | 0.01292 | 0.93353 | 0.93353 | 0.006946
2019-03-19 16:31 | 1553027440.783 | 122 | 0.20694 | 0.001968 | 3e-05 | 90.5043 | 85.3649 | 119.0016 | 21.2612 | 0.002893 | 0.002577 | 170.3108 | 0.2617 | 8.4024 | 0.003663 | 0.004571 | 0.004464 | 5e-05 | 0.001107 | 0.27079 | 1.3497 | 2.5481 | 101.15 | 20.8 | 17.319 | 91.4227 | 110.0545 | 83.8041 | 0.004211 | 0.98905 | 0.024019 | 24.2854 | 0.52292 | 0.15568 | 0.013016 | 0.94072 | 0.94072 | 0.006885
2019-03-19 16:31 | 1553027441.784 | 123 | 0.20695 | 0.001971 | 3e-05 | 90.5799 | 85.4351 | 119.0549 | 21.2611 | 0.002919 | 0.002582 | 170.2343 | 0.26198 | 8.4016 | 0.0037 | 0.005098 | 0.004927 | 5.2e-05 | 0.001103 | 0.24746 | 1.3787 | 2.5482 | 101.15 | 20.8 | 17.31 | 92.0559 | 110.9567 | 83.9406 | 0.004209 | 0.98867 | 0.02402 | 24.2955 | 0.52303 | 0.15585 | 0.012975 | 0.93781 | 0.93781 | 0.006913
2019-03-19 16:31 | 1553027442.7841 | 124 | 0.20694 | 0.001979 | 3.1e-05 | 90.5214 | 85.529 | 119.1058 | 21.261 | 0.002914 | 0.002631 | 170.1868 | 0.26194 | 8.4027 | 0.003662 | 0.004857 | 0.004701 | 5.1e-05 | 0.001114 | 0.27704 | 1.2982 | 2.5481 | 101.15 | 20.8 | 17.306 | 91.9307 | 110.022 | 85.1093 | 0.004208 | 0.98545 | 0.023986 | 24.3404 | 0.50743 | 0.15583 | 0.013037 | 0.94088 | 0.94088 | 0.00689
2019-03-19 16:31 | 1553027443.7836 | 125 | 0.20693 | 0.001988 | 3.1e-05 | 90.4821 | 85.8701 | 119.426 | 21.2609 | 0.00288 | 0.0026 | 170.1242 | 0.26216 | 8.4037 | 0.003604 | 0.005246 | 0.005133 | 5.4e-05 | 0.00112 | 0.24099 | 1.3247 | 2.5482 | 101.15 | 20.81 | 17.302 | 91.095 | 108.6257 | 84.3757 | 0.004209 | 0.98747 | 0.024043 | 24.3481 | 0.46794 | 0.15596 | 0.013036 | 0.94305 | 0.94305 | 0.00688
2019-03-19 16:31 | 1553027444.7842 | 126 | 0.20694 | 0.001991 | 3.1e-05 | 90.5688 | 85.6834 | 119.556 | 21.261 | 0.002917 | 0.002635 | 170.0991 | 0.26254 | 8.4028 | 0.00363 | 0.005002 | 0.004932 | 5.1e-05 | 0.001127 | 0.28279 | 1.3062 | 2.5479 | 101.15 | 20.81 | 17.298 | 92.0074 | 109.2509 | 85.2116 | 0.004208 | 0.98516 | 0.024028 | 24.3899 | 0.49598 | 0.15618 | 0.012972 | 0.93782 | 0.93782 | 0.006928
2019-03-19 16:31 | 1553027445.7837 | 127 | 0.20696 | 0.00199 | 3.1e-05 | 90.5343 | 85.9441 | 119.6896 | 21.2609 | 0.002888 | 0.00253 | 170.0226 | 0.26234 | 8.4013 | 0.003551 | 0.004741 | 0.004592 | 5.6e-05 | 0.001122 | 0.2505 | 1.2892 | 2.548 | 101.15 | 20.8 | 17.298 | 91.2872 | 107.3203 | 82.6916 | 0.004206 | 0.99214 | 0.024126 | 24.3175 | 0.4654 | 0.15607 | 0.012891 | 0.93575 | 0.93575 | 0.006938
2019-03-19 16:31 | 1553027446.7843 | 128 | 0.20695 | 0.001998 | 3.1e-05 | 90.5343 | 85.7376 | 119.7245 | 21.2611 | 0.00284 | 0.002612 | 169.9736 | 0.26137 | 8.4038 | 0.003562 | 0.004847 | 0.004731 | 4.9e-05 | 0.001117 | 0.28279 | 1.2932 | 2.548 | 101.15 | 20.8 | 17.301 | 90.1493 | 107.5844 | 84.6608 | 0.004207 | 0.98668 | 0.024063 | 24.3883 | 0.48692 | 0.15549 | 0.012922 | 0.93559 | 0.93559 | 0.006914
2019-03-19 16:31 | 1553027447.7833 | 129 | 0.20696 | 0.001993 | 3.1e-05 | 90.5331 | 85.9746 | 120.037 | 21.2611 | 0.002853 | 0.002595 | 169.9382 | 0.26165 | 8.3995 | 0.003539 | 0.004882 | 0.004843 | 4.9e-05 | 0.001107 | 0.28368 | 1.2971 | 2.548 | 101.15 | 20.8 | 17.304 | 90.4564 | 107.044 | 84.2354 | 0.004207 | 0.98786 | 0.024109 | 24.4056 | 0.46211 | 0.15566 | 0.012894 | 0.93532 | 0.93532 | 0.006923
2019-03-19 16:31 | 1553027448.7834 | 130 | 0.20696 | 0.001996 | 3.1e-05 | 90.5049 | 85.9622 | 119.9405 | 21.261 | 0.002889 | 0.002642 | 169.9105 | 0.26223 | 8.4 | 0.003571 | 0.005606 | 0.005469 | 5.4e-05 | 0.001113 | 0.2573 | 1.322 | 2.5481 | 101.15 | 20.8 | 17.307 | 91.3311 | 107.8054 | 85.3787 | 0.004208 | 0.98471 | 0.024061 | 24.4347 | 0.46061 | 0.156 | 0.012839 | 0.92945 | 0.92945 | 0.006982
2019-03-19 16:31 | 1553027449.7845 | 131 | 0.20697 | 0.001995 | 3e-05 | 90.5073 | 85.8941 | 120.1379 | 21.261 | 0.002899 | 0.002623 | 169.8559 | 0.2621 | 8.4019 | 0.003542 | 0.005095 | 0.00504 | 5.2e-05 | 0.001115 | 0.29231 | 1.3211 | 2.5479 | 101.15 | 20.8 | 17.318 | 91.5601 | 107.1061 | 84.9251 | 0.004211 | 0.98595 | 0.024096 | 24.4394 | 0.46794 | 0.15593 | 0.012809 | 0.92865 | 0.92865 | 0.006985
2019-03-19 16:31 | 1553027450.7839 | 132 | 0.20698 | 0.001995 | 3e-05 | 90.5514 | 86.0602 | 119.887 | 21.2611 | 0.002924 | 0.002664 | 169.7989 | 0.2621 | 8.4023 | 0.003483 | 0.004906 | 0.004862 | 5.1e-05 | 0.001113 | 0.27743 | 1.3543 | 2.548 | 101.15 | 20.8 | 17.325 | 92.1732 | 105.6855 | 85.9116 | 0.004212 | 0.98325 | 0.024038 | 24.4474 | 0.45502 | 0.15593 | 0.012766 | 0.9233 | 0.9233 | 0.007025
2019-03-19 16:31 | 1553027451.7826 | 133 | 0.20696 | 0.00199 | 3e-05 | 90.5022 | 86.2547 | 119.6987 | 21.2608 | 0.002875 | 0.002561 | 169.765 | 0.2621 | 8.4021 | 0.003474 | 0.00452 | 0.004372 | 5.4e-05 | 0.001112 | 0.27096 | 1.3404 | 2.5481 | 101.15 | 20.8 | 17.34 | 90.9869 | 105.4524 | 83.4318 | 0.004216 | 0.99008 | 0.024102 | 24.3437 | 0.42996 | 0.15592 | 0.012887 | 0.93463 | 0.93463 | 0.00694
2019-03-19 16:31 | 1553027452.7836 | 134 | 0.20691 | 0.00199 | 2.9e-05 | 90.5256 | 86.6561 | 119.5276 | 21.2611 | 0.002852 | 0.00256 | 169.7047 | 0.26216 | 8.402 | 0.003446 | 0.004994 | 0.004892 | 5.6e-05 | 0.001115 | 0.28174 | 1.3426 | 2.5481 | 101.15 | 20.8 | 17.347 | 90.4268 | 104.7848 | 83.4109 | 0.004218 | 0.99014 | 0.024086 | 24.3256 | 0.39074 | 0.15596 | 0.013149 | 0.95301 | 0.95301 | 0.006808
2019-03-19 16:31 | 1553027453.7837 | 135 | 0.20696 | 0.001989 | 2.9e-05 | 90.5682 | 86.5352 | 119.2051 | 21.261 | 0.002851 | 0.002562 | 169.6466 | 0.26208 | 8.4031 | 0.003527 | 0.005016 | 0.00482 | 5.3e-05 | 0.001122 | 0.29087 | 1.3669 | 2.5482 | 101.15 | 20.8 | 17.355 | 90.4017 | 106.7504 | 83.4584 | 0.00422 | 0.99001 | 0.024052 | 24.2944 | 0.40744 | 0.15591 | 0.012889 | 0.93284 | 0.93284 | 0.006953
2019-03-19 16:31 | 1553027454.7841 | 136 | 0.20695 | 0.001994 | 2.8e-05 | 90.5952 | 86.3828 | 119.0492 | 21.2608 | 0.002934 | 0.002608 | 169.5994 | 0.26194 | 8.4012 | 0.003511 | 0.005207 | 0.005116 | 5.3e-05 | 0.001118 | 0.25083 | 1.3544 | 2.5481 | 101.15 | 20.8 | 17.367 | 92.4022 | 106.3478 | 84.548 | 0.004223 | 0.98699 | 0.023999 | 24.3156 | 0.42587 | 0.15583 | 0.012924 | 0.93342 | 0.93342 | 0.006945
2019-03-19 16:31 | 1553027455.7839 | 137 | 0.20695 | 0.001991 | 2.8e-05 | 90.5394 | 86.2335 | 119.1875 | 21.2609 | 0.002846 | 0.002603 | 169.5664 | 0.26196 | 8.4022 | 0.003562 | 0.005612 | 0.005434 | 5e-05 | 0.001117 | 0.25586 | 1.3275 | 2.548 | 101.15 | 20.8 | 17.372 | 90.2804 | 107.5912 | 84.4264 | 0.004224 | 0.98733 | 0.024017 | 24.3255 | 0.43584 | 0.15584 | 0.012924 | 0.93405 | 0.93405 | 0.006941
2019-03-19 16:31 | 1553027456.7828 | 138 | 0.20696 | 0.001984 | 2.9e-05 | 90.6165 | 86.6154 | 119.2368 | 21.2609 | 0.00287 | 0.002608 | 169.5332 | 0.26147 | 8.4037 | 0.0036 | 0.005269 | 0.005192 | 5.4e-05 | 0.001118 | 0.27096 | 1.3376 | 2.548 | 101.15 | 20.8 | 17.376 | 90.8634 | 108.5144 | 84.5505 | 0.004225 | 0.98699 | 0.024018 | 24.3348 | 0.40393 | 0.15555 | 0.012869 | 0.93004 | 0.93004 | 0.006957
2019-03-19 16:31 | 1553027457.7843 | 139 | 0.20695 | 0.00199 | 2.9e-05 | 90.6552 | 86.7366 | 119.0556 | 21.2609 | 0.002926 | 0.002656 | 169.4796 | 0.26203 | 8.401 | 0.003601 | 0.004649 | 0.004571 | 5.2e-05 | 0.001116 | 0.27168 | 1.3468 | 2.5482 | 101.15 | 20.8 | 17.381 | 92.2153 | 108.5341 | 85.7173 | 0.004226 | 0.98378 | 0.023961 | 24.3559 | 0.39524 | 0.15588 | 0.01296 | 0.93444 | 0.93444 | 0.00694
2019-03-19 16:31 | 1553027458.7831 | 140 | 0.20697 | 0.001985 | 3e-05 | 90.7062 | 87.1514 | 119.4013 | 21.2608 | 0.002903 | 0.0026 | 169.435 | 0.26256 | 8.4023 | 0.003605 | 0.004946 | 0.004754 | 5.3e-05 | 0.001119 | 0.25083 | 1.3081 | 2.5481 | 101.15 | 20.8 | 17.382 | 91.6584 | 108.6445 | 84.3647 | 0.004226 | 0.9875 | 0.024041 | 24.3453 | 0.3576 | 0.1562 | 0.012845 | 0.92916 | 0.92916 | 0.006993
2019-03-19 16:31 | 1553027459.783 | 141 | 0.20693 | 0.001978 | 3.1e-05 | 90.7312 | 87.0613 | 119.5161 | 21.2609 | 0.002892 | 0.002588 | 169.3958 | 0.26158 | 8.4039 | 0.003548 | 0.005102 | 0.005052 | 5.2e-05 | 0.001121 | 0.29894 | 1.3116 | 2.5481 | 101.15 | 20.8 | 17.381 | 91.3889 | 107.2445 | 84.0659 | 0.004226 | 0.98833 | 0.024063 | 24.3468 | 0.36931 | 0.15562 | 0.013065 | 0.94594 | 0.94594 | 0.006844
2019-03-19 16:31 | 1553027460.7831 | 142 | 0.20696 | 0.001982 | 3.1e-05 | 90.8281 | 87.1729 | 119.6968 | 21.2608 | 0.002911 | 0.002665 | 169.3516 | 0.26108 | 8.4036 | 0.003489 | 0.004805 | 0.004674 | 5.2e-05 | 0.001123 | 0.28263 | 1.3394 | 2.548 | 101.15 | 20.8 | 17.379 | 91.8515 | 105.8331 | 85.9294 | 0.004225 | 0.9832 | 0.024018 | 24.4286 | 0.3674 | 0.15531 | 0.01291 | 0.93292 | 0.93292 | 0.006926
2019-03-19 16:31 | 1553027461.7841 | 143 | 0.20692 | 0.00198 | 3.1e-05 | 90.8884 | 87.152 | 119.8363 | 21.2609 | 0.002873 | 0.002605 | 169.3041 | 0.26221 | 8.4046 | 0.003526 | 0.004842 | 0.004693 | 5.2e-05 | 0.001127 | 0.27151 | 1.3435 | 2.5479 | 101.15 | 20.8 | 17.375 | 90.9361 | 106.7225 | 84.4757 | 0.004225 | 0.98719 | 0.024081 | 24.3933 | 0.37548 | 0.15599 | 0.013133 | 0.95154 | 0.95154 | 0.00682
2019-03-19 16:31 | 1553027462.7835 | 144 | 0.20692 | 0.001984 | 3.1e-05 | 90.9664 | 87.3856 | 119.7536 | 21.2609 | 0.002933 | 0.002611 | 169.26 | 0.26102 | 8.3998 | 0.003545 | 0.004749 | 0.00467 | 4.9e-05 | 0.001131 | 0.29407 | 1.3317 | 2.5479 | 101.15 | 20.8 | 17.364 | 92.3898 | 107.1832 | 84.6402 | 0.004222 | 0.98674 | 0.024067 | 24.3905 | 0.35921 | 0.15528 | 0.013119 | 0.95002 | 0.95002 | 0.006799
2019-03-19 16:31 | 1553027463.7842 | 145 | 0.20694 | 0.001982 | 3.1e-05 | 91.0832 | 87.7432 | 119.7633 | 21.2607 | 0.00282 | 0.002587 | 169.2297 | 0.26098 | 8.4026 | 0.003539 | 0.004945 | 0.004849 | 5.2e-05 | 0.001128 | 0.27201 | 1.3383 | 2.548 | 101.15 | 20.8 | 17.357 | 89.6716 | 107.0437 | 84.0574 | 0.00422 | 0.98835 | 0.024088 | 24.3716 | 0.33416 | 0.15526 | 0.012997 | 0.94195 | 0.94195 | 0.006857
2019-03-19 16:31 | 1553027464.7843 | 146 | 0.20697 | 0.001988 | 3.2e-05 | 91.1114 | 87.8343 | 119.9642 | 21.2609 | 0.002889 | 0.002581 | 169.1692 | 0.26102 | 8.4045 | 0.003498 | 0.004772 | 0.004655 | 5.3e-05 | 0.001124 | 0.27417 | 1.3549 | 2.548 | 101.15 | 20.79 | 17.346 | 91.3342 | 106.037 | 83.9021 | 0.004215 | 0.98878 | 0.024113 | 24.3868 | 0.32765 | 0.15528 | 0.012812 | 0.92951 | 0.92951 | 0.006949
2019-03-19 16:31 | 1553027465.7845 | 147 | 0.20694 | 0.001985 | 3.2e-05 | 91.1306 | 87.7969 | 119.7459 | 21.2609 | 0.002871 | 0.002556 | 169.1403 | 0.26158 | 8.4016 | 0.003498 | 0.004914 | 0.004845 | 5.3e-05 | 0.001119 | 0.27936 | 1.3406 | 2.548 | 101.15 | 20.79 | 17.34 | 90.8923 | 106.0504 | 83.3092 | 0.004213 | 0.99042 | 0.024111 | 24.3443 | 0.33333 | 0.15561 | 0.013025 | 0.94483 | 0.94483 | 0.006851
2019-03-19 16:31 | 1553027466.7823 | 148 | 0.20699 | 0.001992 | 3.2e-05 | 91.0691 | 87.6826 | 119.4602 | 21.2608 | 0.002863 | 0.002562 | 169.0905 | 0.26137 | 8.4023 | 0.003524 | 0.004691 | 0.004534 | 4.8e-05 | 0.001119 | 0.26864 | 1.39 | 2.548 | 101.15 | 20.79 | 17.334 | 90.7031 | 106.6628 | 83.4527 | 0.004212 | 0.99002 | 0.024078 | 24.3202 | 0.33896 | 0.15549 | 0.012721 | 0.92146 | 0.92146 | 0.00702
2019-03-19 16:31 | 1553027467.7824 | 149 | 0.207 | 0.001988 | 3.2e-05 | 91.1891 | 88.0401 | 119.6931 | 21.261 | 0.002813 | 0.0026 | 169.0415 | 0.2615 | 8.4038 | 0.003562 | 0.004862 | 0.004808 | 5.4e-05 | 0.001119 | 0.2589 | 1.3692 | 2.548 | 101.15 | 20.79 | 17.322 | 89.4912 | 107.6039 | 84.3579 | 0.004209 | 0.98752 | 0.02407 | 24.3747 | 0.31434 | 0.15557 | 0.0126 | 0.91246 | 0.91246 | 0.007092
2019-03-19 16:31 | 1553027468.7824 | 150 | 0.20698 | 0.001982 | 3.2e-05 | 91.1021 | 87.9428 | 119.7771 | 21.2608 | 0.00293 | 0.002614 | 168.9856 | 0.26124 | 8.4049 | 0.003485 | 0.005163 | 0.005083 | 5.3e-05 | 0.001126 | 0.25962 | 1.371 | 2.548 | 101.15 | 20.79 | 17.318 | 92.3099 | 105.7221 | 84.712 | 0.004208 | 0.98654 | 0.024067 | 24.3954 | 0.31568 | 0.15541 | 0.012775 | 0.92499 | 0.92499 | 0.006989
2019-03-19 16:31 | 1553027469.7834 | 151 | 0.20703 | 0.001984 | 3.2e-05 | 91.1627 | 87.9408 | 119.9417 | 21.2609 | 0.00286 | 0.00254 | 168.9258 | 0.26229 | 8.4022 | 0.003492 | 0.004982 | 0.00478 | 5e-05 | 0.001122 | 0.26305 | 1.3775 | 2.548 | 101.15 | 20.79 | 17.313 | 90.6338 | 105.8883 | 82.9317 | 0.004207 | 0.99147 | 0.024144 | 24.3513 | 0.32184 | 0.15604 | 0.01245 | 0.90431 | 0.90431 | 0.007178
2019-03-19 16:31 | 1553027470.7841 | 152 | 0.20701 | 0.00198 | 3.2e-05 | 91.1741 | 88.2398 | 120.0893 | 21.2609 | 0.002853 | 0.002608 | 168.8806 | 0.26132 | 8.3996 | 0.003502 | 0.004927 | 0.004774 | 5.4e-05 | 0.001124 | 0.28622 | 1.3802 | 2.548 | 101.15 | 20.79 | 17.307 | 90.4493 | 106.1275 | 84.556 | 0.004205 | 0.98697 | 0.024104 | 24.4218 | 0.2926 | 0.15546 | 0.012575 | 0.91191 | 0.91191 | 0.007092
2019-03-19 16:31 | 1553027471.7826 | 153 | 0.20702 | 0.001974 | 3.1e-05 | 91.0985 | 88.1888 | 119.9935 | 21.2606 | 0.002884 | 0.00266 | 168.8412 | 0.26265 | 8.4023 | 0.00355 | 0.005437 | 0.005399 | 5.6e-05 | 0.001121 | 0.24801 | 1.3395 | 2.548 | 101.15 | 20.79 | 17.303 | 91.1932 | 107.3127 | 85.8183 | 0.004204 | 0.9835 | 0.024052 | 24.4551 | 0.29035 | 0.15625 | 0.012509 | 0.90524 | 0.90524 | 0.00718
2019-03-19 16:31 | 1553027472.7836 | 154 | 0.20703 | 0.001973 | 3e-05 | 91.1429 | 88.1631 | 120.1452 | 21.2608 | 0.002839 | 0.002593 | 168.7902 | 0.2623 | 8.4023 | 0.003525 | 0.005366 | 0.005242 | 5.4e-05 | 0.001125 | 0.27383 | 1.3549 | 2.5481 | 101.15 | 20.79 | 17.299 | 90.1153 | 106.6878 | 84.2041 | 0.004203 | 0.98794 | 0.024121 | 24.4155 | 0.29732 | 0.15604 | 0.012462 | 0.90449 | 0.90449 | 0.007177
2019-03-19 16:31 | 1553027473.7837 | 155 | 0.20702 | 0.001963 | 3e-05 | 91.2779 | 88.4604 | 120.1029 | 21.2609 | 0.002909 | 0.002634 | 168.7328 | 0.26175 | 8.4041 | 0.003483 | 0.005042 | 0.005005 | 5.1e-05 | 0.001123 | 0.24923 | 1.3424 | 2.5482 | 101.15 | 20.79 | 17.298 | 91.7923 | 105.6681 | 85.1919 | 0.004203 | 0.98522 | 0.024084 | 24.4449 | 0.28045 | 0.15572 | 0.012518 | 0.9071 | 0.9071 | 0.007141
2019-03-19 16:31 | 1553027474.7829 | 156 | 0.20707 | 0.001964 | 2.9e-05 | 91.292 | 88.5388 | 119.8431 | 21.2609 | 0.002851 | 0.002585 | 168.6816 | 0.2621 | 8.4046 | 0.003516 | 0.004713 | 0.004655 | 5e-05 | 0.001122 | 0.2453 | 1.29 | 2.5479 | 101.15 | 20.79 | 17.298 | 90.3977 | 106.477 | 83.9967 | 0.004203 | 0.98852 | 0.024098 | 24.3777 | 0.27391 | 0.15593 | 0.012262 | 0.88914 | 0.88914 | 0.007295
2019-03-19 16:31 | 1553027475.7831 | 157 | 0.20707 | 0.001956 | 2.8e-05 | 91.253 | 88.5634 | 119.8865 | 21.2608 | 0.002889 | 0.002618 | 168.6161 | 0.26214 | 8.3994 | 0.003476 | 0.00484 | 0.004642 | 5.2e-05 | 0.001127 | 0.27505 | 1.3253 | 2.5479 | 101.15 | 20.79 | 17.299 | 91.316 | 105.512 | 84.7937 | 0.004203 | 0.98632 | 0.024075 | 24.4093 | 0.2676 | 0.15594 | 0.012248 | 0.88733 | 0.88733 | 0.007311
2019-03-19 16:31 | 1553027476.7839 | 158 | 0.20709 | 0.001949 | 2.8e-05 | 91.3791 | 88.9854 | 120.1768 | 21.2609 | 0.002817 | 0.002593 | 168.5622 | 0.26173 | 8.4004 | 0.003453 | 0.004992 | 0.004791 | 4.9e-05 | 0.001124 | 0.24729 | 1.3211 | 2.5478 | 101.15 | 20.79 | 17.298 | 89.5967 | 104.9591 | 84.2018 | 0.004203 | 0.98795 | 0.024124 | 24.4186 | 0.23743 | 0.1557 | 0.012127 | 0.88034 | 0.88034 | 0.007358
2019-03-19 16:31 | 1553027477.783 | 159 | 0.20709 | 0.001938 | 2.9e-05 | 91.4058 | 89.1823 | 120.1562 | 21.2606 | 0.002858 | 0.002559 | 168.5177 | 0.26059 | 8.4014 | 0.003397 | 0.005226 | 0.005127 | 5e-05 | 0.001122 | 0.29679 | 1.3381 | 2.5479 | 101.15 | 20.79 | 17.296 | 90.5849 | 103.586 | 83.3784 | 0.004203 | 0.99023 | 0.02415 | 24.3884 | 0.22027 | 0.15503 | 0.012179 | 0.88506 | 0.88506 | 0.007287
2019-03-19 16:31 | 1553027478.7844 | 160 | 0.20707 | 0.00193 | 2.9e-05 | 91.4616 | 89.1152 | 119.8095 | 21.2608 | 0.002851 | 0.002614 | 168.4803 | 0.26219 | 8.4005 | 0.003488 | 0.00506 | 0.004953 | 4.8e-05 | 0.001114 | 0.24994 | 1.3643 | 2.5478 | 101.15 | 20.79 | 17.296 | 90.4186 | 105.789 | 84.7134 | 0.004203 | 0.98654 | 0.02407 | 24.3987 | 0.23246 | 0.15598 | 0.012284 | 0.8897 | 0.8897 | 0.007293
2019-03-19 16:31 | 1553027479.783 | 161 | 0.20704 | 0.001927 | 3e-05 | 91.4733 | 89.1053 | 119.6351 | 21.2608 | 0.002843 | 0.002652 | 168.4425 | 0.2608 | 8.4042 | 0.003473 | 0.005181 | 0.005011 | 5e-05 | 0.001114 | 0.27671 | 1.3702 | 2.5481 | 101.15 | 20.79 | 17.294 | 90.2037 | 105.4318 | 85.6118 | 0.004202 | 0.98407 | 0.024023 | 24.4115 | 0.23461 | 0.15515 | 0.012486 | 0.90252 | 0.90252 | 0.007151
2019-03-19 16:31 | 1553027480.784 | 162 | 0.20709 | 0.00192 | 3e-05 | 91.4493 | 89.2155 | 119.699 | 21.2607 | 0.002884 | 0.002585 | 168.3994 | 0.26158 | 8.4014 | 0.003429 | 0.005254 | 0.005164 | 4.9e-05 | 0.001109 | 0.27688 | 1.3629 | 2.548 | 101.15 | 20.79 | 17.292 | 91.2128 | 104.3731 | 84.0042 | 0.004202 | 0.9885 | 0.024083 | 24.3633 | 0.22119 | 0.15561 | 0.012188 | 0.88319 | 0.88319 | 0.00733
2019-03-19 16:31 | 1553027481.7831 | 163 | 0.20707 | 0.001914 | 3.1e-05 | 91.5054 | 89.1258 | 119.836 | 21.2607 | 0.002868 | 0.002654 | 168.3347 | 0.26165 | 8.403 | 0.003465 | 0.005158 | 0.005047 | 5.1e-05 | 0.001104 | 0.26145 | 1.3751 | 2.5479 | 101.15 | 20.79 | 17.29 | 90.8172 | 105.2368 | 85.6553 | 0.004201 | 0.98395 | 0.024041 | 24.4335 | 0.23568 | 0.15566 | 0.012288 | 0.88889 | 0.88889 | 0.007285
2019-03-19 16:31 | 1553027482.7833 | 164 | 0.20705 | 0.001911 | 3.1e-05 | 91.5832 | 89.2399 | 119.649 | 21.2608 | 0.002855 | 0.002601 | 168.2771 | 0.26235 | 8.4004 | 0.003413 | 0.004923 | 0.004781 | 5e-05 | 0.001096 | 0.24154 | 1.3711 | 2.548 | 101.15 | 20.79 | 17.291 | 90.5147 | 103.9707 | 84.3859 | 0.004202 | 0.98744 | 0.024065 | 24.3712 | 0.23184 | 0.15607 | 0.012398 | 0.89765 | 0.89765 | 0.007233
2019-03-19 16:31 | 1553027483.7832 | 165 | 0.20708 | 0.001902 | 3.2e-05 | 91.5633 | 89.2727 | 119.6245 | 21.2607 | 0.002876 | 0.002631 | 168.2201 | 0.26176 | 8.4033 | 0.003468 | 0.005022 | 0.004882 | 5.1e-05 | 0.001092 | 0.27577 | 1.3476 | 2.548 | 101.15 | 20.79 | 17.292 | 91.0087 | 105.3027 | 85.1027 | 0.004202 | 0.98547 | 0.024039 | 24.3931 | 0.22661 | 0.15572 | 0.012285 | 0.88845 | 0.88845 | 0.007291
2019-03-19 16:31 | 1553027484.7823 | 166 | 0.20707 | 0.001904 | 3.2e-05 | 91.5459 | 89.2159 | 120.1475 | 21.2608 | 0.002864 | 0.002578 | 168.1715 | 0.2617 | 8.4029 | 0.003447 | 0.004807 | 0.004703 | 5.2e-05 | 0.001089 | 0.26272 | 1.3382 | 2.5479 | 101.15 | 20.78 | 17.292 | 90.7094 | 104.8066 | 83.8343 | 0.004199 | 0.98897 | 0.024134 | 24.4031 | 0.23061 | 0.15568 | 0.012332 | 0.89539 | 0.89539 | 0.007233
2019-03-19 16:31 | 1553027485.7826 | 167 | 0.20706 | 0.001901 | 3.3e-05 | 91.5495 | 89.1686 | 120.4116 | 21.2605 | 0.002822 | 0.00267 | 168.1259 | 0.26069 | 8.4025 | 0.003498 | 0.004787 | 0.004761 | 5.4e-05 | 0.001086 | 0.26737 | 1.3673 | 2.5481 | 101.15 | 20.78 | 17.291 | 89.7104 | 106.0421 | 86.0563 | 0.004199 | 0.98285 | 0.024085 | 24.5058 | 0.2357 | 0.15508 | 0.012362 | 0.89572 | 0.89572 | 0.007202
2019-03-19 16:31 | 1553027486.7823 | 168 | 0.2071 | 0.001902 | 3.3e-05 | 91.5102 | 89.2762 | 120.1459 | 21.2606 | 0.002853 | 0.002617 | 168.0733 | 0.26193 | 8.4019 | 0.003508 | 0.005041 | 0.004948 | 5.3e-05 | 0.001082 | 0.24419 | 1.32 | 2.5481 | 101.15 | 20.78 | 17.29 | 90.4466 | 106.2807 | 84.7734 | 0.004199 | 0.98637 | 0.024102 | 24.435 | 0.22107 | 0.15582 | 0.012132 | 0.87969 | 0.87969 | 0.007369
2019-03-19 16:31 | 1553027487.7826 | 169 | 0.20711 | 0.001902 | 3.4e-05 | 91.5991 | 89.1669 | 119.8396 | 21.2608 | 0.002899 | 0.002525 | 168.0307 | 0.26156 | 8.4037 | 0.003665 | 0.005211 | 0.005012 | 5.2e-05 | 0.001082 | 0.24226 | 1.3755 | 2.5482 | 101.15 | 20.79 | 17.288 | 91.5717 | 110.091 | 82.5736 | 0.004201 | 0.99247 | 0.024146 | 24.3287 | 0.24071 | 0.1556 | 0.012084 | 0.87768 | 0.87768 | 0.007375
2019-03-19 16:31 | 1553027488.7835 | 170 | 0.20715 | 0.001894 | 3.4e-05 | 91.5895 | 89.6372 | 119.7313 | 21.2605 | 0.002811 | 0.002645 | 167.9584 | 0.26211 | 8.4024 | 0.003588 | 0.005229 | 0.005167 | 5.1e-05 | 0.001076 | 0.2505 | 1.3282 | 2.548 | 101.15 | 20.78 | 17.288 | 89.433 | 108.2289 | 85.4485 | 0.004198 | 0.98451 | 0.024038 | 24.4158 | 0.19272 | 0.15593 | 0.01184 | 0.85609 | 0.85609 | 0.007577
2019-03-19 16:31 | 1553027489.7835 | 171 | 0.20712 | 0.001896 | 3.4e-05 | 91.699 | 89.7358 | 119.9614 | 21.2605 | 0.002866 | 0.002578 | 167.8946 | 0.26175 | 8.4036 | 0.003559 | 0.005397 | 0.005224 | 5e-05 | 0.001071 | 0.27312 | 1.3416 | 2.548 | 101.15 | 20.78 | 17.289 | 90.7655 | 107.5285 | 83.8403 | 0.004198 | 0.98895 | 0.024115 | 24.3844 | 0.19357 | 0.15572 | 0.01201 | 0.87113 | 0.87113 | 0.007436
2019-03-19 16:31 | 1553027490.7836 | 172 | 0.20714 | 0.00188 | 3.6e-05 | 91.7503 | 89.7118 | 119.7393 | 21.2606 | 0.0029 | 0.002612 | 167.8361 | 0.26152 | 8.403 | 0.003516 | 0.005396 | 0.005272 | 5.2e-05 | 0.001071 | 0.25946 | 1.3477 | 2.548 | 101.15 | 20.78 | 17.293 | 91.5809 | 106.4855 | 84.665 | 0.004199 | 0.98667 | 0.024065 | 24.3899 | 0.20097 | 0.15558 | 0.011925 | 0.86313 | 0.86313 | 0.007498
2019-03-19 16:32 | 1553027491.7827 | 173 | 0.20711 | 0.00188 | 3.5e-05 | 91.6738 | 89.6207 | 119.3354 | 21.2608 | 0.002859 | 0.00261 | 167.8029 | 0.26157 | 8.4042 | 0.00352 | 0.005057 | 0.004849 | 5.3e-05 | 0.001075 | 0.24729 | 1.3366 | 2.548 | 101.15 | 20.78 | 17.295 | 90.5999 | 106.5846 | 84.5965 | 0.0042 | 0.98686 | 0.024026 | 24.3464 | 0.20259 | 0.15561 | 0.012122 | 0.87599 | 0.87599 | 0.00739
2019-03-19 16:32 | 1553027492.7832 | 174 | 0.20711 | 0.001878 | 3.5e-05 | 91.7581 | 89.68 | 119.3682 | 21.2606 | 0.002858 | 0.002609 | 167.7662 | 0.26139 | 8.4016 | 0.003523 | 0.004804 | 0.004738 | 5.2e-05 | 0.001073 | 0.25011 | 1.3599 | 2.5479 | 101.15 | 20.78 | 17.298 | 90.5733 | 106.6553 | 84.5783 | 0.004201 | 0.98691 | 0.02403 | 24.3492 | 0.20491 | 0.1555 | 0.012091 | 0.87392 | 0.87392 | 0.007402
2019-03-19 16:32 | 1553027493.7838 | 175 | 0.20713 | 0.001875 | 3.5e-05 | 91.6981 | 89.7498 | 119.3943 | 21.2609 | 0.002898 | 0.002565 | 167.7413 | 0.26251 | 8.4032 | 0.003422 | 0.004898 | 0.004756 | 4.8e-05 | 0.001075 | 0.27743 | 1.3055 | 2.548 | 101.15 | 20.78 | 17.302 | 91.5287 | 104.1964 | 83.5355 | 0.004202 | 0.98979 | 0.024068 | 24.3163 | 0.19209 | 0.15616 | 0.012011 | 0.86948 | 0.86948 | 0.007472
2019-03-19 16:32 | 1553027494.784 | 176 | 0.20712 | 0.001876 | 3.6e-05 | 91.7632 | 89.7783 | 119.1694 | 21.2606 | 0.002778 | 0.002576 | 167.6938 | 0.26148 | 8.4018 | 0.003444 | 0.005236 | 0.005033 | 5e-05 | 0.001074 | 0.2453 | 1.3375 | 2.5481 | 101.15 | 20.78 | 17.305 | 88.6472 | 104.7317 | 83.791 | 0.004202 | 0.98909 | 0.024037 | 24.3021 | 0.19561 | 0.15555 | 0.012068 | 0.87244 | 0.87244 | 0.007417
2019-03-19 16:32 | 1553027495.784 | 177 | 0.20716 | 0.001874 | 3.6e-05 | 91.7737 | 89.7889 | 118.8502 | 21.2607 | 0.002907 | 0.002533 | 167.6343 | 0.26197 | 8.4014 | 0.003421 | 0.004759 | 0.004635 | 4.8e-05 | 0.00108 | 0.27007 | 1.3347 | 2.5481 | 101.15 | 20.78 | 17.311 | 91.7451 | 104.1853 | 82.7512 | 0.004204 | 0.99198 | 0.02404 | 24.2341 | 0.19557 | 0.15584 | 0.011832 | 0.85544 | 0.85544 | 0.007579
2019-03-19 16:32 | 1553027496.783 | 178 | 0.20712 | 0.00187 | 3.6e-05 | 91.7398 | 89.8183 | 119.0469 | 21.2609 | 0.002905 | 0.002628 | 167.5847 | 0.26158 | 8.4013 | 0.003373 | 0.005035 | 0.004952 | 5e-05 | 0.001085 | 0.26465 | 1.3209 | 2.548 | 101.15 | 20.78 | 17.314 | 91.7109 | 103.0198 | 85.0344 | 0.004205 | 0.98565 | 0.023983 | 24.3319 | 0.18933 | 0.15561 | 0.012035 | 0.86812 | 0.86812 | 0.007457
2019-03-19 16:32 | 1553027497.782 | 179 | 0.20713 | 0.001863 | 3.6e-05 | 91.5934 | 89.6372 | 119.1659 | 21.2606 | 0.002837 | 0.002602 | 167.5329 | 0.26151 | 8.4045 | 0.003347 | 0.004405 | 0.004259 | 5.3e-05 | 0.001089 | 0.27776 | 1.3043 | 2.5481 | 101.15 | 20.78 | 17.318 | 90.066 | 102.3901 | 84.4184 | 0.004205 | 0.98735 | 0.024015 | 24.3231 | 0.1931 | 0.15557 | 0.012001 | 0.86683 | 0.86683 | 0.007466
2019-03-19 16:32 | 1553027498.7821 | 180 | 0.20714 | 0.001866 | 3.6e-05 | 91.5955 | 89.3275 | 119.1471 | 21.2607 | 0.002909 | 0.002628 | 167.4951 | 0.26217 | 8.403 | 0.003373 | 0.005373 | 0.005275 | 4.7e-05 | 0.001092 | 0.26073 | 1.3063 | 2.5479 | 101.15 | 20.78 | 17.325 | 91.8078 | 103.0157 | 85.0318 | 0.004207 | 0.98566 | 0.023993 | 24.342 | 0.22426 | 0.15597 | 0.011914 | 0.85975 | 0.85975 | 0.007547
2019-03-19 16:32 | 1553027499.7823 | 181 | 0.20714 | 0.001869 | 3.6e-05 | 91.4574 | 89.3868 | 118.8633 | 21.2606 | 0.002855 | 0.002636 | 167.4566 | 0.26057 | 8.4057 | 0.003447 | 0.005342 | 0.005199 | 5.2e-05 | 0.001098 | 0.25642 | 1.287 | 2.5479 | 101.15 | 20.78 | 17.325 | 90.4912 | 104.811 | 85.2222 | 0.004207 | 0.98514 | 0.023958 | 24.3195 | 0.20483 | 0.15501 | 0.011922 | 0.85904 | 0.85904 | 0.007507
2019-03-19 16:32 | 1553027500.7825 | 182 | 0.20715 | 0.001864 | 3.5e-05 | 91.4562 | 89.2611 | 119.0187 | 21.2606 | 0.002835 | 0.002585 | 167.4177 | 0.26124 | 8.4035 | 0.003439 | 0.004522 | 0.004425 | 5e-05 | 0.001095 | 0.28335 | 1.3005 | 2.5479 | 101.15 | 20.78 | 17.334 | 90.0315 | 104.6182 | 84.0055 | 0.004209 | 0.98849 | 0.024014 | 24.294 | 0.2173 | 0.15541 | 0.01189 | 0.8588 | 0.8588 | 0.007528
2019-03-19 16:32 | 1553027501.7832 | 183 | 0.20712 | 0.001865 | 3.6e-05 | 91.3443 | 89.1333 | 119.4943 | 21.2605 | 0.002838 | 0.002591 | 167.3365 | 0.26127 | 8.402 | 0.003379 | 0.004926 | 0.004846 | 5e-05 | 0.001102 | 0.25625 | 1.2928 | 2.5481 | 101.15 | 20.78 | 17.338 | 90.0987 | 103.1639 | 84.1406 | 0.00421 | 0.98812 | 0.024058 | 24.3471 | 0.21916 | 0.15543 | 0.012069 | 0.87329 | 0.87329 | 0.007404
2019-03-19 16:32 | 1553027502.7827 | 184 | 0.20714 | 0.001859 | 3.6e-05 | 91.1528 | 88.9679 | 119.6539 | 21.2605 | 0.002899 | 0.002631 | 167.2827 | 0.26069 | 8.4042 | 0.003337 | 0.004936 | 0.0048 | 5.2e-05 | 0.001104 | 0.28335 | 1.3085 | 2.548 | 101.15 | 20.78 | 17.343 | 91.5543 | 102.1285 | 85.123 | 0.004212 | 0.98541 | 0.024041 | 24.3968 | 0.21701 | 0.15509 | 0.011918 | 0.86172 | 0.86172 | 0.007487
2019-03-19 16:32 | 1553027503.7833 | 185 | 0.20714 | 0.001858 | 3.6e-05 | 91.0334 | 88.7669 | 119.5708 | 21.2606 | 0.002834 | 0.002616 | 167.2405 | 0.26055 | 8.4019 | 0.003381 | 0.004947 | 0.004906 | 5e-05 | 0.00111 | 0.27256 | 1.3354 | 2.5481 | 101.15 | 20.78 | 17.346 | 90.0005 | 103.2011 | 84.7578 | 0.004212 | 0.98641 | 0.024045 | 24.3759 | 0.22551 | 0.155 | 0.011977 | 0.86609 | 0.86609 | 0.007445
2019-03-19 16:32 | 1553027504.7837 | 186 | 0.20712 | 0.001858 | 3.6e-05 | 91.0364 | 88.7248 | 119.3227 | 21.2604 | 0.002914 | 0.002582 | 167.1946 | 0.26097 | 8.4035 | 0.003467 | 0.004835 | 0.004726 | 5.5e-05 | 0.00111 | 0.30127 | 1.3333 | 2.5479 | 101.15 | 20.78 | 17.348 | 91.92 | 105.2811 | 83.9298 | 0.004213 | 0.9887 | 0.024048 | 24.3224 | 0.23005 | 0.15525 | 0.012046 | 0.87122 | 0.87122 | 0.007413
2019-03-19 16:32 | 1553027505.7824 | 187 | 0.20714 | 0.001859 | 3.6e-05 | 90.9133 | 88.8532 | 119.2138 | 21.2606 | 0.00283 | 0.00258 | 167.15 | 0.26085 | 8.4038 | 0.003376 | 0.00524 | 0.005135 | 5.3e-05 | 0.00111 | 0.26178 | 1.3381 | 2.548 | 101.15 | 20.78 | 17.351 | 89.901 | 103.0909 | 83.8817 | 0.004213 | 0.98884 | 0.024038 | 24.3097 | 0.20502 | 0.15518 | 0.011982 | 0.86627 | 0.86627 | 0.007452
2019-03-19 16:32 | 1553027506.7828 | 188 | 0.20714 | 0.001861 | 3.5e-05 | 90.9019 | 88.5028 | 119.2469 | 21.2606 | 0.00287 | 0.002574 | 167.0979 | 0.26136 | 8.4004 | 0.003402 | 0.005175 | 0.005006 | 5.4e-05 | 0.001113 | 0.2792 | 1.3505 | 2.5479 | 101.15 | 20.77 | 17.352 | 90.8662 | 103.7159 | 83.7412 | 0.004211 | 0.98922 | 0.024046 | 24.3083 | 0.23924 | 0.15548 | 0.011963 | 0.86523 | 0.86523 | 0.007476
2019-03-19 16:32 | 1553027507.7836 | 189 | 0.20716 | 0.001859 | 3.5e-05 | 90.8299 | 88.5956 | 119.3513 | 21.2605 | 0.002801 | 0.00262 | 167.0381 | 0.26066 | 8.4045 | 0.003383 | 0.004489 | 0.004433 | 4.9e-05 | 0.001116 | 0.28584 | 1.3586 | 2.5479 | 101.15 | 20.77 | 17.353 | 89.2025 | 103.2465 | 84.8411 | 0.004211 | 0.98618 | 0.02402 | 24.3564 | 0.22277 | 0.15507 | 0.01186 | 0.85685 | 0.85685 | 0.007529
2019-03-19 16:32 | 1553027508.7835 | 190 | 0.20714 | 0.001863 | 3.4e-05 | 90.805 | 88.4189 | 119.5295 | 21.2607 | 0.002861 | 0.002596 | 166.9953 | 0.2611 | 8.4023 | 0.003355 | 0.005516 | 0.005403 | 5.3e-05 | 0.001116 | 0.27113 | 1.3553 | 2.548 | 101.15 | 20.77 | 17.354 | 90.6483 | 102.5701 | 84.2576 | 0.004212 | 0.98779 | 0.024057 | 24.3547 | 0.23818 | 0.15532 | 0.011932 | 0.86344 | 0.86344 | 0.007483
2019-03-19 16:32 | 1553027509.7826 | 191 | 0.20713 | 0.001865 | 3.3e-05 | 90.7834 | 88.3603 | 119.7926 | 21.2608 | 0.002882 | 0.002618 | 166.9543 | 0.26126 | 8.401 | 0.003328 | 0.005294 | 0.005234 | 5.6e-05 | 0.001121 | 0.26465 | 1.3578 | 2.548 | 101.15 | 20.77 | 17.356 | 91.1433 | 101.9224 | 84.7868 | 0.004212 | 0.98633 | 0.024066 | 24.3995 | 0.24198 | 0.15543 | 0.011986 | 0.8677 | 0.8677 | 0.007452
2019-03-19 16:32 | 1553027510.7828 | 192 | 0.20715 | 0.001862 | 3.3e-05 | 90.7639 | 88.3007 | 119.6896 | 21.2605 | 0.002858 | 0.002619 | 166.8981 | 0.26129 | 8.4012 | 0.003269 | 0.004854 | 0.004746 | 5.1e-05 | 0.001123 | 0.26808 | 1.3265 | 2.548 | 101.15 | 20.77 | 17.364 | 90.5795 | 100.4955 | 84.8296 | 0.004214 | 0.98622 | 0.024054 | 24.3905 | 0.24609 | 0.15544 | 0.011902 | 0.86122 | 0.86122 | 0.007508
2019-03-19 16:32 | 1553027511.784 | 193 | 0.20713 | 0.001859 | 3.3e-05 | 90.7879 | 88.399 | 119.4302 | 21.2607 | 0.002883 | 0.002627 | 166.9008 | 0.2611 | 8.4029 | 0.003289 | 0.005015 | 0.004903 | 5.7e-05 | 0.001122 | 0.23667 | 1.3068 | 2.5481 | 101.15 | 20.77 | 17.369 | 91.1665 | 100.9722 | 85.0106 | 0.004215 | 0.98572 | 0.024022 | 24.3702 | 0.2385 | 0.15533 | 0.012021 | 0.86868 | 0.86868 | 0.007438
2019-03-19 16:32 | 1553027512.7819 | 194 | 0.20716 | 0.001856 | 3.2e-05 | 90.8365 | 88.5977 | 119.3915 | 21.2607 | 0.002915 | 0.002559 | 166.864 | 0.26108 | 8.4007 | 0.003277 | 0.004612 | 0.004556 | 5.2e-05 | 0.00112 | 0.27903 | 1.3151 | 2.5479 | 101.15 | 20.77 | 17.381 | 91.9437 | 100.6912 | 83.3747 | 0.004218 | 0.99024 | 0.024073 | 24.3105 | 0.22321 | 0.15532 | 0.011821 | 0.85607 | 0.85607 | 0.007548
2019-03-19 16:32 | 1553027513.7819 | 195 | 0.20714 | 0.001856 | 3.2e-05 | 90.811 | 88.6015 | 119.7166 | 21.2606 | 0.002859 | 0.002627 | 166.7879 | 0.26218 | 8.4019 | 0.003341 | 0.004417 | 0.004275 | 5.5e-05 | 0.001122 | 0.26753 | 1.323 | 2.548 | 101.15 | 20.77 | 17.387 | 90.6029 | 102.233 | 85.0168 | 0.00422 | 0.9857 | 0.024051 | 24.3996 | 0.22032 | 0.15597 | 0.011949 | 0.8646 | 0.8646 | 0.007504
2019-03-19 16:32 | 1553027514.782 | 196 | 0.20713 | 0.001854 | 3.1e-05 | 90.7357 | 88.46 | 119.871 | 21.2605 | 0.002811 | 0.0026 | 166.7247 | 0.26226 | 8.4032 | 0.003288 | 0.004925 | 0.004824 | 5.3e-05 | 0.001122 | 0.25409 | 1.3053 | 2.548 | 101.15 | 20.77 | 17.395 | 89.4347 | 100.9626 | 84.3575 | 0.004222 | 0.98752 | 0.024088 | 24.3928 | 0.22719 | 0.15602 | 0.012004 | 0.86994 | 0.86994 | 0.007461
2019-03-19 16:32 | 1553027515.783 | 197 | 0.20717 | 0.001857 | 3e-05 | 90.751 | 88.2966 | 119.8785 | 21.2605 | 0.002925 | 0.002602 | 166.6938 | 0.26189 | 8.4 | 0.003284 | 0.004956 | 0.004905 | 5.3e-05 | 0.001119 | 0.25929 | 1.334 | 2.548 | 101.15 | 20.77 | 17.407 | 92.1853 | 100.8622 | 84.4152 | 0.004224 | 0.98736 | 0.024087 | 24.3956 | 0.24523 | 0.1558 | 0.011751 | 0.85161 | 0.85161 | 0.00761
2019-03-19 16:32 | 1553027516.782 | 198 | 0.20716 | 0.001847 | 3e-05 | 90.7035 | 88.3086 | 119.9388 | 21.2603 | 0.002855 | 0.002569 | 166.6618 | 0.26185 | 8.4023 | 0.003254 | 0.005383 | 0.005206 | 5.2e-05 | 0.00112 | 0.26233 | 1.3323 | 2.548 | 101.15 | 20.76 | 17.414 | 90.4972 | 100.1313 | 83.6131 | 0.004224 | 0.98958 | 0.02412 | 24.3743 | 0.23934 | 0.15577 | 0.011847 | 0.85976 | 0.85976 | 0.007537
2019-03-19 16:32 | 1553027517.7821 | 199 | 0.20714 | 0.00185 | 2.9e-05 | 90.754 | 88.4806 | 119.9893 | 21.2606 | 0.002835 | 0.002607 | 166.6296 | 0.26184 | 8.403 | 0.003267 | 0.004193 | 0.004087 | 5.5e-05 | 0.001116 | 0.24027 | 1.3726 | 2.5481 | 101.15 | 20.76 | 17.429 | 90.0208 | 100.44 | 84.5394 | 0.004227 | 0.98702 | 0.024094 | 24.4111 | 0.22692 | 0.15577 | 0.01197 | 0.86777 | 0.86777 | 0.007467
2019-03-19 16:32 | 1553027518.7821 | 200 | 0.20717 | 0.001852 | 2.8e-05 | 90.7369 | 88.3754 | 119.8473 | 21.2606 | 0.002828 | 0.002577 | 166.5897 | 0.26088 | 8.4011 | 0.003348 | 0.004706 | 0.004521 | 5.2e-05 | 0.00112 | 0.27831 | 1.4321 | 2.5481 | 101.15 | 20.76 | 17.436 | 89.8637 | 102.4066 | 83.8153 | 0.004229 | 0.98902 | 0.024104 | 24.3719 | 0.23587 | 0.1552 | 0.011771 | 0.85376 | 0.85376 | 0.007562
2019-03-19 16:32 | 1553027519.7832 | 201 | 0.20712 | 0.001845 | 2.8e-05 | 90.7636 | 88.3901 | 119.9515 | 21.2602 | 0.002849 | 0.002641 | 166.5345 | 0.26093 | 8.4034 | 0.003297 | 0.004589 | 0.0045 | 5.5e-05 | 0.001115 | 0.24065 | 1.3783 | 2.548 | 101.15 | 20.76 | 17.444 | 90.3595 | 101.183 | 85.3551 | 0.004231 | 0.98477 | 0.024063 | 24.4351 | 0.23701 | 0.15523 | 0.012102 | 0.8763 | 0.8763 | 0.007369
2019-03-19 16:32 | 1553027520.7822 | 202 | 0.20719 | 0.001838 | 2.6e-05 | 90.8398 | 88.6518 | 120.3031 | 21.2604 | 0.002855 | 0.002645 | 166.4992 | 0.26063 | 8.4023 | 0.003302 | 0.00451 | 0.004505 | 5.3e-05 | 0.001116 | 0.26952 | 1.3532 | 2.5481 | 101.15 | 20.76 | 17.46 | 90.5003 | 101.2891 | 85.4421 | 0.004235 | 0.98453 | 0.024095 | 24.4738 | 0.21808 | 0.15505 | 0.011681 | 0.84701 | 0.84701 | 0.007615
2019-03-19 16:32 | 1553027521.7825 | 203 | 0.20722 | 0.001833 | 2.6e-05 | 90.8671 | 88.5795 | 120.4327 | 21.2605 | 0.002856 | 0.002633 | 166.4412 | 0.26121 | 8.4037 | 0.003274 | 0.00473 | 0.004576 | 5.4e-05 | 0.001118 | 0.26034 | 1.3461 | 2.548 | 101.15 | 20.76 | 17.468 | 90.5248 | 100.6125 | 85.1533 | 0.004237 | 0.98533 | 0.024118 | 24.4771 | 0.22806 | 0.15539 | 0.011491 | 0.83403 | 0.83403 | 0.007751
2019-03-19 16:32 | 1553027522.7825 | 204 | 0.20721 | 0.001825 | 2.5e-05 | 90.9139 | 88.6121 | 120.4968 | 21.2607 | 0.00287 | 0.002668 | 166.3943 | 0.26081 | 8.4034 | 0.003307 | 0.005476 | 0.005376 | 5.4e-05 | 0.001118 | 0.26825 | 1.3508 | 2.548 | 101.15 | 20.76 | 17.476 | 90.8617 | 101.4182 | 86.0012 | 0.004239 | 0.983 | 0.024096 | 24.5126 | 0.22938 | 0.15515 | 0.011594 | 0.84079 | 0.84079 | 0.007677
2019-03-19 16:32 | 1553027523.7824 | 205 | 0.20726 | 0.001821 | 2.5e-05 | 90.8677 | 88.8398 | 120.5031 | 21.2605 | 0.002835 | 0.002579 | 166.3611 | 0.26083 | 8.4032 | 0.003265 | 0.004948 | 0.004869 | 5.3e-05 | 0.001116 | 0.25802 | 1.4136 | 2.548 | 101.15 | 20.76 | 17.489 | 90.012 | 100.3912 | 83.8628 | 0.004242 | 0.98889 | 0.024169 | 24.4401 | 0.20187 | 0.15517 | 0.011307 | 0.82245 | 0.82245 | 0.007848
2019-03-19 16:32 | 1553027524.7838 | 206 | 0.20729 | 0.001811 | 2.4e-05 | 90.9385 | 89.0601 | 120.6972 | 21.2606 | 0.002855 | 0.002618 | 166.3293 | 0.26178 | 8.403 | 0.003303 | 0.005021 | 0.004944 | 5.2e-05 | 0.001117 | 0.28136 | 1.3554 | 2.548 | 101.15 | 20.75 | 17.494 | 90.5123 | 101.3215 | 84.8008 | 0.00424 | 0.9863 | 0.024156 | 24.4919 | 0.1867 | 0.15573 | 0.011118 | 0.80834 | 0.80834 | 0.008015
2019-03-19 16:32 | 1553027525.7834 | 207 | 0.2073 | 0.001805 | 2.4e-05 | 91.1189 | 89.2135 | 121.2305 | 21.2602 | 0.002876 | 0.002613 | 166.2832 | 0.26138 | 8.4012 | 0.003263 | 0.004639 | 0.004532 | 5.5e-05 | 0.001114 | 0.27007 | 1.346 | 2.548 | 101.15 | 20.76 | 17.506 | 91.02 | 100.3602 | 84.6802 | 0.004246 | 0.98663 | 0.024214 | 24.5418 | 0.18902 | 0.1555 | 0.011098 | 0.80883 | 0.80883 | 0.007998
2019-03-19 16:32 | 1553027526.7827 | 208 | 0.20734 | 0.001795 | 2.2e-05 | 91.1438 | 89.4152 | 121.4021 | 21.2602 | 0.002882 | 0.002576 | 166.2347 | 0.26176 | 8.4027 | 0.003323 | 0.005167 | 0.005072 | 5.3e-05 | 0.001114 | 0.28528 | 1.3333 | 2.548 | 101.15 | 20.76 | 17.511 | 91.1434 | 101.8117 | 83.7916 | 0.004247 | 0.98908 | 0.024261 | 24.5287 | 0.17127 | 0.15572 | 0.010855 | 0.79274 | 0.79274 | 0.008172
2019-03-19 16:32 | 1553027527.7827 | 209 | 0.20735 | 0.00178 | 2.2e-05 | 91.256 | 89.5567 | 121.2969 | 21.2606 | 0.002809 | 0.002566 | 166.1848 | 0.26035 | 8.4042 | 0.003276 | 0.004334 | 0.004299 | 5.3e-05 | 0.001109 | 0.25033 | 1.3612 | 2.548 | 101.15 | 20.75 | 17.516 | 89.3941 | 100.6683 | 83.5415 | 0.004246 | 0.98978 | 0.024259 | 24.5095 | 0.16814 | 0.15488 | 0.010782 | 0.78738 | 0.78738 | 0.008183
2019-03-19 16:32 | 1553027528.7836 | 210 | 0.20744 | 0.00177 | 2.1e-05 | 91.4001 | 89.7334 | 121.5763 | 21.2601 | 0.002818 | 0.002601 | 166.1404 | 0.26154 | 8.4008 | 0.003232 | 0.005385 | 0.005178 | 5e-05 | 0.001109 | 0.29839 | 1.3471 | 2.548 | 101.15 | 20.76 | 17.523 | 89.6015 | 99.5883 | 84.3891 | 0.00425 | 0.98743 | 0.024258 | 24.5668 | 0.16461 | 0.15559 | 0.010298 | 0.75199 | 0.75199 | 0.008607
2019-03-19 16:32 | 1553027529.7816 | 211 | 0.20745 | 0.001752 | 2.1e-05 | 91.4604 | 89.8608 | 121.4528 | 21.2601 | 0.002841 | 0.002625 | 166.1108 | 0.26208 | 8.4035 | 0.003313 | 0.004365 | 0.004318 | 5.6e-05 | 0.001106 | 0.26665 | 1.3354 | 2.5481 | 101.15 | 20.76 | 17.525 | 90.1741 | 101.5691 | 84.9665 | 0.00425 | 0.98584 | 0.024226 | 24.5742 | 0.15782 | 0.15591 | 0.010212 | 0.74475 | 0.74475 | 0.008709
2019-03-19 16:32 | 1553027530.7823 | 212 | 0.20747 | 0.001738 | 2.1e-05 | 91.6033 | 90.0163 | 121.3437 | 21.2604 | 0.002845 | 0.002613 | 166.0659 | 0.26102 | 8.4002 | 0.003348 | 0.005172 | 0.005048 | 5.1e-05 | 0.001105 | 0.26073 | 1.3407 | 2.5479 | 101.15 | 20.76 | 17.528 | 90.2729 | 102.4073 | 84.6678 | 0.004251 | 0.98666 | 0.024225 | 24.5529 | 0.15632 | 0.15528 | 0.010128 | 0.73858 | 0.73858 | 0.008746
2019-03-19 16:32 | 1553027531.7818 | 213 | 0.20746 | 0.00171 | 2.1e-05 | 91.6711 | 90.1379 | 121.2108 | 21.2604 | 0.002793 | 0.002585 | 166.0215 | 0.26106 | 8.3994 | 0.003322 | 0.00459 | 0.004524 | 5.2e-05 | 0.001111 | 0.2844 | 1.3316 | 2.548 | 101.15 | 20.75 | 17.53 | 89.0017 | 101.7657 | 84.0024 | 0.004249 | 0.9885 | 0.024235 | 24.5166 | 0.15086 | 0.15531 | 0.010225 | 0.74601 | 0.74601 | 0.00866
2019-03-19 16:32 | 1553027532.7819 | 214 | 0.20749 | 0.001694 | 2e-05 | 91.7257 | 90.3293 | 121.1181 | 21.2602 | 0.002842 | 0.002605 | 165.9879 | 0.26141 | 8.4002 | 0.003318 | 0.00523 | 0.005083 | 5.2e-05 | 0.001113 | 0.27256 | 1.3459 | 2.548 | 101.15 | 20.75 | 17.532 | 90.1937 | 101.6783 | 84.482 | 0.00425 | 0.98718 | 0.024209 | 24.5237 | 0.13721 | 0.15551 | 0.010052 | 0.73262 | 0.73262 | 0.00883
2019-03-19 16:32 | 1553027533.7825 | 215 | 0.20753 | 0.001678 | 1.9e-05 | 91.795 | 90.2999 | 120.8775 | 21.2603 | 0.00282 | 0.002579 | 165.9592 | 0.26217 | 8.4039 | 0.003308 | 0.004952 | 0.004818 | 5.3e-05 | 0.001109 | 0.27273 | 1.3446 | 2.5479 | 101.15 | 20.76 | 17.533 | 89.664 | 101.4325 | 83.8494 | 0.004252 | 0.98892 | 0.024207 | 24.4776 | 0.14689 | 0.15597 | 0.009824 | 0.71598 | 0.71598 | 0.009062
2019-03-19 16:32 | 1553027534.7829 | 216 | 0.20754 | 0.001652 | 2e-05 | 91.8382 | 90.2882 | 120.958 | 21.26 | 0.002907 | 0.002558 | 165.9134 | 0.26094 | 8.4014 | 0.003327 | 0.004638 | 0.004559 | 4.8e-05 | 0.001109 | 0.26394 | 1.3343 | 2.5481 | 101.15 | 20.76 | 17.534 | 91.7556 | 101.8933 | 83.3536 | 0.004253 | 0.9903 | 0.024231 | 24.4688 | 0.15225 | 0.15523 | 0.009814 | 0.71596 | 0.71596 | 0.00902
2019-03-19 16:32 | 1553027535.783 | 217 | 0.20753 | 0.001636 | 1.9e-05 | 91.9592 | 90.405 | 120.6482 | 21.2604 | 0.002856 | 0.002596 | 165.8717 | 0.26234 | 8.4042 | 0.003277 | 0.004435 | 0.004197 | 5e-05 | 0.001109 | 0.27367 | 1.3277 | 2.548 | 101.15 | 20.76 | 17.536 | 90.5348 | 100.687 | 84.2691 | 0.004253 | 0.98776 | 0.024169 | 24.4688 | 0.15246 | 0.15606 | 0.009909 | 0.72109 | 0.72109 | 0.009003
2019-03-19 16:32 | 1553027536.7831 | 218 | 0.20755 | 0.001622 | 1.9e-05 | 91.9325 | 90.3807 | 120.5548 | 21.2601 | 0.002819 | 0.002582 | 165.8356 | 0.26161 | 8.4026 | 0.003254 | 0.005148 | 0.005061 | 5.2e-05 | 0.001105 | 0.26665 | 1.3237 | 2.548 | 101.15 | 20.76 | 17.537 | 89.646 | 100.142 | 83.9404 | 0.004253 | 0.98867 | 0.024171 | 24.448 | 0.15227 | 0.15563 | 0.009813 | 0.71414 | 0.71414 | 0.009066
2019-03-19 16:32 | 1553027537.7831 | 219 | 0.20757 | 0.001606 | 1.8e-05 | 91.9964 | 90.5913 | 120.6315 | 21.2599 | 0.002836 | 0.00257 | 165.8118 | 0.26141 | 8.4037 | 0.003334 | 0.004342 | 0.004298 | 5.2e-05 | 0.0011 | 0.26178 | 1.3542 | 2.548 | 101.15 | 20.75 | 17.539 | 90.0521 | 102.0581 | 83.6329 | 0.004251 | 0.98952 | 0.024189 | 24.4453 | 0.13766 | 0.15551 | 0.009675 | 0.70471 | 0.70471 | 0.00918
2019-03-19 16:32 | 1553027538.7831 | 220 | 0.20757 | 0.001595 | 1.9e-05 | 92.1452 | 90.5821 | 120.6371 | 21.2601 | 0.00283 | 0.002515 | 165.7796 | 0.26061 | 8.4029 | 0.003333 | 0.004544 | 0.004422 | 5e-05 | 0.001095 | 0.25393 | 1.3556 | 2.5481 | 101.15 | 20.76 | 17.54 | 89.8936 | 102.0442 | 82.3249 | 0.004254 | 0.99316 | 0.024234 | 24.401 | 0.15304 | 0.15504 | 0.009729 | 0.70988 | 0.70988 | 0.009085
2019-03-19 16:32 | 1553027539.7826 | 221 | 0.20765 | 0.001582 | 1.8e-05 | 92.2332 | 91.0533 | 120.8291 | 21.2596 | 0.002796 | 0.002578 | 165.7464 | 0.2618 | 8.4016 | 0.003308 | 0.004743 | 0.004698 | 5e-05 | 0.00109 | 0.24961 | 1.3729 | 2.5479 | 101.15 | 20.76 | 17.542 | 89.0711 | 101.4437 | 83.8376 | 0.004255 | 0.98896 | 0.024202 | 24.4723 | 0.11515 | 0.15574 | 0.009274 | 0.6758 | 0.6758 | 0.009587
2019-03-19 16:32 | 1553027540.7833 | 222 | 0.20766 | 0.001569 | 1.7e-05 | 92.3394 | 91.042 | 120.6346 | 21.26 | 0.002848 | 0.00255 | 165.7188 | 0.26197 | 8.4017 | 0.003329 | 0.004424 | 0.004357 | 5.4e-05 | 0.001082 | 0.28512 | 1.3583 | 2.5481 | 101.15 | 20.76 | 17.543 | 90.3224 | 101.9427 | 83.1696 | 0.004255 | 0.99081 | 0.024205 | 24.4297 | 0.12656 | 0.15584 | 0.009177 | 0.66891 | 0.66891 | 0.009692
2019-03-19 16:32 | 1553027541.7823 | 223 | 0.20768 | 0.001558 | 1.7e-05 | 92.5552 | 91.1328 | 120.8259 | 21.2598 | 0.002846 | 0.002554 | 165.6937 | 0.26069 | 8.4031 | 0.003343 | 0.004845 | 0.004713 | 5e-05 | 0.001075 | 0.2688 | 1.3137 | 2.5479 | 101.15 | 20.76 | 17.547 | 90.2825 | 102.2889 | 83.2692 | 0.004256 | 0.99053 | 0.024221 | 24.4525 | 0.13853 | 0.15508 | 0.009085 | 0.66261 | 0.66261 | 0.009736
2019-03-19 16:32 | 1553027542.7833 | 224 | 0.20767 | 0.001537 | 1.8e-05 | 92.6827 | 91.2451 | 120.8249 | 21.2602 | 0.002771 | 0.002548 | 165.6634 | 0.26083 | 8.402 | 0.003317 | 0.005319 | 0.005198 | 5.1e-05 | 0.001075 | 0.2656 | 1.3285 | 2.5481 | 101.15 | 20.76 | 17.55 | 88.475 | 101.6563 | 83.1035 | 0.004257 | 0.99099 | 0.024227 | 24.4467 | 0.13982 | 0.15517 | 0.009153 | 0.66767 | 0.66767 | 0.009668
2019-03-19 16:32 | 1553027543.783 | 225 | 0.20764 | 0.001532 | 1.7e-05 | 92.8181 | 91.3654 | 121.0148 | 21.26 | 0.002815 | 0.00253 | 165.63 | 0.26147 | 8.4035 | 0.003381 | 0.005165 | 0.005043 | 5e-05 | 0.001078 | 0.26609 | 1.3096 | 2.5481 | 101.15 | 20.76 | 17.558 | 89.5286 | 103.2005 | 82.6921 | 0.004258 | 0.99214 | 0.02426 | 24.4518 | 0.1411 | 0.15555 | 0.009369 | 0.68438 | 0.68438 | 0.009455
2019-03-19 16:32 | 1553027544.7819 | 226 | 0.2077 | 0.001515 | 1.7e-05 | 92.9678 | 91.6075 | 120.9627 | 21.2599 | 0.002755 | 0.002589 | 165.6361 | 0.26163 | 8.4026 | 0.003388 | 0.005017 | 0.00495 | 5.1e-05 | 0.001072 | 0.28191 | 1.291 | 2.548 | 101.15 | 20.76 | 17.562 | 88.1061 | 103.3826 | 84.1063 | 0.004259 | 0.98821 | 0.024206 | 24.4951 | 0.13184 | 0.15564 | 0.009014 | 0.65697 | 0.65697 | 0.009855
2019-03-19 16:32 | 1553027545.782 | 227 | 0.20768 | 0.001503 | 1.7e-05 | 93.0648 | 91.8976 | 121.3261 | 21.2598 | 0.002811 | 0.002596 | 165.6308 | 0.26154 | 8.4034 | 0.003326 | 0.005327 | 0.00517 | 5.2e-05 | 0.001066 | 0.25514 | 1.3005 | 2.548 | 101.15 | 20.76 | 17.566 | 89.4504 | 101.8805 | 84.2678 | 0.00426 | 0.98777 | 0.024237 | 24.5374 | 0.11289 | 0.15559 | 0.00915 | 0.66777 | 0.66777 | 0.009693
2019-03-19 16:32 | 1553027546.7826 | 228 | 0.20774 | 0.001499 | 1.8e-05 | 93.2886 | 91.8887 | 121.5751 | 21.26 | 0.002867 | 0.002592 | 165.6049 | 0.26169 | 8.4003 | 0.003378 | 0.004944 | 0.004893 | 5e-05 | 0.001065 | 0.27903 | 1.3378 | 2.548 | 101.15 | 20.76 | 17.575 | 90.8009 | 103.1337 | 84.1697 | 0.004263 | 0.98804 | 0.024265 | 24.5592 | 0.13525 | 0.15568 | 0.008812 | 0.64379 | 0.64379 | 0.01006
2019-03-19 16:32 | 1553027547.7821 | 229 | 0.20776 | 0.001486 | 1.8e-05 | 93.3763 | 92.099 | 121.5507 | 21.2601 | 0.00279 | 0.002553 | 165.5586 | 0.26129 | 8.4039 | 0.003365 | 0.004964 | 0.004822 | 5e-05 | 0.001062 | 0.27936 | 1.3752 | 2.5482 | 101.15 | 20.76 | 17.579 | 88.9349 | 102.8149 | 83.2258 | 0.004264 | 0.99065 | 0.024295 | 24.5242 | 0.1232 | 0.15544 | 0.008711 | 0.63717 | 0.63717 | 0.010149
2019-03-19 16:32 | 1553027548.7818 | 230 | 0.20776 | 0.001479 | 1.8e-05 | 93.5503 | 92.3692 | 121.3993 | 21.2601 | 0.0028 | 0.002577 | 165.5258 | 0.26188 | 8.4052 | 0.003341 | 0.004977 | 0.004875 | 5.4e-05 | 0.001065 | 0.24978 | 1.3337 | 2.5481 | 101.15 | 20.76 | 17.585 | 89.1709 | 102.2451 | 83.8163 | 0.004265 | 0.98902 | 0.02426 | 24.5293 | 0.11365 | 0.15579 | 0.008728 | 0.63752 | 0.63752 | 0.010166
2019-03-19 16:32 | 1553027549.7824 | 231 | 0.20774 | 0.001465 | 1.7e-05 | 93.7124 | 92.3736 | 121.0681 | 21.2598 | 0.002805 | 0.002514 | 165.4829 | 0.26155 | 8.4026 | 0.003307 | 0.00494 | 0.004747 | 5.3e-05 | 0.001064 | 0.27113 | 1.3106 | 2.5481 | 101.15 | 20.76 | 17.587 | 89.2941 | 101.4085 | 82.3051 | 0.004266 | 0.99322 | 0.024278 | 24.4439 | 0.1287 | 0.1556 | 0.00883 | 0.64553 | 0.64553 | 0.010027
2019-03-19 16:32 | 1553027550.7818 | 232 | 0.20777 | 0.001453 | 1.7e-05 | 93.8996 | 92.6028 | 121.1993 | 21.2599 | 0.002731 | 0.002515 | 165.4557 | 0.26177 | 8.4049 | 0.003249 | 0.005277 | 0.00526 | 5.1e-05 | 0.001066 | 0.24369 | 1.4001 | 2.5482 | 101.15 | 20.76 | 17.59 | 87.5275 | 100.01 | 82.3153 | 0.004266 | 0.99319 | 0.024291 | 24.4575 | 0.1244 | 0.15572 | 0.008684 | 0.63519 | 0.63519 | 0.010199
2019-03-19 16:32 | 1553027551.7819 | 233 | 0.20775 | 0.001446 | 1.7e-05 | 93.9936 | 92.9593 | 121.5718 | 21.2598 | 0.002762 | 0.002534 | 165.4096 | 0.26074 | 8.4036 | 0.003253 | 0.004798 | 0.004637 | 5.3e-05 | 0.001065 | 0.25354 | 1.3622 | 2.548 | 101.15 | 20.76 | 17.596 | 88.2731 | 100.1105 | 82.767 | 0.004268 | 0.99193 | 0.024313 | 24.5106 | 0.098968 | 0.15511 | 0.008815 | 0.64536 | 0.64536 | 0.009999
2019-03-19 16:33 | 1553027552.7829 | 234 | 0.20776 | 0.00143 | 1.7e-05 | 94.1826 | 93.0175 | 121.9065 | 21.2597 | 0.002771 | 0.002543 | 165.3681 | 0.26161 | 8.4008 | 0.003263 | 0.004778 | 0.004664 | 5.4e-05 | 0.001056 | 0.22412 | 1.375 | 2.548 | 101.15 | 20.76 | 17.598 | 88.4692 | 100.3528 | 83.0032 | 0.004268 | 0.99127 | 0.024338 | 24.5524 | 0.11134 | 0.15563 | 0.008753 | 0.64141 | 0.64141 | 0.010094
2019-03-19 16:33 | 1553027553.7819 | 235 | 0.2078 | 0.00142 | 1.8e-05 | 94.3735 | 93.2994 | 121.9708 | 21.2598 | 0.002786 | 0.002479 | 165.3236 | 0.26202 | 8.4042 | 0.003388 | 0.005013 | 0.004864 | 5.7e-05 | 0.001058 | 0.26593 | 1.3526 | 2.5481 | 101.15 | 20.76 | 17.602 | 88.8479 | 103.3762 | 81.4549 | 0.004269 | 0.9956 | 0.024398 | 24.5055 | 0.10239 | 0.15588 | 0.008562 | 0.62895 | 0.62895 | 0.01031
2019-03-19 16:33 | 1553027554.783 | 236 | 0.20779 | 0.00141 | 1.8e-05 | 94.5917 | 93.2699 | 121.8716 | 21.2599 | 0.002757 | 0.002553 | 165.2741 | 0.2611 | 8.405 | 0.003346 | 0.004718 | 0.004741 | 5.4e-05 | 0.001061 | 0.26936 | 1.3634 | 2.548 | 101.15 | 20.76 | 17.603 | 88.1304 | 102.3541 | 83.246 | 0.004269 | 0.9906 | 0.024326 | 24.5573 | 0.12586 | 0.15532 | 0.008628 | 0.63193 | 0.63193 | 0.010225
2019-03-19 16:33 | 1553027555.782 | 237 | 0.2078 | 0.001403 | 1.8e-05 | 94.7033 | 93.4604 | 121.7788 | 21.2595 | 0.002737 | 0.002514 | 165.218 | 0.26128 | 8.4032 | 0.0033 | 0.004859 | 0.004684 | 5.3e-05 | 0.001065 | 0.30397 | 1.3334 | 2.5479 | 101.16 | 20.76 | 17.603 | 87.6645 | 101.2362 | 82.2923 | 0.004269 | 0.99326 | 0.02435 | 24.5151 | 0.11817 | 0.15543 | 0.008582 | 0.62913 | 0.62913 | 0.010278
2019-03-19 16:33 | 1553027556.7822 | 238 | 0.20783 | 0.001397 | 1.9e-05 | 94.7898 | 93.6542 | 121.8432 | 21.2593 | 0.0028 | 0.002504 | 165.1855 | 0.26102 | 8.4028 | 0.003317 | 0.004902 | 0.00479 | 5.4e-05 | 0.001061 | 0.2286 | 1.3026 | 2.5479 | 101.16 | 20.76 | 17.606 | 89.1693 | 101.6515 | 82.0558 | 0.00427 | 0.99392 | 0.024364 | 24.5134 | 0.1078 | 0.15528 | 0.008427 | 0.61813 | 0.61813 | 0.01045
2019-03-19 16:33 | 1553027557.7822 | 239 | 0.20786 | 0.001389 | 1.9e-05 | 95.0229 | 93.8827 | 122.1567 | 21.2597 | 0.002736 | 0.002568 | 165.1782 | 0.26161 | 8.4021 | 0.003256 | 0.004624 | 0.004475 | 5.5e-05 | 0.001063 | 0.25818 | 1.3147 | 2.548 | 101.16 | 20.76 | 17.605 | 87.6452 | 100.1856 | 83.5999 | 0.004269 | 0.98962 | 0.024343 | 24.5982 | 0.10798 | 0.15563 | 0.008254 | 0.60486 | 0.60486 | 0.010704
2019-03-19 16:33 | 1553027558.7813 | 240 | 0.20785 | 0.00138 | 1.9e-05 | 95.0394 | 93.909 | 122.2612 | 21.2593 | 0.002684 | 0.002512 | 165.1504 | 0.26178 | 8.405 | 0.003278 | 0.004632 | 0.004484 | 5.7e-05 | 0.001064 | 0.24779 | 1.324 | 2.548 | 101.16 | 20.76 | 17.604 | 86.3947 | 100.7188 | 82.2477 | 0.004269 | 0.99338 | 0.024399 | 24.562 | 0.10702 | 0.15573 | 0.008273 | 0.60772 | 0.60772 | 0.01066
2019-03-19 16:33 | 1553027559.7823 | 241 | 0.20789 | 0.001371 | 1.9e-05 | 95.272 | 94.1943 | 122.0253 | 21.2594 | 0.002775 | 0.002506 | 165.1164 | 0.2618 | 8.4011 | 0.003219 | 0.005037 | 0.004942 | 5.3e-05 | 0.001068 | 0.26842 | 1.3392 | 2.548 | 101.16 | 20.76 | 17.6 | 88.5639 | 99.2856 | 82.0941 | 0.004268 | 0.99381 | 0.024381 | 24.533 | 0.10175 | 0.15575 | 0.008053 | 0.591 | 0.591 | 0.010963
2019-03-19 16:33 | 1553027560.7827 | 242 | 0.20791 | 0.001358 | 1.9e-05 | 95.3077 | 94.2645 | 122.2117 | 21.2597 | 0.002766 | 0.002463 | 165.067 | 0.26047 | 8.4034 | 0.003219 | 0.00496 | 0.004883 | 5.6e-05 | 0.001069 | 0.262 | 1.3362 | 2.548 | 101.16 | 20.76 | 17.598 | 88.3526 | 99.2929 | 81.0611 | 0.004268 | 0.99671 | 0.024435 | 24.516 | 0.098442 | 0.15495 | 0.007957 | 0.58525 | 0.58525 | 0.011014
2019-03-19 16:33 | 1553027561.7824 | 243 | 0.2079 | 0.001355 | 2e-05 | 95.5604 | 94.4741 | 121.8446 | 21.2593 | 0.002706 | 0.00252 | 165.0168 | 0.26216 | 8.4022 | 0.003179 | 0.004422 | 0.004187 | 5.4e-05 | 0.00107 | 0.24441 | 1.3194 | 2.548 | 101.16 | 20.75 | 17.592 | 86.9122 | 98.3286 | 82.4505 | 0.004264 | 0.99282 | 0.024351 | 24.5271 | 0.10226 | 0.15596 | 0.008018 | 0.58771 | 0.58771 | 0.011039
2019-03-19 16:33 | 1553027562.7818 | 244 | 0.2079 | 0.00134 | 1.9e-05 | 95.7468 | 94.68 | 121.9481 | 21.2596 | 0.002752 | 0.00248 | 164.9775 | 0.2625 | 8.4011 | 0.003141 | 0.005003 | 0.00491 | 5.2e-05 | 0.001069 | 0.26665 | 1.3166 | 2.5478 | 101.16 | 20.75 | 17.589 | 88.0104 | 97.3947 | 81.4836 | 0.004263 | 0.99552 | 0.024394 | 24.5042 | 0.10022 | 0.15616 | 0.008034 | 0.58999 | 0.58999 | 0.011011
2019-03-19 16:33 | 1553027563.7825 | 245 | 0.20789 | 0.001334 | 1.9e-05 | 95.8767 | 94.6755 | 121.8725 | 21.2596 | 0.002734 | 0.002555 | 164.9548 | 0.26167 | 8.4049 | 0.003166 | 0.0045 | 0.004441 | 5.5e-05 | 0.001067 | 0.27256 | 1.3668 | 2.5481 | 101.16 | 20.75 | 17.585 | 87.5926 | 98.0132 | 83.2784 | 0.004262 | 0.99051 | 0.024325 | 24.5585 | 0.11277 | 0.15567 | 0.008124 | 0.59488 | 0.59488 | 0.010886
2019-03-19 16:33 | 1553027564.7816 | 246 | 0.20792 | 0.001319 | 1.8e-05 | 96.0463 | 95.0221 | 121.711 | 21.259 | 0.002745 | 0.002529 | 164.9215 | 0.26138 | 8.4036 | 0.00315 | 0.004596 | 0.00443 | 5.4e-05 | 0.001062 | 0.26178 | 1.3653 | 2.548 | 101.16 | 20.75 | 17.576 | 87.8529 | 97.6277 | 82.646 | 0.00426 | 0.99227 | 0.024331 | 24.5204 | 0.095889 | 0.1555 | 0.007942 | 0.58177 | 0.58177 | 0.011119
2019-03-19 16:33 | 1553027565.7817 | 247 | 0.20793 | 0.001315 | 1.8e-05 | 96.1756 | 95.2612 | 121.4908 | 21.2592 | 0.002742 | 0.002489 | 164.8954 | 0.26109 | 8.4008 | 0.003176 | 0.004076 | 0.003994 | 4.8e-05 | 0.00106 | 0.28871 | 1.3237 | 2.5481 | 101.16 | 20.75 | 17.57 | 87.7884 | 98.2457 | 81.7017 | 0.004258 | 0.99491 | 0.024341 | 24.4657 | 0.085452 | 0.15532 | 0.007912 | 0.57981 | 0.57981 | 0.011144
2019-03-19 16:33 | 1553027566.7826 | 248 | 0.20793 | 0.001304 | 1.8e-05 | 96.3611 | 95.3838 | 121.33 | 21.2595 | 0.002773 | 0.002485 | 164.8622 | 0.26212 | 8.3996 | 0.003143 | 0.004918 | 0.004726 | 5e-05 | 0.001059 | 0.28241 | 1.3366 | 2.5479 | 101.16 | 20.75 | 17.551 | 88.5236 | 97.4394 | 81.5888 | 0.004254 | 0.99523 | 0.024329 | 24.4456 | 0.091178 | 0.15593 | 0.007936 | 0.58125 | 0.58125 | 0.01116
2019-03-19 16:33 | 1553027567.7817 | 249 | 0.20796 | 0.001297 | 1.9e-05 | 96.5276 | 95.5646 | 121.327 | 21.2591 | 0.002649 | 0.002535 | 164.8219 | 0.26201 | 8.4036 | 0.003194 | 0.00494 | 0.004945 | 5e-05 | 0.001056 | 0.27455 | 1.3386 | 2.548 | 101.15 | 20.75 | 17.539 | 85.5462 | 98.6697 | 82.7903 | 0.004251 | 0.99187 | 0.024288 | 24.4867 | 0.089684 | 0.15587 | 0.007749 | 0.56656 | 0.56656 | 0.011445
2019-03-19 16:33 | 1553027568.7829 | 250 | 0.20798 | 0.001292 | 1.8e-05 | 96.7476 | 95.8242 | 121.4775 | 21.2589 | 0.002679 | 0.002502 | 164.7965 | 0.26152 | 8.404 | 0.003217 | 0.004203 | 0.004085 | 5.3e-05 | 0.001051 | 0.26288 | 1.3708 | 2.548 | 101.15 | 20.75 | 17.526 | 86.2562 | 99.245 | 82.0031 | 0.004248 | 0.99406 | 0.02433 | 24.4748 | 0.085778 | 0.15558 | 0.007621 | 0.55816 | 0.55816 | 0.011595
2019-03-19 16:33 | 1553027569.7828 | 251 | 0.20798 | 0.001285 | 1.8e-05 | 96.8347 | 96.102 | 121.7873 | 21.2588 | 0.002728 | 0.002516 | 164.7919 | 0.26202 | 8.4017 | 0.003255 | 0.004129 | 0.003971 | 5.1e-05 | 0.001049 | 0.24314 | 1.3726 | 2.5479 | 101.15 | 20.75 | 17.5 | 87.4366 | 100.1634 | 82.3385 | 0.004242 | 0.99313 | 0.024349 | 24.5175 | 0.067932 | 0.15588 | 0.007627 | 0.55906 | 0.55906 | 0.011599
2019-03-19 16:33 | 1553027570.7828 | 252 | 0.208 | 0.001276 | 1.8e-05 | 96.8139 | 95.8712 | 121.9352 | 21.259 | 0.002704 | 0.00249 | 164.7702 | 0.26118 | 8.4036 | 0.0032 | 0.005125 | 0.004956 | 5.2e-05 | 0.001048 | 0.24137 | 1.3181 | 2.5479 | 101.15 | 20.75 | 17.486 | 86.8629 | 98.8272 | 81.7304 | 0.004238 | 0.99483 | 0.024385 | 24.5114 | 0.087529 | 0.15538 | 0.007518 | 0.55184 | 0.55184 | 0.011713
2019-03-19 16:33 | 1553027571.783 | 253 | 0.20801 | 0.001269 | 1.9e-05 | 97.0033 | 96.0869 | 122.3396 | 21.2591 | 0.002678 | 0.002471 | 164.7796 | 0.26194 | 8.4029 | 0.003276 | 0.004882 | 0.004732 | 5.4e-05 | 0.001052 | 0.2688 | 1.3168 | 2.548 | 101.15 | 20.75 | 17.459 | 86.2393 | 100.6567 | 81.2718 | 0.004232 | 0.99612 | 0.024441 | 24.5362 | 0.084899 | 0.15583 | 0.007471 | 0.54965 | 0.54965 | 0.011794
2019-03-19 16:33 | 1553027572.782 | 254 | 0.20801 | 0.001257 | 1.9e-05 | 97.0693 | 95.9585 | 122.1335 | 21.2589 | 0.002696 | 0.002491 | 164.7598 | 0.26148 | 8.4028 | 0.003309 | 0.004378 | 0.004316 | 4.8e-05 | 0.00105 | 0.25658 | 1.3204 | 2.5479 | 101.15 | 20.75 | 17.445 | 86.6732 | 101.4549 | 81.7512 | 0.004228 | 0.99477 | 0.024404 | 24.5321 | 0.10295 | 0.15555 | 0.007484 | 0.5498 | 0.5498 | 0.01177
2019-03-19 16:33 | 1553027573.7834 | 255 | 0.20799 | 0.001249 | 1.8e-05 | 97.2494 | 96.1369 | 121.9701 | 21.2591 | 0.002713 | 0.002473 | 164.7334 | 0.26131 | 8.4021 | 0.003345 | 0.005244 | 0.00509 | 5.4e-05 | 0.001051 | 0.262 | 1.3778 | 2.5481 | 101.15 | 20.75 | 17.432 | 87.0807 | 102.3313 | 81.3201 | 0.004225 | 0.99598 | 0.024402 | 24.5007 | 0.10291 | 0.15545 | 0.007591 | 0.55766 | 0.55766 | 0.011596
2019-03-19 16:33 | 1553027574.7812 | 256 | 0.20802 | 0.001245 | 1.9e-05 | 97.2776 | 96.3034 | 122.0382 | 21.2592 | 0.002683 | 0.002479 | 164.6929 | 0.26089 | 8.4017 | 0.003248 | 0.005168 | 0.005036 | 5e-05 | 0.001042 | 0.27721 | 1.3873 | 2.5479 | 101.15 | 20.75 | 17.404 | 86.3727 | 99.9851 | 81.4522 | 0.004219 | 0.99561 | 0.024405 | 24.5122 | 0.090029 | 0.15521 | 0.00745 | 0.5473 | 0.5473 | 0.011797
2019-03-19 16:33 | 1553027575.7821 | 257 | 0.20801 | 0.001235 | 1.9e-05 | 97.4229 | 96.5627 | 122.2335 | 21.2586 | 0.002689 | 0.002476 | 164.6717 | 0.26063 | 8.3997 | 0.003324 | 0.005029 | 0.004925 | 5.1e-05 | 0.00104 | 0.27903 | 1.3668 | 2.5479 | 101.15 | 20.75 | 17.39 | 86.5126 | 101.8126 | 81.3892 | 0.004215 | 0.99579 | 0.024426 | 24.5296 | 0.079327 | 0.15505 | 0.007511 | 0.55229 | 0.55229 | 0.011679
2019-03-19 16:33 | 1553027576.7828 | 258 | 0.20804 | 0.001225 | 1.9e-05 | 97.5792 | 96.8312 | 122.1513 | 21.2586 | 0.002717 | 0.002478 | 164.6461 | 0.26012 | 8.4018 | 0.003303 | 0.004991 | 0.004799 | 5.3e-05 | 0.001041 | 0.26056 | 1.379 | 2.5479 | 101.15 | 20.75 | 17.377 | 87.1668 | 101.3147 | 81.4227 | 0.004212 | 0.99569 | 0.024417 | 24.5225 | 0.068833 | 0.15475 | 0.007325 | 0.53832 | 0.53832 | 0.011959
2019-03-19 16:33 | 1553027577.7823 | 259 | 0.20805 | 0.001217 | 2e-05 | 97.7779 | 97.2761 | 121.5993 | 21.2587 | 0.002661 | 0.002452 | 164.6186 | 0.26151 | 8.4023 | 0.003267 | 0.004792 | 0.004732 | 5.1e-05 | 0.001044 | 0.28313 | 1.3835 | 2.548 | 101.15 | 20.75 | 17.353 | 85.8251 | 100.4562 | 80.7965 | 0.004206 | 0.99745 | 0.024383 | 24.4454 | 0.046023 | 0.15557 | 0.007328 | 0.53778 | 0.53778 | 0.012034
2019-03-19 16:33 | 1553027578.7812 | 260 | 0.20805 | 0.001213 | 2e-05 | 97.8307 | 97.1302 | 121.316 | 21.2587 | 0.002735 | 0.002499 | 164.5746 | 0.26106 | 8.4033 | 0.003256 | 0.004774 | 0.004581 | 5.2e-05 | 0.001043 | 0.24298 | 1.3223 | 2.548 | 101.15 | 20.75 | 17.342 | 87.6043 | 100.1801 | 81.925 | 0.004204 | 0.99428 | 0.024316 | 24.4558 | 0.064279 | 0.15531 | 0.007297 | 0.53404 | 0.53404 | 0.012098
2019-03-19 16:33 | 1553027579.7818 | 261 | 0.20804 | 0.00121 | 2e-05 | 97.9168 | 97.1079 | 121.3775 | 21.2583 | 0.002638 | 0.002439 | 164.5309 | 0.26117 | 8.4024 | 0.003276 | 0.004691 | 0.004571 | 4.9e-05 | 0.001043 | 0.28368 | 1.351 | 2.5481 | 101.15 | 20.75 | 17.322 | 85.2736 | 100.6677 | 80.482 | 0.004199 | 0.99834 | 0.024372 | 24.4122 | 0.074201 | 0.15537 | 0.007345 | 0.53877 | 0.53877 | 0.011997
2019-03-19 16:33 | 1553027580.7824 | 262 | 0.20807 | 0.001199 | 2.1e-05 | 98.0129 | 97.3045 | 121.2139 | 21.2586 | 0.00266 | 0.002506 | 164.5035 | 0.26058 | 8.4019 | 0.00331 | 0.004213 | 0.004101 | 5.2e-05 | 0.001043 | 0.23922 | 1.3673 | 2.5481 | 101.15 | 20.75 | 17.314 | 85.8125 | 101.4781 | 82.0958 | 0.004197 | 0.99381 | 0.0243 | 24.4514 | 0.06488 | 0.15502 | 0.007205 | 0.5269 | 0.5269 | 0.012239
2019-03-19 16:33 | 1553027581.7825 | 263 | 0.20806 | 0.001194 | 2.1e-05 | 98.0654 | 97.2805 | 120.8317 | 21.2585 | 0.002675 | 0.002499 | 164.4542 | 0.26117 | 8.4046 | 0.003328 | 0.005109 | 0.004877 | 5e-05 | 0.001044 | 0.22124 | 1.3633 | 2.548 | 101.15 | 20.75 | 17.306 | 86.1715 | 101.9177 | 81.9466 | 0.004195 | 0.99422 | 0.024267 | 24.4077 | 0.071875 | 0.15537 | 0.007248 | 0.52932 | 0.52932 | 0.012211
2019-03-19 16:33 | 1553027582.7829 | 264 | 0.20806 | 0.00119 | 2.1e-05 | 98.093 | 97.3096 | 120.8 | 21.2585 | 0.002721 | 0.002501 | 164.4228 | 0.26128 | 8.4076 | 0.003322 | 0.004686 | 0.004596 | 5.6e-05 | 0.001053 | 0.23971 | 1.3857 | 2.5481 | 101.15 | 20.75 | 17.293 | 87.2707 | 101.7819 | 81.9918 | 0.004192 | 0.9941 | 0.024262 | 24.406 | 0.071717 | 0.15544 | 0.007265 | 0.53041 | 0.53041 | 0.012191
2019-03-19 16:33 | 1553027583.7815 | 265 | 0.20806 | 0.001184 | 2.1e-05 | 98.2658 | 97.375 | 120.9845 | 21.2582 | 0.002701 | 0.002477 | 164.406 | 0.26088 | 8.4042 | 0.003361 | 0.004888 | 0.004773 | 5.2e-05 | 0.001048 | 0.25321 | 1.3703 | 2.548 | 101.15 | 20.75 | 17.288 | 86.7911 | 102.7115 | 81.4106 | 0.00419 | 0.99573 | 0.0243 | 24.4047 | 0.081454 | 0.1552 | 0.00729 | 0.53308 | 0.53308 | 0.012111
2019-03-19 16:33 | 1553027584.7827 | 266 | 0.20806 | 0.001176 | 2.1e-05 | 98.3163 | 97.5757 | 121.1261 | 21.2583 | 0.002663 | 0.002404 | 164.4049 | 0.2605 | 8.4014 | 0.003368 | 0.004777 | 0.004655 | 5.4e-05 | 0.001043 | 0.2844 | 1.3502 | 2.548 | 101.15 | 20.75 | 17.277 | 85.8748 | 102.8797 | 79.6625 | 0.004188 | 1.0007 | 0.024375 | 24.3587 | 0.067625 | 0.15497 | 0.00728 | 0.53406 | 0.53406 | 0.012071
2019-03-19 16:33 | 1553027585.7817 | 267 | 0.20807 | 0.001167 | 2.2e-05 | 98.4429 | 97.6316 | 121.1843 | 21.2581 | 0.00266 | 0.002467 | 164.3812 | 0.2618 | 8.4026 | 0.003407 | 0.004384 | 0.004326 | 5.5e-05 | 0.001036 | 0.27455 | 1.3345 | 2.548 | 101.15 | 20.75 | 17.273 | 85.8151 | 103.8367 | 81.1663 | 0.004187 | 0.99641 | 0.024329 | 24.4164 | 0.074024 | 0.15574 | 0.007225 | 0.52892 | 0.52892 | 0.012249
2019-03-19 16:33 | 1553027586.782 | 268 | 0.20811 | 0.001163 | 2.2e-05 | 98.532 | 97.6984 | 121.4812 | 21.2585 | 0.00274 | 0.002476 | 164.3673 | 0.26212 | 8.4026 | 0.00335 | 0.005176 | 0.005061 | 5.1e-05 | 0.001037 | 0.27168 | 1.33 | 2.548 | 101.15 | 20.75 | 17.271 | 87.7237 | 102.4503 | 81.3828 | 0.004186 | 0.99581 | 0.024351 | 24.4538 | 0.076002 | 0.15594 | 0.006988 | 0.51202 | 0.51202 | 0.012669
2019-03-19 16:33 | 1553027587.7818 | 269 | 0.20811 | 0.001162 | 2.2e-05 | 98.6641 | 97.7518 | 121.7244 | 21.2588 | 0.002672 | 0.002424 | 164.3496 | 0.26101 | 8.4034 | 0.003256 | 0.004318 | 0.004227 | 5.4e-05 | 0.001036 | 0.25608 | 1.3758 | 2.548 | 101.15 | 20.75 | 17.27 | 86.0968 | 100.1697 | 80.1441 | 0.004186 | 0.9993 | 0.024418 | 24.4354 | 0.08309 | 0.15527 | 0.006971 | 0.51211 | 0.51211 | 0.012613
2019-03-19 16:33 | 1553027588.7819 | 270 | 0.20811 | 0.001154 | 2.3e-05 | 98.6959 | 97.8908 | 121.8488 | 21.2581 | 0.002686 | 0.002388 | 164.3345 | 0.26062 | 8.4041 | 0.003295 | 0.004635 | 0.004541 | 5.3e-05 | 0.00103 | 0.27079 | 1.3153 | 2.5481 | 101.15 | 20.75 | 17.269 | 86.4279 | 101.1124 | 79.26 | 0.004186 | 1.0018 | 0.024461 | 24.4173 | 0.073259 | 0.15504 | 0.007015 | 0.51622 | 0.51622 | 0.012494
2019-03-19 16:33 | 1553027589.7819 | 271 | 0.20812 | 0.00115 | 2.3e-05 | 98.7988 | 98.2008 | 121.9941 | 21.2582 | 0.002635 | 0.002425 | 164.294 | 0.26121 | 8.4047 | 0.003337 | 0.005347 | 0.005226 | 5.2e-05 | 0.00103 | 0.28871 | 1.3113 | 2.548 | 101.15 | 20.75 | 17.269 | 85.2105 | 102.135 | 80.1497 | 0.004186 | 0.99928 | 0.024445 | 24.4627 | 0.054307 | 0.15539 | 0.006937 | 0.5101 | 0.5101 | 0.012673
2019-03-19 16:33 | 1553027590.7812 | 272 | 0.20813 | 0.001144 | 2.4e-05 | 98.9123 | 98.3395 | 121.8887 | 21.2582 | 0.002713 | 0.002426 | 164.2793 | 0.26197 | 8.4032 | 0.003433 | 0.005258 | 0.005214 | 5.6e-05 | 0.001034 | 0.28528 | 1.3003 | 2.5481 | 101.15 | 20.75 | 17.275 | 87.0909 | 104.4649 | 80.1786 | 0.004187 | 0.9992 | 0.024433 | 24.4531 | 0.051945 | 0.15584 | 0.006908 | 0.50774 | 0.50774 | 0.012769
2019-03-19 16:33 | 1553027591.781 | 273 | 0.20814 | 0.001144 | 2.4e-05 | 99.0884 | 98.3987 | 121.8443 | 21.2581 | 0.002635 | 0.002425 | 164.2521 | 0.26098 | 8.4005 | 0.003324 | 0.004604 | 0.004458 | 5.1e-05 | 0.001037 | 0.28926 | 1.2891 | 2.548 | 101.15 | 20.75 | 17.285 | 85.2032 | 101.8246 | 80.1504 | 0.00419 | 0.99928 | 0.02443 | 24.4477 | 0.062474 | 0.15526 | 0.00684 | 0.50266 | 0.50266 | 0.012849
2019-03-19 16:33 | 1553027592.7824 | 274 | 0.20812 | 0.001138 | 2.4e-05 | 99.1382 | 98.469 | 121.9516 | 21.2583 | 0.00272 | 0.00245 | 164.2402 | 0.26084 | 8.4011 | 0.003324 | 0.004229 | 0.004132 | 5.1e-05 | 0.001043 | 0.25011 | 1.3222 | 2.5482 | 101.15 | 20.75 | 17.289 | 87.2393 | 101.8248 | 80.7454 | 0.004191 | 0.9976 | 0.02442 | 24.479 | 0.06059 | 0.15517 | 0.006983 | 0.51297 | 0.51297 | 0.012584
2019-03-19 16:33 | 1553027593.7822 | 275 | 0.2081 | 0.001133 | 2.4e-05 | 99.204 | 98.5011 | 121.6378 | 21.2575 | 0.00266 | 0.002462 | 164.2043 | 0.2611 | 8.4003 | 0.003301 | 0.004746 | 0.004534 | 5.3e-05 | 0.00104 | 0.27295 | 1.3085 | 2.5481 | 101.15 | 20.75 | 17.295 | 85.7968 | 101.2658 | 81.0542 | 0.004192 | 0.99673 | 0.024378 | 24.4582 | 0.063594 | 0.15532 | 0.007096 | 0.52038 | 0.52038 | 0.012417
2019-03-19 16:33 | 1553027594.7822 | 276 | 0.20811 | 0.001121 | 2.4e-05 | 99.3318 | 98.6265 | 121.7455 | 21.2577 | 0.002704 | 0.002472 | 164.144 | 0.26223 | 8.4011 | 0.003434 | 0.004627 | 0.00452 | 5.2e-05 | 0.001048 | 0.26504 | 1.2939 | 2.548 | 101.15 | 20.75 | 17.307 | 86.863 | 104.4818 | 81.2805 | 0.004195 | 0.99609 | 0.024381 | 24.4768 | 0.063737 | 0.156 | 0.007044 | 0.5166 | 0.5166 | 0.012562
2019-03-19 16:33 | 1553027595.7813 | 277 | 0.20812 | 0.001122 | 2.5e-05 | 99.4032 | 98.7118 | 121.8159 | 21.2577 | 0.002653 | 0.00249 | 164.0897 | 0.26132 | 8.4036 | 0.0033 | 0.005191 | 0.005068 | 5.3e-05 | 0.001052 | 0.27367 | 1.3089 | 2.5481 | 101.15 | 20.75 | 17.312 | 85.6368 | 101.2362 | 81.719 | 0.004196 | 0.99486 | 0.024373 | 24.499 | 0.062436 | 0.15546 | 0.006976 | 0.51138 | 0.51138 | 0.012646
2019-03-19 16:33 | 1553027596.7818 | 278 | 0.20812 | 0.001112 | 2.5e-05 | 99.5053 | 98.8752 | 121.2998 | 21.2576 | 0.002678 | 0.002418 | 164.0571 | 0.26136 | 8.4008 | 0.003326 | 0.004767 | 0.004738 | 5.1e-05 | 0.001057 | 0.28008 | 1.3316 | 2.548 | 101.15 | 20.75 | 17.322 | 86.2448 | 101.8745 | 79.9853 | 0.004199 | 0.99974 | 0.024381 | 24.3873 | 0.056821 | 0.15548 | 0.006979 | 0.51179 | 0.51179 | 0.012638
2019-03-19 16:33 | 1553027597.7827 | 279 | 0.20812 | 0.001108 | 2.6e-05 | 99.5662 | 98.8652 | 121.5941 | 21.2582 | 0.0027 | 0.00244 | 164.0305 | 0.26113 | 8.4041 | 0.003374 | 0.0046 | 0.004391 | 5e-05 | 0.001059 | 0.27831 | 1.3202 | 2.5481 | 101.15 | 20.75 | 17.328 | 86.7612 | 103.0234 | 80.5091 | 0.0042 | 0.99826 | 0.024393 | 24.435 | 0.063194 | 0.15535 | 0.007023 | 0.51525 | 0.51525 | 0.012542
2019-03-19 16:33 | 1553027598.7824 | 280 | 0.2081 | 0.001109 | 2.6e-05 | 99.6481 | 99.0118 | 121.6411 | 21.2589 | 0.002622 | 0.002421 | 163.9965 | 0.26213 | 8.4033 | 0.003327 | 0.005359 | 0.005278 | 5.2e-05 | 0.00106 | 0.29966 | 1.3228 | 2.548 | 101.15 | 20.75 | 17.333 | 84.8951 | 101.9007 | 80.0654 | 0.004201 | 0.99952 | 0.024413 | 24.4243 | 0.057299 | 0.15594 | 0.007121 | 0.52282 | 0.52282 | 0.012408
2019-03-19 16:33 | 1553027599.7815 | 281 | 0.20811 | 0.001108 | 2.6e-05 | 99.7372 | 99.0964 | 121.5399 | 21.2579 | 0.00264 | 0.002462 | 163.9761 | 0.26083 | 8.4028 | 0.003375 | 0.004062 | 0.003872 | 5.3e-05 | 0.001061 | 0.2672 | 1.3125 | 2.5481 | 101.15 | 20.75 | 17.34 | 85.3132 | 103.0609 | 81.0532 | 0.004203 | 0.99673 | 0.024368 | 24.4483 | 0.057657 | 0.15517 | 0.007083 | 0.51907 | 0.51907 | 0.012435
2019-03-19 16:33 | 1553027600.7822 | 282 | 0.20811 | 0.001106 | 2.8e-05 | 99.7925 | 99.2954 | 121.7518 | 21.2582 | 0.002625 | 0.002453 | 163.9406 | 0.26127 | 8.4034 | 0.003315 | 0.005198 | 0.005071 | 5.1e-05 | 0.001061 | 0.26416 | 1.2974 | 2.548 | 101.15 | 20.75 | 17.342 | 84.9699 | 101.5994 | 80.8234 | 0.004204 | 0.99738 | 0.024398 | 24.4617 | 0.044665 | 0.15543 | 0.007057 | 0.51769 | 0.51769 | 0.01249
2019-03-19 16:33 | 1553027601.7819 | 283 | 0.20808 | 0.001104 | 2.8e-05 | 99.8906 | 99.4355 | 121.9891 | 21.2573 | 0.002659 | 0.002439 | 163.908 | 0.2613 | 8.4061 | 0.003406 | 0.005295 | 0.005223 | 5.4e-05 | 0.001058 | 0.28136 | 1.298 | 2.548 | 101.15 | 20.75 | 17.343 | 85.7903 | 103.7967 | 80.4817 | 0.004204 | 0.99834 | 0.024433 | 24.4737 | 0.040847 | 0.15545 | 0.007237 | 0.53173 | 0.53173 | 0.012162
2019-03-19 16:33 | 1553027602.796 | 284 | 0.20808 | 0.001101 | 2.9e-05 | 99.9818 | 99.3536 | 121.9544 | 21.2571 | 0.002647 | 0.002386 | 163.8619 | 0.26057 | 8.4035 | 0.003291 | 0.004944 | 0.004788 | 4.9e-05 | 0.001061 | 0.28313 | 1.3485 | 2.5481 | 101.15 | 20.74 | 17.343 | 85.4817 | 101.0355 | 79.2293 | 0.004201 | 1.0019 | 0.024473 | 24.4268 | 0.056379 | 0.15501 | 0.007222 | 0.53141 | 0.53141 | 0.012135
2019-03-19 16:33 | 1553027603.7909 | 285 | 0.2081 | 0.001098 | 2.9e-05 | 100.0665 | 99.4581 | 122.2767 | 21.2575 | 0.002639 | 0.002464 | 163.8352 | 0.26122 | 8.4 | 0.003358 | 0.005226 | 0.005091 | 5.2e-05 | 0.001061 | 0.262 | 1.3999 | 2.548 | 101.15 | 20.74 | 17.342 | 85.2957 | 102.6377 | 81.0893 | 0.004201 | 0.99663 | 0.024441 | 24.5235 | 0.054548 | 0.1554 | 0.007121 | 0.52329 | 0.52329 | 0.012354
2019-03-19 16:33 | 1553027604.7895 | 286 | 0.2081 | 0.001101 | 2.9e-05 | 100.1265 | 99.444 | 122.1697 | 21.2571 | 0.00259 | 0.002453 | 163.8078 | 0.26146 | 8.4015 | 0.003268 | 0.005125 | 0.004943 | 5.1e-05 | 0.001068 | 0.27743 | 1.3425 | 2.5481 | 101.15 | 20.74 | 17.339 | 84.1262 | 100.4767 | 80.8349 | 0.0042 | 0.99735 | 0.024439 | 24.504 | 0.061174 | 0.15554 | 0.007124 | 0.52341 | 0.52341 | 0.012362
2019-03-19 16:33 | 1553027605.7897 | 287 | 0.20812 | 0.001096 | 2.9e-05 | 100.2378 | 99.4992 | 122.0183 | 21.2569 | 0.002609 | 0.002454 | 163.7874 | 0.26106 | 8.4014 | 0.003393 | 0.003956 | 0.003874 | 5e-05 | 0.001071 | 0.25946 | 1.3571 | 2.548 | 101.15 | 20.74 | 17.338 | 84.581 | 103.5032 | 80.8409 | 0.0042 | 0.99733 | 0.024424 | 24.489 | 0.066156 | 0.15531 | 0.007019 | 0.5154 | 0.5154 | 0.012535
2019-03-19 16:33 | 1553027606.7887 | 288 | 0.20813 | 0.001098 | 2.9e-05 | 100.296 | 99.4865 | 122.583 | 21.2569 | 0.002752 | 0.002398 | 163.7505 | 0.26061 | 8.4031 | 0.003398 | 0.004875 | 0.004802 | 5.3e-05 | 0.001074 | 0.28335 | 1.3377 | 2.548 | 101.15 | 20.74 | 17.337 | 88.0197 | 103.6156 | 79.4959 | 0.0042 | 1.0011 | 0.024527 | 24.4989 | 0.072489 | 0.15504 | 0.006954 | 0.51268 | 0.51268 | 0.01258
2019-03-19 16:33 | 1553027607.7902 | 289 | 0.20814 | 0.001092 | 2.9e-05 | 100.3759 | 99.6913 | 122.2358 | 21.2578 | 0.002649 | 0.002415 | 163.6885 | 0.26111 | 8.4043 | 0.003374 | 0.004181 | 0.004041 | 5e-05 | 0.001074 | 0.2672 | 1.3244 | 2.548 | 101.15 | 20.74 | 17.334 | 85.5401 | 103.0279 | 79.916 | 0.004199 | 0.99994 | 0.024477 | 24.4788 | 0.06121 | 0.15533 | 0.006873 | 0.50576 | 0.50576 | 0.012777
2019-03-19 16:33 | 1553027608.7888 | 290 | 0.20813 | 0.001091 | 2.9e-05 | 100.4401 | 99.7026 | 122.3739 | 21.2575 | 0.00261 | 0.002416 | 163.659 | 0.26054 | 8.4026 | 0.003317 | 0.004534 | 0.004395 | 5.2e-05 | 0.001071 | 0.27417 | 1.3187 | 2.5481 | 101.15 | 20.74 | 17.333 | 84.5965 | 101.6466 | 79.9501 | 0.004199 | 0.99984 | 0.02449 | 24.4938 | 0.065917 | 0.15499 | 0.00698 | 0.51393 | 0.51393 | 0.012546
2019-03-19 16:33 | 1553027609.7899 | 291 | 0.20816 | 0.001086 | 3e-05 | 100.5091 | 100.0057 | 122.3387 | 21.2571 | 0.002646 | 0.002456 | 163.6436 | 0.26265 | 8.4025 | 0.003341 | 0.005303 | 0.005221 | 4.8e-05 | 0.001071 | 0.28639 | 1.3128 | 2.5479 | 101.15 | 20.74 | 17.328 | 85.4685 | 102.2345 | 80.9051 | 0.004198 | 0.99715 | 0.024453 | 24.5234 | 0.044911 | 0.15625 | 0.006765 | 0.49723 | 0.49723 | 0.013072
2019-03-19 16:33 | 1553027610.789 | 292 | 0.20817 | 0.001085 | 3e-05 | 100.5982 | 99.8588 | 122.2067 | 21.2563 | 0.00261 | 0.002429 | 163.6148 | 0.26077 | 8.4019 | 0.003323 | 0.004923 | 0.004843 | 4.9e-05 | 0.001065 | 0.25066 | 1.2998 | 2.5479 | 101.15 | 20.74 | 17.326 | 84.5936 | 101.7892 | 80.2616 | 0.004197 | 0.99896 | 0.024462 | 24.4879 | 0.065991 | 0.15513 | 0.006731 | 0.49491 | 0.49491 | 0.01304
2019-03-19 16:34 | 1553027611.789 | 293 | 0.20816 | 0.001084 | 3.1e-05 | 100.7126 | 100.1821 | 122.1814 | 21.2563 | 0.002615 | 0.002432 | 163.5912 | 0.26131 | 8.4021 | 0.003315 | 0.004082 | 0.003909 | 4.8e-05 | 0.001064 | 0.25769 | 1.305 | 2.5481 | 101.15 | 20.74 | 17.324 | 84.7247 | 101.5951 | 80.3255 | 0.004197 | 0.99878 | 0.024458 | 24.4875 | 0.047238 | 0.15545 | 0.006813 | 0.50082 | 0.50082 | 0.012912
2019-03-19 16:34 | 1553027612.7904 | 294 | 0.20815 | 0.001075 | 3.2e-05 | 100.7285 | 100.1937 | 122.2098 | 21.2567 | 0.002607 | 0.002472 | 163.5558 | 0.26152 | 8.4042 | 0.003345 | 0.004577 | 0.0044 | 5.2e-05 | 0.001061 | 0.23595 | 1.3351 | 2.5481 | 101.15 | 20.74 | 17.318 | 84.5286 | 102.3362 | 81.2743 | 0.004195 | 0.99611 | 0.024428 | 24.5232 | 0.047611 | 0.15558 | 0.006864 | 0.50389 | 0.50389 | 0.012844
2019-03-19 16:34 | 1553027613.7891 | 295 | 0.20815 | 0.001071 | 3.2e-05 | 100.8338 | 100.3924 | 121.9546 | 21.2565 | 0.002568 | 0.002422 | 163.5232 | 0.26156 | 8.4036 | 0.003399 | 0.004662 | 0.0046 | 5e-05 | 0.001056 | 0.28279 | 1.3416 | 2.5481 | 101.15 | 20.74 | 17.314 | 83.5834 | 103.6293 | 80.0826 | 0.004194 | 0.99947 | 0.024443 | 24.4564 | 0.039244 | 0.1556 | 0.006877 | 0.50511 | 0.50511 | 0.012815
2019-03-19 16:34 | 1553027614.7891 | 296 | 0.20814 | 0.001067 | 3.3e-05 | 100.9611 | 100.4061 | 122.0713 | 21.257 | 0.002686 | 0.00243 | 163.4919 | 0.26214 | 8.4021 | 0.003361 | 0.004759 | 0.004676 | 4.9e-05 | 0.001053 | 0.27312 | 1.3367 | 2.548 | 101.15 | 20.74 | 17.305 | 86.4369 | 102.7072 | 80.2748 | 0.004192 | 0.99893 | 0.024448 | 24.4747 | 0.049304 | 0.15595 | 0.006946 | 0.51024 | 0.51024 | 0.012714
2019-03-19 16:34 | 1553027615.7902 | 297 | 0.20811 | 0.001069 | 3.4e-05 | 100.9938 | 100.6654 | 122.0053 | 21.2566 | 0.002558 | 0.002456 | 163.4622 | 0.26184 | 8.4018 | 0.003348 | 0.004785 | 0.004718 | 5.3e-05 | 0.001053 | 0.27433 | 1.3465 | 2.5481 | 101.15 | 20.74 | 17.299 | 83.3637 | 102.4131 | 80.9084 | 0.004191 | 0.99714 | 0.02442 | 24.4901 | 0.029135 | 0.15577 | 0.007075 | 0.51907 | 0.51907 | 0.012484
2019-03-19 16:34 | 1553027616.7892 | 298 | 0.20808 | 0.001067 | 3.4e-05 | 101.0163 | 100.6082 | 121.7706 | 21.2562 | 0.002556 | 0.002462 | 163.4383 | 0.26178 | 8.4035 | 0.003316 | 0.004759 | 0.004585 | 5e-05 | 0.001056 | 0.28208 | 1.3336 | 2.5479 | 101.15 | 20.74 | 17.293 | 83.3116 | 101.6328 | 81.046 | 0.004189 | 0.99675 | 0.024392 | 24.4712 | 0.036212 | 0.15573 | 0.007295 | 0.53468 | 0.53468 | 0.012116
2019-03-19 16:34 | 1553027617.7893 | 299 | 0.2081 | 0.001069 | 3.5e-05 | 101.0934 | 100.564 | 121.8455 | 21.2563 | 0.002637 | 0.002396 | 163.4213 | 0.2615 | 8.4037 | 0.003281 | 0.005071 | 0.005089 | 5.2e-05 | 0.001062 | 0.29358 | 1.3346 | 2.5479 | 101.15 | 20.74 | 17.279 | 85.2414 | 100.7826 | 79.4626 | 0.004186 | 1.0012 | 0.024454 | 24.424 | 0.046967 | 0.15557 | 0.00719 | 0.5283 | 0.5283 | 0.01225
2019-03-19 16:34 | 1553027618.7903 | 300 | 0.20811 | 0.001069 | 3.5e-05 | 101.1345 | 100.3783 | 121.6702 | 21.2564 | 0.002585 | 0.002407 | 163.3982 | 0.26199 | 8.4034 | 0.0034 | 0.004419 | 0.00434 | 5.3e-05 | 0.001071 | 0.24674 | 1.359 | 2.5479 | 101.15 | 20.74 | 17.272 | 84.0118 | 103.6684 | 79.7208 | 0.004184 | 1.0005 | 0.024427 | 24.4153 | 0.06713 | 0.15585 | 0.007123 | 0.52274 | 0.52274 | 0.012403
2019-03-19 16:34 | 1553027619.7898 | 301 | 0.20808 | 0.001068 | 3.5e-05 | 101.1141 | 100.5362 | 121.6706 | 21.2563 | 0.002625 | 0.002405 | 163.3592 | 0.26167 | 8.4025 | 0.003377 | 0.004871 | 0.004684 | 5e-05 | 0.001074 | 0.26217 | 1.3258 | 2.548 | 101.15 | 20.75 | 17.259 | 84.9628 | 103.1167 | 79.6675 | 0.004183 | 1.0006 | 0.024429 | 24.4135 | 0.051267 | 0.15567 | 0.007282 | 0.53448 | 0.53448 | 0.012116
2019-03-19 16:34 | 1553027620.7906 | 302 | 0.20811 | 0.001073 | 3.5e-05 | 101.2183 | 100.565 | 121.7434 | 21.2564 | 0.002605 | 0.002429 | 163.334 | 0.26267 | 8.4026 | 0.003395 | 0.004946 | 0.004885 | 5.2e-05 | 0.001076 | 0.29839 | 1.3509 | 2.5481 | 101.15 | 20.75 | 17.252 | 84.4853 | 103.5364 | 80.243 | 0.004182 | 0.99902 | 0.024417 | 24.4407 | 0.057915 | 0.15626 | 0.007078 | 0.51923 | 0.51923 | 0.012519
2019-03-19 16:34 | 1553027621.7885 | 303 | 0.20813 | 0.001069 | 3.5e-05 | 101.32 | 100.4794 | 121.5458 | 21.256 | 0.002633 | 0.002383 | 163.3023 | 0.26106 | 8.4031 | 0.003332 | 0.005076 | 0.004955 | 5.2e-05 | 0.001071 | 0.25105 | 1.3424 | 2.5481 | 101.15 | 20.75 | 17.246 | 85.1507 | 102.0049 | 79.1341 | 0.00418 | 1.0022 | 0.024435 | 24.3826 | 0.074519 | 0.15531 | 0.006969 | 0.51153 | 0.51153 | 0.01263
2019-03-19 16:34 | 1553027622.7895 | 304 | 0.20815 | 0.001069 | 3.6e-05 | 101.3104 | 100.4431 | 121.3899 | 21.2563 | 0.002542 | 0.002386 | 163.2917 | 0.26083 | 8.4032 | 0.003325 | 0.004738 | 0.004678 | 5.3e-05 | 0.001072 | 0.26217 | 1.3254 | 2.5481 | 101.15 | 20.75 | 17.235 | 82.9763 | 101.841 | 79.2254 | 0.004178 | 1.0019 | 0.024416 | 24.3701 | 0.076904 | 0.15517 | 0.006885 | 0.505 | 0.505 | 0.012782
2019-03-19 16:34 | 1553027623.7889 | 305 | 0.20816 | 0.001069 | 3.6e-05 | 101.3797 | 100.4345 | 121.7307 | 21.2562 | 0.00257 | 0.002454 | 163.2661 | 0.26173 | 8.4025 | 0.003338 | 0.004276 | 0.004122 | 5.2e-05 | 0.001071 | 0.27367 | 1.334 | 2.548 | 101.15 | 20.75 | 17.23 | 83.6285 | 102.1716 | 80.8455 | 0.004176 | 0.99732 | 0.024395 | 24.4603 | 0.083784 | 0.1557 | 0.006831 | 0.50052 | 0.50052 | 0.012941
2019-03-19 16:34 | 1553027624.7887 | 306 | 0.20817 | 0.001073 | 3.6e-05 | 101.4043 | 100.5551 | 121.8192 | 21.2561 | 0.002616 | 0.002408 | 163.2406 | 0.26137 | 8.4015 | 0.003266 | 0.005016 | 0.00488 | 5.3e-05 | 0.001066 | 0.25818 | 1.3252 | 2.5479 | 101.15 | 20.75 | 17.226 | 84.7541 | 100.416 | 79.7462 | 0.004175 | 1.0004 | 0.024441 | 24.4312 | 0.075225 | 0.15549 | 0.006711 | 0.49265 | 0.49265 | 0.01313
2019-03-19 16:34 | 1553027625.7891 | 307 | 0.20819 | 0.001068 | 3.6e-05 | 101.4346 | 100.5102 | 121.9213 | 21.2555 | 0.002598 | 0.002387 | 163.2096 | 0.26053 | 8.4036 | 0.003398 | 0.004799 | 0.004695 | 5.4e-05 | 0.001065 | 0.26322 | 1.3049 | 2.548 | 101.15 | 20.75 | 17.218 | 84.3245 | 103.6038 | 79.2357 | 0.004173 | 1.0019 | 0.024469 | 24.4237 | 0.08189 | 0.15499 | 0.006653 | 0.48894 | 0.48894 | 0.013187
2019-03-19 16:34 | 1553027626.7888 | 308 | 0.20816 | 0.001063 | 3.7e-05 | 101.4349 | 100.5037 | 121.7551 | 21.2558 | 0.002568 | 0.00239 | 163.1748 | 0.26156 | 8.4031 | 0.003343 | 0.004581 | 0.004453 | 5.1e-05 | 0.001065 | 0.27057 | 1.3175 | 2.5482 | 101.15 | 20.75 | 17.216 | 83.5851 | 102.2895 | 79.3176 | 0.004173 | 1.0016 | 0.02445 | 24.4099 | 0.082496 | 0.1556 | 0.006837 | 0.50203 | 0.50203 | 0.012894
2019-03-19 16:34 | 1553027627.7889 | 309 | 0.20816 | 0.001063 | 3.7e-05 | 101.4448 | 100.3424 | 121.7443 | 21.2559 | 0.002616 | 0.002417 | 163.1331 | 0.26128 | 8.4058 | 0.003318 | 0.00503 | 0.004975 | 5.5e-05 | 0.001063 | 0.23739 | 1.3386 | 2.5481 | 101.15 | 20.75 | 17.215 | 84.7431 | 101.671 | 79.9517 | 0.004173 | 0.99984 | 0.024427 | 24.4308 | 0.097737 | 0.15543 | 0.006793 | 0.49831 | 0.49831 | 0.012976
2019-03-19 16:34 | 1553027628.7898 | 310 | 0.20818 | 0.001063 | 3.8e-05 | 101.5004 | 100.4191 | 121.8786 | 21.2563 | 0.002626 | 0.002442 | 163.1071 | 0.26114 | 8.404 | 0.003321 | 0.005206 | 0.005053 | 5.2e-05 | 0.001065 | 0.28512 | 1.3373 | 2.5481 | 101.15 | 20.75 | 17.214 | 84.9924 | 101.7498 | 80.5565 | 0.004172 | 0.99813 | 0.024419 | 24.4652 | 0.095795 | 0.15535 | 0.006679 | 0.48971 | 0.48971 | 0.013197
2019-03-19 16:34 | 1553027629.79 | 311 | 0.20816 | 0.001054 | 3.9e-05 | 101.4733 | 100.5181 | 122.1082 | 21.2558 | 0.00258 | 0.002349 | 163.0775 | 0.2613 | 8.404 | 0.003353 | 0.004644 | 0.004492 | 5.2e-05 | 0.001065 | 0.29446 | 1.3046 | 2.5481 | 101.15 | 20.75 | 17.215 | 83.8802 | 102.5341 | 78.3371 | 0.004173 | 1.0044 | 0.024519 | 24.4112 | 0.084602 | 0.15545 | 0.006813 | 0.50162 | 0.50162 | 0.012892
2019-03-19 16:34 | 1553027630.79 | 312 | 0.20819 | 0.001056 | 3.9e-05 | 101.4706 | 100.6695 | 121.9636 | 21.2556 | 0.002603 | 0.002377 | 163.0346 | 0.26132 | 8.4022 | 0.003339 | 0.005058 | 0.004983 | 5.1e-05 | 0.001066 | 0.28727 | 1.3323 | 2.548 | 101.15 | 20.75 | 17.218 | 84.4432 | 102.1875 | 79.0049 | 0.004173 | 1.0025 | 0.024482 | 24.4199 | 0.070904 | 0.15546 | 0.006664 | 0.48977 | 0.48977 | 0.013204
2019-03-19 16:34 | 1553027631.79 | 313 | 0.20816 | 0.001054 | 3.9e-05 | 101.5727 | 100.652 | 122.3389 | 21.2547 | 0.002586 | 0.002419 | 163.0035 | 0.26234 | 8.4023 | 0.003446 | 0.004918 | 0.004798 | 5.3e-05 | 0.001073 | 0.27887 | 1.346 | 2.5481 | 101.15 | 20.75 | 17.219 | 84.0178 | 104.7715 | 79.9974 | 0.004174 | 0.99971 | 0.024485 | 24.4919 | 0.081446 | 0.15607 | 0.006832 | 0.50226 | 0.50226 | 0.012926
2019-03-19 16:34 | 1553027632.7891 | 314 | 0.20814 | 0.001049 | 3.9e-05 | 101.5175 | 100.5366 | 122.325 | 21.2546 | 0.002569 | 0.002439 | 162.951 | 0.26186 | 8.404 | 0.003404 | 0.004547 | 0.004429 | 5e-05 | 0.001072 | 0.25227 | 1.3275 | 2.548 | 101.15 | 20.75 | 17.221 | 83.6229 | 103.7611 | 80.4791 | 0.004174 | 0.99835 | 0.024467 | 24.5072 | 0.086845 | 0.15578 | 0.006956 | 0.51102 | 0.51102 | 0.012681
2019-03-19 16:34 | 1553027633.7892 | 315 | 0.20814 | 0.001051 | 4e-05 | 101.5397 | 100.2735 | 121.8673 | 21.2553 | 0.002588 | 0.002405 | 162.9262 | 0.26091 | 8.4021 | 0.003298 | 0.004773 | 0.004738 | 5.2e-05 | 0.001073 | 0.28512 | 1.3614 | 2.5481 | 101.15 | 20.75 | 17.222 | 84.0615 | 101.1852 | 79.6681 | 0.004174 | 1.0006 | 0.024449 | 24.4333 | 0.11223 | 0.15522 | 0.006907 | 0.50698 | 0.50698 | 0.012736
2019-03-19 16:34 | 1553027634.7906 | 316 | 0.20818 | 0.001045 | 4.1e-05 | 101.5688 | 100.0359 | 121.7711 | 21.2543 | 0.002605 | 0.002396 | 162.896 | 0.2602 | 8.4047 | 0.003291 | 0.004435 | 0.004262 | 5.2e-05 | 0.001073 | 0.23971 | 1.3334 | 2.5481 | 101.15 | 20.75 | 17.221 | 84.4731 | 101.0192 | 79.4457 | 0.004174 | 1.0013 | 0.024447 | 24.4159 | 0.13602 | 0.15479 | 0.006683 | 0.49036 | 0.49036 | 0.013132
2019-03-19 16:34 | 1553027635.7903 | 317 | 0.20814 | 0.001046 | 4.2e-05 | 101.5958 | 100.0907 | 121.5143 | 21.2556 | 0.002643 | 0.002443 | 162.856 | 0.26052 | 8.4022 | 0.003388 | 0.004452 | 0.004309 | 5.1e-05 | 0.00107 | 0.29319 | 1.3714 | 2.5481 | 101.15 | 20.75 | 17.22 | 85.4069 | 103.3745 | 80.5947 | 0.004174 | 0.99802 | 0.024382 | 24.4299 | 0.1335 | 0.15498 | 0.006956 | 0.50907 | 0.50907 | 0.012665
2019-03-19 16:34 | 1553027636.7907 | 318 | 0.20814 | 0.001053 | 4.4e-05 | 101.5826 | 99.9574 | 121.7664 | 21.2551 | 0.00261 | 0.002411 | 162.8059 | 0.2609 | 8.4036 | 0.003363 | 0.004746 | 0.00462 | 5.3e-05 | 0.001066 | 0.2656 | 1.3524 | 2.5482 | 101.15 | 20.74 | 17.22 | 84.5918 | 102.7673 | 79.8099 | 0.004171 | 1.0002 | 0.024434 | 24.4281 | 0.14425 | 0.15521 | 0.006923 | 0.50766 | 0.50766 | 0.012718
2019-03-19 16:34 | 1553027637.7894 | 319 | 0.20811 | 0.001048 | 4.5e-05 | 101.5892 | 100.0838 | 122.0004 | 21.2545 | 0.002599 | 0.002428 | 162.7769 | 0.26115 | 8.4013 | 0.003387 | 0.004907 | 0.004802 | 4.8e-05 | 0.001065 | 0.26609 | 1.3288 | 2.5481 | 101.15 | 20.75 | 17.22 | 84.3454 | 103.346 | 80.2185 | 0.004174 | 0.99909 | 0.024443 | 24.4657 | 0.13353 | 0.15536 | 0.007105 | 0.52117 | 0.52117 | 0.012401
2019-03-19 16:34 | 1553027638.7886 | 320 | 0.20814 | 0.001047 | 4.5e-05 | 101.5865 | 100.3181 | 122.0514 | 21.2538 | 0.002587 | 0.002417 | 162.7404 | 0.26087 | 8.4014 | 0.003298 | 0.005279 | 0.005166 | 4.9e-05 | 0.001064 | 0.27417 | 1.3609 | 2.548 | 101.15 | 20.75 | 17.217 | 84.0427 | 101.1922 | 79.9708 | 0.004173 | 0.99979 | 0.024457 | 24.4622 | 0.11239 | 0.15519 | 0.006938 | 0.50914 | 0.50914 | 0.01268
2019-03-19 16:34 | 1553027639.7889 | 321 | 0.20808 | 0.001046 | 4.6e-05 | 101.609 | 100.0365 | 121.6826 | 21.2549 | 0.002613 | 0.002382 | 162.6891 | 0.26149 | 8.4057 | 0.003282 | 0.004539 | 0.004366 | 4.9e-05 | 0.001066 | 0.26394 | 1.3861 | 2.548 | 101.15 | 20.75 | 17.217 | 84.6674 | 100.8057 | 79.1111 | 0.004173 | 1.0022 | 0.02445 | 24.3955 | 0.1395 | 0.15556 | 0.007331 | 0.53785 | 0.53785 | 0.012032
2019-03-19 16:34 | 1553027640.7886 | 322 | 0.20811 | 0.001048 | 4.7e-05 | 101.5892 | 99.8595 | 121.6173 | 21.2547 | 0.002559 | 0.002433 | 162.6578 | 0.26086 | 8.403 | 0.003366 | 0.004809 | 0.004671 | 4.7e-05 | 0.001061 | 0.25354 | 1.3593 | 2.548 | 101.15 | 20.75 | 17.216 | 83.3852 | 102.8481 | 80.3569 | 0.004173 | 0.99869 | 0.0244 | 24.432 | 0.15361 | 0.15519 | 0.007135 | 0.52229 | 0.52229 | 0.01236
2019-03-19 16:34 | 1553027641.7896 | 323 | 0.20812 | 0.001052 | 4.7e-05 | 101.5772 | 100.1818 | 121.5885 | 21.2547 | 0.00259 | 0.002445 | 162.621 | 0.25996 | 8.4003 | 0.003218 | 0.005181 | 0.005077 | 4.6e-05 | 0.001066 | 0.26537 | 1.325 | 2.5481 | 101.15 | 20.75 | 17.217 | 84.1294 | 99.2621 | 80.6328 | 0.004173 | 0.99792 | 0.024388 | 24.4387 | 0.12373 | 0.15465 | 0.007075 | 0.51763 | 0.51763 | 0.012429
2019-03-19 16:34 | 1553027642.7887 | 324 | 0.20808 | 0.001053 | 4.8e-05 | 101.6099 | 99.9533 | 121.8481 | 21.2542 | 0.002628 | 0.002381 | 162.6014 | 0.26219 | 8.403 | 0.003355 | 0.004581 | 0.004557 | 5.1e-05 | 0.001063 | 0.27671 | 1.3562 | 2.5481 | 101.15 | 20.74 | 17.217 | 85.0425 | 102.578 | 79.0972 | 0.004171 | 1.0023 | 0.024467 | 24.4116 | 0.14703 | 0.15598 | 0.007279 | 0.5343 | 0.5343 | 0.012144
2019-03-19 16:34 | 1553027643.7887 | 325 | 0.20806 | 0.001057 | 5.1e-05 | 101.6141 | 99.7238 | 122.4074 | 21.2539 | 0.002603 | 0.002434 | 162.5554 | 0.26101 | 8.4023 | 0.003345 | 0.005665 | 0.005426 | 5.2e-05 | 0.001065 | 0.26377 | 1.3417 | 2.5481 | 101.15 | 20.74 | 17.219 | 84.4432 | 102.3357 | 80.3583 | 0.004171 | 0.99869 | 0.024479 | 24.5113 | 0.16796 | 0.15527 | 0.007386 | 0.54227 | 0.54227 | 0.011912
2019-03-19 16:34 | 1553027644.7893 | 326 | 0.20811 | 0.001054 | 5.2e-05 | 101.6264 | 99.531 | 122.4171 | 21.2533 | 0.002605 | 0.002412 | 162.516 | 0.26134 | 8.4008 | 0.003371 | 0.0044 | 0.004344 | 4.7e-05 | 0.001072 | 0.27129 | 1.3847 | 2.5481 | 101.15 | 20.74 | 17.219 | 84.4746 | 102.9675 | 79.8425 | 0.004171 | 1.0002 | 0.024498 | 24.4944 | 0.18635 | 0.15547 | 0.007098 | 0.52138 | 0.52138 | 0.012405
2019-03-19 16:34 | 1553027645.7901 | 327 | 0.20811 | 0.001056 | 5.4e-05 | 101.6162 | 99.3166 | 122.3281 | 21.2533 | 0.002584 | 0.002416 | 162.4792 | 0.26072 | 8.4036 | 0.003335 | 0.004838 | 0.004666 | 5.1e-05 | 0.001072 | 0.28672 | 1.3461 | 2.548 | 101.15 | 20.74 | 17.222 | 83.9814 | 102.0957 | 79.9329 | 0.004172 | 0.99989 | 0.024486 | 24.4886 | 0.20474 | 0.1551 | 0.00709 | 0.52045 | 0.52045 | 0.012397
2019-03-19 16:34 | 1553027646.7898 | 328 | 0.20809 | 0.001058 | 5.6e-05 | 101.6144 | 99.4868 | 122.0018 | 21.2537 | 0.002645 | 0.002415 | 162.4568 | 0.26149 | 8.4041 | 0.003331 | 0.005167 | 0.005081 | 4.8e-05 | 0.001066 | 0.25105 | 1.4042 | 2.5481 | 101.15 | 20.74 | 17.224 | 85.4339 | 101.9995 | 79.9224 | 0.004172 | 0.99992 | 0.024454 | 24.4556 | 0.18926 | 0.15556 | 0.007199 | 0.52761 | 0.52761 | 0.012265
2019-03-19 16:34 | 1553027647.7898 | 329 | 0.20813 | 0.001064 | 5.8e-05 | 101.5613 | 99.4283 | 122.0889 | 21.2537 | 0.002631 | 0.002375 | 162.438 | 0.26162 | 8.4038 | 0.003336 | 0.004409 | 0.004271 | 5.6e-05 | 0.001063 | 0.25962 | 1.3323 | 2.5479 | 101.15 | 20.74 | 17.228 | 85.1029 | 102.1023 | 78.9408 | 0.004173 | 1.0027 | 0.024497 | 24.4303 | 0.18985 | 0.15564 | 0.006989 | 0.51292 | 0.51292 | 0.012623
2019-03-19 16:34 | 1553027648.7889 | 330 | 0.20809 | 0.001061 | 6e-05 | 101.5667 | 99.1498 | 122.1265 | 21.2537 | 0.002634 | 0.002457 | 162.3854 | 0.26113 | 8.4023 | 0.003301 | 0.004754 | 0.004671 | 5.1e-05 | 0.001055 | 0.26233 | 1.3492 | 2.548 | 101.15 | 20.74 | 17.236 | 85.1874 | 101.2715 | 80.932 | 0.004175 | 0.99707 | 0.024431 | 24.503 | 0.21541 | 0.15535 | 0.007209 | 0.52766 | 0.52766 | 0.012247
2019-03-19 16:34 | 1553027649.7894 | 331 | 0.20814 | 0.001063 | 6.2e-05 | 101.5874 | 98.8019 | 122.4011 | 21.2533 | 0.002572 | 0.002445 | 162.3446 | 0.26108 | 8.4058 | 0.003363 | 0.004796 | 0.004589 | 5e-05 | 0.001049 | 0.27129 | 1.3437 | 2.5481 | 101.15 | 20.74 | 17.241 | 83.6959 | 102.7585 | 80.6432 | 0.004176 | 0.99789 | 0.024469 | 24.5205 | 0.24868 | 0.15531 | 0.006921 | 0.50713 | 0.50713 | 0.01274
2019-03-19 16:34 | 1553027650.7892 | 332 | 0.20809 | 0.001056 | 6.4e-05 | 101.6336 | 99.3002 | 122.5389 | 21.2544 | 0.002589 | 0.002402 | 162.3056 | 0.26145 | 8.4034 | 0.003338 | 0.004923 | 0.00485 | 4.9e-05 | 0.001046 | 0.26034 | 1.3049 | 2.5481 | 101.15 | 20.73 | 17.254 | 84.1048 | 102.1509 | 79.6025 | 0.004177 | 1.0008 | 0.024519 | 24.4982 | 0.20775 | 0.15554 | 0.007206 | 0.52907 | 0.52907 | 0.01223
2019-03-19 16:34 | 1553027651.7901 | 333 | 0.20805 | 0.001062 | 6.6e-05 | 101.5829 | 99.0837 | 122.145 | 21.254 | 0.002575 | 0.002435 | 162.268 | 0.26112 | 8.4033 | 0.003373 | 0.004753 | 0.00464 | 5.3e-05 | 0.001048 | 0.23114 | 1.3212 | 2.5481 | 101.15 | 20.73 | 17.261 | 83.7699 | 102.9989 | 80.3958 | 0.004179 | 0.99858 | 0.024452 | 24.4863 | 0.22281 | 0.15534 | 0.007468 | 0.54679 | 0.54679 | 0.011818
2019-03-19 16:34 | 1553027652.7892 | 334 | 0.20804 | 0.001067 | 6.8e-05 | 101.5811 | 98.818 | 121.7636 | 21.2534 | 0.002637 | 0.002422 | 162.2198 | 0.26163 | 8.4018 | 0.003293 | 0.00539 | 0.005311 | 5.3e-05 | 0.001054 | 0.23684 | 1.3289 | 2.548 | 101.15 | 20.73 | 17.268 | 85.2441 | 101.0743 | 80.0781 | 0.00418 | 0.99948 | 0.024424 | 24.4371 | 0.24667 | 0.15564 | 0.007488 | 0.54751 | 0.54751 | 0.011826
2019-03-19 16:34 | 1553027653.7883 | 335 | 0.20802 | 0.001075 | 7.1e-05 | 101.609 | 99.3348 | 121.5913 | 21.2538 | 0.002568 | 0.002382 | 162.153 | 0.26163 | 8.401 | 0.003288 | 0.004526 | 0.004394 | 5e-05 | 0.00106 | 0.29031 | 1.3444 | 2.548 | 101.15 | 20.73 | 17.281 | 83.5793 | 100.9585 | 79.1115 | 0.004184 | 1.0022 | 0.024441 | 24.3863 | 0.20247 | 0.15564 | 0.00759 | 0.55519 | 0.55519 | 0.011662
2019-03-19 16:34 | 1553027654.7883 | 336 | 0.20805 | 0.001077 | 7.5e-05 | 101.6237 | 98.955 | 121.4305 | 21.2539 | 0.002576 | 0.002381 | 162.0999 | 0.26117 | 8.4011 | 0.003265 | 0.004752 | 0.004611 | 5.3e-05 | 0.001058 | 0.28191 | 1.3543 | 2.548 | 101.15 | 20.74 | 17.287 | 83.7713 | 100.3911 | 79.0837 | 0.004188 | 1.0023 | 0.024425 | 24.3693 | 0.23803 | 0.15537 | 0.007397 | 0.54039 | 0.54039 | 0.01196
2019-03-19 16:34 | 1553027655.7883 | 337 | 0.20804 | 0.001073 | 7.9e-05 | 101.6195 | 98.657 | 121.6617 | 21.2538 | 0.002589 | 0.002418 | 162.0256 | 0.26109 | 8.4023 | 0.00323 | 0.004741 | 0.004618 | 5.2e-05 | 0.001063 | 0.27959 | 1.3607 | 2.548 | 101.15 | 20.74 | 17.296 | 84.1052 | 99.5461 | 79.9722 | 0.00419 | 0.99978 | 0.024418 | 24.4232 | 0.26464 | 0.15532 | 0.007461 | 0.54471 | 0.54471 | 0.011862
2019-03-19 16:34 | 1553027656.7884 | 338 | 0.20799 | 0.001079 | 8.3e-05 | 101.6081 | 98.6488 | 121.5887 | 21.2543 | 0.002613 | 0.002411 | 161.9346 | 0.26184 | 8.4019 | 0.003229 | 0.004495 | 0.004349 | 5.5e-05 | 0.001064 | 0.27223 | 1.3253 | 2.5478 | 101.15 | 20.74 | 17.301 | 84.6737 | 99.5214 | 79.8208 | 0.004191 | 1.0002 | 0.024416 | 24.4106 | 0.26438 | 0.15577 | 0.007771 | 0.5672 | 0.5672 | 0.011424
2019-03-19 16:34 | 1553027657.7889 | 339 | 0.20779 | 0.001085 | 8.6e-05 | 101.5745 | 98.4282 | 120.9235 | 21.2537 | 0.002578 | 0.002433 | 161.837 | 0.26137 | 8.4022 | 0.003219 | 0.004442 | 0.004297 | 5.2e-05 | 0.00106 | 0.28783 | 1.3211 | 2.548 | 101.15 | 20.74 | 17.305 | 83.8194 | 99.2744 | 80.3362 | 0.004192 | 0.99875 | 0.024331 | 24.3615 | 0.28144 | 0.15549 | 0.008968 | 0.65284 | 0.65284 | 0.009908
2019-03-19 16:34 | 1553027658.7894 | 340 | 0.20732 | 0.001094 | 8.9e-05 | 101.5496 | 98.5114 | 120.3712 | 21.253 | 0.002624 | 0.002483 | 161.7581 | 0.26122 | 8.401 | 0.003235 | 0.0049 | 0.004827 | 5.5e-05 | 0.001063 | 0.2896 | 1.3269 | 2.548 | 101.15 | 20.74 | 17.311 | 84.9329 | 99.6558 | 81.5545 | 0.004193 | 0.99532 | 0.024234 | 24.3477 | 0.27169 | 0.1554 | 0.011782 | 0.85552 | 0.85552 | 0.007556
2019-03-19 16:34 | 1553027659.7886 | 341 | 0.20689 | 0.001115 | 9.2e-05 | 101.5886 | 99.3529 | 119.4236 | 21.2533 | 0.002665 | 0.002433 | 161.6767 | 0.26126 | 8.4009 | 0.003252 | 0.004692 | 0.004526 | 5.5e-05 | 0.001055 | 0.26034 | 1.3214 | 2.548 | 101.15 | 20.74 | 17.312 | 85.9206 | 100.0679 | 80.3382 | 0.004194 | 0.99875 | 0.02418 | 24.21 | 0.19904 | 0.15542 | 0.014348 | 1.0402 | 1.0402 | 0.006216
2019-03-19 16:34 | 1553027660.7896 | 342 | 0.20658 | 0.001162 | 9.4e-05 | 101.5895 | 100.3287 | 118.626 | 21.2537 | 0.00271 | 0.002498 | 161.5664 | 0.26135 | 8.4022 | 0.00323 | 0.004843 | 0.004732 | 5.3e-05 | 0.001053 | 0.27671 | 1.3742 | 2.5481 | 101.15 | 20.74 | 17.313 | 87.0059 | 99.5356 | 81.9177 | 0.004194 | 0.9943 | 0.024045 | 24.1829 | 0.1117 | 0.15548 | 0.016107 | 1.1616 | 1.1616 | 0.005568
2019-03-19 16:34 | 1553027661.7886 | 343 | 0.20635 | 0.001241 | 9.8e-05 | 101.5187 | 100.8554 | 118.2493 | 21.2536 | 0.002688 | 0.002564 | 161.4594 | 0.26145 | 8.4035 | 0.003266 | 0.004543 | 0.004442 | 5.7e-05 | 0.001052 | 0.25155 | 1.3536 | 2.5482 | 101.15 | 20.74 | 17.312 | 86.4767 | 100.4167 | 83.4919 | 0.004194 | 0.98992 | 0.023954 | 24.1979 | 0.058627 | 0.15554 | 0.017395 | 1.2497 | 1.2497 | 0.005177
2019-03-19 16:34 | 1553027662.7887 | 344 | 0.20608 | 0.001352 | 0.000102 | 101.4622 | 100.9952 | 117.6836 | 21.254 | 0.002709 | 0.002565 | 161.3475 | 0.26201 | 8.4028 | 0.003315 | 0.004924 | 0.004825 | 5.6e-05 | 0.001055 | 0.29103 | 1.333 | 2.548 | 101.15 | 20.74 | 17.309 | 86.9703 | 101.6016 | 83.5256 | 0.004193 | 0.98982 | 0.023895 | 24.1411 | 0.04127 | 0.15587 | 0.018879 | 1.3531 | 1.3531 | 0.004792
2019-03-19 16:34 | 1553027663.7897 | 345 | 0.20556 | 0.001494 | 0.000107 | 101.5448 | 101.4582 | 116.518 | 21.2535 | 0.002693 | 0.00263 | 161.2209 | 0.26175 | 8.4026 | 0.003406 | 0.004437 | 0.004289 | 5.7e-05 | 0.001058 | 0.24834 | 1.3154 | 2.5479 | 101.15 | 20.74 | 17.301 | 86.5998 | 103.815 | 85.07 | 0.004191 | 0.98555 | 0.023725 | 24.0732 | 0.007627 | 0.15572 | 0.021794 | 1.5511 | 1.5511 | 0.004176
2019-03-19 16:34 | 1553027664.7898 | 346 | 0.2051 | 0.001737 | 0.000112 | 101.5088 | 101.1907 | 115.1887 | 21.2536 | 0.002752 | 0.00267 | 161.0911 | 0.26049 | 8.404 | 0.003387 | 0.004786 | 0.004639 | 5.1e-05 | 0.001059 | 0.25608 | 1.299 | 2.5481 | 101.15 | 20.74 | 17.296 | 88.0241 | 103.3357 | 86.0309 | 0.00419 | 0.98292 | 0.023558 | 23.9676 | 0.028067 | 0.15496 | 0.024268 | 1.715 | 1.715 | 0.003759
2019-03-19 16:34 | 1553027665.7889 | 347 | 0.20443 | 0.002032 | 0.00012 | 101.5892 | 101.301 | 113.7647 | 21.2523 | 0.002754 | 0.002705 | 160.9891 | 0.26147 | 8.4026 | 0.003406 | 0.004776 | 0.004667 | 5.3e-05 | 0.001063 | 0.2589 | 1.3535 | 2.5481 | 101.15 | 20.74 | 17.292 | 88.0691 | 103.795 | 86.8922 | 0.004189 | 0.98057 | 0.023384 | 23.8475 | 0.025408 | 0.15555 | 0.027922 | 1.9584 | 1.9584 | 0.003304
2019-03-19 16:34 | 1553027666.79 | 348 | 0.20394 | 0.002389 | 0.000129 | 101.4946 | 100.9205 | 112.1371 | 21.2531 | 0.002796 | 0.002698 | 160.8779 | 0.26095 | 8.4036 | 0.003524 | 0.005758 | 0.00569 | 5.5e-05 | 0.00106 | 0.27129 | 1.3355 | 2.5481 | 101.15 | 20.73 | 17.287 | 89.0829 | 106.6771 | 86.7229 | 0.004185 | 0.98103 | 0.023222 | 23.6708 | 0.050742 | 0.15524 | 0.030406 | 2.1174 | 2.1174 | 0.00305
2019-03-19 16:34 | 1553027667.7884 | 349 | 0.20301 | 0.002725 | 0.000139 | 101.5322 | 100.614 | 110.7856 | 21.2529 | 0.002913 | 0.002833 | 160.7265 | 0.26189 | 8.4035 | 0.003451 | 0.004741 | 0.00465 | 5.2e-05 | 0.001053 | 0.27383 | 1.3114 | 2.548 | 101.15 | 20.73 | 17.286 | 91.8978 | 104.8868 | 89.9686 | 0.004185 | 0.97226 | 0.022978 | 23.6335 | 0.081256 | 0.1558 | 0.035508 | 2.446 | 2.446 | 0.00265
2019-03-19 16:34 | 1553027668.7889 | 350 | 0.20205 | 0.003136 | 0.000148 | 101.5316 | 100.2174 | 109.5293 | 21.2525 | 0.002932 | 0.002856 | 160.5593 | 0.26139 | 8.4035 | 0.003411 | 0.004407 | 0.004352 | 5.6e-05 | 0.001048 | 0.24314 | 1.3633 | 2.5481 | 101.15 | 20.73 | 17.288 | 92.3424 | 103.9272 | 90.5264 | 0.004185 | 0.97077 | 0.02283 | 23.5172 | 0.11653 | 0.1555 | 0.040732 | 2.787 | 2.787 | 0.002321
2019-03-19 16:34 | 1553027669.7884 | 351 | 0.20139 | 0.003626 | 0.000156 | 101.5124 | 99.1618 | 108.6299 | 21.2527 | 0.003009 | 0.002966 | 160.3889 | 0.26133 | 8.4033 | 0.003488 | 0.004918 | 0.004724 | 5.3e-05 | 0.001045 | 0.2589 | 1.3327 | 2.548 | 101.15 | 20.73 | 17.289 | 94.2084 | 105.7873 | 93.1631 | 0.004185 | 0.96378 | 0.022654 | 23.5052 | 0.20955 | 0.15546 | 0.044066 | 2.9911 | 2.9911 | 0.002162
2019-03-19 16:34 | 1553027670.7885 | 352 | 0.20094 | 0.004228 | 0.000163 | 101.4868 | 98.085 | 107.453 | 21.2526 | 0.003049 | 0.003007 | 160.2236 | 0.26082 | 8.4015 | 0.003452 | 0.004812 | 0.004856 | 5.3e-05 | 0.001048 | 0.26161 | 1.3328 | 2.5481 | 101.15 | 20.73 | 17.291 | 95.1782 | 104.925 | 94.1567 | 0.004186 | 0.96117 | 0.0225 | 23.4092 | 0.30496 | 0.15516 | 0.046007 | 3.101 | 3.101 | 0.002081
2019-03-19 16:35 | 1553027671.7895 | 353 | 0.19984 | 0.004904 | 0.000169 | 101.4844 | 97.0391 | 106.1451 | 21.2525 | 0.003144 | 0.003035 | 160.0413 | 0.26086 | 8.4008 | 0.003465 | 0.004691 | 0.004411 | 5.2e-05 | 0.001052 | 0.27865 | 1.3116 | 2.5481 | 101.15 | 20.73 | 17.297 | 97.4755 | 105.2277 | 94.8453 | 0.004187 | 0.95937 | 0.022342 | 23.2881 | 0.40064 | 0.15519 | 0.051704 | 3.4592 | 3.4592 | 0.001866
2019-03-19 16:35 | 1553027672.7883 | 354 | 0.19858 | 0.005734 | 0.000174 | 101.4136 | 96.3664 | 105.0691 | 21.2519 | 0.003186 | 0.003115 | 159.8454 | 0.26085 | 8.3996 | 0.003574 | 0.005208 | 0.005114 | 5.2e-05 | 0.001051 | 0.23363 | 1.303 | 2.5482 | 101.15 | 20.73 | 17.301 | 98.48 | 107.8769 | 96.7738 | 0.004188 | 0.95437 | 0.02217 | 23.2304 | 0.45662 | 0.15518 | 0.058178 | 3.8607 | 3.8607 | 0.001672
2019-03-19 16:35 | 1553027673.7897 | 355 | 0.19743 | 0.006479 | 0.000178 | 101.4274 | 95.6475 | 104.2595 | 21.2524 | 0.003221 | 0.003133 | 159.6875 | 0.2611 | 8.4025 | 0.003598 | 0.005014 | 0.004822 | 5.4e-05 | 0.001051 | 0.24331 | 1.3086 | 2.5481 | 101.15 | 20.73 | 17.304 | 99.3281 | 108.4541 | 97.1911 | 0.004189 | 0.9533 | 0.022072 | 23.1538 | 0.52481 | 0.15533 | 0.064139 | 4.2356 | 4.2356 | 0.001526
2019-03-19 16:35 | 1553027674.7897 | 356 | 0.19658 | 0.007224 | 0.000181 | 101.4394 | 95.0331 | 103.9014 | 21.2522 | 0.003341 | 0.003241 | 159.5017 | 0.26086 | 8.4012 | 0.003676 | 0.005443 | 0.005337 | 5.5e-05 | 0.001047 | 0.26106 | 1.289 | 2.5481 | 101.15 | 20.73 | 17.31 | 102.2258 | 110.362 | 99.8175 | 0.004191 | 0.94659 | 0.021957 | 23.1958 | 0.58351 | 0.15519 | 0.068304 | 4.4855 | 4.4855 | 0.001439
2019-03-19 16:35 | 1553027675.7894 | 357 | 0.19573 | 0.007862 | 0.000183 | 101.3953 | 95.0382 | 103.4251 | 21.252 | 0.003382 | 0.003308 | 159.2866 | 0.2613 | 8.4024 | 0.003679 | 0.005788 | 0.005645 | 5.2e-05 | 0.001048 | 0.27168 | 1.2851 | 2.5479 | 101.15 | 20.73 | 17.312 | 103.2239 | 110.4342 | 101.4244 | 0.004191 | 0.94252 | 0.021859 | 23.1924 | 0.57914 | 0.15545 | 0.072528 | 4.7402 | 4.7402 | 0.001364
2019-03-19 16:35 | 1553027676.7895 | 358 | 0.19539 | 0.008426 | 0.000185 | 101.3572 | 94.5077 | 103.1866 | 21.2511 | 0.003419 | 0.003329 | 159.0847 | 0.2614 | 8.4049 | 0.003717 | 0.005129 | 0.005077 | 5.1e-05 | 0.001046 | 0.27455 | 1.3424 | 2.5481 | 101.15 | 20.73 | 17.315 | 104.1248 | 111.3424 | 101.9347 | 0.004192 | 0.94124 | 0.021819 | 23.1814 | 0.62585 | 0.15551 | 0.073886 | 4.8196 | 4.8196 | 0.001342
2019-03-19 16:35 | 1553027677.7888 | 359 | 0.19498 | 0.008909 | 0.000186 | 101.3698 | 94.0443 | 103.0111 | 21.2513 | 0.003428 | 0.00335 | 158.9229 | 0.26132 | 8.4043 | 0.003773 | 0.005341 | 0.0052 | 5.4e-05 | 0.001048 | 0.26504 | 1.3641 | 2.5482 | 101.15 | 20.73 | 17.316 | 104.3348 | 112.7244 | 102.4369 | 0.004192 | 0.93998 | 0.021786 | 23.1771 | 0.67092 | 0.15546 | 0.075771 | 4.9342 | 4.9342 | 0.001311
2019-03-19 16:35 | 1553027678.7885 | 360 | 0.19483 | 0.009258 | 0.000187 | 101.3848 | 94.4207 | 102.8996 | 21.2518 | 0.003542 | 0.003402 | 158.7346 | 0.26172 | 8.4034 | 0.003743 | 0.005265 | 0.00513 | 5.4e-05 | 0.001047 | 0.22572 | 1.3453 | 2.5481 | 101.15 | 20.73 | 17.316 | 107.1114 | 111.9903 | 103.7087 | 0.004192 | 0.93681 | 0.021738 | 23.2038 | 0.63652 | 0.1557 | 0.076224 | 4.9524 | 4.9524 | 0.001308
2019-03-19 16:35 | 1553027679.7886 | 361 | 0.19466 | 0.009529 | 0.00019 | 101.3908 | 94.2861 | 102.7557 | 21.2506 | 0.003529 | 0.003489 | 158.5671 | 0.26129 | 8.4024 | 0.003796 | 0.005532 | 0.005396 | 5.5e-05 | 0.001046 | 0.23922 | 1.349 | 2.5481 | 101.15 | 20.73 | 17.316 | 106.7945 | 113.2655 | 105.8152 | 0.004192 | 0.9316 | 0.021662 | 23.2523 | 0.64981 | 0.15544 | 0.076922 | 4.98 | 4.98 | 0.001298
2019-03-19 16:35 | 1553027680.7891 | 362 | 0.1946 | 0.009796 | 0.000194 | 101.3728 | 94.5656 | 103.0761 | 21.2514 | 0.003612 | 0.003474 | 158.3726 | 0.26057 | 8.4036 | 0.003879 | 0.005006 | 0.004866 | 5.4e-05 | 0.001049 | 0.26537 | 1.3614 | 2.5481 | 101.15 | 20.73 | 17.308 | 108.7983 | 115.3029 | 105.4391 | 0.00419 | 0.93253 | 0.021706 | 23.2769 | 0.62175 | 0.15502 | 0.076965 | 4.9927 | 4.9927 | 0.001292
2019-03-19 16:35 | 1553027681.7898 | 363 | 0.19463 | 0.010051 | 0.000199 | 101.3752 | 94.5615 | 103.4174 | 21.2514 | 0.003697 | 0.003538 | 158.1976 | 0.26119 | 8.4008 | 0.003967 | 0.004983 | 0.004851 | 5e-05 | 0.001045 | 0.27168 | 1.3397 | 2.548 | 101.15 | 20.73 | 17.303 | 110.8597 | 117.4425 | 107.0093 | 0.004189 | 0.92868 | 0.021697 | 23.3637 | 0.62235 | 0.15538 | 0.076487 | 4.9596 | 4.9596 | 0.001303
2019-03-19 16:35 | 1553027682.7891 | 364 | 0.19463 | 0.01028 | 0.000201 | 101.3656 | 94.5252 | 103.7162 | 21.2511 | 0.003695 | 0.003496 | 158.0252 | 0.26169 | 8.4024 | 0.004004 | 0.005883 | 0.005758 | 5.1e-05 | 0.001037 | 0.28694 | 1.311 | 2.5481 | 101.15 | 20.73 | 17.298 | 110.8136 | 118.3525 | 105.9919 | 0.004188 | 0.93117 | 0.021758 | 23.3661 | 0.62493 | 0.15568 | 0.076231 | 4.9567 | 4.9567 | 0.001307
2019-03-19 16:35 | 1553027683.7888 | 365 | 0.19475 | 0.010479 | 0.000204 | 101.3206 | 93.7268 | 103.8312 | 21.2506 | 0.003762 | 0.003587 | 157.8036 | 0.26108 | 8.4018 | 0.004012 | 0.005568 | 0.005442 | 4.9e-05 | 0.001036 | 0.25874 | 1.3584 | 2.5481 | 101.15 | 20.73 | 17.287 | 112.4401 | 118.5452 | 108.1932 | 0.004185 | 0.92579 | 0.021707 | 23.4469 | 0.69683 | 0.15532 | 0.075292 | 4.8844 | 4.8844 | 0.001323
2019-03-19 16:35 | 1553027684.788 | 366 | 0.1949 | 0.010654 | 0.000208 | 101.3704 | 93.944 | 104.1633 | 21.2508 | 0.003834 | 0.003553 | 157.639 | 0.26143 | 8.4032 | 0.003977 | 0.005583 | 0.00555 | 5.2e-05 | 0.001039 | 0.27079 | 1.3506 | 2.548 | 101.15 | 20.73 | 17.284 | 114.189 | 117.6922 | 107.3607 | 0.004184 | 0.92782 | 0.021765 | 23.4587 | 0.68053 | 0.15552 | 0.074198 | 4.8266 | 4.8266 | 0.00134
2019-03-19 16:35 | 1553027685.7889 | 367 | 0.19511 | 0.010785 | 0.000211 | 101.2573 | 94.1885 | 104.5806 | 21.2503 | 0.003866 | 0.003628 | 157.4833 | 0.26208 | 8.4036 | 0.004086 | 0.005408 | 0.005292 | 5.1e-05 | 0.001035 | 0.2573 | 1.3518 | 2.5481 | 101.15 | 20.73 | 17.281 | 114.991 | 120.3396 | 109.1929 | 0.004184 | 0.92337 | 0.021757 | 23.5622 | 0.64728 | 0.15591 | 0.072778 | 4.7327 | 4.7327 | 0.00137
2019-03-19 16:35 | 1553027686.7894 | 368 | 0.19537 | 0.010883 | 0.000214 | 101.2765 | 93.8926 | 105.6036 | 21.2499 | 0.003817 | 0.003627 | 157.3177 | 0.26087 | 8.4047 | 0.004086 | 0.005929 | 0.005802 | 5.2e-05 | 0.001032 | 0.24635 | 1.3443 | 2.5481 | 101.15 | 20.73 | 17.278 | 113.795 | 120.3541 | 109.1515 | 0.004183 | 0.92347 | 0.021864 | 23.6758 | 0.67712 | 0.15519 | 0.071103 | 4.6469 | 4.6469 | 0.001389
2019-03-19 16:35 | 1553027687.7882 | 369 | 0.19569 | 0.010932 | 0.000216 | 101.3167 | 93.8313 | 106.8018 | 21.25 | 0.003851 | 0.003581 | 157.1515 | 0.26156 | 8.4015 | 0.004061 | 0.005836 | 0.005721 | 5.1e-05 | 0.001031 | 0.26537 | 1.3048 | 2.5481 | 101.15 | 20.72 | 17.279 | 114.6151 | 119.7356 | 108.0459 | 0.00418 | 0.92615 | 0.02202 | 23.7753 | 0.68652 | 0.1556 | 0.069174 | 4.5535 | 4.5535 | 0.001422
2019-03-19 16:35 | 1553027688.7891 | 370 | 0.19609 | 0.010939 | 0.000218 | 101.2783 | 93.7967 | 107.4527 | 21.2496 | 0.003844 | 0.003645 | 157.0125 | 0.26108 | 8.4034 | 0.004078 | 0.004835 | 0.004731 | 5.1e-05 | 0.001034 | 0.27367 | 1.3196 | 2.548 | 101.15 | 20.72 | 17.284 | 114.4432 | 120.1658 | 109.6093 | 0.004182 | 0.92237 | 0.022041 | 23.8965 | 0.68642 | 0.15532 | 0.066778 | 4.4007 | 4.4007 | 0.001468
2019-03-19 16:35 | 1553027689.7882 | 371 | 0.19642 | 0.010902 | 0.000218 | 101.2546 | 94.1197 | 108.2881 | 21.2494 | 0.00396 | 0.00362 | 156.8766 | 0.26108 | 8.4038 | 0.004125 | 0.005775 | 0.005614 | 5.1e-05 | 0.001034 | 0.25481 | 1.309 | 2.548 | 101.15 | 20.73 | 17.287 | 117.2765 | 121.3061 | 108.9996 | 0.004185 | 0.92384 | 0.022145 | 23.9701 | 0.65358 | 0.15532 | 0.064887 | 4.2966 | 4.2966 | 0.001504
2019-03-19 16:35 | 1553027690.7885 | 372 | 0.19708 | 0.010831 | 0.000216 | 101.2618 | 94.2772 | 109.0742 | 21.2496 | 0.003912 | 0.003613 | 156.7716 | 0.26044 | 8.4015 | 0.004114 | 0.005419 | 0.005227 | 4.9e-05 | 0.001038 | 0.26488 | 1.2932 | 2.548 | 101.15 | 20.73 | 17.292 | 116.1074 | 121.0365 | 108.8337 | 0.004186 | 0.92424 | 0.02223 | 24.0517 | 0.63926 | 0.15494 | 0.061022 | 4.0572 | 4.0572 | 0.001589
2019-03-19 16:35 | 1553027691.7893 | 373 | 0.19769 | 0.010718 | 0.000211 | 101.1798 | 94.656 | 109.6572 | 21.2498 | 0.003943 | 0.003573 | 156.6518 | 0.26107 | 8.4041 | 0.004063 | 0.005943 | 0.005858 | 5.1e-05 | 0.001042 | 0.26001 | 1.3386 | 2.548 | 101.15 | 20.72 | 17.307 | 116.8659 | 119.7782 | 107.852 | 0.004187 | 0.92662 | 0.022318 | 24.0849 | 0.59616 | 0.15531 | 0.057535 | 3.8414 | 3.8414 | 0.001682
2019-03-19 16:35 | 1553027692.7893 | 374 | 0.19851 | 0.010562 | 0.000206 | 101.2297 | 95.1149 | 110.1889 | 21.2494 | 0.003906 | 0.003622 | 156.554 | 0.26133 | 8.4023 | 0.004069 | 0.005206 | 0.005103 | 4.8e-05 | 0.001045 | 0.29679 | 1.3206 | 2.548 | 101.15 | 20.72 | 17.316 | 115.945 | 119.9285 | 109.0383 | 0.004189 | 0.92375 | 0.022337 | 24.1808 | 0.5573 | 0.15547 | 0.052834 | 3.5317 | 3.5317 | 0.001831
2019-03-19 16:35 | 1553027693.7894 | 375 | 0.1991 | 0.010345 | 0.000198 | 101.13 | 95.4136 | 111.2405 | 21.2491 | 0.003898 | 0.00359 | 156.4993 | 0.26083 | 8.4013 | 0.004073 | 0.00517 | 0.005056 | 5.2e-05 | 0.001043 | 0.26593 | 1.3485 | 2.548 | 101.15 | 20.72 | 17.336 | 115.754 | 120.0338 | 108.2525 | 0.004194 | 0.92565 | 0.022466 | 24.2709 | 0.52045 | 0.15517 | 0.049552 | 3.3323 | 3.3323 | 0.001937
2019-03-19 16:35 | 1553027694.7883 | 376 | 0.19952 | 0.009955 | 0.000191 | 101.2213 | 95.7732 | 112.1148 | 21.2488 | 0.003917 | 0.003582 | 156.3846 | 0.26115 | 8.4026 | 0.004017 | 0.005696 | 0.005552 | 5.2e-05 | 0.001045 | 0.26593 | 1.2943 | 2.548 | 101.15 | 20.72 | 17.346 | 116.2159 | 118.6737 | 108.0788 | 0.004197 | 0.92607 | 0.02256 | 24.3605 | 0.49486 | 0.15536 | 0.047573 | 3.2132 | 3.2132 | 0.002011
2019-03-19 16:35 | 1553027695.7895 | 377 | 0.20022 | 0.009363 | 0.000184 | 101.148 | 96.488 | 112.9199 | 21.2493 | 0.003815 | 0.003562 | 156.2831 | 0.26126 | 8.4031 | 0.003946 | 0.005258 | 0.00517 | 5.1e-05 | 0.001046 | 0.25265 | 1.3148 | 2.548 | 101.15 | 20.72 | 17.355 | 113.7455 | 116.9335 | 107.5883 | 0.004199 | 0.92727 | 0.022655 | 24.4321 | 0.42188 | 0.15543 | 0.044086 | 2.9909 | 2.9909 | 0.002162
2019-03-19 16:35 | 1553027696.7899 | 378 | 0.20073 | 0.008865 | 0.000176 | 101.1831 | 97.0483 | 113.2858 | 21.2485 | 0.003866 | 0.003565 | 156.1889 | 0.26158 | 8.4015 | 0.00389 | 0.005432 | 0.005257 | 5.2e-05 | 0.001041 | 0.24851 | 1.3276 | 2.5481 | 101.15 | 20.72 | 17.368 | 114.9688 | 115.5605 | 107.6553 | 0.004202 | 0.9271 | 0.02269 | 24.4738 | 0.3732 | 0.15561 | 0.041623 | 2.8287 | 2.8287 | 0.002288
2019-03-19 16:35 | 1553027697.7895 | 379 | 0.20118 | 0.008352 | 0.00017 | 101.1429 | 97.4127 | 113.1647 | 21.2486 | 0.003844 | 0.003588 | 156.1189 | 0.26136 | 8.4041 | 0.003932 | 0.005483 | 0.005363 | 5e-05 | 0.001046 | 0.28567 | 1.335 | 2.5481 | 101.15 | 20.72 | 17.374 | 114.4453 | 116.5846 | 108.2257 | 0.004203 | 0.92571 | 0.022661 | 24.4791 | 0.33612 | 0.15548 | 0.039587 | 2.6873 | 2.6873 | 0.002407
2019-03-19 16:35 | 1553027698.7896 | 380 | 0.2017 | 0.007927 | 0.000164 | 101.121 | 97.5295 | 113.2488 | 21.249 | 0.003861 | 0.0035 | 156.0444 | 0.26096 | 8.4032 | 0.003861 | 0.00557 | 0.005422 | 5.1e-05 | 0.001045 | 0.31166 | 1.3278 | 2.5481 | 101.15 | 20.72 | 17.383 | 114.8607 | 114.8522 | 106.0772 | 0.004206 | 0.93096 | 0.022733 | 24.4191 | 0.32346 | 0.15524 | 0.037 | 2.5202 | 2.5202 | 0.002563
2019-03-19 16:35 | 1553027699.7887 | 381 | 0.20232 | 0.007516 | 0.000158 | 101.1516 | 97.9443 | 113.5246 | 21.2481 | 0.003843 | 0.003469 | 155.9523 | 0.26143 | 8.4013 | 0.003792 | 0.004952 | 0.004847 | 5e-05 | 0.001046 | 0.29911 | 1.3162 | 2.548 | 101.15 | 20.72 | 17.386 | 114.4107 | 113.1652 | 105.3156 | 0.004206 | 0.93283 | 0.022784 | 24.4242 | 0.28821 | 0.15552 | 0.033795 | 2.3072 | 2.3072 | 0.002804
2019-03-19 16:35 | 1553027700.7877 | 382 | 0.20263 | 0.007183 | 0.000156 | 101.0499 | 98.0508 | 113.3877 | 21.2482 | 0.003798 | 0.003469 | 155.8691 | 0.26054 | 8.404 | 0.0038 | 0.005003 | 0.00486 | 5.2e-05 | 0.00105 | 0.25194 | 1.3289 | 2.5479 | 101.15 | 20.72 | 17.39 | 113.3099 | 113.3604 | 105.3283 | 0.004207 | 0.9328 | 0.02277 | 24.4099 | 0.26949 | 0.155 | 0.032346 | 2.207 | 2.207 | 0.002922
2019-03-19 16:35 | 1553027701.7891 | 383 | 0.20284 | 0.006822 | 0.000151 | 101.1108 | 98.1939 | 113.5316 | 21.2474 | 0.003826 | 0.003483 | 155.7846 | 0.25983 | 8.4017 | 0.003811 | 0.00525 | 0.005006 | 5e-05 | 0.001053 | 0.27041 | 1.3596 | 2.548 | 101.15 | 20.71 | 17.397 | 113.9926 | 113.644 | 105.6714 | 0.004206 | 0.93196 | 0.022774 | 24.4365 | 0.26183 | 0.15457 | 0.031529 | 2.1519 | 2.1519 | 0.002988
2019-03-19 16:35 | 1553027702.7879 | 384 | 0.20303 | 0.006565 | 0.000148 | 100.992 | 98.446 | 114.0365 | 21.2475 | 0.003845 | 0.003473 | 155.7129 | 0.26039 | 8.4025 | 0.003854 | 0.005456 | 0.00532 | 5.1e-05 | 0.001058 | 0.27113 | 1.3309 | 2.5481 | 101.15 | 20.71 | 17.399 | 114.4601 | 114.694 | 105.4132 | 0.004207 | 0.93259 | 0.022832 | 24.4824 | 0.22838 | 0.1549 | 0.03067 | 2.0988 | 2.0988 | 0.00307
2019-03-19 16:35 | 1553027703.7893 | 385 | 0.20318 | 0.006343 | 0.000145 | 101.007 | 98.6272 | 114.183 | 21.2476 | 0.003765 | 0.00345 | 155.6079 | 0.26054 | 8.4024 | 0.003789 | 0.005108 | 0.004977 | 4.9e-05 | 0.00106 | 0.25409 | 1.3136 | 2.5482 | 101.15 | 20.72 | 17.403 | 112.5129 | 113.0953 | 104.8722 | 0.00421 | 0.93393 | 0.022863 | 24.4806 | 0.21326 | 0.155 | 0.030053 | 2.0595 | 2.0595 | 0.003131
2019-03-19 16:35 | 1553027704.7889 | 386 | 0.20335 | 0.006128 | 0.000142 | 101.0403 | 98.6402 | 114.0428 | 21.2478 | 0.003794 | 0.003408 | 155.5585 | 0.26012 | 8.4033 | 0.003744 | 0.004879 | 0.004803 | 5.3e-05 | 0.00106 | 0.26665 | 1.3508 | 2.5481 | 101.15 | 20.72 | 17.407 | 113.2162 | 112.0134 | 103.8424 | 0.004211 | 0.93648 | 0.02288 | 24.4322 | 0.21503 | 0.15475 | 0.029297 | 2.0093 | 2.0093 | 0.003204
2019-03-19 16:35 | 1553027705.789 | 387 | 0.20345 | 0.005921 | 0.000139 | 101.0001 | 98.8402 | 114.286 | 21.2469 | 0.003763 | 0.003386 | 155.5049 | 0.26079 | 8.4018 | 0.003776 | 0.005809 | 0.005668 | 5.1e-05 | 0.001054 | 0.28031 | 1.324 | 2.548 | 101.15 | 20.72 | 17.411 | 112.4696 | 112.7722 | 103.311 | 0.004212 | 0.9378 | 0.022921 | 24.441 | 0.19335 | 0.15515 | 0.028963 | 1.99 | 1.99 | 0.003243
2019-03-19 16:35 | 1553027706.789 | 388 | 0.20363 | 0.00574 | 0.000137 | 100.9689 | 98.9604 | 114.1308 | 21.2464 | 0.003762 | 0.003413 | 155.4291 | 0.26136 | 8.4021 | 0.00367 | 0.005253 | 0.005111 | 4.9e-05 | 0.001052 | 0.30021 | 1.3824 | 2.5479 | 101.15 | 20.72 | 17.423 | 112.4353 | 110.2133 | 103.977 | 0.004215 | 0.93615 | 0.022885 | 24.446 | 0.17972 | 0.15548 | 0.028146 | 1.9309 | 1.9309 | 0.00335
2019-03-19 16:35 | 1553027707.7885 | 389 | 0.20373 | 0.005567 | 0.000134 | 100.965 | 98.8601 | 114.2686 | 21.2456 | 0.003826 | 0.003396 | 155.351 | 0.26093 | 8.4011 | 0.003654 | 0.005421 | 0.005295 | 5.3e-05 | 0.001051 | 0.27704 | 1.3713 | 2.548 | 101.15 | 20.72 | 17.431 | 113.994 | 109.8073 | 103.5517 | 0.004217 | 0.9372 | 0.022912 | 24.447 | 0.18844 | 0.15523 | 0.027764 | 1.9071 | 1.9071 | 0.003386
2019-03-19 16:35 | 1553027708.7882 | 390 | 0.20377 | 0.005399 | 0.000132 | 100.9674 | 98.9104 | 114.5057 | 21.2463 | 0.003827 | 0.003365 | 155.2706 | 0.26039 | 8.4038 | 0.003608 | 0.005127 | 0.005027 | 5.3e-05 | 0.001049 | 0.27024 | 1.3414 | 2.5482 | 101.15 | 20.72 | 17.441 | 114.0335 | 108.7097 | 102.8122 | 0.00422 | 0.93905 | 0.022958 | 24.4483 | 0.1841 | 0.15491 | 0.02771 | 1.9074 | 1.9074 | 0.003379
2019-03-19 16:35 | 1553027709.7882 | 391 | 0.20386 | 0.005252 | 0.00013 | 100.9605 | 98.8936 | 114.4421 | 21.2459 | 0.003741 | 0.003385 | 155.2123 | 0.25965 | 8.4018 | 0.003622 | 0.005176 | 0.004991 | 5.1e-05 | 0.001045 | 0.30973 | 1.3093 | 2.5479 | 101.15 | 20.72 | 17.462 | 111.9268 | 109.0302 | 103.2841 | 0.004225 | 0.93787 | 0.022937 | 24.4568 | 0.18501 | 0.15447 | 0.02733 | 1.8795 | 1.8795 | 0.003419
2019-03-19 16:35 | 1553027710.7894 | 392 | 0.20405 | 0.005116 | 0.000128 | 100.9094 | 99.1909 | 114.7496 | 21.2461 | 0.003732 | 0.003386 | 155.1346 | 0.26115 | 8.4039 | 0.00368 | 0.005015 | 0.005002 | 5.2e-05 | 0.001036 | 0.2417 | 1.3425 | 2.548 | 101.15 | 20.72 | 17.473 | 111.7219 | 110.4576 | 103.3014 | 0.004227 | 0.93782 | 0.022968 | 24.4902 | 0.15364 | 0.15536 | 0.026403 | 1.8182 | 1.8182 | 0.003555
2019-03-19 16:35 | 1553027711.7892 | 393 | 0.20408 | 0.004983 | 0.000127 | 100.9125 | 99.0416 | 114.8545 | 21.2457 | 0.003709 | 0.003404 | 155.0851 | 0.25937 | 8.4007 | 0.003581 | 0.005267 | 0.005123 | 5e-05 | 0.001033 | 0.27201 | 1.3218 | 2.5481 | 101.15 | 20.72 | 17.491 | 111.1469 | 108.034 | 103.7405 | 0.004232 | 0.93673 | 0.022965 | 24.5157 | 0.16738 | 0.1543 | 0.026333 | 1.8132 | 1.8132 | 0.00354
2019-03-19 16:35 | 1553027712.7899 | 394 | 0.20414 | 0.004868 | 0.000126 | 100.9173 | 99.0824 | 114.7881 | 21.2457 | 0.003762 | 0.003386 | 155.0126 | 0.26094 | 8.4006 | 0.003571 | 0.004889 | 0.004762 | 5.2e-05 | 0.001028 | 0.2521 | 1.289 | 2.548 | 101.15 | 20.72 | 17.499 | 112.4416 | 107.7904 | 103.3003 | 0.004234 | 0.93783 | 0.022971 | 24.4943 | 0.16413 | 0.15523 | 0.026172 | 1.8027 | 1.8027 | 0.003582
2019-03-19 16:35 | 1553027713.7893 | 395 | 0.20419 | 0.004757 | 0.000125 | 100.8668 | 99.1307 | 114.9054 | 21.2454 | 0.003739 | 0.003334 | 154.9565 | 0.26098 | 8.4039 | 0.00366 | 0.005366 | 0.005236 | 4.9e-05 | 0.001027 | 0.24242 | 1.3356 | 2.5481 | 101.15 | 20.72 | 17.506 | 111.8729 | 109.9491 | 102.0526 | 0.004235 | 0.94095 | 0.023021 | 24.4662 | 0.1553 | 0.15526 | 0.02599 | 1.7941 | 1.7941 | 0.0036
2019-03-19 16:35 | 1553027714.7879 | 396 | 0.20422 | 0.004654 | 0.000126 | 100.9212 | 99.1279 | 115.0967 | 21.2446 | 0.00366 | 0.003355 | 154.8875 | 0.26008 | 8.4007 | 0.003655 | 0.005584 | 0.005483 | 5.1e-05 | 0.001036 | 0.2568 | 1.3533 | 2.5481 | 101.15 | 20.71 | 17.52 | 109.9609 | 109.8457 | 102.5638 | 0.004236 | 0.93967 | 0.023025 | 24.5032 | 0.16036 | 0.15472 | 0.025946 | 1.7913 | 1.7913 | 0.003593
2019-03-19 16:35 | 1553027715.7878 | 397 | 0.20425 | 0.004559 | 0.000125 | 100.8539 | 99.2587 | 114.9916 | 21.2454 | 0.003748 | 0.00336 | 154.8161 | 0.26015 | 8.4029 | 0.003722 | 0.005384 | 0.005268 | 5.1e-05 | 0.001038 | 0.26305 | 1.3141 | 2.5481 | 101.15 | 20.71 | 17.526 | 112.105 | 111.4639 | 102.6896 | 0.004238 | 0.93935 | 0.02301 | 24.4961 | 0.14261 | 0.15476 | 0.025839 | 1.7829 | 1.7829 | 0.003611
2019-03-19 16:35 | 1553027716.7886 | 398 | 0.20428 | 0.004483 | 0.000124 | 100.886 | 99.2834 | 115.0899 | 21.245 | 0.003729 | 0.003322 | 154.7684 | 0.26074 | 8.4039 | 0.003687 | 0.00497 | 0.00473 | 4.7e-05 | 0.001049 | 0.30127 | 1.3418 | 2.5481 | 101.15 | 20.71 | 17.535 | 111.6347 | 110.6192 | 101.7663 | 0.00424 | 0.94166 | 0.023049 | 24.4765 | 0.14323 | 0.15512 | 0.025799 | 1.7831 | 1.7831 | 0.003619
2019-03-19 16:35 | 1553027717.7877 | 399 | 0.20431 | 0.004403 | 0.000123 | 100.8551 | 99.2926 | 115.284 | 21.2449 | 0.003673 | 0.003303 | 154.6878 | 0.25966 | 8.4053 | 0.003699 | 0.004586 | 0.00458 | 4.7e-05 | 0.001046 | 0.2385 | 1.3578 | 2.5481 | 101.15 | 20.71 | 17.538 | 110.2642 | 110.9141 | 101.3101 | 0.004241 | 0.94281 | 0.023082 | 24.4822 | 0.13966 | 0.15447 | 0.025703 | 1.7791 | 1.7791 | 0.003612
2019-03-19 16:35 | 1553027718.788 | 400 | 0.20436 | 0.004333 | 0.000121 | 100.8437 | 99.4851 | 115.4997 | 21.2448 | 0.003678 | 0.003304 | 154.6192 | 0.2604 | 8.4013 | 0.003696 | 0.005224 | 0.005102 | 5e-05 | 0.001046 | 0.27815 | 1.3186 | 2.5481 | 101.15 | 20.71 | 17.541 | 110.3877 | 110.8233 | 101.3383 | 0.004241 | 0.94274 | 0.023103 | 24.506 | 0.12132 | 0.15491 | 0.025523 | 1.7683 | 1.7683 | 0.003644
2019-03-19 16:35 | 1553027719.7889 | 401 | 0.20434 | 0.004275 | 0.00012 | 100.7204 | 99.3427 | 115.6516 | 21.2448 | 0.003646 | 0.003318 | 154.5462 | 0.25996 | 8.4049 | 0.003647 | 0.005416 | 0.005212 | 4.7e-05 | 0.001042 | 0.27223 | 1.3335 | 2.5481 | 101.15 | 20.71 | 17.544 | 109.6084 | 109.6361 | 101.6625 | 0.004242 | 0.94193 | 0.023108 | 24.5327 | 0.12319 | 0.15465 | 0.025697 | 1.7808 | 1.7808 | 0.003613
2019-03-19 16:35 | 1553027720.7887 | 402 | 0.20439 | 0.004231 | 0.000119 | 100.7339 | 99.669 | 115.7342 | 21.2444 | 0.003654 | 0.003256 | 154.4659 | 0.25987 | 8.4029 | 0.00364 | 0.005369 | 0.005271 | 4.8e-05 | 0.001042 | 0.27959 | 1.3432 | 2.5481 | 101.15 | 20.71 | 17.546 | 109.8076 | 109.4836 | 100.1542 | 0.004242 | 0.94573 | 0.023163 | 24.4921 | 0.095055 | 0.15459 | 0.025447 | 1.7677 | 1.7677 | 0.003638
2019-03-19 16:35 | 1553027721.7892 | 403 | 0.2044 | 0.004178 | 0.000118 | 100.7759 | 99.6557 | 116.0542 | 21.2435 | 0.003697 | 0.003285 | 154.3843 | 0.25943 | 8.3994 | 0.003603 | 0.004757 | 0.00464 | 5.1e-05 | 0.001044 | 0.28584 | 1.3072 | 2.5481 | 101.15 | 20.71 | 17.548 | 110.8473 | 108.577 | 100.8746 | 0.004243 | 0.94391 | 0.023173 | 24.5495 | 0.099984 | 0.15433 | 0.025435 | 1.7677 | 1.7677 | 0.003632
2019-03-19 16:35 | 1553027722.7892 | 404 | 0.20449 | 0.004138 | 0.000116 | 100.7024 | 99.7375 | 115.9596 | 21.2445 | 0.003607 | 0.003253 | 154.3122 | 0.26019 | 8.4031 | 0.003648 | 0.005038 | 0.0049 | 5.2e-05 | 0.001045 | 0.26145 | 1.363 | 2.5481 | 101.15 | 20.71 | 17.549 | 108.6672 | 109.6619 | 100.104 | 0.004243 | 0.94586 | 0.023187 | 24.5142 | 0.086112 | 0.15479 | 0.024983 | 1.7374 | 1.7374 | 0.003706
2019-03-19 16:35 | 1553027723.788 | 405 | 0.20456 | 0.004092 | 0.000115 | 100.685 | 99.8259 | 115.488 | 21.2436 | 0.00368 | 0.003305 | 154.2264 | 0.26011 | 8.4037 | 0.003729 | 0.005344 | 0.005296 | 5e-05 | 0.001048 | 0.24906 | 1.3493 | 2.5481 | 101.15 | 20.71 | 17.552 | 110.4449 | 111.635 | 101.355 | 0.004244 | 0.9427 | 0.023101 | 24.5053 | 0.076644 | 0.15474 | 0.024603 | 1.7047 | 1.7047 | 0.003776
2019-03-19 16:35 | 1553027724.7891 | 406 | 0.20458 | 0.004049 | 0.000113 | 100.6865 | 99.8547 | 115.3768 | 21.2436 | 0.003644 | 0.003249 | 154.1573 | 0.26037 | 8.4038 | 0.003725 | 0.005158 | 0.005005 | 5e-05 | 0.00105 | 0.26913 | 1.3157 | 2.5479 | 101.15 | 20.71 | 17.558 | 109.5633 | 111.5331 | 99.9919 | 0.004245 | 0.94614 | 0.023132 | 24.4489 | 0.0742 | 0.15489 | 0.024502 | 1.7001 | 1.7001 | 0.00379
2019-03-19 16:35 | 1553027725.7885 | 407 | 0.20462 | 0.004003 | 0.000111 | 100.6559 | 99.7375 | 115.2516 | 21.2426 | 0.003645 | 0.003253 | 154.0784 | 0.26035 | 8.4035 | 0.003674 | 0.005062 | 0.004947 | 5.3e-05 | 0.001044 | 0.26056 | 1.304 | 2.548 | 101.15 | 20.71 | 17.561 | 109.6031 | 110.2893 | 100.0975 | 0.004246 | 0.94588 | 0.023116 | 24.4391 | 0.081979 | 0.15488 | 0.024346 | 1.6882 | 1.6882 | 0.003817
2019-03-19 16:35 | 1553027726.7881 | 408 | 0.20475 | 0.003966 | 0.00011 | 100.631 | 99.705 | 115.6408 | 21.2428 | 0.003686 | 0.003259 | 154.015 | 0.2606 | 8.4019 | 0.00364 | 0.004911 | 0.004835 | 4.8e-05 | 0.001039 | 0.26272 | 1.3217 | 2.5479 | 101.15 | 20.71 | 17.564 | 110.5815 | 109.4782 | 100.2327 | 0.004247 | 0.94553 | 0.023151 | 24.4847 | 0.082684 | 0.15503 | 0.023629 | 1.641 | 1.641 | 0.00393
2019-03-19 16:35 | 1553027727.7892 | 409 | 0.20479 | 0.003925 | 0.000108 | 100.5919 | 99.7208 | 115.5972 | 21.2432 | 0.003676 | 0.003243 | 153.9328 | 0.26175 | 8.4031 | 0.00361 | 0.005104 | 0.004965 | 5e-05 | 0.001041 | 0.30038 | 1.3474 | 2.548 | 101.15 | 20.71 | 17.571 | 110.3444 | 108.74 | 99.8472 | 0.004249 | 0.94651 | 0.023159 | 24.4675 | 0.077802 | 0.15572 | 0.023414 | 1.6266 | 1.6266 | 0.003982
2019-03-19 16:35 | 1553027728.7882 | 410 | 0.20481 | 0.003879 | 0.000107 | 100.5616 | 99.5913 | 115.5411 | 21.2417 | 0.003586 | 0.00324 | 153.8594 | 0.26157 | 8.4023 | 0.003583 | 0.004935 | 0.004775 | 5.2e-05 | 0.001035 | 0.25177 | 1.3384 | 2.5482 | 101.15 | 20.71 | 17.574 | 108.16 | 108.0939 | 99.7773 | 0.004249 | 0.94669 | 0.023155 | 24.4592 | 0.086726 | 0.15561 | 0.023362 | 1.6228 | 1.6228 | 0.003989
2019-03-19 16:35 | 1553027729.7897 | 411 | 0.20478 | 0.00384 | 0.000106 | 100.5004 | 99.643 | 115.5338 | 21.2405 | 0.003582 | 0.003248 | 153.7772 | 0.26101 | 8.4031 | 0.003682 | 0.004386 | 0.004281 | 4.9e-05 | 0.001039 | 0.26217 | 1.3512 | 2.548 | 101.15 | 20.71 | 17.578 | 108.0549 | 110.501 | 99.9691 | 0.00425 | 0.9462 | 0.023149 | 24.4648 | 0.076636 | 0.15527 | 0.023592 | 1.6384 | 1.6384 | 0.003943
2019-03-19 16:35 | 1553027730.7884 | 412 | 0.20481 | 0.0038 | 0.000106 | 100.5262 | 99.7327 | 115.7042 | 21.2421 | 0.003629 | 0.003265 | 153.7143 | 0.26033 | 8.4033 | 0.003579 | 0.005325 | 0.005271 | 4.9e-05 | 0.001042 | 0.27616 | 1.3876 | 2.5481 | 101.15 | 20.71 | 17.58 | 109.2053 | 107.9831 | 100.382 | 0.004251 | 0.94515 | 0.023153 | 24.4963 | 0.070881 | 0.15487 | 0.023482 | 1.6311 | 1.6311 | 0.00395
2019-03-19 16:36 | 1553027731.7884 | 413 | 0.20482 | 0.003765 | 0.000105 | 100.4989 | 99.7519 | 115.4638 | 21.241 | 0.003629 | 0.003206 | 153.6513 | 0.26104 | 8.4043 | 0.003597 | 0.005106 | 0.005023 | 5.1e-05 | 0.001039 | 0.28279 | 1.3638 | 2.548 | 101.15 | 20.71 | 17.581 | 109.2113 | 108.4162 | 98.9514 | 0.004251 | 0.94879 | 0.023173 | 24.424 | 0.066731 | 0.15529 | 0.023464 | 1.6313 | 1.6313 | 0.00396
2019-03-19 16:36 | 1553027732.7885 | 414 | 0.20482 | 0.003742 | 0.000105 | 100.531 | 99.9646 | 115.6152 | 21.2421 | 0.003626 | 0.00314 | 153.5714 | 0.26074 | 8.4014 | 0.00352 | 0.004988 | 0.004824 | 4.7e-05 | 0.001038 | 0.30237 | 1.3006 | 2.548 | 101.15 | 20.71 | 17.584 | 109.1385 | 106.561 | 97.3636 | 0.004252 | 0.95285 | 0.023238 | 24.3878 | 0.050537 | 0.15511 | 0.023471 | 1.6363 | 1.6363 | 0.003943
2019-03-19 16:36 | 1553027733.7879 | 415 | 0.20484 | 0.003712 | 0.000105 | 100.3975 | 99.6851 | 116.0006 | 21.2411 | 0.003606 | 0.003221 | 153.5111 | 0.26106 | 8.4016 | 0.003572 | 0.005035 | 0.00492 | 4.7e-05 | 0.001032 | 0.26593 | 1.3254 | 2.5481 | 101.15 | 20.7 | 17.586 | 108.6456 | 107.8136 | 99.3045 | 0.00425 | 0.94789 | 0.023216 | 24.4923 | 0.063689 | 0.1553 | 0.023419 | 1.6312 | 1.6312 | 0.003961
2019-03-19 16:36 | 1553027734.7876 | 416 | 0.20489 | 0.003689 | 0.000105 | 100.4068 | 99.4646 | 116.0248 | 21.2413 | 0.00359 | 0.003188 | 153.4445 | 0.26066 | 8.4015 | 0.003565 | 0.005201 | 0.005097 | 4.7e-05 | 0.001028 | 0.24834 | 1.3481 | 2.5481 | 101.15 | 20.7 | 17.591 | 108.2564 | 107.646 | 98.5143 | 0.004251 | 0.9499 | 0.023243 | 24.4689 | 0.08433 | 0.15507 | 0.023123 | 1.6124 | 1.6124 | 0.004001
2019-03-19 16:36 | 1553027735.7876 | 417 | 0.20486 | 0.003675 | 0.000104 | 100.4179 | 99.5351 | 116.1659 | 21.2417 | 0.003629 | 0.003195 | 153.394 | 0.26145 | 8.4016 | 0.003587 | 0.005151 | 0.004994 | 4.9e-05 | 0.001031 | 0.26272 | 1.3202 | 2.548 | 101.15 | 20.7 | 17.594 | 109.1923 | 108.1726 | 98.6769 | 0.004251 | 0.94949 | 0.023252 | 24.4891 | 0.078977 | 0.15554 | 0.023332 | 1.6277 | 1.6277 | 0.003975
2019-03-19 16:36 | 1553027736.7891 | 418 | 0.20493 | 0.003652 | 0.000104 | 100.3471 | 99.5954 | 116.0204 | 21.2407 | 0.003583 | 0.003131 | 153.3159 | 0.26052 | 8.4006 | 0.003596 | 0.005249 | 0.005138 | 4.7e-05 | 0.001028 | 0.26665 | 1.3284 | 2.5481 | 101.15 | 20.7 | 17.597 | 108.0936 | 108.3899 | 97.1427 | 0.004252 | 0.95342 | 0.023286 | 24.4232 | 0.067251 | 0.15499 | 0.022956 | 1.6038 | 1.6038 | 0.00402
2019-03-19 16:36 | 1553027737.7891 | 419 | 0.20492 | 0.003636 | 0.000102 | 100.3113 | 99.4361 | 116.2023 | 21.2415 | 0.003584 | 0.003153 | 153.2636 | 0.26019 | 8.4022 | 0.003618 | 0.004952 | 0.004883 | 4.8e-05 | 0.001027 | 0.24923 | 1.3328 | 2.5481 | 101.15 | 20.7 | 17.604 | 108.1071 | 108.9273 | 97.6701 | 0.004254 | 0.95207 | 0.023287 | 24.4597 | 0.078382 | 0.15479 | 0.023015 | 1.6081 | 1.6081 | 0.004004
2019-03-19 16:36 | 1553027738.7878 | 420 | 0.20496 | 0.00361 | 0.000102 | 100.3258 | 99.3231 | 116.3802 | 21.2402 | 0.003571 | 0.003203 | 153.2025 | 0.26135 | 8.4059 | 0.003693 | 0.005756 | 0.005585 | 4.5e-05 | 0.001026 | 0.27151 | 1.3198 | 2.548 | 101.15 | 20.7 | 17.609 | 107.797 | 110.765 | 98.8692 | 0.004255 | 0.949 | 0.023268 | 24.518 | 0.089838 | 0.15548 | 0.022818 | 1.593 | 1.593 | 0.00406
2019-03-19 16:36 | 1553027739.7878 | 421 | 0.205 | 0.003588 | 0.000102 | 100.3215 | 99.3786 | 116.5358 | 21.2407 | 0.003551 | 0.0032 | 153.1415 | 0.26106 | 8.402 | 0.003638 | 0.00582 | 0.005708 | 4.5e-05 | 0.001026 | 0.28031 | 1.3577 | 2.5481 | 101.15 | 20.7 | 17.617 | 107.3185 | 109.4312 | 98.7992 | 0.004257 | 0.94918 | 0.023285 | 24.5321 | 0.084469 | 0.15531 | 0.022583 | 1.5777 | 1.5777 | 0.004095
2019-03-19 16:36 | 1553027740.7893 | 422 | 0.20496 | 0.00357 | 0.000102 | 100.2609 | 99.5759 | 116.3783 | 21.2409 | 0.00362 | 0.003159 | 153.0983 | 0.26066 | 8.4043 | 0.003615 | 0.004593 | 0.004445 | 4.5e-05 | 0.001029 | 0.27759 | 1.3439 | 2.5481 | 101.15 | 20.7 | 17.621 | 108.9836 | 108.8621 | 97.8169 | 0.004258 | 0.95169 | 0.0233 | 24.4831 | 0.061324 | 0.15507 | 0.022858 | 1.598 | 1.598 | 0.004037
2019-03-19 16:36 | 1553027741.788 | 423 | 0.205 | 0.003555 | 0.000101 | 100.2975 | 99.5231 | 116.3879 | 21.2396 | 0.003594 | 0.00325 | 153.0143 | 0.26049 | 8.402 | 0.003609 | 0.005035 | 0.004894 | 4.8e-05 | 0.001032 | 0.26344 | 1.3622 | 2.5481 | 101.15 | 20.7 | 17.625 | 108.3604 | 108.7238 | 100.009 | 0.004259 | 0.9461 | 0.023233 | 24.5563 | 0.069329 | 0.15496 | 0.022654 | 1.5792 | 1.5792 | 0.004082
2019-03-19 16:36 | 1553027742.7885 | 424 | 0.20508 | 0.00354 | 0.0001 | 100.2462 | 99.4502 | 116.4607 | 21.2394 | 0.003576 | 0.003216 | 152.9457 | 0.26121 | 8.4023 | 0.003661 | 0.00506 | 0.004984 | 4.8e-05 | 0.001031 | 0.23258 | 1.3294 | 2.548 | 101.15 | 20.7 | 17.636 | 107.9222 | 109.9857 | 99.1829 | 0.004262 | 0.9482 | 0.023266 | 24.5368 | 0.07131 | 0.1554 | 0.022173 | 1.5478 | 1.5478 | 0.004176
2019-03-19 16:36 | 1553027743.789 | 425 | 0.20501 | 0.003519 | 9.9e-05 | 100.2744 | 99.482 | 116.3715 | 21.2391 | 0.003557 | 0.003198 | 152.8949 | 0.26159 | 8.4014 | 0.003705 | 0.004954 | 0.004828 | 4.6e-05 | 0.001037 | 0.26394 | 1.361 | 2.548 | 101.15 | 20.69 | 17.639 | 107.4611 | 111.0409 | 98.7575 | 0.00426 | 0.94928 | 0.02327 | 24.5134 | 0.070962 | 0.15562 | 0.022611 | 1.5788 | 1.5788 | 0.0041
2019-03-19 16:36 | 1553027744.7891 | 426 | 0.20501 | 0.00351 | 9.9e-05 | 100.254 | 99.5471 | 116.3436 | 21.2391 | 0.003546 | 0.003232 | 152.8048 | 0.26133 | 8.3992 | 0.003692 | 0.004733 | 0.004541 | 4.6e-05 | 0.001036 | 0.25409 | 1.3277 | 2.548 | 101.15 | 20.69 | 17.643 | 107.1972 | 110.7262 | 99.588 | 0.004261 | 0.94717 | 0.023241 | 24.5378 | 0.063293 | 0.15547 | 0.022658 | 1.5801 | 1.5801 | 0.004093
2019-03-19 16:36 | 1553027745.7885 | 427 | 0.20501 | 0.003499 | 9.8e-05 | 100.2135 | 99.3259 | 116.2103 | 21.2392 | 0.003523 | 0.003135 | 152.7425 | 0.26111 | 8.4036 | 0.003713 | 0.005547 | 0.00541 | 4.6e-05 | 0.00104 | 0.262 | 1.312 | 2.5481 | 101.15 | 20.69 | 17.648 | 106.6235 | 111.2432 | 97.237 | 0.004262 | 0.95318 | 0.023302 | 24.4463 | 0.07958 | 0.15534 | 0.022641 | 1.5831 | 1.5831 | 0.004082
2019-03-19 16:36 | 1553027746.7876 | 428 | 0.20504 | 0.003485 | 9.7e-05 | 100.2348 | 99.3413 | 116.215 | 21.2394 | 0.003476 | 0.003163 | 152.6643 | 0.26032 | 8.4024 | 0.003723 | 0.005971 | 0.005832 | 4.5e-05 | 0.001048 | 0.28208 | 1.3549 | 2.548 | 101.15 | 20.69 | 17.65 | 105.4848 | 111.492 | 97.9096 | 0.004262 | 0.95145 | 0.023281 | 24.469 | 0.080093 | 0.15487 | 0.022511 | 1.5727 | 1.5727 | 0.004096
2019-03-19 16:36 | 1553027747.7873 | 429 | 0.20505 | 0.003476 | 9.7e-05 | 100.1931 | 99.355 | 116.1128 | 21.2394 | 0.003567 | 0.003165 | 152.597 | 0.26146 | 8.4023 | 0.003706 | 0.005031 | 0.004936 | 5e-05 | 0.001048 | 0.28064 | 1.3061 | 2.5481 | 101.15 | 20.69 | 17.652 | 107.6962 | 111.0736 | 97.9652 | 0.004263 | 0.95131 | 0.023269 | 24.46 | 0.075137 | 0.15554 | 0.022471 | 1.5691 | 1.5691 | 0.004124
2019-03-19 16:36 | 1553027748.7883 | 430 | 0.20505 | 0.003467 | 9.7e-05 | 100.1688 | 99.2841 | 115.8016 | 21.2385 | 0.00358 | 0.003187 | 152.5288 | 0.26042 | 8.4026 | 0.003666 | 0.005047 | 0.004878 | 4.5e-05 | 0.001052 | 0.26344 | 1.3164 | 2.5481 | 101.15 | 20.69 | 17.651 | 108.0009 | 110.0961 | 98.484 | 0.004263 | 0.94998 | 0.023222 | 24.4443 | 0.079351 | 0.15492 | 0.022442 | 1.5638 | 1.5638 | 0.004121
2019-03-19 16:36 | 1553027749.7887 | 431 | 0.20505 | 0.003459 | 9.6e-05 | 100.1478 | 99.192 | 115.7676 | 21.2389 | 0.00359 | 0.003172 | 152.4412 | 0.26109 | 8.4029 | 0.003664 | 0.005022 | 0.004893 | 4.9e-05 | 0.001047 | 0.27959 | 1.3091 | 2.5483 | 101.15 | 20.69 | 17.65 | 108.2453 | 110.0593 | 98.1379 | 0.004262 | 0.95087 | 0.023229 | 24.4293 | 0.085779 | 0.15532 | 0.022473 | 1.5666 | 1.5666 | 0.004125
2019-03-19 16:36 | 1553027750.7877 | 432 | 0.20506 | 0.003448 | 9.6e-05 | 100.1319 | 99.2224 | 115.9746 | 21.2383 | 0.003458 | 0.003173 | 152.3455 | 0.26033 | 8.4018 | 0.003672 | 0.004819 | 0.004808 | 4.8e-05 | 0.00104 | 0.25874 | 1.3373 | 2.548 | 101.15 | 20.69 | 17.648 | 105.0589 | 110.2379 | 98.1405 | 0.004262 | 0.95086 | 0.02325 | 24.4513 | 0.08161 | 0.15487 | 0.022417 | 1.5641 | 1.5641 | 0.004119
2019-03-19 16:36 | 1553027751.7889 | 433 | 0.20504 | 0.003434 | 9.6e-05 | 100.125 | 99.4221 | 115.9183 | 21.2382 | 0.003467 | 0.00317 | 152.2778 | 0.2611 | 8.4038 | 0.003595 | 0.00529 | 0.005116 | 4.9e-05 | 0.001034 | 0.23651 | 1.3493 | 2.548 | 101.15 | 20.69 | 17.647 | 105.2634 | 108.3819 | 98.0729 | 0.004262 | 0.95103 | 0.023246 | 24.4431 | 0.063012 | 0.15533 | 0.022543 | 1.5726 | 1.5726 | 0.004109
2019-03-19 16:36 | 1553027752.7885 | 434 | 0.20502 | 0.003428 | 9.6e-05 | 100.1373 | 99.3474 | 115.8098 | 21.2384 | 0.003506 | 0.003186 | 152.2272 | 0.26115 | 8.4019 | 0.003584 | 0.005445 | 0.005315 | 4.6e-05 | 0.001029 | 0.28152 | 1.3567 | 2.5482 | 101.15 | 20.69 | 17.647 | 106.2187 | 108.1135 | 98.4769 | 0.004262 | 0.95 | 0.023223 | 24.4449 | 0.07083 | 0.15536 | 0.022668 | 1.5797 | 1.5797 | 0.004091
2019-03-19 16:36 | 1553027753.788 | 435 | 0.20504 | 0.003427 | 9.6e-05 | 100.1205 | 99.3135 | 115.8507 | 21.2388 | 0.003505 | 0.003138 | 152.166 | 0.26043 | 8.4025 | 0.003611 | 0.004788 | 0.004719 | 5e-05 | 0.001025 | 0.26504 | 1.3403 | 2.5481 | 101.15 | 20.69 | 17.642 | 106.1949 | 108.7617 | 97.3148 | 0.00426 | 0.95298 | 0.023263 | 24.411 | 0.072382 | 0.15493 | 0.022581 | 1.5764 | 1.5764 | 0.004088
2019-03-19 16:36 | 1553027754.7876 | 436 | 0.20496 | 0.003423 | 9.5e-05 | 100.1637 | 99.3903 | 115.9436 | 21.2384 | 0.003469 | 0.003114 | 152.1036 | 0.25999 | 8.4028 | 0.003581 | 0.005083 | 0.00491 | 4.9e-05 | 0.001028 | 0.27671 | 1.3257 | 2.548 | 101.15 | 20.69 | 17.638 | 105.3218 | 108.0384 | 96.7338 | 0.004259 | 0.95448 | 0.023291 | 24.4016 | 0.069335 | 0.15467 | 0.023048 | 1.611 | 1.611 | 0.003994
2019-03-19 16:36 | 1553027755.7877 | 437 | 0.20495 | 0.003424 | 9.4e-05 | 100.1502 | 99.3214 | 115.9835 | 21.2384 | 0.003475 | 0.003158 | 152.0196 | 0.25992 | 8.4019 | 0.003574 | 0.005306 | 0.005148 | 4.7e-05 | 0.001027 | 0.25962 | 1.3471 | 2.5482 | 101.15 | 20.69 | 17.632 | 105.4649 | 107.8629 | 97.7895 | 0.004258 | 0.95176 | 0.023262 | 24.4406 | 0.074327 | 0.15463 | 0.023111 | 1.6135 | 1.6135 | 0.003987
2019-03-19 16:36 | 1553027756.7878 | 438 | 0.20494 | 0.003424 | 9.4e-05 | 100.0767 | 99.2687 | 115.7497 | 21.2376 | 0.003454 | 0.003137 | 151.9482 | 0.26044 | 8.4033 | 0.003628 | 0.005296 | 0.005098 | 4.8e-05 | 0.001033 | 0.26449 | 1.3439 | 2.548 | 101.15 | 20.69 | 17.628 | 104.9632 | 109.1797 | 97.28 | 0.004257 | 0.95307 | 0.023254 | 24.3992 | 0.072509 | 0.15494 | 0.023143 | 1.6152 | 1.6152 | 0.003991
2019-03-19 16:36 | 1553027757.7892 | 439 | 0.20494 | 0.003426 | 9.4e-05 | 100.0962 | 99.4108 | 115.722 | 21.2382 | 0.003507 | 0.003164 | 151.8833 | 0.26 | 8.4015 | 0.003656 | 0.005427 | 0.005381 | 4.8e-05 | 0.001035 | 0.28119 | 1.344 | 2.5479 | 101.15 | 20.69 | 17.621 | 106.25 | 109.8545 | 97.9335 | 0.004255 | 0.95139 | 0.023231 | 24.4178 | 0.061455 | 0.15468 | 0.023199 | 1.6175 | 1.6175 | 0.003978
2019-03-19 16:36 | 1553027758.7878 | 440 | 0.20496 | 0.003431 | 9.4e-05 | 100.1244 | 99.2906 | 115.8591 | 21.2372 | 0.003494 | 0.003133 | 151.8105 | 0.26039 | 8.405 | 0.003679 | 0.005024 | 0.004903 | 4.6e-05 | 0.001044 | 0.26272 | 1.3355 | 2.548 | 101.15 | 20.69 | 17.617 | 105.9226 | 110.4165 | 97.1746 | 0.004254 | 0.95334 | 0.023268 | 24.4073 | 0.074798 | 0.1549 | 0.023066 | 1.6108 | 1.6108 | 0.004
2019-03-19 16:36 | 1553027759.7889 | 441 | 0.20492 | 0.003443 | 9.4e-05 | 100.0851 | 99.3759 | 115.7953 | 21.2366 | 0.003466 | 0.003141 | 151.7498 | 0.26029 | 8.4013 | 0.003623 | 0.004967 | 0.004808 | 5e-05 | 0.001049 | 0.28208 | 1.33 | 2.5481 | 101.15 | 20.69 | 17.614 | 105.2517 | 109.0622 | 97.3709 | 0.004254 | 0.95283 | 0.023256 | 24.407 | 0.063606 | 0.15485 | 0.023262 | 1.6237 | 1.6237 | 0.003967
2019-03-19 16:36 | 1553027760.7882 | 442 | 0.20492 | 0.003449 | 9.4e-05 | 100.0761 | 99.2971 | 115.5469 | 21.2367 | 0.003508 | 0.003164 | 151.6806 | 0.26092 | 8.4034 | 0.003687 | 0.004639 | 0.0045 | 4.8e-05 | 0.001052 | 0.3115 | 1.3325 | 2.5481 | 101.15 | 20.69 | 17.605 | 106.2683 | 110.6111 | 97.9437 | 0.004251 | 0.95136 | 0.023213 | 24.3997 | 0.069894 | 0.15522 | 0.023257 | 1.6203 | 1.6203 | 0.003985
2019-03-19 16:36 | 1553027761.789 | 443 | 0.2049 | 0.00345 | 9.4e-05 | 100.0695 | 99.2224 | 115.4298 | 21.2372 | 0.003474 | 0.003138 | 151.6312 | 0.25949 | 8.4034 | 0.003527 | 0.005344 | 0.005242 | 4.9e-05 | 0.001053 | 0.27959 | 1.3377 | 2.5481 | 101.15 | 20.69 | 17.601 | 105.4262 | 106.7246 | 97.3087 | 0.004251 | 0.953 | 0.023221 | 24.3664 | 0.076032 | 0.15437 | 0.02337 | 1.6288 | 1.6288 | 0.003943
2019-03-19 16:36 | 1553027762.788 | 444 | 0.20491 | 0.003457 | 9.4e-05 | 100.0539 | 99.1995 | 115.4263 | 21.2363 | 0.003478 | 0.003117 | 151.5464 | 0.26038 | 8.4014 | 0.003496 | 0.005146 | 0.005138 | 4.7e-05 | 0.001056 | 0.26377 | 1.3414 | 2.5481 | 101.15 | 20.69 | 17.595 | 105.5267 | 105.9775 | 96.797 | 0.004249 | 0.95431 | 0.023237 | 24.3492 | 0.076706 | 0.1549 | 0.023308 | 1.6255 | 1.6255 | 0.003964
2019-03-19 16:36 | 1553027763.7871 | 445 | 0.20489 | 0.003461 | 9.3e-05 | 100.0503 | 99.331 | 115.5674 | 21.2371 | 0.003477 | 0.003116 | 151.4784 | 0.26064 | 8.4016 | 0.003516 | 0.005206 | 0.005047 | 4.8e-05 | 0.001051 | 0.27671 | 1.3358 | 2.548 | 101.15 | 20.68 | 17.583 | 105.5078 | 106.4625 | 96.7835 | 0.004244 | 0.95435 | 0.023251 | 24.3636 | 0.064533 | 0.15505 | 0.023404 | 1.6333 | 1.6333 | 0.003949
2019-03-19 16:36 | 1553027764.7884 | 446 | 0.20488 | 0.003473 | 9.3e-05 | 100.0145 | 99.2128 | 115.6805 | 21.2365 | 0.003455 | 0.003131 | 151.4174 | 0.25972 | 8.4013 | 0.003551 | 0.005071 | 0.004902 | 4.9e-05 | 0.001053 | 0.26753 | 1.321 | 2.5481 | 101.15 | 20.68 | 17.577 | 104.9825 | 107.2932 | 97.1261 | 0.004242 | 0.95347 | 0.023252 | 24.3868 | 0.071987 | 0.15451 | 0.02348 | 1.6386 | 1.6386 | 0.003922
2019-03-19 16:36 | 1553027765.7882 | 447 | 0.20482 | 0.003477 | 9.4e-05 | 100.0286 | 99.243 | 115.6251 | 21.2357 | 0.003448 | 0.003117 | 151.34 | 0.26087 | 8.4031 | 0.003573 | 0.005315 | 0.005236 | 4.7e-05 | 0.001054 | 0.25299 | 1.3647 | 2.5481 | 101.15 | 20.68 | 17.567 | 104.8125 | 107.8272 | 96.794 | 0.00424 | 0.95432 | 0.023257 | 24.3701 | 0.070531 | 0.15519 | 0.023835 | 1.6638 | 1.6638 | 0.00388
2019-03-19 16:36 | 1553027766.7885 | 448 | 0.2049 | 0.00348 | 9.4e-05 | 100.0551 | 99.2964 | 115.8096 | 21.2361 | 0.003489 | 0.003135 | 151.2673 | 0.25944 | 8.4036 | 0.003651 | 0.005275 | 0.00522 | 4.7e-05 | 0.001059 | 0.27865 | 1.3097 | 2.5481 | 101.15 | 20.68 | 17.562 | 105.7964 | 109.7309 | 97.2378 | 0.004238 | 0.95318 | 0.023261 | 24.4041 | 0.068078 | 0.15434 | 0.023368 | 1.6314 | 1.6314 | 0.003936
2019-03-19 16:36 | 1553027767.7882 | 449 | 0.20484 | 0.003491 | 9.5e-05 | 100.1484 | 99.269 | 115.9535 | 21.2356 | 0.003457 | 0.003125 | 151.1947 | 0.26013 | 8.4039 | 0.003605 | 0.005741 | 0.005646 | 4.7e-05 | 0.00106 | 0.27079 | 1.3267 | 2.548 | 101.15 | 20.68 | 17.559 | 105.017 | 108.6251 | 96.9999 | 0.004238 | 0.95379 | 0.023283 | 24.4114 | 0.078886 | 0.15475 | 0.023657 | 1.6532 | 1.6532 | 0.003894
2019-03-19 16:36 | 1553027768.7883 | 450 | 0.2048 | 0.003499 | 9.3e-05 | 100.0848 | 99.3512 | 116.0084 | 21.2355 | 0.003553 | 0.0031 | 151.1297 | 0.26066 | 8.4025 | 0.003551 | 0.004568 | 0.004417 | 4.9e-05 | 0.001063 | 0.27865 | 1.3506 | 2.548 | 101.15 | 20.68 | 17.553 | 107.3467 | 107.3049 | 96.3959 | 0.004236 | 0.95535 | 0.023308 | 24.3973 | 0.065799 | 0.15507 | 0.023905 | 1.6724 | 1.6724 | 0.003857
2019-03-19 16:36 | 1553027769.7888 | 451 | 0.20483 | 0.003507 | 9.3e-05 | 100.0007 | 99.2526 | 115.8863 | 21.2352 | 0.003503 | 0.003118 | 151.0805 | 0.26172 | 8.4011 | 0.003627 | 0.005193 | 0.004998 | 4.8e-05 | 0.001063 | 0.29391 | 1.3352 | 2.5481 | 101.15 | 20.68 | 17.553 | 106.1299 | 109.1489 | 96.8231 | 0.004236 | 0.95425 | 0.023282 | 24.3986 | 0.067171 | 0.1557 | 0.023744 | 1.6593 | 1.6593 | 0.003904
2019-03-19 16:36 | 1553027770.7884 | 452 | 0.20483 | 0.003519 | 9.2e-05 | 99.9974 | 99.2841 | 116.0248 | 21.2351 | 0.003427 | 0.003157 | 151.0147 | 0.26012 | 8.4022 | 0.003524 | 0.004804 | 0.004637 | 4.7e-05 | 0.001063 | 0.26825 | 1.3239 | 2.548 | 101.15 | 20.68 | 17.546 | 104.2891 | 106.6359 | 97.7564 | 0.004235 | 0.95185 | 0.023267 | 24.4439 | 0.064037 | 0.15475 | 0.023737 | 1.6577 | 1.6577 | 0.003883
2019-03-19 16:36 | 1553027771.7875 | 453 | 0.20479 | 0.003529 | 9.3e-05 | 100.0007 | 99.0361 | 116.1936 | 21.2354 | 0.003495 | 0.003169 | 150.9185 | 0.26077 | 8.4026 | 0.003543 | 0.005327 | 0.005214 | 5.1e-05 | 0.001059 | 0.25083 | 1.3303 | 2.548 | 101.15 | 20.68 | 17.542 | 105.95 | 107.1087 | 98.0413 | 0.004234 | 0.95111 | 0.023275 | 24.4711 | 0.086699 | 0.15513 | 0.023953 | 1.6734 | 1.6734 | 0.003857
2019-03-19 16:36 | 1553027772.7886 | 454 | 0.20479 | 0.003532 | 9.2e-05 | 99.9704 | 99.0163 | 115.8131 | 21.2347 | 0.003487 | 0.003167 | 150.8612 | 0.25974 | 8.4029 | 0.003545 | 0.004829 | 0.004726 | 4.9e-05 | 0.001058 | 0.25608 | 1.3368 | 2.5478 | 101.15 | 20.68 | 17.539 | 105.7431 | 107.1456 | 98.006 | 0.004233 | 0.9512 | 0.023238 | 24.4298 | 0.085781 | 0.15452 | 0.023966 | 1.6717 | 1.6717 | 0.003845
2019-03-19 16:36 | 1553027773.7877 | 455 | 0.20486 | 0.003546 | 9.1e-05 | 100.0178 | 99.08 | 115.3404 | 21.2345 | 0.003486 | 0.00318 | 150.7681 | 0.26077 | 8.4018 | 0.003615 | 0.005077 | 0.004863 | 5.1e-05 | 0.001061 | 0.2844 | 1.312 | 2.5481 | 101.15 | 20.68 | 17.539 | 105.7327 | 108.8471 | 98.3265 | 0.004233 | 0.95038 | 0.02318 | 24.3904 | 0.08427 | 0.15513 | 0.023509 | 1.6357 | 1.6357 | 0.003945
2019-03-19 16:36 | 1553027774.7887 | 456 | 0.20481 | 0.003544 | 9e-05 | 99.983 | 99.2584 | 115.0179 | 21.2342 | 0.003424 | 0.003167 | 150.6845 | 0.25986 | 8.4007 | 0.003501 | 0.004998 | 0.004865 | 5.1e-05 | 0.001061 | 0.24419 | 1.2959 | 2.548 | 101.15 | 20.68 | 17.54 | 104.2253 | 106.0982 | 97.9971 | 0.004233 | 0.95123 | 0.023158 | 24.3455 | 0.065062 | 0.15459 | 0.023782 | 1.6532 | 1.6532 | 0.00389
2019-03-19 16:36 | 1553027775.7881 | 457 | 0.20487 | 0.003546 | 9e-05 | 99.9938 | 99.232 | 115.1167 | 21.2332 | 0.00347 | 0.003159 | 150.607 | 0.26115 | 8.4048 | 0.003495 | 0.004653 | 0.004505 | 5.3e-05 | 0.001058 | 0.26344 | 1.3049 | 2.5479 | 101.15 | 20.68 | 17.542 | 105.3284 | 105.9407 | 97.8173 | 0.004234 | 0.95169 | 0.023174 | 24.35 | 0.068405 | 0.15536 | 0.023471 | 1.6327 | 1.6327 | 0.003958
2019-03-19 16:36 | 1553027776.7888 | 458 | 0.20485 | 0.00355 | 9e-05 | 100.0497 | 98.9221 | 114.9237 | 21.2334 | 0.003471 | 0.003156 | 150.5374 | 0.26026 | 8.403 | 0.00349 | 0.004746 | 0.004603 | 5.3e-05 | 0.001061 | 0.3063 | 1.3432 | 2.5481 | 101.15 | 20.68 | 17.544 | 105.3671 | 105.8322 | 97.7389 | 0.004234 | 0.95189 | 0.023157 | 24.3271 | 0.10138 | 0.15483 | 0.023551 | 1.6371 | 1.6371 | 0.003934
2019-03-19 16:36 | 1553027777.7878 | 459 | 0.2048 | 0.003551 | 9e-05 | 99.9992 | 98.9337 | 114.8195 | 21.2329 | 0.00355 | 0.003184 | 150.4726 | 0.26098 | 8.4021 | 0.003489 | 0.00482 | 0.004655 | 5.3e-05 | 0.001065 | 0.27903 | 1.3869 | 2.5481 | 101.15 | 20.68 | 17.546 | 107.2701 | 105.8051 | 98.4104 | 0.004235 | 0.95017 | 0.023125 | 24.338 | 0.095818 | 0.15526 | 0.023884 | 1.658 | 1.658 | 0.003896
2019-03-19 16:36 | 1553027778.7882 | 460 | 0.2047 | 0.003549 | 8.9e-05 | 99.9491 | 98.9299 | 114.8219 | 21.2331 | 0.003535 | 0.003133 | 150.3826 | 0.26064 | 8.4027 | 0.003459 | 0.005452 | 0.005408 | 5e-05 | 0.001061 | 0.28744 | 1.3555 | 2.548 | 101.15 | 20.68 | 17.554 | 106.9198 | 105.0601 | 97.1723 | 0.004237 | 0.95335 | 0.023164 | 24.2977 | 0.091675 | 0.15505 | 0.024485 | 1.7027 | 1.7027 | 0.003788
2019-03-19 16:36 | 1553027779.788 | 461 | 0.20457 | 0.003558 | 8.9e-05 | 99.9923 | 98.9847 | 115.0305 | 21.2336 | 0.003499 | 0.003163 | 150.2898 | 0.25958 | 8.4051 | 0.003456 | 0.005423 | 0.005341 | 5.1e-05 | 0.001059 | 0.27577 | 1.3595 | 2.5481 | 101.15 | 20.68 | 17.558 | 106.0285 | 105.0071 | 97.9134 | 0.004238 | 0.95144 | 0.023162 | 24.3441 | 0.090588 | 0.15442 | 0.025239 | 1.7549 | 1.7549 | 0.003661
2019-03-19 16:36 | 1553027780.788 | 462 | 0.2046 | 0.003563 | 8.9e-05 | 100.0683 | 99.1238 | 114.8125 | 21.234 | 0.003455 | 0.003193 | 150.2203 | 0.26057 | 8.4002 | 0.003454 | 0.005356 | 0.005225 | 5.2e-05 | 0.001056 | 0.25536 | 1.3466 | 2.548 | 101.15 | 20.68 | 17.564 | 104.9699 | 104.9423 | 98.6208 | 0.004239 | 0.94963 | 0.023118 | 24.3442 | 0.084821 | 0.15502 | 0.02506 | 1.7392 | 1.7392 | 0.003708
2019-03-19 16:36 | 1553027781.7871 | 463 | 0.20458 | 0.003581 | 8.9e-05 | 100.0133 | 99.1998 | 114.8214 | 21.2332 | 0.003504 | 0.003243 | 150.1626 | 0.26126 | 8.4022 | 0.003512 | 0.00483 | 0.004744 | 4.9e-05 | 0.00105 | 0.2589 | 1.3284 | 2.5481 | 101.15 | 20.68 | 17.567 | 106.1712 | 106.3444 | 99.8302 | 0.00424 | 0.94655 | 0.023081 | 24.3847 | 0.073053 | 0.15543 | 0.025139 | 1.7419 | 1.7419 | 0.003712
2019-03-19 16:36 | 1553027782.7881 | 464 | 0.20463 | 0.003605 | 8.9e-05 | 100.0362 | 99.1029 | 115.0683 | 21.2324 | 0.003481 | 0.003127 | 150.0717 | 0.26078 | 8.4021 | 0.003467 | 0.004897 | 0.004693 | 5.1e-05 | 0.001057 | 0.30093 | 1.2999 | 2.5481 | 101.15 | 20.68 | 17.57 | 105.6094 | 105.2742 | 97.0421 | 0.00424 | 0.95368 | 0.023193 | 24.3195 | 0.083836 | 0.15514 | 0.024836 | 1.7292 | 1.7292 | 0.003732
2019-03-19 16:36 | 1553027783.7881 | 465 | 0.20462 | 0.003624 | 9e-05 | 99.9617 | 98.9865 | 115.3319 | 21.2326 | 0.003508 | 0.003144 | 149.9945 | 0.26069 | 8.4019 | 0.0035 | 0.004962 | 0.004797 | 4.7e-05 | 0.001057 | 0.24458 | 1.3445 | 2.548 | 101.15 | 20.68 | 17.575 | 106.2477 | 106.0517 | 97.4343 | 0.004242 | 0.95267 | 0.023207 | 24.3602 | 0.087695 | 0.15508 | 0.024862 | 1.732 | 1.732 | 0.003725
2019-03-19 16:36 | 1553027784.7872 | 466 | 0.20464 | 0.003641 | 9.1e-05 | 100.0344 | 98.6036 | 115.1845 | 21.2325 | 0.003458 | 0.003201 | 149.9304 | 0.26134 | 8.4031 | 0.003544 | 0.004813 | 0.004724 | 4.8e-05 | 0.001055 | 0.23994 | 1.3589 | 2.5481 | 101.15 | 20.68 | 17.577 | 105.0518 | 107.142 | 98.8303 | 0.004242 | 0.9491 | 0.023149 | 24.3905 | 0.12886 | 0.15547 | 0.024707 | 1.7169 | 1.7169 | 0.003767
2019-03-19 16:36 | 1553027785.7876 | 467 | 0.20461 | 0.00366 | 9e-05 | 99.9839 | 98.4789 | 115.2139 | 21.2317 | 0.00355 | 0.003158 | 149.8577 | 0.26066 | 8.3998 | 0.003493 | 0.00506 | 0.004848 | 4.8e-05 | 0.001053 | 0.27007 | 1.3535 | 2.5482 | 101.15 | 20.68 | 17.58 | 107.2689 | 105.8857 | 97.7719 | 0.004243 | 0.95181 | 0.023185 | 24.3588 | 0.13566 | 0.15507 | 0.024857 | 1.73 | 1.73 | 0.003729
2019-03-19 16:36 | 1553027786.7883 | 468 | 0.20469 | 0.003673 | 9.1e-05 | 100.0383 | 98.4638 | 115.427 | 21.2322 | 0.003514 | 0.003173 | 149.7926 | 0.26137 | 8.4031 | 0.003533 | 0.004694 | 0.004621 | 5.2e-05 | 0.001056 | 0.26394 | 1.3214 | 2.548 | 101.15 | 20.68 | 17.582 | 106.4072 | 106.8645 | 98.1383 | 0.004243 | 0.95087 | 0.023195 | 24.3934 | 0.14189 | 0.15549 | 0.02439 | 1.6981 | 1.6981 | 0.003809
2019-03-19 16:36 | 1553027787.7874 | 469 | 0.20468 | 0.003674 | 9.1e-05 | 100.0731 | 98.7238 | 115.1535 | 21.2321 | 0.003529 | 0.003133 | 149.7206 | 0.2607 | 8.4031 | 0.003469 | 0.005257 | 0.005094 | 5.3e-05 | 0.00106 | 0.2385 | 1.3317 | 2.5479 | 101.15 | 20.68 | 17.584 | 106.7723 | 105.3181 | 97.1735 | 0.004244 | 0.95334 | 0.023198 | 24.3328 | 0.12142 | 0.15509 | 0.024419 | 1.7004 | 1.7004 | 0.003794
2019-03-19 16:36 | 1553027788.7874 | 470 | 0.20469 | 0.003684 | 9.2e-05 | 100.0581 | 98.6395 | 114.9629 | 21.232 | 0.003465 | 0.00318 | 149.6659 | 0.26011 | 8.4007 | 0.003443 | 0.004458 | 0.004364 | 5.2e-05 | 0.001059 | 0.29336 | 1.3722 | 2.5479 | 101.15 | 20.68 | 17.586 | 105.2014 | 104.6729 | 98.3272 | 0.004244 | 0.95038 | 0.023142 | 24.3505 | 0.12772 | 0.15474 | 0.024351 | 1.6916 | 1.6916 | 0.003805
2019-03-19 16:36 | 1553027789.7885 | 471 | 0.20467 | 0.003681 | 9.2e-05 | 100.0346 | 98.631 | 114.8674 | 21.2316 | 0.003549 | 0.003151 | 149.5965 | 0.26082 | 8.4018 | 0.003394 | 0.00497 | 0.004747 | 5.5e-05 | 0.001059 | 0.29103 | 1.3472 | 2.5481 | 101.15 | 20.68 | 17.587 | 107.253 | 103.4963 | 97.6143 | 0.004245 | 0.95221 | 0.023155 | 24.317 | 0.1264 | 0.15516 | 0.02446 | 1.7001 | 1.7001 | 0.003797
2019-03-19 16:36 | 1553027790.7885 | 472 | 0.20468 | 0.003682 | 9.2e-05 | 100.0034 | 98.7779 | 115.0587 | 21.2317 | 0.003474 | 0.003126 | 149.5246 | 0.26052 | 8.4019 | 0.003474 | 0.004604 | 0.0045 | 5.2e-05 | 0.001054 | 0.30093 | 1.3342 | 2.548 | 101.15 | 20.68 | 17.585 | 105.4292 | 105.4316 | 97.011 | 0.004244 | 0.95376 | 0.023193 | 24.3174 | 0.11029 | 0.15498 | 0.024413 | 1.6995 | 1.6995 | 0.003794
2019-03-19 16:36 | 1553027791.7886 | 473 | 0.20464 | 0.003677 | 9.2e-05 | 100.0791 | 98.7632 | 115.1301 | 21.2313 | 0.003455 | 0.003199 | 149.4505 | 0.26059 | 8.4038 | 0.00351 | 0.005515 | 0.005386 | 5.2e-05 | 0.001046 | 0.29479 | 1.3392 | 2.548 | 101.15 | 20.68 | 17.585 | 104.9813 | 106.3134 | 98.782 | 0.004244 | 0.94922 | 0.023145 | 24.3831 | 0.11839 | 0.15502 | 0.024636 | 1.7116 | 1.7116 | 0.003768
2019-03-19 16:37 | 1553027792.7887 | 474 | 0.20465 | 0.003682 | 9.3e-05 | 100.1064 | 98.9639 | 114.8416 | 21.2312 | 0.003562 | 0.003165 | 149.3857 | 0.26052 | 8.4004 | 0.003468 | 0.005011 | 0.004791 | 5e-05 | 0.001042 | 0.28296 | 1.3373 | 2.548 | 101.15 | 20.67 | 17.584 | 107.573 | 105.2888 | 97.9446 | 0.004241 | 0.95136 | 0.023142 | 24.3251 | 0.10267 | 0.15498 | 0.024575 | 1.707 | 1.707 | 0.003777
2019-03-19 16:37 | 1553027793.7877 | 475 | 0.20467 | 0.003682 | 9.3e-05 | 100.0575 | 98.9152 | 114.6332 | 21.2312 | 0.003505 | 0.003156 | 149.343 | 0.26063 | 8.4023 | 0.003428 | 0.005011 | 0.00492 | 5e-05 | 0.001038 | 0.29878 | 1.349 | 2.5481 | 101.15 | 20.67 | 17.585 | 106.1881 | 104.3081 | 97.7416 | 0.004241 | 0.95188 | 0.023127 | 24.2964 | 0.1027 | 0.15505 | 0.02448 | 1.6994 | 1.6994 | 0.003796
2019-03-19 16:37 | 1553027794.7877 | 476 | 0.20466 | 0.003687 | 9.3e-05 | 99.9956 | 98.957 | 114.7181 | 21.2314 | 0.003482 | 0.003196 | 149.25 | 0.26044 | 8.4044 | 0.003455 | 0.005443 | 0.005273 | 5.1e-05 | 0.001039 | 0.27959 | 1.3317 | 2.5481 | 101.15 | 20.67 | 17.586 | 105.6288 | 104.9799 | 98.6919 | 0.004242 | 0.94945 | 0.023106 | 24.3365 | 0.093391 | 0.15494 | 0.024561 | 1.7034 | 1.7034 | 0.003784
2019-03-19 16:37 | 1553027795.7878 | 477 | 0.20466 | 0.003689 | 9.3e-05 | 100.056 | 98.8796 | 114.6447 | 21.2307 | 0.003485 | 0.003192 | 149.1662 | 0.26081 | 8.404 | 0.003431 | 0.004574 | 0.004533 | 5.1e-05 | 0.001041 | 0.26576 | 1.3473 | 2.5481 | 101.15 | 20.67 | 17.588 | 105.7069 | 104.3784 | 98.605 | 0.004242 | 0.94967 | 0.023102 | 24.3259 | 0.10578 | 0.15515 | 0.02453 | 1.7009 | 1.7009 | 0.003795
2019-03-19 16:37 | 1553027796.7879 | 478 | 0.20465 | 0.003679 | 9.3e-05 | 100.0635 | 98.7878 | 114.59 | 21.2305 | 0.003415 | 0.00315 | 149.0932 | 0.26059 | 8.404 | 0.003469 | 0.005158 | 0.005044 | 5.1e-05 | 0.001037 | 0.26449 | 1.3313 | 2.548 | 101.15 | 20.67 | 17.593 | 104.0017 | 105.3142 | 97.5937 | 0.004243 | 0.95226 | 0.023128 | 24.2869 | 0.11476 | 0.15503 | 0.024586 | 1.7067 | 1.7067 | 0.003779
2019-03-19 16:37 | 1553027797.7869 | 479 | 0.20467 | 0.003678 | 9.3e-05 | 100.0479 | 98.9423 | 114.6292 | 21.2301 | 0.003498 | 0.003157 | 149.0217 | 0.26032 | 8.4029 | 0.003435 | 0.00496 | 0.004845 | 4.8e-05 | 0.001033 | 0.24602 | 1.3344 | 2.548 | 101.15 | 20.67 | 17.596 | 106.0012 | 104.4927 | 97.7585 | 0.004244 | 0.95184 | 0.023126 | 24.2965 | 0.099392 | 0.15487 | 0.024488 | 1.6998 | 1.6998 | 0.00379
2019-03-19 16:37 | 1553027798.7871 | 480 | 0.20466 | 0.003672 | 9.2e-05 | 100.1001 | 98.9327 | 114.9104 | 21.2301 | 0.003477 | 0.003213 | 148.9481 | 0.26137 | 8.4029 | 0.003462 | 0.00486 | 0.004689 | 5.2e-05 | 0.001035 | 0.28351 | 1.321 | 2.5482 | 101.15 | 20.67 | 17.599 | 105.4914 | 105.1399 | 99.1134 | 0.004245 | 0.94837 | 0.023113 | 24.3707 | 0.10493 | 0.15549 | 0.024568 | 1.7044 | 1.7044 | 0.003795
2019-03-19 16:37 | 1553027799.788 | 481 | 0.20467 | 0.003665 | 9.2e-05 | 100.1343 | 98.9906 | 114.9773 | 21.2297 | 0.003505 | 0.003132 | 148.8942 | 0.26083 | 8.4024 | 0.003425 | 0.004884 | 0.004744 | 5.2e-05 | 0.001034 | 0.27256 | 1.3428 | 2.5481 | 101.15 | 20.67 | 17.601 | 106.1915 | 104.2531 | 97.1554 | 0.004245 | 0.95339 | 0.02318 | 24.3136 | 0.10275 | 0.15517 | 0.024465 | 1.7023 | 1.7023 | 0.003792
2019-03-19 16:37 | 1553027800.788 | 482 | 0.2047 | 0.003666 | 9.2e-05 | 100.1475 | 98.9731 | 114.5519 | 21.2287 | 0.00353 | 0.003149 | 148.8274 | 0.26145 | 8.4017 | 0.003436 | 0.004837 | 0.004693 | 5e-05 | 0.001034 | 0.28407 | 1.3254 | 2.5481 | 101.15 | 20.67 | 17.603 | 106.7847 | 104.5078 | 97.5692 | 0.004246 | 0.95233 | 0.023124 | 24.2821 | 0.10551 | 0.15553 | 0.024332 | 1.6889 | 1.6889 | 0.003831
2019-03-19 16:37 | 1553027801.7882 | 483 | 0.20475 | 0.003664 | 9.3e-05 | 100.1475 | 98.8923 | 114.3381 | 21.2291 | 0.003455 | 0.003166 | 148.7445 | 0.26132 | 8.4027 | 0.003385 | 0.004714 | 0.004555 | 5e-05 | 0.001034 | 0.28119 | 1.317 | 2.548 | 101.15 | 20.67 | 17.608 | 104.9767 | 103.2834 | 97.9684 | 0.004247 | 0.9513 | 0.02309 | 24.2725 | 0.11282 | 0.15546 | 0.024021 | 1.6648 | 1.6648 | 0.003885
2019-03-19 16:37 | 1553027802.7881 | 484 | 0.20476 | 0.00366 | 9.2e-05 | 100.1586 | 99.2649 | 114.7221 | 21.2281 | 0.003486 | 0.003186 | 148.6782 | 0.26081 | 8.4038 | 0.003366 | 0.005366 | 0.005223 | 5.3e-05 | 0.001031 | 0.25929 | 1.3287 | 2.5479 | 101.15 | 20.67 | 17.61 | 105.7272 | 102.814 | 98.4473 | 0.004247 | 0.95008 | 0.023114 | 24.3289 | 0.080168 | 0.15515 | 0.023989 | 1.6644 | 1.6644 | 0.003878
2019-03-19 16:37 | 1553027803.7883 | 485 | 0.20475 | 0.003654 | 9.2e-05 | 100.1364 | 99.1118 | 115.1005 | 21.228 | 0.003522 | 0.003179 | 148.6128 | 0.26118 | 8.4014 | 0.003396 | 0.004882 | 0.004783 | 4.9e-05 | 0.001037 | 0.26017 | 1.3391 | 2.548 | 101.15 | 20.67 | 17.613 | 106.5802 | 103.5387 | 98.2771 | 0.004248 | 0.95051 | 0.023158 | 24.3634 | 0.09199 | 0.15538 | 0.024043 | 1.6712 | 1.6712 | 0.003868
2019-03-19 16:37 | 1553027804.7873 | 486 | 0.20475 | 0.00364 | 9.3e-05 | 100.2069 | 99.192 | 115.3934 | 21.2289 | 0.003477 | 0.003194 | 148.5675 | 0.26093 | 8.4012 | 0.003416 | 0.004974 | 0.004847 | 4.7e-05 | 0.001041 | 0.25642 | 1.3015 | 2.5479 | 101.15 | 20.67 | 17.613 | 105.5043 | 104.0291 | 98.6605 | 0.004248 | 0.94953 | 0.023175 | 24.407 | 0.091057 | 0.15523 | 0.024049 | 1.6729 | 1.6729 | 0.00386
2019-03-19 16:37 | 1553027805.7878 | 487 | 0.20476 | 0.00363 | 9.3e-05 | 100.1661 | 99.0635 | 115.4122 | 21.2291 | 0.003503 | 0.003169 | 148.5098 | 0.26077 | 8.4005 | 0.003442 | 0.004542 | 0.004381 | 4.7e-05 | 0.001042 | 0.27223 | 1.3297 | 2.5481 | 101.15 | 20.67 | 17.613 | 106.1215 | 104.6623 | 98.0469 | 0.004248 | 0.9511 | 0.023196 | 24.3888 | 0.099003 | 0.15513 | 0.024002 | 1.6711 | 1.6711 | 0.003862
2019-03-19 16:37 | 1553027806.7875 | 488 | 0.20477 | 0.003625 | 9.3e-05 | 100.1448 | 99.1906 | 115.2169 | 21.2282 | 0.00357 | 0.003141 | 148.4333 | 0.26071 | 8.403 | 0.003469 | 0.004691 | 0.004672 | 4.8e-05 | 0.00105 | 0.28407 | 1.3144 | 2.548 | 101.15 | 20.67 | 17.614 | 107.748 | 105.3133 | 97.3798 | 0.004248 | 0.95281 | 0.023197 | 24.3463 | 0.085634 | 0.1551 | 0.023964 | 1.6686 | 1.6686 | 0.003867
2019-03-19 16:37 | 1553027807.7884 | 489 | 0.20477 | 0.003618 | 9.3e-05 | 100.2054 | 99.0991 | 115.5864 | 21.2283 | 0.003517 | 0.003203 | 148.3532 | 0.26045 | 8.4061 | 0.003477 | 0.005237 | 0.005132 | 5e-05 | 0.001053 | 0.26073 | 1.3227 | 2.548 | 101.15 | 20.67 | 17.614 | 106.4789 | 105.5062 | 98.8647 | 0.004248 | 0.94901 | 0.023188 | 24.4341 | 0.099297 | 0.15494 | 0.02396 | 1.6676 | 1.6676 | 0.003865
2019-03-19 16:37 | 1553027808.7875 | 490 | 0.20481 | 0.003619 | 9.3e-05 | 100.212 | 99.2529 | 115.3657 | 21.2275 | 0.003474 | 0.00316 | 148.2865 | 0.26082 | 8.4016 | 0.0035 | 0.005058 | 0.004882 | 5.1e-05 | 0.001056 | 0.26753 | 1.3586 | 2.5479 | 101.15 | 20.67 | 17.612 | 105.4353 | 106.0586 | 97.8337 | 0.004248 | 0.95165 | 0.023198 | 24.3769 | 0.086017 | 0.15516 | 0.02369 | 1.6495 | 1.6495 | 0.003913
2019-03-19 16:37 | 1553027809.788 | 491 | 0.20483 | 0.003611 | 9.3e-05 | 100.1655 | 99.158 | 115.2413 | 21.2279 | 0.003561 | 0.00316 | 148.2144 | 0.26112 | 8.4032 | 0.00351 | 0.005009 | 0.004868 | 4.8e-05 | 0.001059 | 0.28313 | 1.3874 | 2.548 | 101.15 | 20.67 | 17.612 | 107.5382 | 106.303 | 97.8341 | 0.004248 | 0.95165 | 0.023186 | 24.3638 | 0.090418 | 0.15534 | 0.023592 | 1.6418 | 1.6418 | 0.003936
2019-03-19 16:37 | 1553027810.7866 | 492 | 0.20487 | 0.003603 | 9.3e-05 | 100.143 | 99.1156 | 115.6507 | 21.2283 | 0.00352 | 0.003132 | 148.1407 | 0.26057 | 8.404 | 0.003561 | 0.005283 | 0.00515 | 5e-05 | 0.00106 | 0.28943 | 1.3652 | 2.5481 | 101.15 | 20.68 | 17.61 | 106.5411 | 107.5347 | 97.1487 | 0.00425 | 0.95341 | 0.023248 | 24.3845 | 0.09224 | 0.15501 | 0.02336 | 1.63 | 1.63 | 0.003956
2019-03-19 16:37 | 1553027811.7877 | 493 | 0.20488 | 0.003596 | 9.3e-05 | 100.2003 | 99.2766 | 115.8971 | 21.2276 | 0.003522 | 0.003187 | 148.0882 | 0.26105 | 8.4021 | 0.003513 | 0.005274 | 0.005194 | 5.1e-05 | 0.00106 | 0.2677 | 1.3214 | 2.5478 | 101.15 | 20.67 | 17.611 | 106.5924 | 106.3711 | 98.4813 | 0.004248 | 0.94999 | 0.023231 | 24.4543 | 0.082843 | 0.1553 | 0.023335 | 1.6271 | 1.6271 | 0.003971
2019-03-19 16:37 | 1553027812.7871 | 494 | 0.20488 | 0.003584 | 9.4e-05 | 100.2654 | 99.356 | 115.7636 | 21.2269 | 0.00354 | 0.003199 | 148.0252 | 0.26104 | 8.4035 | 0.003509 | 0.00481 | 0.004628 | 5e-05 | 0.001062 | 0.24585 | 1.3426 | 2.5481 | 101.15 | 20.67 | 17.609 | 107.0183 | 106.2824 | 98.7699 | 0.004247 | 0.94925 | 0.023209 | 24.4497 | 0.081499 | 0.15529 | 0.023316 | 1.6242 | 1.6242 | 0.003978
2019-03-19 16:37 | 1553027813.7878 | 495 | 0.20491 | 0.003569 | 9.4e-05 | 100.2513 | 99.3399 | 115.5716 | 21.2271 | 0.003466 | 0.00317 | 147.9412 | 0.26085 | 8.4037 | 0.003525 | 0.005163 | 0.005037 | 5.1e-05 | 0.001065 | 0.26985 | 1.3093 | 2.548 | 101.15 | 20.67 | 17.609 | 105.2218 | 106.6628 | 98.0701 | 0.004247 | 0.95104 | 0.023211 | 24.4064 | 0.081689 | 0.15518 | 0.023193 | 1.6157 | 1.6157 | 0.003995
2019-03-19 16:37 | 1553027814.7868 | 496 | 0.20493 | 0.003565 | 9.4e-05 | 100.2225 | 99.3231 | 115.4387 | 21.2276 | 0.003418 | 0.003189 | 147.8825 | 0.26071 | 8.404 | 0.003536 | 0.00527 | 0.005085 | 5e-05 | 0.001065 | 0.24419 | 1.3386 | 2.5481 | 101.15 | 20.67 | 17.607 | 104.0805 | 106.9373 | 98.5293 | 0.004247 | 0.94987 | 0.023184 | 24.4075 | 0.08063 | 0.1551 | 0.023036 | 1.6029 | 1.6029 | 0.004025
2019-03-19 16:37 | 1553027815.7869 | 497 | 0.20495 | 0.00355 | 9.4e-05 | 100.2594 | 99.2574 | 115.5786 | 21.2269 | 0.003517 | 0.003224 | 147.8227 | 0.26035 | 8.4031 | 0.003498 | 0.004932 | 0.004856 | 5.4e-05 | 0.00107 | 0.2568 | 1.3558 | 2.5482 | 101.15 | 20.67 | 17.608 | 106.4743 | 106.01 | 99.3849 | 0.004247 | 0.94768 | 0.023171 | 24.4503 | 0.089847 | 0.15488 | 0.022937 | 1.5951 | 1.5951 | 0.004039
2019-03-19 16:37 | 1553027816.7873 | 498 | 0.20501 | 0.00354 | 9.3e-05 | 100.2498 | 99.2635 | 115.6075 | 21.2267 | 0.003484 | 0.003143 | 147.7685 | 0.26114 | 8.4015 | 0.003447 | 0.005474 | 0.00532 | 4.8e-05 | 0.001067 | 0.27223 | 1.301 | 2.5482 | 101.15 | 20.67 | 17.609 | 105.6691 | 104.7763 | 97.4057 | 0.004247 | 0.95275 | 0.023236 | 24.3884 | 0.088435 | 0.15535 | 0.022636 | 1.5786 | 1.5786 | 0.004094
2019-03-19 16:37 | 1553027817.787 | 499 | 0.20501 | 0.00352 | 9.2e-05 | 100.2819 | 99.3868 | 115.2357 | 21.2255 | 0.003493 | 0.003105 | 147.6975 | 0.26036 | 8.4027 | 0.003533 | 0.005238 | 0.005045 | 4.8e-05 | 0.001068 | 0.25354 | 1.3329 | 2.5481 | 101.15 | 20.67 | 17.609 | 105.8905 | 106.8447 | 96.5066 | 0.004247 | 0.95506 | 0.023227 | 24.3195 | 0.080196 | 0.15489 | 0.022642 | 1.5784 | 1.5784 | 0.004082
2019-03-19 16:37 | 1553027818.7881 | 500 | 0.20501 | 0.003511 | 9.2e-05 | 100.2633 | 99.4927 | 115.5089 | 21.226 | 0.003468 | 0.003152 | 147.6183 | 0.26014 | 8.4029 | 0.003521 | 0.005131 | 0.005002 | 5.1e-05 | 0.001069 | 0.2855 | 1.2886 | 2.548 | 101.15 | 20.67 | 17.609 | 105.2782 | 106.5554 | 97.6221 | 0.004247 | 0.95219 | 0.023219 | 24.3851 | 0.069017 | 0.15476 | 0.022642 | 1.578 | 1.578 | 0.00408
2019-03-19 16:37 | 1553027819.7882 | 501 | 0.20506 | 0.003491 | 9.1e-05 | 100.3107 | 99.4533 | 115.5469 | 21.2255 | 0.003449 | 0.003139 | 147.5399 | 0.26089 | 8.4022 | 0.003513 | 0.004806 | 0.004672 | 4.9e-05 | 0.001069 | 0.25658 | 1.3279 | 2.548 | 101.15 | 20.68 | 17.608 | 104.813 | 106.366 | 97.3168 | 0.00425 | 0.95297 | 0.023233 | 24.379 | 0.076788 | 0.1552 | 0.022365 | 1.5596 | 1.5596 | 0.00414
2019-03-19 16:37 | 1553027820.7881 | 502 | 0.20503 | 0.003469 | 9.1e-05 | 100.3203 | 99.3166 | 115.5044 | 21.2262 | 0.003486 | 0.003215 | 147.4809 | 0.26076 | 8.4038 | 0.003477 | 0.005561 | 0.005411 | 5.1e-05 | 0.001065 | 0.29336 | 1.3124 | 2.548 | 101.15 | 20.68 | 17.607 | 105.7088 | 105.4995 | 99.1599 | 0.004249 | 0.94826 | 0.023171 | 24.4351 | 0.089943 | 0.15513 | 0.022571 | 1.5698 | 1.5698 | 0.004111
2019-03-19 16:37 | 1553027821.7871 | 503 | 0.20506 | 0.003454 | 9e-05 | 100.2585 | 99.3392 | 115.3873 | 21.2265 | 0.003537 | 0.003143 | 147.4137 | 0.26012 | 8.4045 | 0.003428 | 0.004851 | 0.004793 | 4.8e-05 | 0.00107 | 0.28655 | 1.3151 | 2.548 | 101.15 | 20.68 | 17.603 | 106.9645 | 104.3059 | 97.4197 | 0.004248 | 0.95271 | 0.023213 | 24.3656 | 0.082394 | 0.15474 | 0.022391 | 1.5602 | 1.5602 | 0.004126
2019-03-19 16:37 | 1553027822.7872 | 504 | 0.20514 | 0.003441 | 9e-05 | 100.2363 | 99.3053 | 115.4293 | 21.2258 | 0.003439 | 0.003132 | 147.3381 | 0.26082 | 8.4045 | 0.003441 | 0.005026 | 0.004934 | 4.8e-05 | 0.001069 | 0.27328 | 1.3435 | 2.5482 | 101.15 | 20.68 | 17.599 | 104.5677 | 104.6195 | 97.1509 | 0.004247 | 0.9534 | 0.023226 | 24.3612 | 0.083466 | 0.15516 | 0.021949 | 1.5302 | 1.5302 | 0.004218
2019-03-19 16:37 | 1553027823.7867 | 505 | 0.20511 | 0.003422 | 8.9e-05 | 100.2921 | 99.3803 | 115.2674 | 21.2258 | 0.00346 | 0.003183 | 147.2691 | 0.26149 | 8.4017 | 0.00345 | 0.004967 | 0.004847 | 4.6e-05 | 0.001061 | 0.27721 | 1.2894 | 2.548 | 101.15 | 20.68 | 17.595 | 105.0955 | 104.8319 | 98.3924 | 0.004246 | 0.95022 | 0.023171 | 24.3849 | 0.081692 | 0.15556 | 0.022173 | 1.5422 | 1.5422 | 0.004196
2019-03-19 16:37 | 1553027824.7864 | 506 | 0.20514 | 0.003412 | 8.9e-05 | 100.3378 | 99.4735 | 115.2775 | 21.2254 | 0.003441 | 0.003158 | 147.1902 | 0.26083 | 8.4039 | 0.003429 | 0.004787 | 0.004603 | 4.8e-05 | 0.001057 | 0.27201 | 1.3467 | 2.5481 | 101.15 | 20.68 | 17.586 | 104.6366 | 104.3378 | 97.7807 | 0.004244 | 0.95178 | 0.023191 | 24.3658 | 0.077379 | 0.15517 | 0.022022 | 1.533 | 1.533 | 0.004211
2019-03-19 16:37 | 1553027825.7878 | 507 | 0.20513 | 0.003401 | 8.8e-05 | 100.2726 | 99.5057 | 115.2911 | 21.2256 | 0.003454 | 0.003158 | 147.1367 | 0.26078 | 8.4043 | 0.003433 | 0.005017 | 0.004928 | 4.6e-05 | 0.00105 | 0.26288 | 1.338 | 2.548 | 101.15 | 20.68 | 17.58 | 104.9348 | 104.4267 | 97.7747 | 0.004243 | 0.9518 | 0.023193 | 24.3671 | 0.068677 | 0.15514 | 0.022097 | 1.5384 | 1.5384 | 0.004195
2019-03-19 16:37 | 1553027826.7875 | 508 | 0.20514 | 0.00338 | 8.8e-05 | 100.3161 | 99.506 | 115.4615 | 21.2253 | 0.003427 | 0.003183 | 147.0885 | 0.26059 | 8.4036 | 0.003403 | 0.005001 | 0.004933 | 4.9e-05 | 0.001051 | 0.26521 | 1.3146 | 2.548 | 101.15 | 20.68 | 17.564 | 104.2764 | 103.7073 | 98.3818 | 0.004239 | 0.95024 | 0.023191 | 24.405 | 0.072527 | 0.15503 | 0.022011 | 1.5323 | 1.5323 | 0.004209
2019-03-19 16:37 | 1553027827.7875 | 509 | 0.20522 | 0.003375 | 8.8e-05 | 100.3032 | 99.5033 | 115.5495 | 21.225 | 0.003439 | 0.003069 | 147.0318 | 0.26047 | 8.403 | 0.003494 | 0.004883 | 0.004678 | 4.4e-05 | 0.001053 | 0.27113 | 1.3331 | 2.5481 | 101.15 | 20.68 | 17.556 | 104.5701 | 105.9131 | 95.6212 | 0.004237 | 0.95736 | 0.023286 | 24.3235 | 0.071623 | 0.15495 | 0.021569 | 1.5077 | 1.5077 | 0.004275
2019-03-19 16:37 | 1553027828.7875 | 510 | 0.20523 | 0.003356 | 8.8e-05 | 100.2798 | 99.2437 | 115.4275 | 21.2243 | 0.003483 | 0.003147 | 146.9822 | 0.26093 | 8.4029 | 0.003422 | 0.00514 | 0.005019 | 4.6e-05 | 0.001051 | 0.22733 | 1.3503 | 2.548 | 101.15 | 20.68 | 17.551 | 105.6344 | 104.1559 | 97.5178 | 0.004236 | 0.95246 | 0.023214 | 24.373 | 0.092902 | 0.15523 | 0.021517 | 1.4994 | 1.4994 | 0.004307
2019-03-19 16:37 | 1553027829.7876 | 511 | 0.20522 | 0.003344 | 8.7e-05 | 100.3429 | 99.4992 | 115.8124 | 21.2245 | 0.003495 | 0.003187 | 146.9323 | 0.26079 | 8.3993 | 0.003426 | 0.004978 | 0.004833 | 4.7e-05 | 0.001049 | 0.26017 | 1.3546 | 2.548 | 101.15 | 20.68 | 17.543 | 105.9249 | 104.2504 | 98.4774 | 0.004234 | 0.95 | 0.023223 | 24.4452 | 0.075524 | 0.15515 | 0.021582 | 1.5045 | 1.5045 | 0.00429
2019-03-19 16:37 | 1553027830.7868 | 512 | 0.2052 | 0.003326 | 8.7e-05 | 100.4173 | 99.6629 | 115.7878 | 21.224 | 0.003501 | 0.0031 | 146.8718 | 0.26093 | 8.4025 | 0.003344 | 0.005131 | 0.005053 | 4.8e-05 | 0.001056 | 0.30198 | 1.3541 | 2.548 | 101.15 | 20.68 | 17.539 | 106.0741 | 102.2742 | 96.3767 | 0.004233 | 0.9554 | 0.023286 | 24.3735 | 0.067451 | 0.15523 | 0.021759 | 1.5211 | 1.5211 | 0.004245
2019-03-19 16:37 | 1553027831.7867 | 513 | 0.20523 | 0.003307 | 8.7e-05 | 100.3993 | 99.3998 | 115.6354 | 21.2241 | 0.003515 | 0.003094 | 146.7953 | 0.26059 | 8.4012 | 0.00338 | 0.005445 | 0.005221 | 4.6e-05 | 0.001053 | 0.25586 | 1.3362 | 2.5481 | 101.15 | 20.68 | 17.533 | 106.4267 | 103.1472 | 96.2358 | 0.004231 | 0.95576 | 0.023275 | 24.3528 | 0.089485 | 0.15503 | 0.021569 | 1.5071 | 1.5071 | 0.004279
2019-03-19 16:37 | 1553027832.7872 | 514 | 0.20523 | 0.003297 | 8.7e-05 | 100.3005 | 99.6406 | 115.9528 | 21.2248 | 0.003476 | 0.003148 | 146.7579 | 0.26005 | 8.4035 | 0.003409 | 0.005483 | 0.005385 | 4.7e-05 | 0.001056 | 0.2589 | 1.3358 | 2.5482 | 101.15 | 20.68 | 17.531 | 105.4722 | 103.8553 | 97.5246 | 0.004231 | 0.95244 | 0.023267 | 24.4287 | 0.059045 | 0.1547 | 0.021619 | 1.51 | 1.51 | 0.004262
2019-03-19 16:37 | 1553027833.7868 | 515 | 0.20528 | 0.003286 | 8.6e-05 | 100.3798 | 99.6321 | 116.3276 | 21.2236 | 0.003445 | 0.003122 | 146.7018 | 0.26109 | 8.4011 | 0.003452 | 0.005178 | 0.004997 | 4.7e-05 | 0.001063 | 0.274 | 1.3355 | 2.5479 | 101.15 | 20.68 | 17.529 | 104.7166 | 104.8865 | 96.8974 | 0.004231 | 0.95405 | 0.023324 | 24.4474 | 0.066876 | 0.15532 | 0.021282 | 1.4901 | 1.4901 | 0.004336
2019-03-19 16:37 | 1553027834.7883 | 516 | 0.20534 | 0.003275 | 8.7e-05 | 100.3651 | 99.7053 | 116.4687 | 21.2239 | 0.003439 | 0.003097 | 146.6367 | 0.26126 | 8.4031 | 0.003449 | 0.004888 | 0.00486 | 5.1e-05 | 0.001068 | 0.26465 | 1.3453 | 2.548 | 101.15 | 20.68 | 17.529 | 104.576 | 104.8114 | 96.3092 | 0.004231 | 0.95557 | 0.023357 | 24.4428 | 0.058988 | 0.15542 | 0.020987 | 1.4715 | 1.4715 | 0.004394
2019-03-19 16:37 | 1553027835.787 | 517 | 0.20543 | 0.003257 | 8.6e-05 | 100.4194 | 99.9769 | 116.2711 | 21.2235 | 0.003452 | 0.003099 | 146.5839 | 0.26065 | 8.403 | 0.003479 | 0.005286 | 0.005145 | 4.6e-05 | 0.001069 | 0.27273 | 1.3895 | 2.5481 | 101.15 | 20.68 | 17.53 | 104.899 | 105.5464 | 96.3448 | 0.004231 | 0.95548 | 0.023336 | 24.4232 | 0.039496 | 0.15506 | 0.020447 | 1.4323 | 1.4323 | 0.004503
2019-03-19 16:37 | 1553027836.7884 | 518 | 0.20541 | 0.003248 | 8.6e-05 | 100.4095 | 99.8478 | 116.0063 | 21.2232 | 0.003455 | 0.003138 | 146.5003 | 0.2605 | 8.4022 | 0.003512 | 0.004849 | 0.004805 | 4.7e-05 | 0.00107 | 0.27793 | 1.3611 | 2.548 | 101.15 | 20.68 | 17.532 | 104.9719 | 106.3362 | 97.2981 | 0.004231 | 0.95302 | 0.023279 | 24.4268 | 0.050173 | 0.15497 | 0.020591 | 1.439 | 1.439 | 0.00448
2019-03-19 16:37 | 1553027837.7871 | 519 | 0.20543 | 0.00322 | 8.5e-05 | 100.423 | 99.6317 | 116.2067 | 21.2226 | 0.00341 | 0.003159 | 146.4503 | 0.2607 | 8.4029 | 0.003458 | 0.004919 | 0.004766 | 4.5e-05 | 0.001072 | 0.26394 | 1.3288 | 2.5481 | 101.15 | 20.68 | 17.541 | 103.8625 | 105.0348 | 97.8094 | 0.004233 | 0.95171 | 0.023283 | 24.4648 | 0.070757 | 0.15509 | 0.020515 | 1.4339 | 1.4339 | 0.0045
2019-03-19 16:37 | 1553027838.7881 | 520 | 0.20544 | 0.003202 | 8.6e-05 | 100.4926 | 99.8595 | 116.3663 | 21.2224 | 0.003403 | 0.00313 | 146.4123 | 0.26083 | 8.4019 | 0.003332 | 0.004985 | 0.004827 | 4.7e-05 | 0.001065 | 0.24818 | 1.3462 | 2.5481 | 101.15 | 20.68 | 17.545 | 103.6981 | 101.9892 | 97.0976 | 0.004234 | 0.95354 | 0.023322 | 24.4581 | 0.056532 | 0.15517 | 0.020446 | 1.4314 | 1.4314 | 0.00451
2019-03-19 16:37 | 1553027839.7875 | 521 | 0.20547 | 0.003176 | 8.5e-05 | 100.5124 | 99.9201 | 116.2032 | 21.2231 | 0.003509 | 0.003177 | 146.3518 | 0.26039 | 8.4021 | 0.003428 | 0.004903 | 0.004774 | 4.7e-05 | 0.001067 | 0.239 | 1.3621 | 2.5481 | 101.15 | 20.68 | 17.555 | 106.2833 | 104.3057 | 98.2339 | 0.004237 | 0.95062 | 0.02327 | 24.4784 | 0.052867 | 0.15491 | 0.020283 | 1.4168 | 1.4168 | 0.004548
2019-03-19 16:37 | 1553027840.7874 | 522 | 0.20549 | 0.00316 | 8.5e-05 | 100.519 | 99.7283 | 116.0807 | 21.223 | 0.003452 | 0.003122 | 146.2793 | 0.26006 | 8.4032 | 0.003494 | 0.004188 | 0.00414 | 4.8e-05 | 0.001068 | 0.25249 | 1.318 | 2.5481 | 101.15 | 20.68 | 17.559 | 104.8789 | 105.9164 | 96.9094 | 0.004238 | 0.95402 | 0.023299 | 24.4218 | 0.070639 | 0.15471 | 0.020213 | 1.4137 | 1.4137 | 0.004552
2019-03-19 16:37 | 1553027841.7862 | 523 | 0.20547 | 0.003135 | 8.5e-05 | 100.5673 | 99.7105 | 116.3633 | 21.2233 | 0.003416 | 0.003051 | 146.2396 | 0.26038 | 8.4052 | 0.003526 | 0.005031 | 0.004857 | 5e-05 | 0.00107 | 0.24513 | 1.3211 | 2.5481 | 101.15 | 20.68 | 17.563 | 104.0093 | 106.6755 | 95.1889 | 0.004239 | 0.95848 | 0.023382 | 24.3947 | 0.076535 | 0.1549 | 0.020374 | 1.4301 | 1.4301 | 0.004506
2019-03-19 16:37 | 1553027842.7873 | 524 | 0.20548 | 0.003117 | 8.5e-05 | 100.5781 | 99.7194 | 116.4532 | 21.2219 | 0.003389 | 0.003128 | 146.1537 | 0.26046 | 8.402 | 0.00352 | 0.005272 | 0.005149 | 4.8e-05 | 0.001068 | 0.25658 | 1.3416 | 2.548 | 101.15 | 20.68 | 17.571 | 103.3573 | 106.549 | 97.0515 | 0.004241 | 0.95366 | 0.023332 | 24.4657 | 0.076697 | 0.15495 | 0.020304 | 1.4221 | 1.4221 | 0.004533
2019-03-19 16:37 | 1553027843.7868 | 525 | 0.20556 | 0.003105 | 8.5e-05 | 100.5742 | 99.9245 | 116.6499 | 21.2222 | 0.003367 | 0.003094 | 146.0882 | 0.25983 | 8.4015 | 0.003545 | 0.005217 | 0.005188 | 5e-05 | 0.001068 | 0.25033 | 1.3206 | 2.5481 | 101.15 | 20.68 | 17.576 | 102.8398 | 107.1501 | 96.2224 | 0.004242 | 0.9558 | 0.023378 | 24.4589 | 0.057968 | 0.15457 | 0.01984 | 1.3923 | 1.3923 | 0.004618
2019-03-19 16:37 | 1553027844.7865 | 526 | 0.20554 | 0.003091 | 8.5e-05 | 100.6367 | 99.8386 | 116.5314 | 21.2217 | 0.003458 | 0.003133 | 146.0212 | 0.26034 | 8.4018 | 0.003533 | 0.005184 | 0.005044 | 4.9e-05 | 0.001068 | 0.24298 | 1.3403 | 2.5481 | 101.15 | 20.68 | 17.582 | 105.0434 | 106.8606 | 97.18 | 0.004243 | 0.95333 | 0.023336 | 24.4782 | 0.071216 | 0.15488 | 0.019977 | 1.3994 | 1.3994 | 0.004604
2019-03-19 16:37 | 1553027845.7875 | 527 | 0.20556 | 0.003076 | 8.4e-05 | 100.655 | 99.8348 | 116.5562 | 21.2215 | 0.003382 | 0.003121 | 145.9508 | 0.26065 | 8.4018 | 0.003476 | 0.005819 | 0.005718 | 5.2e-05 | 0.001072 | 0.28208 | 1.3543 | 2.5481 | 101.15 | 20.68 | 17.595 | 103.1919 | 105.4711 | 96.8716 | 0.004246 | 0.95412 | 0.023348 | 24.4706 | 0.07318 | 0.15506 | 0.019886 | 1.3938 | 1.3938 | 0.004628
2019-03-19 16:37 | 1553027846.7864 | 528 | 0.20565 | 0.003057 | 8.4e-05 | 100.6196 | 99.831 | 116.8431 | 21.2208 | 0.003461 | 0.003096 | 145.9086 | 0.26043 | 8.4013 | 0.003511 | 0.004843 | 0.004719 | 4.7e-05 | 0.00107 | 0.22788 | 1.3766 | 2.5481 | 101.15 | 20.68 | 17.602 | 105.0947 | 106.3213 | 96.2654 | 0.004248 | 0.95569 | 0.023396 | 24.4806 | 0.07037 | 0.15493 | 0.019393 | 1.362 | 1.362 | 0.004732
2019-03-19 16:37 | 1553027847.787 | 529 | 0.20566 | 0.003044 | 8.3e-05 | 100.6844 | 99.941 | 116.7994 | 21.2198 | 0.003437 | 0.003118 | 145.8492 | 0.26053 | 8.401 | 0.003519 | 0.005217 | 0.005087 | 5e-05 | 0.001065 | 0.2573 | 1.3956 | 2.5481 | 101.15 | 20.68 | 17.611 | 104.5211 | 106.521 | 96.8058 | 0.00425 | 0.95429 | 0.023374 | 24.4939 | 0.066286 | 0.15499 | 0.019316 | 1.3554 | 1.3554 | 0.004757
2019-03-19 16:37 | 1553027848.7866 | 530 | 0.2057 | 0.003026 | 8.2e-05 | 100.6982 | 99.88 | 116.4703 | 21.2205 | 0.003376 | 0.003109 | 145.782 | 0.25942 | 8.4033 | 0.003494 | 0.00504 | 0.004931 | 4.9e-05 | 0.001058 | 0.26305 | 1.3711 | 2.5482 | 101.15 | 20.68 | 17.614 | 103.044 | 105.9077 | 96.5966 | 0.004251 | 0.95483 | 0.023348 | 24.4525 | 0.07297 | 0.15433 | 0.019106 | 1.3391 | 1.3391 | 0.004794
2019-03-19 16:37 | 1553027849.788 | 531 | 0.20578 | 0.00301 | 8.3e-05 | 100.7612 | 100.0406 | 116.4525 | 21.22 | 0.003389 | 0.003096 | 145.7197 | 0.26058 | 8.4018 | 0.003494 | 0.004713 | 0.004519 | 4.8e-05 | 0.001057 | 0.25371 | 1.3621 | 2.5481 | 101.15 | 20.68 | 17.617 | 103.368 | 105.9167 | 96.2719 | 0.004252 | 0.95567 | 0.023356 | 24.4398 | 0.064193 | 0.15502 | 0.018674 | 1.3093 | 1.3093 | 0.004925
2019-03-19 16:37 | 1553027850.7871 | 532 | 0.20572 | 0.002978 | 8.3e-05 | 100.7201 | 99.7454 | 116.8879 | 21.2196 | 0.003444 | 0.003064 | 145.6936 | 0.26054 | 8.4027 | 0.003485 | 0.005206 | 0.005106 | 4.7e-05 | 0.001054 | 0.27113 | 1.3144 | 2.5479 | 101.15 | 20.67 | 17.621 | 104.6993 | 105.6827 | 95.5125 | 0.00425 | 0.95764 | 0.023424 | 24.4603 | 0.086978 | 0.15499 | 0.019054 | 1.3398 | 1.3398 | 0.004812
2019-03-19 16:38 | 1553027851.7868 | 533 | 0.20575 | 0.002964 | 8.3e-05 | 100.679 | 99.978 | 116.8313 | 21.2191 | 0.003463 | 0.003049 | 145.6384 | 0.26026 | 8.4046 | 0.003454 | 0.004992 | 0.004821 | 4.7e-05 | 0.001054 | 0.25033 | 1.3234 | 2.5479 | 101.15 | 20.67 | 17.622 | 105.147 | 104.9245 | 95.1433 | 0.00425 | 0.9586 | 0.02343 | 24.4421 | 0.062496 | 0.15483 | 0.018901 | 1.3294 | 1.3294 | 0.004845
2019-03-19 16:38 | 1553027852.7878 | 534 | 0.20572 | 0.002943 | 8.2e-05 | 100.8062 | 100.0571 | 116.6323 | 21.2193 | 0.003386 | 0.003124 | 145.5918 | 0.2605 | 8.4019 | 0.003534 | 0.004939 | 0.004835 | 4.8e-05 | 0.001057 | 0.26272 | 1.314 | 2.548 | 101.15 | 20.67 | 17.622 | 103.2847 | 106.8755 | 96.9599 | 0.00425 | 0.95389 | 0.023353 | 24.4815 | 0.066718 | 0.15497 | 0.019082 | 1.3377 | 1.3377 | 0.004819
2019-03-19 16:38 | 1553027853.7879 | 535 | 0.20585 | 0.002924 | 8.2e-05 | 100.8182 | 100.015 | 116.5175 | 21.219 | 0.003428 | 0.003101 | 145.5469 | 0.26098 | 8.4025 | 0.003502 | 0.005121 | 0.00494 | 4.8e-05 | 0.001056 | 0.23507 | 1.3525 | 2.5481 | 101.15 | 20.67 | 17.622 | 104.3017 | 106.1092 | 96.3892 | 0.00425 | 0.95537 | 0.023359 | 24.4506 | 0.07155 | 0.15526 | 0.018354 | 1.287 | 1.287 | 0.005018
2019-03-19 16:38 | 1553027854.7866 | 536 | 0.20577 | 0.002903 | 8.2e-05 | 100.8029 | 100.1136 | 116.5039 | 21.2182 | 0.003312 | 0.003082 | 145.5219 | 0.2602 | 8.4012 | 0.003461 | 0.005209 | 0.005119 | 4.8e-05 | 0.001058 | 0.27776 | 1.3382 | 2.5479 | 101.15 | 20.67 | 17.623 | 101.4952 | 105.1124 | 95.9379 | 0.004251 | 0.95654 | 0.023372 | 24.4342 | 0.061375 | 0.15479 | 0.018851 | 1.3226 | 1.3226 | 0.004869
2019-03-19 16:38 | 1553027855.786 | 537 | 0.20589 | 0.002889 | 8.2e-05 | 100.8611 | 100.1588 | 116.5825 | 21.2184 | 0.003349 | 0.003107 | 145.4632 | 0.26067 | 8.4027 | 0.003492 | 0.005073 | 0.005001 | 4.6e-05 | 0.001052 | 0.27057 | 1.3137 | 2.548 | 101.15 | 20.67 | 17.62 | 102.3859 | 105.8506 | 96.5451 | 0.00425 | 0.95496 | 0.023361 | 24.4625 | 0.062501 | 0.15507 | 0.018115 | 1.2703 | 1.2703 | 0.005078
2019-03-19 16:38 | 1553027856.786 | 538 | 0.20586 | 0.002873 | 8.2e-05 | 100.9167 | 100.2259 | 116.6614 | 21.2169 | 0.003393 | 0.003101 | 145.4071 | 0.26068 | 8.4024 | 0.003446 | 0.004722 | 0.004619 | 4.8e-05 | 0.001048 | 0.2844 | 1.3333 | 2.5481 | 101.15 | 20.67 | 17.617 | 103.449 | 104.7338 | 96.4004 | 0.004249 | 0.95534 | 0.023373 | 24.466 | 0.061431 | 0.15508 | 0.01837 | 1.2889 | 1.2889 | 0.005005
2019-03-19 16:38 | 1553027857.786 | 539 | 0.20588 | 0.002855 | 8.2e-05 | 100.9353 | 100.1383 | 116.6898 | 21.2166 | 0.003422 | 0.003096 | 145.35 | 0.26015 | 8.4014 | 0.003499 | 0.004724 | 0.004572 | 5e-05 | 0.001048 | 0.26681 | 1.361 | 2.548 | 101.15 | 20.67 | 17.613 | 104.1499 | 106.0149 | 96.278 | 0.004248 | 0.95565 | 0.02338 | 24.4649 | 0.070908 | 0.15476 | 0.01823 | 1.2794 | 1.2794 | 0.005032
2019-03-19 16:38 | 1553027858.7876 | 540 | 0.20583 | 0.002837 | 8.1e-05 | 100.9938 | 100.3061 | 116.5051 | 21.2165 | 0.003361 | 0.003072 | 145.2727 | 0.26063 | 8.4058 | 0.003507 | 0.00459 | 0.004519 | 4.9e-05 | 0.001055 | 0.27201 | 1.405 | 2.548 | 101.15 | 20.67 | 17.614 | 102.6714 | 106.2241 | 95.6881 | 0.004248 | 0.95718 | 0.02338 | 24.426 | 0.061115 | 0.15505 | 0.018564 | 1.303 | 1.303 | 0.00495
2019-03-19 16:38 | 1553027859.7872 | 541 | 0.20581 | 0.002821 | 8.2e-05 | 101.0514 | 100.2735 | 116.5349 | 21.217 | 0.003372 | 0.003065 | 145.19 | 0.26021 | 8.401 | 0.003436 | 0.005105 | 0.004902 | 4.8e-05 | 0.00105 | 0.2505 | 1.347 | 2.548 | 101.15 | 20.67 | 17.614 | 102.9422 | 104.5009 | 95.532 | 0.004248 | 0.95759 | 0.023388 | 24.424 | 0.069118 | 0.1548 | 0.018691 | 1.3123 | 1.3123 | 0.004907
2019-03-19 16:38 | 1553027860.7875 | 542 | 0.20583 | 0.002804 | 8.2e-05 | 101.121 | 100.2684 | 116.43 | 21.2169 | 0.003371 | 0.003108 | 145.1076 | 0.2592 | 8.4024 | 0.003413 | 0.005029 | 0.004854 | 5.2e-05 | 0.001053 | 0.27201 | 1.3537 | 2.548 | 101.15 | 20.67 | 17.617 | 102.9234 | 103.9371 | 96.5523 | 0.004249 | 0.95495 | 0.023345 | 24.4468 | 0.075737 | 0.1542 | 0.018593 | 1.303 | 1.303 | 0.004923
2019-03-19 16:38 | 1553027861.7863 | 543 | 0.20583 | 0.002793 | 8.4e-05 | 101.073 | 100.2554 | 116.2915 | 21.2168 | 0.003356 | 0.003061 | 145.0393 | 0.25918 | 8.4052 | 0.003416 | 0.004689 | 0.004608 | 4.6e-05 | 0.001057 | 0.25536 | 1.3532 | 2.5481 | 101.15 | 20.67 | 17.62 | 102.5594 | 104.0071 | 95.4261 | 0.00425 | 0.95786 | 0.023367 | 24.395 | 0.07265 | 0.15419 | 0.018629 | 1.3067 | 1.3067 | 0.004909
2019-03-19 16:38 | 1553027862.7874 | 544 | 0.2057 | 0.002784 | 8.5e-05 | 101.1534 | 100.8068 | 116.1415 | 21.2172 | 0.003348 | 0.003098 | 144.9865 | 0.25922 | 8.4025 | 0.00346 | 0.005454 | 0.005288 | 5.2e-05 | 0.001053 | 0.24889 | 1.3122 | 2.548 | 101.15 | 20.67 | 17.623 | 102.3588 | 105.0848 | 96.3153 | 0.004251 | 0.95556 | 0.023324 | 24.4086 | 0.030704 | 0.15421 | 0.01941 | 1.3589 | 1.3589 | 0.004721
2019-03-19 16:38 | 1553027863.7864 | 545 | 0.20567 | 0.002781 | 8.7e-05 | 101.1753 | 100.5229 | 116.0528 | 21.2156 | 0.003349 | 0.003087 | 144.927 | 0.2604 | 8.4037 | 0.003478 | 0.004726 | 0.004675 | 5.1e-05 | 0.001053 | 0.22987 | 1.3567 | 2.548 | 101.15 | 20.67 | 17.625 | 102.3895 | 105.5175 | 96.0513 | 0.004251 | 0.95624 | 0.023323 | 24.3906 | 0.057869 | 0.15491 | 0.01962 | 1.3735 | 1.3735 | 0.004692
2019-03-19 16:38 | 1553027864.7874 | 546 | 0.20545 | 0.002787 | 8.8e-05 | 101.2011 | 100.7568 | 116.1844 | 21.2159 | 0.003321 | 0.00305 | 144.8497 | 0.26108 | 8.4027 | 0.003479 | 0.005105 | 0.004952 | 5e-05 | 0.001049 | 0.26017 | 1.3507 | 2.5479 | 101.15 | 20.66 | 17.631 | 101.7032 | 105.5343 | 95.1573 | 0.00425 | 0.95856 | 0.023365 | 24.3748 | 0.03936 | 0.15531 | 0.020897 | 1.4656 | 1.4656 | 0.004409
2019-03-19 16:38 | 1553027865.7879 | 547 | 0.20533 | 0.002811 | 9e-05 | 101.2294 | 100.3174 | 115.9866 | 21.2156 | 0.003426 | 0.003091 | 144.7778 | 0.25959 | 8.4015 | 0.003467 | 0.00556 | 0.005422 | 5e-05 | 0.001055 | 0.24961 | 1.3448 | 2.548 | 101.15 | 20.66 | 17.636 | 104.2449 | 105.2341 | 96.1508 | 0.004251 | 0.95598 | 0.023313 | 24.3869 | 0.080947 | 0.15443 | 0.02158 | 1.5101 | 1.5101 | 0.004254
2019-03-19 16:38 | 1553027866.7866 | 548 | 0.20525 | 0.002837 | 9.2e-05 | 101.2204 | 100.4338 | 115.5101 | 21.2164 | 0.003332 | 0.003078 | 144.6969 | 0.25924 | 8.4048 | 0.003416 | 0.004797 | 0.004773 | 5.3e-05 | 0.001058 | 0.27129 | 1.3281 | 2.5479 | 101.15 | 20.66 | 17.641 | 101.9739 | 104.0225 | 95.8312 | 0.004252 | 0.95681 | 0.023276 | 24.3262 | 0.069775 | 0.15422 | 0.022066 | 1.5415 | 1.5415 | 0.004162
2019-03-19 16:38 | 1553027867.787 | 549 | 0.205 | 0.00288 | 9.6e-05 | 101.3005 | 100.2133 | 115.0357 | 21.2156 | 0.0034 | 0.003128 | 144.6073 | 0.26053 | 8.4019 | 0.003461 | 0.005223 | 0.005045 | 4.8e-05 | 0.001058 | 0.27489 | 1.3162 | 2.5479 | 101.15 | 20.66 | 17.653 | 103.6144 | 105.0973 | 97.0352 | 0.004255 | 0.9537 | 0.02319 | 24.3158 | 0.096517 | 0.15499 | 0.023473 | 1.6336 | 1.6336 | 0.003947
2019-03-19 16:38 | 1553027868.7881 | 550 | 0.20475 | 0.002934 | 0.0001 | 101.2831 | 99.8369 | 115.2765 | 21.2156 | 0.003381 | 0.003131 | 144.5205 | 0.25988 | 8.4054 | 0.003499 | 0.005029 | 0.004844 | 5.2e-05 | 0.001062 | 0.28008 | 1.3772 | 2.5481 | 101.15 | 20.66 | 17.66 | 103.1673 | 106.0312 | 97.1277 | 0.004257 | 0.95346 | 0.023211 | 24.3443 | 0.12864 | 0.1546 | 0.024893 | 1.7339 | 1.7339 | 0.003709
2019-03-19 16:38 | 1553027869.7868 | 551 | 0.20453 | 0.002991 | 0.000104 | 101.2411 | 99.6358 | 114.9127 | 21.2159 | 0.003426 | 0.003122 | 144.4578 | 0.2591 | 8.4036 | 0.003516 | 0.005073 | 0.004974 | 4.7e-05 | 0.001063 | 0.28335 | 1.3402 | 2.548 | 101.15 | 20.66 | 17.672 | 104.2602 | 106.4392 | 96.8898 | 0.00426 | 0.95407 | 0.023182 | 24.298 | 0.14296 | 0.15414 | 0.026148 | 1.8189 | 1.8189 | 0.003525
2019-03-19 16:38 | 1553027870.7868 | 552 | 0.20439 | 0.003068 | 0.000108 | 101.3557 | 99.6012 | 114.4496 | 21.2154 | 0.003441 | 0.003125 | 144.3611 | 0.2593 | 8.403 | 0.003486 | 0.005789 | 0.005681 | 4.9e-05 | 0.001067 | 0.25586 | 1.288 | 2.548 | 101.15 | 20.66 | 17.678 | 104.6157 | 105.7029 | 96.9662 | 0.004261 | 0.95388 | 0.023133 | 24.2515 | 0.15619 | 0.15426 | 0.026891 | 1.8664 | 1.8664 | 0.003438
2019-03-19 16:38 | 1553027871.7872 | 553 | 0.20423 | 0.003148 | 0.000114 | 101.3818 | 99.7773 | 114.2151 | 21.2158 | 0.003392 | 0.003105 | 144.2638 | 0.26057 | 8.4044 | 0.003465 | 0.004732 | 0.004604 | 4.6e-05 | 0.001066 | 0.27113 | 1.3231 | 2.548 | 101.15 | 20.66 | 17.683 | 103.4244 | 105.2005 | 96.4824 | 0.004262 | 0.95513 | 0.023124 | 24.2108 | 0.14269 | 0.15502 | 0.02777 | 1.9263 | 1.9263 | 0.003348
2019-03-19 16:38 | 1553027872.786 | 554 | 0.20402 | 0.00325 | 0.000121 | 101.3575 | 99.5225 | 113.909 | 21.2143 | 0.003424 | 0.003188 | 144.159 | 0.2602 | 8.4029 | 0.003444 | 0.005188 | 0.005056 | 5e-05 | 0.001067 | 0.26488 | 1.3248 | 2.548 | 101.15 | 20.66 | 17.692 | 104.2012 | 104.6832 | 98.4848 | 0.004265 | 0.94998 | 0.023031 | 24.2438 | 0.16342 | 0.15479 | 0.028868 | 1.994 | 1.994 | 0.003229
2019-03-19 16:38 | 1553027873.7859 | 555 | 0.20384 | 0.003344 | 0.000129 | 101.3575 | 99.3752 | 113.4415 | 21.2136 | 0.003429 | 0.003136 | 144.0638 | 0.25982 | 8.4033 | 0.003414 | 0.004499 | 0.004475 | 4.5e-05 | 0.001063 | 0.27367 | 1.3129 | 2.5482 | 101.15 | 20.66 | 17.698 | 104.3129 | 103.9598 | 97.2378 | 0.004266 | 0.95318 | 0.023022 | 24.1533 | 0.17667 | 0.15457 | 0.029794 | 2.0568 | 2.0568 | 0.003126
2019-03-19 16:38 | 1553027874.786 | 556 | 0.20362 | 0.003455 | 0.000137 | 101.3611 | 99.2673 | 112.9938 | 21.2149 | 0.003458 | 0.003205 | 143.962 | 0.25966 | 8.4013 | 0.003435 | 0.004236 | 0.004117 | 4.7e-05 | 0.001051 | 0.24475 | 1.3265 | 2.5481 | 101.15 | 20.66 | 17.708 | 105.0196 | 104.4674 | 98.9096 | 0.004268 | 0.9489 | 0.022925 | 24.16 | 0.1867 | 0.15447 | 0.030991 | 2.13 | 2.13 | 0.003017
2019-03-19 16:38 | 1553027875.7864 | 557 | 0.20346 | 0.00358 | 0.000144 | 101.3776 | 98.9597 | 112.5465 | 21.2145 | 0.003424 | 0.003206 | 143.8725 | 0.2613 | 8.4002 | 0.003512 | 0.004882 | 0.004753 | 4.8e-05 | 0.001046 | 0.26842 | 1.3427 | 2.5481 | 101.15 | 20.66 | 17.713 | 104.199 | 106.3246 | 98.9225 | 0.00427 | 0.94886 | 0.022879 | 24.1125 | 0.21591 | 0.15545 | 0.031807 | 2.1813 | 2.1813 | 0.002965
2019-03-19 16:38 | 1553027876.7861 | 558 | 0.2033 | 0.003706 | 0.000152 | 101.4085 | 98.5659 | 112.6922 | 21.214 | 0.003461 | 0.003187 | 143.7721 | 0.26049 | 8.4053 | 0.003439 | 0.004454 | 0.004277 | 5.1e-05 | 0.001054 | 0.29336 | 1.2956 | 2.5481 | 101.15 | 20.66 | 17.718 | 105.1045 | 104.5727 | 98.4766 | 0.004271 | 0.95 | 0.022908 | 24.1137 | 0.25431 | 0.15496 | 0.032611 | 2.2387 | 2.2387 | 0.00288
2019-03-19 16:38 | 1553027877.7871 | 559 | 0.20302 | 0.003833 | 0.00016 | 101.4091 | 98.6409 | 112.9117 | 21.2141 | 0.003459 | 0.003177 | 143.6745 | 0.2604 | 8.4033 | 0.003507 | 0.005363 | 0.005345 | 4.8e-05 | 0.001056 | 0.24563 | 1.343 | 2.5481 | 101.15 | 20.66 | 17.723 | 105.0597 | 106.2092 | 98.2297 | 0.004272 | 0.95063 | 0.022938 | 24.1291 | 0.24756 | 0.15491 | 0.034113 | 2.3445 | 2.3445 | 0.002749
2019-03-19 16:38 | 1553027878.7873 | 560 | 0.20282 | 0.003967 | 0.000167 | 101.4944 | 98.6508 | 112.5786 | 21.214 | 0.00349 | 0.003238 | 143.5911 | 0.2604 | 8.4031 | 0.003509 | 0.005266 | 0.00512 | 4.5e-05 | 0.001058 | 0.27007 | 1.3008 | 2.548 | 101.15 | 20.66 | 17.724 | 105.7936 | 106.2673 | 99.7009 | 0.004272 | 0.94688 | 0.022859 | 24.1412 | 0.25417 | 0.15491 | 0.035136 | 2.4061 | 2.4061 | 0.002678
2019-03-19 16:38 | 1553027879.7866 | 561 | 0.20268 | 0.004106 | 0.000172 | 101.434 | 98.4964 | 112.3723 | 21.2139 | 0.003475 | 0.003209 | 143.4948 | 0.26044 | 8.4021 | 0.003562 | 0.004597 | 0.004512 | 4.7e-05 | 0.001061 | 0.27649 | 1.3133 | 2.548 | 101.15 | 20.66 | 17.725 | 105.4332 | 107.5474 | 98.9925 | 0.004273 | 0.94868 | 0.02286 | 24.0961 | 0.26287 | 0.15494 | 0.035793 | 2.4509 | 2.4509 | 0.00263
2019-03-19 16:38 | 1553027880.7864 | 562 | 0.20253 | 0.004245 | 0.000176 | 101.501 | 98.5974 | 112.5225 | 21.2139 | 0.003529 | 0.003262 | 143.3963 | 0.26029 | 8.4033 | 0.003581 | 0.00491 | 0.004826 | 4.6e-05 | 0.001062 | 0.26753 | 1.3304 | 2.5481 | 101.15 | 20.66 | 17.726 | 106.7474 | 108.0035 | 100.286 | 0.004273 | 0.9454 | 0.022835 | 24.1541 | 0.2596 | 0.15485 | 0.036526 | 2.4982 | 2.4982 | 0.002579
2019-03-19 16:38 | 1553027881.7873 | 563 | 0.20244 | 0.004387 | 0.000179 | 101.4493 | 98.768 | 112.3866 | 21.2141 | 0.00349 | 0.003259 | 143.2988 | 0.26027 | 8.4045 | 0.003592 | 0.005118 | 0.004977 | 4.6e-05 | 0.001064 | 0.2724 | 1.324 | 2.5479 | 101.15 | 20.66 | 17.727 | 105.7906 | 108.2803 | 100.2117 | 0.004273 | 0.94559 | 0.022824 | 24.1371 | 0.23959 | 0.15484 | 0.03687 | 2.5203 | 2.5203 | 0.002556
2019-03-19 16:38 | 1553027882.7868 | 564 | 0.20238 | 0.004535 | 0.000182 | 101.5052 | 98.9902 | 112.2721 | 21.2145 | 0.0036 | 0.003255 | 143.1967 | 0.2603 | 8.4019 | 0.003591 | 0.004923 | 0.004805 | 4.5e-05 | 0.001066 | 0.27417 | 1.3161 | 2.5479 | 101.15 | 20.65 | 17.726 | 108.4728 | 108.2547 | 100.1078 | 0.00427 | 0.94585 | 0.022815 | 24.1214 | 0.2244 | 0.15485 | 0.037054 | 2.5318 | 2.5318 | 0.002544
2019-03-19 16:38 | 1553027883.7865 | 565 | 0.20236 | 0.00467 | 0.000183 | 101.4889 | 98.833 | 112.4152 | 21.2134 | 0.003528 | 0.003305 | 143.0765 | 0.25968 | 8.4006 | 0.003582 | 0.004855 | 0.004675 | 4.9e-05 | 0.001063 | 0.25536 | 1.3307 | 2.548 | 101.15 | 20.65 | 17.725 | 106.7132 | 108.0283 | 101.3272 | 0.00427 | 0.94277 | 0.022793 | 24.1762 | 0.23719 | 0.15449 | 0.036963 | 2.523 | 2.523 | 0.002547
2019-03-19 16:38 | 1553027884.7866 | 566 | 0.20237 | 0.004785 | 0.000185 | 101.4514 | 99.2762 | 112.2561 | 21.2134 | 0.003501 | 0.003292 | 142.9513 | 0.26072 | 8.4025 | 0.003537 | 0.005246 | 0.005113 | 4.7e-05 | 0.001066 | 0.23756 | 1.3583 | 2.548 | 101.15 | 20.65 | 17.723 | 106.0803 | 106.9391 | 101.0052 | 0.004269 | 0.94358 | 0.022786 | 24.1487 | 0.19387 | 0.1551 | 0.036755 | 2.508 | 2.508 | 0.002573
2019-03-19 16:38 | 1553027885.7879 | 567 | 0.20237 | 0.004899 | 0.000186 | 101.5013 | 99.292 | 112.5993 | 21.2138 | 0.00358 | 0.003273 | 142.8405 | 0.26003 | 8.4008 | 0.003577 | 0.004913 | 0.004801 | 4.9e-05 | 0.00106 | 0.27472 | 1.3261 | 2.5481 | 101.15 | 20.66 | 17.719 | 107.9852 | 107.9167 | 100.5575 | 0.004271 | 0.94471 | 0.022835 | 24.1711 | 0.19684 | 0.15469 | 0.036674 | 2.5077 | 2.5077 | 0.002566
2019-03-19 16:38 | 1553027886.7857 | 568 | 0.20231 | 0.004997 | 0.000186 | 101.4826 | 99.218 | 112.5328 | 21.2136 | 0.003535 | 0.003296 | 142.736 | 0.25952 | 8.4035 | 0.003523 | 0.004864 | 0.004733 | 5e-05 | 0.001062 | 0.24154 | 1.3296 | 2.5481 | 101.15 | 20.66 | 17.717 | 106.8832 | 106.5998 | 101.098 | 0.004271 | 0.94335 | 0.022811 | 24.1814 | 0.20186 | 0.15439 | 0.036885 | 2.5196 | 2.5196 | 0.002549
2019-03-19 16:38 | 1553027887.7867 | 569 | 0.20235 | 0.005078 | 0.000187 | 101.5094 | 99.242 | 112.5582 | 21.2126 | 0.003572 | 0.003321 | 142.6301 | 0.26045 | 8.4007 | 0.003458 | 0.005341 | 0.005273 | 4.7e-05 | 0.001066 | 0.25105 | 1.3546 | 2.5483 | 101.15 | 20.66 | 17.71 | 107.7927 | 105.018 | 101.6962 | 0.004269 | 0.94184 | 0.022796 | 24.2035 | 0.20206 | 0.15494 | 0.036527 | 2.4934 | 2.4934 | 0.002585
2019-03-19 16:38 | 1553027888.7867 | 570 | 0.20236 | 0.005147 | 0.000187 | 101.5226 | 99.1307 | 112.5612 | 21.2135 | 0.003578 | 0.003311 | 142.5256 | 0.25959 | 8.4024 | 0.003528 | 0.005378 | 0.005235 | 4.7e-05 | 0.001065 | 0.24027 | 1.3361 | 2.548 | 101.15 | 20.66 | 17.706 | 107.9308 | 106.7227 | 101.4694 | 0.004268 | 0.94241 | 0.022803 | 24.1965 | 0.21326 | 0.15443 | 0.036404 | 2.4857 | 2.4857 | 0.002585
2019-03-19 16:38 | 1553027889.7858 | 571 | 0.20236 | 0.005204 | 0.000187 | 101.5454 | 99.3372 | 112.6838 | 21.2123 | 0.00361 | 0.003272 | 142.4195 | 0.25903 | 8.4039 | 0.003499 | 0.005195 | 0.005088 | 5e-05 | 0.001067 | 0.26465 | 1.3234 | 2.5479 | 101.15 | 20.66 | 17.703 | 108.7033 | 106.016 | 100.5113 | 0.004267 | 0.94483 | 0.022845 | 24.1787 | 0.19665 | 0.1541 | 0.03634 | 2.4859 | 2.4859 | 0.002579
2019-03-19 16:38 | 1553027890.7869 | 572 | 0.20237 | 0.005257 | 0.000186 | 101.479 | 99.0005 | 112.8136 | 21.2125 | 0.003655 | 0.00335 | 142.307 | 0.2602 | 8.403 | 0.003563 | 0.004868 | 0.004773 | 4.6e-05 | 0.001068 | 0.24978 | 1.2927 | 2.5481 | 101.15 | 20.66 | 17.697 | 109.8033 | 107.5814 | 102.3966 | 0.004266 | 0.94008 | 0.0228 | 24.2536 | 0.22118 | 0.15479 | 0.036207 | 2.472 | 2.472 | 0.002605
2019-03-19 16:38 | 1553027891.7868 | 573 | 0.20244 | 0.005295 | 0.000187 | 101.5349 | 99.3098 | 112.9765 | 21.2131 | 0.003583 | 0.003331 | 142.1961 | 0.25964 | 8.4028 | 0.003579 | 0.004374 | 0.004264 | 4.8e-05 | 0.001071 | 0.27223 | 1.3379 | 2.548 | 101.15 | 20.66 | 17.693 | 108.0642 | 107.9532 | 101.9581 | 0.004265 | 0.94118 | 0.02283 | 24.2569 | 0.1982 | 0.15446 | 0.035771 | 2.4454 | 2.4454 | 0.002628
2019-03-19 16:38 | 1553027892.787 | 574 | 0.20243 | 0.005324 | 0.000186 | 101.5715 | 99.1594 | 112.8931 | 21.2109 | 0.003596 | 0.003313 | 142.075 | 0.2587 | 8.4022 | 0.003578 | 0.005034 | 0.004885 | 4.9e-05 | 0.001074 | 0.24906 | 1.3971 | 2.5481 | 101.15 | 20.66 | 17.688 | 108.3702 | 107.9454 | 101.5193 | 0.004264 | 0.94229 | 0.022835 | 24.2338 | 0.21497 | 0.1539 | 0.035779 | 2.4465 | 2.4465 | 0.002617
2019-03-19 16:38 | 1553027893.786 | 575 | 0.20245 | 0.005342 | 0.000185 | 101.6021 | 99.2265 | 112.5673 | 21.2125 | 0.00358 | 0.003283 | 141.9759 | 0.25909 | 8.4031 | 0.003621 | 0.005534 | 0.005411 | 4.8e-05 | 0.001067 | 0.27328 | 1.3718 | 2.5481 | 101.15 | 20.66 | 17.677 | 107.9817 | 108.9683 | 100.78 | 0.004261 | 0.94415 | 0.022825 | 24.1749 | 0.21161 | 0.15413 | 0.035638 | 2.4358 | 2.4358 | 0.002632
2019-03-19 16:38 | 1553027894.7861 | 576 | 0.20245 | 0.005348 | 0.000185 | 101.6249 | 99.1563 | 112.9154 | 21.2118 | 0.003651 | 0.003369 | 141.8987 | 0.25994 | 8.4027 | 0.003643 | 0.004734 | 0.004552 | 4.7e-05 | 0.00106 | 0.26521 | 1.3206 | 2.548 | 101.15 | 20.66 | 17.672 | 109.7158 | 109.5061 | 102.8657 | 0.00426 | 0.93891 | 0.022796 | 24.2797 | 0.21995 | 0.15464 | 0.035637 | 2.4328 | 2.4328 | 0.002644
2019-03-19 16:38 | 1553027895.7874 | 577 | 0.20242 | 0.005357 | 0.000185 | 101.642 | 99.4612 | 112.9352 | 21.212 | 0.003606 | 0.003348 | 141.804 | 0.25903 | 8.4037 | 0.003656 | 0.005048 | 0.005008 | 4.8e-05 | 0.001062 | 0.26377 | 1.3539 | 2.548 | 101.15 | 20.66 | 17.663 | 108.6037 | 109.8327 | 102.3685 | 0.004258 | 0.94015 | 0.022814 | 24.2657 | 0.194 | 0.1541 | 0.035811 | 2.4464 | 2.4464 | 0.00262
2019-03-19 16:38 | 1553027896.7873 | 578 | 0.20239 | 0.005354 | 0.000186 | 101.6558 | 99.5053 | 112.7687 | 21.2113 | 0.003688 | 0.003277 | 141.7149 | 0.26074 | 8.4015 | 0.003649 | 0.005284 | 0.00511 | 5e-05 | 0.001062 | 0.23452 | 1.4154 | 2.5481 | 101.15 | 20.66 | 17.658 | 110.6009 | 109.6703 | 100.6407 | 0.004256 | 0.9445 | 0.022849 | 24.192 | 0.19125 | 0.15512 | 0.035945 | 2.4594 | 2.4594 | 0.002624
2019-03-19 16:38 | 1553027897.7864 | 579 | 0.20241 | 0.005351 | 0.000187 | 101.6312 | 99.7759 | 112.6922 | 21.2114 | 0.003601 | 0.00335 | 141.6257 | 0.25982 | 8.4025 | 0.003627 | 0.005148 | 0.004999 | 4.7e-05 | 0.001067 | 0.26394 | 1.4196 | 2.548 | 101.15 | 20.66 | 17.65 | 108.4824 | 109.1271 | 102.4096 | 0.004254 | 0.94005 | 0.022788 | 24.2409 | 0.16479 | 0.15457 | 0.035872 | 2.4478 | 2.4478 | 0.002627
2019-03-19 16:38 | 1553027898.7873 | 580 | 0.2024 | 0.005365 | 0.000189 | 101.6384 | 99.6043 | 112.9321 | 21.2114 | 0.003625 | 0.003377 | 141.5408 | 0.26032 | 8.4043 | 0.003673 | 0.004785 | 0.004721 | 4.8e-05 | 0.001068 | 0.2589 | 1.3559 | 2.548 | 101.15 | 20.65 | 17.645 | 109.0782 | 110.2524 | 103.0696 | 0.004251 | 0.9384 | 0.022792 | 24.288 | 0.18082 | 0.15487 | 0.035879 | 2.4486 | 2.4486 | 0.002631
2019-03-19 16:38 | 1553027899.7873 | 581 | 0.20243 | 0.005373 | 0.00019 | 101.7659 | 99.5238 | 112.8931 | 21.2108 | 0.003675 | 0.003341 | 141.4532 | 0.2592 | 8.3995 | 0.003621 | 0.004909 | 0.004741 | 4.9e-05 | 0.001072 | 0.2589 | 1.3531 | 2.5479 | 101.15 | 20.66 | 17.641 | 110.2841 | 108.9698 | 102.1773 | 0.004252 | 0.94063 | 0.022815 | 24.255 | 0.19927 | 0.15419 | 0.035704 | 2.4391 | 2.4391 | 0.00263
2019-03-19 16:38 | 1553027900.7874 | 582 | 0.20245 | 0.005387 | 0.00019 | 101.6513 | 99.205 | 112.7495 | 21.2109 | 0.00362 | 0.003376 | 141.3854 | 0.25925 | 8.4033 | 0.003627 | 0.004469 | 0.00432 | 4.9e-05 | 0.001073 | 0.27815 | 1.3794 | 2.5479 | 101.15 | 20.65 | 17.632 | 108.9636 | 109.1252 | 103.0447 | 0.004247 | 0.93846 | 0.022774 | 24.2676 | 0.21789 | 0.15423 | 0.03554 | 2.4235 | 2.4235 | 0.002647
2019-03-19 16:38 | 1553027901.7865 | 583 | 0.20253 | 0.005395 | 0.00019 | 101.7176 | 99.4612 | 112.8532 | 21.2099 | 0.003668 | 0.003313 | 141.318 | 0.2604 | 8.4016 | 0.003604 | 0.005108 | 0.005004 | 4.9e-05 | 0.001077 | 0.27865 | 1.3375 | 2.5481 | 101.15 | 20.65 | 17.628 | 110.1169 | 108.5746 | 101.5161 | 0.004247 | 0.94229 | 0.022831 | 24.2294 | 0.20066 | 0.15491 | 0.035098 | 2.3994 | 2.3994 | 0.002686
2019-03-19 16:38 | 1553027902.7856 | 584 | 0.2025 | 0.0054 | 0.000189 | 101.7095 | 99.2368 | 112.8828 | 21.2099 | 0.003702 | 0.003366 | 141.2632 | 0.26052 | 8.4027 | 0.0036 | 0.005363 | 0.005214 | 4.6e-05 | 0.001075 | 0.25625 | 1.3239 | 2.5481 | 101.15 | 20.65 | 17.623 | 110.942 | 108.4566 | 102.7844 | 0.004245 | 0.93911 | 0.022796 | 24.2735 | 0.22014 | 0.15499 | 0.035257 | 2.4065 | 2.4065 | 0.002679
2019-03-19 16:38 | 1553027903.864 | 585 | 0.20255 | 0.005389 | 0.000188 | 101.678 | 99.444 | 113.4001 | 21.2104 | 0.00364 | 0.003378 | 141.1622 | 0.26055 | 8.406 | 0.003614 | 0.005501 | 0.005343 | 4.9e-05 | 0.001071 | 0.24546 | 1.3011 | 2.5481 | 101.15 | 20.66 | 17.618 | 109.4517 | 108.7991 | 103.0922 | 0.004247 | 0.93835 | 0.022838 | 24.339 | 0.19871 | 0.155 | 0.034956 | 2.3905 | 2.3905 | 0.002697
2019-03-19 16:38 | 1553027904.8003 | 586 | 0.2026 | 0.005379 | 0.000186 | 101.7996 | 99.3927 | 113.1985 | 21.2094 | 0.003675 | 0.00339 | 141.0708 | 0.25975 | 8.4022 | 0.003632 | 0.005193 | 0.005033 | 5.1e-05 | 0.001061 | 0.28047 | 1.3519 | 2.5481 | 101.15 | 20.66 | 17.617 | 110.2876 | 109.2326 | 103.371 | 0.004246 | 0.93765 | 0.02281 | 24.3264 | 0.21402 | 0.15452 | 0.034708 | 2.3706 | 2.3706 | 0.002712
2019-03-19 16:38 | 1553027905.8006 | 587 | 0.20254 | 0.005366 | 0.000186 | 101.7437 | 99.6136 | 113.0948 | 21.2091 | 0.003691 | 0.003339 | 140.9601 | 0.26055 | 8.4014 | 0.003658 | 0.005375 | 0.005234 | 4.7e-05 | 0.001057 | 0.2557 | 1.3301 | 2.548 | 101.15 | 20.65 | 17.617 | 110.6761 | 109.8653 | 102.1364 | 0.004244 | 0.94074 | 0.022837 | 24.2753 | 0.18926 | 0.155 | 0.035054 | 2.3971 | 2.3971 | 0.00269
2019-03-19 16:38 | 1553027906.8003 | 588 | 0.20258 | 0.005345 | 0.000186 | 101.8374 | 99.7903 | 113.3504 | 21.2087 | 0.00368 | 0.003358 | 140.8749 | 0.25975 | 8.4 | 0.003654 | 0.005449 | 0.005247 | 5e-05 | 0.001062 | 0.2672 | 1.3214 | 2.5479 | 101.15 | 20.65 | 17.618 | 110.3998 | 109.775 | 102.6019 | 0.004244 | 0.93957 | 0.022848 | 24.3178 | 0.18163 | 0.15452 | 0.034837 | 2.3835 | 2.3835 | 0.002697
2019-03-19 16:38 | 1553027907.7994 | 589 | 0.20254 | 0.005332 | 0.000186 | 101.8062 | 99.6591 | 113.4189 | 21.2088 | 0.003679 | 0.0034 | 140.7962 | 0.26048 | 8.4027 | 0.003707 | 0.005076 | 0.004866 | 4.8e-05 | 0.001065 | 0.26897 | 1.3067 | 2.5481 | 101.15 | 20.65 | 17.621 | 110.3967 | 111.0586 | 103.6039 | 0.004245 | 0.93707 | 0.022825 | 24.3576 | 0.19065 | 0.15496 | 0.035118 | 2.4003 | 2.4003 | 0.002686
2019-03-19 16:38 | 1553027908.8004 | 590 | 0.20261 | 0.005322 | 0.000186 | 101.7497 | 99.5502 | 113.49 | 21.2089 | 0.003645 | 0.003457 | 140.711 | 0.26035 | 8.4029 | 0.003798 | 0.004439 | 0.004312 | 4.9e-05 | 0.001067 | 0.27184 | 1.3214 | 2.5481 | 101.15 | 20.65 | 17.626 | 109.5546 | 113.2935 | 104.9902 | 0.004246 | 0.93364 | 0.02279 | 24.41 | 0.19548 | 0.15488 | 0.034698 | 2.3679 | 2.3679 | 0.002721
2019-03-19 16:38 | 1553027909.7999 | 591 | 0.20255 | 0.005313 | 0.000186 | 101.8293 | 99.4468 | 113.6133 | 21.2081 | 0.003707 | 0.003397 | 140.6081 | 0.25979 | 8.4028 | 0.003743 | 0.005163 | 0.004989 | 4.8e-05 | 0.00106 | 0.26969 | 1.3479 | 2.548 | 101.15 | 20.65 | 17.629 | 111.0688 | 111.942 | 103.5496 | 0.004247 | 0.93721 | 0.022846 | 24.3767 | 0.21176 | 0.15455 | 0.035088 | 2.4004 | 2.4004 | 0.002678
2019-03-19 16:38 | 1553027910.8005 | 592 | 0.20258 | 0.005308 | 0.000184 | 101.8575 | 99.6403 | 113.7081 | 21.2094 | 0.003709 | 0.003356 | 140.5136 | 0.2596 | 8.4028 | 0.003729 | 0.00576 | 0.005676 | 4.8e-05 | 0.001056 | 0.28351 | 1.358 | 2.5481 | 101.15 | 20.65 | 17.632 | 111.1208 | 111.5959 | 102.5602 | 0.004247 | 0.93968 | 0.022886 | 24.3548 | 0.19685 | 0.15444 | 0.034869 | 2.3897 | 2.3897 | 0.002688
2019-03-19 16:38 | 1553027911.7998 | 593 | 0.20269 | 0.005298 | 0.000182 | 101.9046 | 99.7458 | 113.5898 | 21.2088 | 0.003702 | 0.003414 | 140.405 | 0.25971 | 8.3992 | 0.003743 | 0.005427 | 0.00518 | 5.1e-05 | 0.001048 | 0.2453 | 1.3314 | 2.5481 | 101.15 | 20.65 | 17.635 | 110.9377 | 111.9332 | 103.9566 | 0.004248 | 0.93619 | 0.022831 | 24.3873 | 0.19152 | 0.1545 | 0.034223 | 2.3399 | 2.3399 | 0.002747
2019-03-19 16:39 | 1553027912.7996 | 594 | 0.20293 | 0.005288 | 0.000181 | 101.9343 | 99.5865 | 113.7119 | 21.2083 | 0.003702 | 0.003424 | 140.3086 | 0.25956 | 8.402 | 0.003689 | 0.005024 | 0.004952 | 5.1e-05 | 0.001042 | 0.24873 | 1.3409 | 2.548 | 101.15 | 20.65 | 17.635 | 110.9563 | 110.6321 | 104.2031 | 0.004248 | 0.93558 | 0.022836 | 24.4084 | 0.20842 | 0.15441 | 0.032827 | 2.2449 | 2.2449 | 0.002861
2019-03-19 16:39 | 1553027913.8007 | 595 | 0.20298 | 0.005268 | 0.00018 | 101.9283 | 99.7232 | 113.7196 | 21.2075 | 0.003673 | 0.003352 | 140.2448 | 0.25985 | 8.4021 | 0.003757 | 0.005315 | 0.005222 | 4.9e-05 | 0.001042 | 0.27721 | 1.3401 | 2.5481 | 101.15 | 20.65 | 17.632 | 110.2391 | 112.2832 | 102.4586 | 0.004247 | 0.93993 | 0.02289 | 24.3528 | 0.19563 | 0.15459 | 0.032532 | 2.23 | 2.23 | 0.002884
2019-03-19 16:39 | 1553027914.8001 | 596 | 0.20311 | 0.00524 | 0.000179 | 101.8968 | 99.7567 | 114.0961 | 21.207 | 0.003712 | 0.003387 | 140.1585 | 0.26079 | 8.4 | 0.003765 | 0.005312 | 0.005173 | 5.2e-05 | 0.001042 | 0.25841 | 1.315 | 2.5481 | 101.15 | 20.65 | 17.631 | 111.1972 | 112.4698 | 103.308 | 0.004247 | 0.93781 | 0.022902 | 24.4206 | 0.18986 | 0.15515 | 0.031781 | 2.1797 | 2.1797 | 0.002961
2019-03-19 16:39 | 1553027915.8008 | 597 | 0.20314 | 0.005206 | 0.000178 | 101.9022 | 99.6132 | 114.2869 | 21.2072 | 0.003737 | 0.003326 | 140.1024 | 0.26033 | 8.4003 | 0.003767 | 0.005429 | 0.00527 | 5.2e-05 | 0.00105 | 0.28528 | 1.3462 | 2.548 | 101.15 | 20.65 | 17.629 | 111.8061 | 112.5192 | 101.8172 | 0.004247 | 0.94154 | 0.022967 | 24.3926 | 0.20321 | 0.15487 | 0.031699 | 2.1802 | 2.1802 | 0.002955
2019-03-19 16:39 | 1553027916.7998 | 598 | 0.20319 | 0.005163 | 0.000177 | 101.8974 | 99.467 | 114.5123 | 21.2069 | 0.003704 | 0.003403 | 140.0239 | 0.26014 | 8.4023 | 0.003799 | 0.005449 | 0.005286 | 5e-05 | 0.001046 | 0.28119 | 1.3299 | 2.5482 | 101.15 | 20.65 | 17.625 | 110.9889 | 113.3049 | 103.6781 | 0.004246 | 0.93689 | 0.022932 | 24.4771 | 0.21593 | 0.15476 | 0.031441 | 2.1593 | 2.1593 | 0.002982
2019-03-19 16:39 | 1553027917.8003 | 599 | 0.20329 | 0.005106 | 0.000176 | 101.9562 | 99.7204 | 114.6378 | 21.2073 | 0.00375 | 0.003358 | 139.9443 | 0.25998 | 8.4046 | 0.003759 | 0.005099 | 0.004981 | 5.3e-05 | 0.001048 | 0.25481 | 1.307 | 2.548 | 101.15 | 20.65 | 17.622 | 112.1133 | 112.3296 | 102.5879 | 0.004245 | 0.93961 | 0.022978 | 24.4551 | 0.19833 | 0.15466 | 0.030925 | 2.1281 | 2.1281 | 0.003023
2019-03-19 16:39 | 1553027918.8 | 600 | 0.20333 | 0.005053 | 0.000176 | 101.9631 | 99.703 | 114.7092 | 21.208 | 0.003675 | 0.003404 | 139.8531 | 0.25953 | 8.4048 | 0.003855 | 0.005401 | 0.005326 | 5.1e-05 | 0.001044 | 0.24923 | 1.3041 | 2.5481 | 101.15 | 20.65 | 17.618 | 110.2821 | 114.6654 | 103.7005 | 0.004244 | 0.93683 | 0.022951 | 24.4989 | 0.2005 | 0.15439 | 0.030742 | 2.113 | 2.113 | 0.00304
2019-03-19 16:39 | 1553027919.799 | 601 | 0.20341 | 0.005009 | 0.000177 | 102.0132 | 99.5235 | 114.72 | 21.2079 | 0.003647 | 0.003357 | 139.7849 | 0.25955 | 8.4026 | 0.003884 | 0.005231 | 0.005082 | 5.2e-05 | 0.001042 | 0.25299 | 1.332 | 2.548 | 101.15 | 20.65 | 17.615 | 109.6158 | 115.3662 | 102.5783 | 0.004243 | 0.93963 | 0.022987 | 24.4635 | 0.22101 | 0.15441 | 0.030299 | 2.0857 | 2.0857 | 0.00308
2019-03-19 16:39 | 1553027920.8005 | 602 | 0.20344 | 0.004956 | 0.000177 | 101.9688 | 99.703 | 114.6752 | 21.2078 | 0.003676 | 0.003359 | 139.7015 | 0.26076 | 8.4041 | 0.003825 | 0.005236 | 0.005075 | 4.9e-05 | 0.001046 | 0.24978 | 1.3431 | 2.548 | 101.15 | 20.65 | 17.613 | 110.3009 | 113.9276 | 102.6174 | 0.004243 | 0.93953 | 0.022981 | 24.46 | 0.201 | 0.15513 | 0.03018 | 2.077 | 2.077 | 0.003107
2019-03-19 16:39 | 1553027921.8002 | 603 | 0.20356 | 0.00491 | 0.000178 | 101.9817 | 99.753 | 114.8587 | 21.207 | 0.003672 | 0.003347 | 139.6364 | 0.25972 | 8.4046 | 0.003823 | 0.005618 | 0.005522 | 5.3e-05 | 0.001048 | 0.28639 | 1.3534 | 2.548 | 101.15 | 20.65 | 17.611 | 110.2245 | 113.8944 | 102.3237 | 0.004242 | 0.94027 | 0.023008 | 24.47 | 0.19765 | 0.15451 | 0.029553 | 2.0361 | 2.0361 | 0.003157
2019-03-19 16:39 | 1553027922.7991 | 604 | 0.20362 | 0.004861 | 0.000178 | 102.0438 | 99.8865 | 115.0557 | 21.2065 | 0.003638 | 0.00334 | 139.5269 | 0.25949 | 8.4034 | 0.003777 | 0.005032 | 0.004876 | 4.8e-05 | 0.001051 | 0.2672 | 1.3322 | 2.5481 | 101.15 | 20.65 | 17.612 | 109.3903 | 112.7751 | 102.1646 | 0.004243 | 0.94066 | 0.023033 | 24.4858 | 0.19112 | 0.15437 | 0.029204 | 2.0141 | 2.0141 | 0.003188
2019-03-19 16:39 | 1553027923.7992 | 605 | 0.20362 | 0.004812 | 0.000179 | 101.9931 | 99.6369 | 114.8465 | 21.2064 | 0.003689 | 0.003352 | 139.4471 | 0.26 | 8.4044 | 0.003784 | 0.005768 | 0.005683 | 5e-05 | 0.00105 | 0.25713 | 1.3712 | 2.5481 | 101.15 | 20.65 | 17.62 | 110.6277 | 112.9449 | 102.4488 | 0.004245 | 0.93995 | 0.023003 | 24.4728 | 0.20906 | 0.15468 | 0.029309 | 2.0187 | 2.0187 | 0.003187
2019-03-19 16:39 | 1553027924.8003 | 606 | 0.20365 | 0.004753 | 0.00018 | 102.0267 | 99.3817 | 114.5165 | 21.207 | 0.003656 | 0.003384 | 139.365 | 0.2601 | 8.4029 | 0.003764 | 0.005266 | 0.005152 | 4.9e-05 | 0.001055 | 0.27472 | 1.3404 | 2.548 | 101.15 | 20.65 | 17.626 | 109.8207 | 112.4487 | 103.2279 | 0.004246 | 0.93801 | 0.022946 | 24.463 | 0.23495 | 0.15473 | 0.029183 | 2.005 | 2.005 | 0.00321
2019-03-19 16:39 | 1553027925.7997 | 607 | 0.2037 | 0.004699 | 0.00018 | 102.0372 | 99.4499 | 114.6698 | 21.2056 | 0.003626 | 0.003373 | 139.2773 | 0.25822 | 8.4027 | 0.003745 | 0.005492 | 0.005371 | 4.8e-05 | 0.001052 | 0.26576 | 1.3383 | 2.5481 | 101.15 | 20.65 | 17.631 | 109.0852 | 111.9939 | 102.9485 | 0.004247 | 0.93871 | 0.02297 | 24.4702 | 0.22973 | 0.15362 | 0.028943 | 1.9905 | 1.9905 | 0.00321
2019-03-19 16:39 | 1553027926.7994 | 608 | 0.20368 | 0.004646 | 0.000181 | 102.0883 | 99.4132 | 114.5052 | 21.2061 | 0.003731 | 0.003363 | 139.2133 | 0.25999 | 8.4043 | 0.003788 | 0.00518 | 0.005092 | 5e-05 | 0.001047 | 0.23634 | 1.309 | 2.548 | 101.15 | 20.65 | 17.638 | 111.6503 | 113.0369 | 102.7204 | 0.004249 | 0.93927 | 0.022961 | 24.4453 | 0.2375 | 0.15467 | 0.029109 | 2.0011 | 2.0011 | 0.003215
2019-03-19 16:39 | 1553027927.7995 | 609 | 0.2037 | 0.004604 | 0.000183 | 101.9706 | 99.5481 | 114.3909 | 21.2072 | 0.003638 | 0.003427 | 139.1285 | 0.26087 | 8.4048 | 0.003752 | 0.005419 | 0.00526 | 5e-05 | 0.001052 | 0.27505 | 1.3318 | 2.5479 | 101.15 | 20.65 | 17.64 | 109.38 | 112.1511 | 104.2671 | 0.004249 | 0.93542 | 0.022902 | 24.4833 | 0.21506 | 0.15519 | 0.029039 | 1.9911 | 1.9911 | 0.003242
2019-03-19 16:39 | 1553027928.7998 | 610 | 0.20376 | 0.004567 | 0.000184 | 101.973 | 99.3379 | 114.1163 | 21.2071 | 0.003688 | 0.003353 | 139.0442 | 0.25974 | 8.4058 | 0.003866 | 0.005579 | 0.005487 | 5.3e-05 | 0.001057 | 0.24099 | 1.3111 | 2.5478 | 101.15 | 20.65 | 17.64 | 110.6133 | 114.9351 | 102.4792 | 0.004249 | 0.93988 | 0.022929 | 24.3959 | 0.23418 | 0.15452 | 0.02874 | 1.9728 | 1.9728 | 0.003258
2019-03-19 16:39 | 1553027929.8006 | 611 | 0.20378 | 0.004528 | 0.000184 | 101.9949 | 99.4475 | 114.0398 | 21.2065 | 0.003676 | 0.003345 | 138.9715 | 0.26055 | 8.4012 | 0.003783 | 0.005121 | 0.005014 | 5.1e-05 | 0.001057 | 0.28064 | 1.3341 | 2.548 | 101.15 | 20.65 | 17.64 | 110.3147 | 112.907 | 102.2903 | 0.004249 | 0.94035 | 0.022927 | 24.3816 | 0.22624 | 0.155 | 0.028645 | 1.9661 | 1.9661 | 0.00328
2019-03-19 16:39 | 1553027930.8005 | 612 | 0.20382 | 0.004489 | 0.000186 | 101.9799 | 99.2512 | 114.1644 | 21.2053 | 0.003713 | 0.003317 | 138.9111 | 0.26061 | 8.4028 | 0.003783 | 0.005128 | 0.004951 | 5.1e-05 | 0.001061 | 0.29142 | 1.3849 | 2.5482 | 101.15 | 20.65 | 17.64 | 111.2152 | 112.9185 | 101.6089 | 0.004249 | 0.94206 | 0.022961 | 24.3727 | 0.24259 | 0.15504 | 0.028488 | 1.958 | 1.958 | 0.003294
2019-03-19 16:39 | 1553027931.7996 | 613 | 0.20382 | 0.004458 | 0.000188 | 102.0462 | 99.1981 | 114.3602 | 21.2055 | 0.00366 | 0.003279 | 138.8396 | 0.26046 | 8.4037 | 0.003793 | 0.00526 | 0.005045 | 5.1e-05 | 0.001058 | 0.26145 | 1.3883 | 2.5479 | 101.15 | 20.64 | 17.64 | 109.9124 | 113.1669 | 100.6837 | 0.004247 | 0.94439 | 0.023009 | 24.3635 | 0.25319 | 0.15495 | 0.028497 | 1.9627 | 1.9627 | 0.003284
2019-03-19 16:39 | 1553027932.8 | 614 | 0.20382 | 0.004432 | 0.00019 | 102.0534 | 99.1464 | 114.4987 | 21.2061 | 0.003619 | 0.00337 | 138.7728 | 0.25933 | 8.4025 | 0.003767 | 0.005206 | 0.005217 | 4.9e-05 | 0.001062 | 0.26792 | 1.369 | 2.5482 | 101.15 | 20.65 | 17.639 | 108.936 | 112.5305 | 102.8797 | 0.004249 | 0.93888 | 0.022955 | 24.4497 | 0.25849 | 0.15427 | 0.028525 | 1.9599 | 1.9599 | 0.003275
2019-03-19 16:39 | 1553027933.7988 | 615 | 0.20385 | 0.004402 | 0.000191 | 101.9841 | 99.1238 | 114.6573 | 21.205 | 0.003619 | 0.003336 | 138.701 | 0.25938 | 8.404 | 0.003822 | 0.004967 | 0.004874 | 4.7e-05 | 0.001059 | 0.286 | 1.3134 | 2.548 | 101.15 | 20.65 | 17.637 | 108.9185 | 113.8537 | 102.0642 | 0.004249 | 0.94092 | 0.022996 | 24.4401 | 0.25445 | 0.15431 | 0.028386 | 1.9537 | 1.9537 | 0.003286
2019-03-19 16:39 | 1553027934.7988 | 616 | 0.20381 | 0.004369 | 0.000192 | 102.0102 | 98.9115 | 114.6019 | 21.2061 | 0.003642 | 0.0033 | 138.6332 | 0.25964 | 8.4036 | 0.003743 | 0.004936 | 0.004831 | 5.1e-05 | 0.001059 | 0.25354 | 1.3727 | 2.548 | 101.15 | 20.65 | 17.633 | 109.4861 | 111.9408 | 101.1945 | 0.004248 | 0.9431 | 0.023017 | 24.4059 | 0.27592 | 0.15446 | 0.02868 | 1.9758 | 1.9758 | 0.003252
2019-03-19 16:39 | 1553027935.8002 | 617 | 0.20389 | 0.004351 | 0.000193 | 102.0483 | 98.8138 | 114.3994 | 21.2049 | 0.00363 | 0.0033 | 138.5616 | 0.25959 | 8.405 | 0.003722 | 0.005361 | 0.005242 | 4.8e-05 | 0.001063 | 0.27328 | 1.3584 | 2.548 | 101.15 | 20.65 | 17.63 | 109.1839 | 111.4162 | 101.1853 | 0.004247 | 0.94313 | 0.022997 | 24.384 | 0.28809 | 0.15443 | 0.028236 | 1.9434 | 1.9434 | 0.003306
2019-03-19 16:39 | 1553027936.7996 | 618 | 0.20396 | 0.004334 | 0.000194 | 102.051 | 98.968 | 114.3158 | 21.2046 | 0.00358 | 0.003302 | 138.4553 | 0.25994 | 8.4003 | 0.003701 | 0.005173 | 0.004997 | 4.8e-05 | 0.001065 | 0.23811 | 1.3736 | 2.5481 | 101.15 | 20.65 | 17.621 | 107.9835 | 110.9227 | 101.2438 | 0.004245 | 0.94298 | 0.022987 | 24.377 | 0.27439 | 0.15464 | 0.02784 | 1.9151 | 1.9151 | 0.003359
2019-03-19 16:39 | 1553027937.7999 | 619 | 0.20396 | 0.004322 | 0.000196 | 101.9592 | 99.0693 | 114.4869 | 21.2037 | 0.003589 | 0.003305 | 138.3954 | 0.25997 | 8.4041 | 0.003698 | 0.00525 | 0.005104 | 5e-05 | 0.001071 | 0.25553 | 1.3521 | 2.548 | 101.15 | 20.65 | 17.617 | 108.2016 | 110.85 | 101.3058 | 0.004244 | 0.94282 | 0.023002 | 24.3973 | 0.25718 | 0.15466 | 0.027834 | 1.9159 | 1.9159 | 0.003358
2019-03-19 16:39 | 1553027938.799 | 620 | 0.20402 | 0.004303 | 0.000196 | 101.9916 | 99.2824 | 114.9399 | 21.204 | 0.003667 | 0.003296 | 138.3112 | 0.26061 | 8.4042 | 0.003672 | 0.004885 | 0.004765 | 5.1e-05 | 0.001073 | 0.26808 | 1.357 | 2.548 | 101.15 | 20.65 | 17.614 | 110.0891 | 110.2097 | 101.1044 | 0.004243 | 0.94333 | 0.023054 | 24.4389 | 0.24081 | 0.15504 | 0.02747 | 1.8949 | 1.8949 | 0.003404
2019-03-19 16:39 | 1553027939.7994 | 621 | 0.20404 | 0.00428 | 0.000197 | 102.0258 | 99.1622 | 115.3469 | 21.2037 | 0.0037 | 0.003352 | 138.2236 | 0.25896 | 8.4052 | 0.003633 | 0.005235 | 0.00507 | 5e-05 | 0.001075 | 0.27096 | 1.3362 | 2.5481 | 101.15 | 20.65 | 17.609 | 110.8957 | 109.2709 | 102.45 | 0.004242 | 0.93995 | 0.023053 | 24.5261 | 0.25465 | 0.15406 | 0.027409 | 1.8906 | 1.8906 | 0.00339
2019-03-19 16:39 | 1553027940.7992 | 622 | 0.20404 | 0.004261 | 0.000198 | 102.0093 | 98.9306 | 115.0913 | 21.2042 | 0.003675 | 0.003314 | 138.1468 | 0.26002 | 8.4028 | 0.003733 | 0.005596 | 0.005414 | 5.1e-05 | 0.001067 | 0.27759 | 1.3116 | 2.548 | 101.15 | 20.65 | 17.608 | 110.273 | 111.7036 | 101.5285 | 0.004242 | 0.94226 | 0.023056 | 24.4688 | 0.27411 | 0.15469 | 0.027398 | 1.8901 | 1.8901 | 0.003405
2019-03-19 16:39 | 1553027941.7992 | 623 | 0.20404 | 0.004242 | 0.000199 | 101.9655 | 99.2673 | 114.9845 | 21.2037 | 0.003625 | 0.003347 | 138.0699 | 0.26053 | 8.4011 | 0.003657 | 0.004997 | 0.004907 | 5e-05 | 0.001058 | 0.27544 | 1.334 | 2.548 | 101.15 | 20.65 | 17.599 | 109.0724 | 109.8449 | 102.326 | 0.00424 | 0.94026 | 0.023021 | 24.4835 | 0.23988 | 0.15499 | 0.027416 | 1.8884 | 1.8884 | 0.003414
2019-03-19 16:39 | 1553027942.7994 | 624 | 0.20406 | 0.004234 | 0.000199 | 101.9226 | 99.3043 | 115.0653 | 21.2024 | 0.003627 | 0.0033 | 138.0194 | 0.25892 | 8.4032 | 0.003729 | 0.004549 | 0.004429 | 5e-05 | 0.001058 | 0.2959 | 1.3379 | 2.5481 | 101.15 | 20.65 | 17.592 | 109.1098 | 111.5922 | 101.1868 | 0.004238 | 0.94312 | 0.023064 | 24.4549 | 0.23278 | 0.15403 | 0.027305 | 1.8842 | 1.8842 | 0.003401
2019-03-19 16:39 | 1553027943.7997 | 625 | 0.20416 | 0.004212 | 0.000198 | 101.8944 | 99.0817 | 115.2526 | 21.2025 | 0.003625 | 0.003296 | 137.9438 | 0.26059 | 8.4048 | 0.003721 | 0.004818 | 0.0047 | 4.9e-05 | 0.00105 | 0.27041 | 1.3205 | 2.548 | 101.15 | 20.65 | 17.583 | 109.0641 | 111.4068 | 101.0871 | 0.004236 | 0.94337 | 0.023086 | 24.4716 | 0.25038 | 0.15503 | 0.026742 | 1.8471 | 1.8471 | 0.003492
2019-03-19 16:39 | 1553027944.8004 | 626 | 0.20426 | 0.004192 | 0.000197 | 101.9097 | 99.2207 | 115.6298 | 21.2013 | 0.003591 | 0.003271 | 137.8835 | 0.26039 | 8.4031 | 0.003729 | 0.004673 | 0.004562 | 4.7e-05 | 0.001045 | 0.27936 | 1.3855 | 2.5479 | 101.15 | 20.65 | 17.563 | 108.2338 | 111.5928 | 100.4974 | 0.004231 | 0.94486 | 0.023142 | 24.4922 | 0.23918 | 0.1549 | 0.026186 | 1.813 | 1.813 | 0.003554
2019-03-19 16:39 | 1553027945.7994 | 627 | 0.20439 | 0.004161 | 0.000196 | 101.8884 | 99.2827 | 115.9399 | 21.2022 | 0.003581 | 0.003311 | 137.8205 | 0.25989 | 8.4024 | 0.003719 | 0.004876 | 0.004705 | 4.8e-05 | 0.00105 | 0.27007 | 1.3801 | 2.5481 | 101.15 | 20.65 | 17.552 | 107.9977 | 111.3511 | 101.4482 | 0.004228 | 0.94246 | 0.023143 | 24.5562 | 0.23172 | 0.15461 | 0.025452 | 1.7621 | 1.7621 | 0.00365
2019-03-19 16:39 | 1553027946.8005 | 628 | 0.20445 | 0.00413 | 0.000195 | 101.9286 | 99.4492 | 116.1201 | 21.2018 | 0.003562 | 0.003282 | 137.7628 | 0.26069 | 8.4032 | 0.003744 | 0.005377 | 0.005237 | 5.3e-05 | 0.001049 | 0.26897 | 1.3616 | 2.5481 | 101.15 | 20.65 | 17.531 | 107.5491 | 111.9658 | 100.7476 | 0.004223 | 0.94423 | 0.023183 | 24.5523 | 0.22027 | 0.15508 | 0.025153 | 1.7444 | 1.7444 | 0.003698
2019-03-19 16:39 | 1553027947.7995 | 629 | 0.20447 | 0.004097 | 0.000194 | 101.9262 | 99.5968 | 116.1481 | 21.201 | 0.003611 | 0.003303 | 137.6934 | 0.25939 | 8.4006 | 0.003674 | 0.004995 | 0.004848 | 4.9e-05 | 0.001046 | 0.27776 | 1.364 | 2.5482 | 101.15 | 20.65 | 17.522 | 108.7165 | 110.2477 | 101.2497 | 0.004221 | 0.94296 | 0.02317 | 24.5718 | 0.20679 | 0.15431 | 0.025046 | 1.7361 | 1.7361 | 0.003698
2019-03-19 16:39 | 1553027948.7995 | 630 | 0.20453 | 0.004053 | 0.000194 | 101.9439 | 99.5879 | 116.0295 | 21.2009 | 0.003649 | 0.003296 | 137.6482 | 0.26007 | 8.4044 | 0.003736 | 0.004928 | 0.004822 | 5e-05 | 0.001045 | 0.31686 | 1.3425 | 2.5481 | 101.15 | 20.65 | 17.515 | 109.6482 | 111.776 | 101.096 | 0.004219 | 0.94335 | 0.023163 | 24.5542 | 0.20914 | 0.15471 | 0.024762 | 1.7158 | 1.7158 | 0.003751
2019-03-19 16:39 | 1553027949.799 | 631 | 0.20464 | 0.004004 | 0.000193 | 101.9274 | 99.6478 | 116.1171 | 21.2008 | 0.003576 | 0.003198 | 137.6012 | 0.25901 | 8.401 | 0.00378 | 0.005396 | 0.005251 | 5.2e-05 | 0.001046 | 0.26808 | 1.3901 | 2.548 | 101.15 | 20.65 | 17.515 | 107.8717 | 112.8366 | 98.7193 | 0.004219 | 0.94938 | 0.023246 | 24.4853 | 0.20231 | 0.15409 | 0.024119 | 1.677 | 1.677 | 0.003822
2019-03-19 16:39 | 1553027950.8001 | 632 | 0.20477 | 0.003955 | 0.000193 | 101.9025 | 99.6238 | 116.349 | 21.2012 | 0.003613 | 0.003244 | 137.5312 | 0.26001 | 8.3998 | 0.003895 | 0.005508 | 0.005486 | 4.6e-05 | 0.001041 | 0.29717 | 1.358 | 2.5482 | 101.15 | 20.65 | 17.493 | 108.7744 | 115.6293 | 99.8209 | 0.004214 | 0.94658 | 0.023235 | 24.546 | 0.20228 | 0.15468 | 0.023455 | 1.6299 | 1.6299 | 0.003948
2019-03-19 16:39 | 1553027951.7997 | 633 | 0.20487 | 0.003906 | 0.000192 | 101.889 | 99.8855 | 116.2384 | 21.2013 | 0.003579 | 0.003209 | 137.4654 | 0.25979 | 8.4051 | 0.003889 | 0.005097 | 0.004961 | 5.2e-05 | 0.001036 | 0.26073 | 1.3621 | 2.5482 | 101.15 | 20.65 | 17.486 | 107.9385 | 115.4997 | 98.985 | 0.004212 | 0.9487 | 0.02325 | 24.5069 | 0.17763 | 0.15455 | 0.022873 | 1.5904 | 1.5904 | 0.004043
2019-03-19 16:39 | 1553027952.7998 | 634 | 0.20494 | 0.003849 | 0.000193 | 101.9301 | 100.3835 | 116.1187 | 21.2018 | 0.003643 | 0.003211 | 137.4084 | 0.25914 | 8.4032 | 0.003872 | 0.005562 | 0.005402 | 5.1e-05 | 0.001028 | 0.2636 | 1.3292 | 2.5481 | 101.15 | 20.64 | 17.479 | 109.4984 | 115.0715 | 99.0442 | 0.004208 | 0.94855 | 0.023236 | 24.4962 | 0.13676 | 0.15416 | 0.0225 | 1.5633 | 1.5633 | 0.004102
2019-03-19 16:39 | 1553027953.7999 | 635 | 0.20503 | 0.003786 | 0.000195 | 101.8611 | 100.2201 | 116.142 | 21.2021 | 0.003494 | 0.003221 | 137.3581 | 0.2591 | 8.4026 | 0.003951 | 0.005393 | 0.005241 | 5.2e-05 | 0.001028 | 0.26089 | 1.2892 | 2.5481 | 101.15 | 20.64 | 17.47 | 105.8921 | 117.0002 | 99.2892 | 0.004206 | 0.94793 | 0.023231 | 24.5067 | 0.14527 | 0.15414 | 0.022073 | 1.5331 | 1.5331 | 0.004183
2019-03-19 16:39 | 1553027954.7989 | 636 | 0.20506 | 0.003728 | 0.000196 | 101.8788 | 99.9715 | 116.2917 | 21.2007 | 0.003489 | 0.003232 | 137.316 | 0.25896 | 8.4025 | 0.003913 | 0.005395 | 0.005299 | 5.2e-05 | 0.001028 | 0.26305 | 1.3177 | 2.5482 | 101.15 | 20.64 | 17.468 | 105.7704 | 116.0673 | 99.5436 | 0.004205 | 0.94728 | 0.023238 | 24.5309 | 0.16904 | 0.15406 | 0.021949 | 1.5248 | 1.5248 | 0.004203
2019-03-19 16:39 | 1553027955.7995 | 637 | 0.20508 | 0.003667 | 0.000198 | 101.8242 | 100.2081 | 116.3126 | 21.2016 | 0.003508 | 0.003293 | 137.2764 | 0.25918 | 8.4018 | 0.003875 | 0.005226 | 0.005162 | 5.1e-05 | 0.001033 | 0.26161 | 1.3707 | 2.5481 | 101.15 | 20.64 | 17.468 | 106.2158 | 115.1415 | 101.0141 | 0.004205 | 0.94356 | 0.023194 | 24.5814 | 0.1431 | 0.15419 | 0.02194 | 1.5212 | 1.5212 | 0.004217
2019-03-19 16:39 | 1553027956.7994 | 638 | 0.20522 | 0.00361 | 0.0002 | 101.8254 | 100.1287 | 116.3556 | 21.2 | 0.003499 | 0.003168 | 137.2266 | 0.2593 | 8.4046 | 0.003846 | 0.00499 | 0.004839 | 5.3e-05 | 0.001035 | 0.2625 | 1.3449 | 2.5481 | 101.15 | 20.64 | 17.47 | 105.9994 | 114.4482 | 98.0053 | 0.004206 | 0.95121 | 0.023292 | 24.4869 | 0.1503 | 0.15426 | 0.02112 | 1.4701 | 1.4701 | 0.004365
2019-03-19 16:39 | 1553027957.8002 | 639 | 0.20529 | 0.003549 | 0.000202 | 101.8626 | 100.1931 | 116.249 | 21.2009 | 0.003536 | 0.003237 | 137.1636 | 0.25949 | 8.4014 | 0.003832 | 0.00478 | 0.004691 | 5.4e-05 | 0.001036 | 0.27201 | 1.3387 | 2.5482 | 101.15 | 20.64 | 17.472 | 106.8968 | 114.1145 | 99.6623 | 0.004206 | 0.94698 | 0.02323 | 24.5303 | 0.14782 | 0.15437 | 0.020789 | 1.4429 | 1.4429 | 0.004451
2019-03-19 16:39 | 1553027958.8001 | 640 | 0.20533 | 0.003492 | 0.000205 | 101.8401 | 100.1989 | 116.2912 | 21.2004 | 0.003508 | 0.003238 | 137.1175 | 0.25905 | 8.4003 | 0.003862 | 0.005067 | 0.004965 | 5.2e-05 | 0.001037 | 0.27096 | 1.3331 | 2.5481 | 101.15 | 20.64 | 17.472 | 106.2368 | 114.8281 | 99.6775 | 0.004206 | 0.94694 | 0.023233 | 24.5352 | 0.14532 | 0.15411 | 0.020594 | 1.4294 | 1.4294 | 0.004485
2019-03-19 16:39 | 1553027959.7991 | 641 | 0.20534 | 0.003427 | 0.000208 | 101.8803 | 100.4301 | 116.1701 | 21.2005 | 0.003546 | 0.003231 | 137.0618 | 0.2591 | 8.4026 | 0.003889 | 0.005602 | 0.005445 | 5.2e-05 | 0.001035 | 0.27273 | 1.323 | 2.5481 | 101.15 | 20.64 | 17.47 | 107.1538 | 115.5005 | 99.5175 | 0.004206 | 0.94735 | 0.023226 | 24.5172 | 0.12824 | 0.15414 | 0.020653 | 1.4329 | 1.4329 | 0.004475
2019-03-19 16:39 | 1553027960.7995 | 642 | 0.20534 | 0.003367 | 0.000213 | 101.8425 | 99.9646 | 116.7194 | 21.199 | 0.003508 | 0.003227 | 137.0184 | 0.25903 | 8.4044 | 0.003868 | 0.005197 | 0.005086 | 5.3e-05 | 0.001035 | 0.27975 | 1.3473 | 2.5479 | 101.15 | 20.64 | 17.466 | 106.2211 | 114.9746 | 99.4178 | 0.004205 | 0.9476 | 0.023284 | 24.5718 | 0.16647 | 0.1541 | 0.020699 | 1.4394 | 1.4394 | 0.004453
2019-03-19 16:39 | 1553027961.7993 | 643 | 0.20535 | 0.003318 | 0.000218 | 101.8155 | 99.5396 | 117.1473 | 21.1996 | 0.003519 | 0.003163 | 136.9954 | 0.25987 | 8.4031 | 0.003832 | 0.005407 | 0.005295 | 5.3e-05 | 0.00104 | 0.29446 | 1.3726 | 2.5481 | 101.15 | 20.64 | 17.458 | 106.4956 | 114.0921 | 97.866 | 0.004203 | 0.95156 | 0.023376 | 24.5655 | 0.20221 | 0.1546 | 0.0207 | 1.4449 | 1.4449 | 0.004451
2019-03-19 16:39 | 1553027962.8003 | 644 | 0.20534 | 0.003274 | 0.000223 | 101.8581 | 99.4221 | 117.528 | 21.199 | 0.003513 | 0.003151 | 136.9611 | 0.25977 | 8.4011 | 0.003792 | 0.004619 | 0.00456 | 5.5e-05 | 0.001034 | 0.26377 | 1.3741 | 2.5482 | 101.15 | 20.64 | 17.453 | 106.3572 | 113.1303 | 97.5811 | 0.004202 | 0.9523 | 0.023423 | 24.5959 | 0.21651 | 0.15454 | 0.020791 | 1.4539 | 1.4539 | 0.004422
2019-03-19 16:39 | 1553027963.8003 | 645 | 0.20536 | 0.003241 | 0.00023 | 101.8326 | 99.2156 | 117.5968 | 21.1989 | 0.003552 | 0.00315 | 136.9133 | 0.25943 | 8.4032 | 0.003847 | 0.0059 | 0.005653 | 5.2e-05 | 0.001041 | 0.28854 | 1.353 | 2.548 | 101.15 | 20.64 | 17.444 | 107.2863 | 114.4732 | 97.5698 | 0.0042 | 0.95232 | 0.02343 | 24.6027 | 0.23287 | 0.15433 | 0.02073 | 1.4496 | 1.4496 | 0.004429
2019-03-19 16:39 | 1553027964.7988 | 646 | 0.20535 | 0.003215 | 0.000237 | 101.7776 | 99.0074 | 117.4322 | 21.1986 | 0.003465 | 0.003159 | 136.8391 | 0.2594 | 8.4049 | 0.003847 | 0.00487 | 0.004771 | 5.3e-05 | 0.001046 | 0.29662 | 1.3647 | 2.548 | 101.15 | 20.64 | 17.44 | 105.1704 | 114.4729 | 97.7678 | 0.004199 | 0.95182 | 0.023407 | 24.5921 | 0.24684 | 0.15432 | 0.020823 | 1.4543 | 1.4543 | 0.004414
2019-03-19 16:39 | 1553027965.7995 | 647 | 0.20562 | 0.003198 | 0.000245 | 101.6855 | 98.608 | 117.547 | 21.1974 | 0.003449 | 0.003147 | 136.7837 | 0.26055 | 8.4043 | 0.00383 | 0.004834 | 0.004692 | 5.1e-05 | 0.001043 | 0.27721 | 1.3516 | 2.5481 | 101.15 | 20.64 | 17.438 | 104.7893 | 114.0604 | 97.4884 | 0.004198 | 0.95253 | 0.023427 | 24.5948 | 0.27489 | 0.155 | 0.019199 | 1.3407 | 1.3407 | 0.00481
2019-03-19 16:39 | 1553027966.7996 | 648 | 0.20598 | 0.003173 | 0.000252 | 101.7626 | 99.1889 | 118.023 | 21.1982 | 0.003493 | 0.003147 | 136.7448 | 0.26042 | 8.4044 | 0.003815 | 0.0056 | 0.00545 | 5.4e-05 | 0.001044 | 0.26034 | 1.344 | 2.548 | 101.15 | 20.64 | 17.438 | 105.856 | 113.6811 | 97.4846 | 0.004198 | 0.95254 | 0.023475 | 24.6445 | 0.22913 | 0.15492 | 0.017044 | 1.1909 | 1.1909 | 0.005412
2019-03-19 16:39 | 1553027967.7985 | 649 | 0.20625 | 0.003139 | 0.000259 | 101.7455 | 99.9924 | 118.3106 | 21.1978 | 0.003559 | 0.003067 | 136.7012 | 0.25934 | 8.4018 | 0.003765 | 0.005855 | 0.00567 | 4.9e-05 | 0.001044 | 0.26842 | 1.3258 | 2.548 | 101.15 | 20.64 | 17.437 | 107.4514 | 112.4625 | 95.5601 | 0.004198 | 0.95752 | 0.023565 | 24.6103 | 0.15547 | 0.15428 | 0.015428 | 1.0804 | 1.0804 | 0.00594
2019-03-19 16:39 | 1553027968.799 | 650 | 0.20643 | 0.003081 | 0.000265 | 101.7404 | 100.527 | 118.4455 | 21.1981 | 0.003423 | 0.003133 | 136.6846 | 0.25977 | 8.4027 | 0.003773 | 0.004483 | 0.004354 | 5.4e-05 | 0.001042 | 0.26537 | 1.3521 | 2.5481 | 101.15 | 20.63 | 17.437 | 104.1594 | 112.6634 | 97.1553 | 0.004195 | 0.95339 | 0.023527 | 24.6776 | 0.10732 | 0.15454 | 0.014452 | 1.0092 | 1.0092 | 0.00637
2019-03-19 16:39 | 1553027969.7996 | 651 | 0.20655 | 0.00301 | 0.000271 | 101.7137 | 100.9897 | 118.9704 | 21.1976 | 0.003408 | 0.003095 | 136.6588 | 0.26026 | 8.4031 | 0.003741 | 0.005331 | 0.005181 | 5.2e-05 | 0.00104 | 0.2656 | 1.3047 | 2.548 | 101.15 | 20.64 | 17.441 | 103.8011 | 111.8882 | 96.2211 | 0.004199 | 0.9558 | 0.023609 | 24.701 | 0.063899 | 0.15483 | 0.013772 | 0.96405 | 0.96405 | 0.006681
2019-03-19 16:39 | 1553027970.7987 | 652 | 0.2067 | 0.002911 | 0.000276 | 101.7963 | 100.9753 | 118.8955 | 21.1974 | 0.003428 | 0.003164 | 136.6323 | 0.25981 | 8.4031 | 0.003731 | 0.005122 | 0.004948 | 5.1e-05 | 0.00104 | 0.27223 | 1.329 | 2.548 | 101.15 | 20.64 | 17.447 | 104.2774 | 111.6392 | 97.9031 | 0.0042 | 0.95147 | 0.023548 | 24.7493 | 0.072427 | 0.15456 | 0.013015 | 0.90765 | 0.90765 | 0.007084
2019-03-19 16:40 | 1553027971.7998 | 653 | 0.20684 | 0.002799 | 0.00028 | 101.7407 | 101.2267 | 118.818 | 21.1979 | 0.003442 | 0.003071 | 136.6017 | 0.25965 | 8.4024 | 0.003674 | 0.00561 | 0.005466 | 5e-05 | 0.001044 | 0.25874 | 1.3518 | 2.5481 | 101.15 | 20.63 | 17.462 | 104.6111 | 110.2636 | 95.6543 | 0.004201 | 0.95727 | 0.023612 | 24.6662 | 0.045307 | 0.15447 | 0.012295 | 0.85866 | 0.85866 | 0.007484
2019-03-19 16:40 | 1553027972.7992 | 654 | 0.20696 | 0.002682 | 0.000283 | 101.7344 | 101.115 | 118.7978 | 21.1965 | 0.00344 | 0.003045 | 136.5799 | 0.25983 | 8.4031 | 0.003684 | 0.004273 | 0.004147 | 5.3e-05 | 0.001047 | 0.2724 | 1.3378 | 2.5481 | 101.15 | 20.64 | 17.47 | 104.5705 | 110.4887 | 95.0101 | 0.004206 | 0.95895 | 0.023631 | 24.6425 | 0.054624 | 0.15457 | 0.011724 | 0.81851 | 0.81851 | 0.007856
2019-03-19 16:40 | 1553027973.7998 | 655 | 0.20705 | 0.002566 | 0.000285 | 101.6864 | 101.1133 | 118.8305 | 21.197 | 0.003342 | 0.003096 | 136.5573 | 0.26013 | 8.4006 | 0.003587 | 0.00528 | 0.005132 | 5.3e-05 | 0.001049 | 0.27295 | 1.3737 | 2.5481 | 101.15 | 20.64 | 17.479 | 102.1929 | 108.1312 | 96.2446 | 0.004208 | 0.95574 | 0.023595 | 24.6872 | 0.050553 | 0.15475 | 0.01135 | 0.79054 | 0.79054 | 0.008143
2019-03-19 16:40 | 1553027974.7994 | 656 | 0.20711 | 0.002452 | 0.000288 | 101.6165 | 101.0366 | 119.046 | 21.1969 | 0.003373 | 0.003006 | 136.5515 | 0.25928 | 8.4027 | 0.003649 | 0.00495 | 0.004827 | 5.2e-05 | 0.001046 | 0.26377 | 1.3735 | 2.548 | 101.15 | 20.64 | 17.496 | 102.947 | 109.6419 | 94.0751 | 0.004212 | 0.96139 | 0.023686 | 24.6369 | 0.051189 | 0.15425 | 0.011087 | 0.77465 | 0.77465 | 0.008283
2019-03-19 16:40 | 1553027975.7992 | 657 | 0.20724 | 0.002351 | 0.000291 | 101.6954 | 101.0592 | 119.0842 | 21.1973 | 0.003371 | 0.003014 | 136.546 | 0.25906 | 8.4015 | 0.003684 | 0.005082 | 0.004955 | 5.5e-05 | 0.001042 | 0.28672 | 1.3962 | 2.548 | 101.15 | 20.64 | 17.504 | 102.9072 | 110.5052 | 94.268 | 0.004214 | 0.96088 | 0.023683 | 24.6473 | 0.056133 | 0.15411 | 0.010438 | 0.7281 | 0.7281 | 0.008805
2019-03-19 16:40 | 1553027976.8005 | 658 | 0.20729 | 0.002248 | 0.000294 | 101.6069 | 101.0709 | 119.2567 | 21.1969 | 0.003357 | 0.003062 | 136.5341 | 0.25939 | 8.4027 | 0.00363 | 0.005601 | 0.005385 | 5.4e-05 | 0.001034 | 0.27975 | 1.3654 | 2.5482 | 101.15 | 20.63 | 17.515 | 102.5606 | 109.195 | 95.42 | 0.004214 | 0.95788 | 0.023663 | 24.7038 | 0.047312 | 0.15431 | 0.010244 | 0.71352 | 0.71352 | 0.008997
2019-03-19 16:40 | 1553027977.799 | 659 | 0.20744 | 0.002149 | 0.000297 | 101.6441 | 101.1318 | 119.5987 | 21.1967 | 0.003321 | 0.003048 | 136.5414 | 0.25945 | 8.4025 | 0.003653 | 0.005634 | 0.005579 | 5.1e-05 | 0.001034 | 0.25155 | 1.3832 | 2.5479 | 101.15 | 20.63 | 17.519 | 101.6852 | 109.7522 | 95.0822 | 0.004215 | 0.95876 | 0.023708 | 24.7279 | 0.045194 | 0.15435 | 0.009475 | 0.65969 | 0.65969 | 0.009733
2019-03-19 16:40 | 1553027978.7991 | 660 | 0.20741 | 0.002051 | 0.0003 | 101.5865 | 101.1438 | 119.8264 | 21.1972 | 0.003328 | 0.002997 | 136.5117 | 0.25918 | 8.4015 | 0.003664 | 0.005486 | 0.005311 | 5.6e-05 | 0.001036 | 0.3063 | 1.4192 | 2.5481 | 101.15 | 20.63 | 17.52 | 101.8554 | 110.0002 | 93.8665 | 0.004215 | 0.96193 | 0.02377 | 24.7105 | 0.039062 | 0.15418 | 0.00975 | 0.68095 | 0.68095 | 0.009419
2019-03-19 16:40 | 1553027979.7993 | 661 | 0.20743 | 0.001968 | 0.000303 | 101.6402 | 101.2253 | 119.6555 | 21.1965 | 0.003313 | 0.002955 | 136.4846 | 0.25967 | 8.4038 | 0.003699 | 0.005174 | 0.005116 | 5.1e-05 | 0.001037 | 0.26305 | 1.3905 | 2.548 | 101.15 | 20.63 | 17.521 | 101.5084 | 110.8563 | 92.8401 | 0.004216 | 0.96463 | 0.023786 | 24.6583 | 0.036585 | 0.15448 | 0.009756 | 0.68168 | 0.68168 | 0.009427
2019-03-19 16:40 | 1553027980.7983 | 662 | 0.20759 | 0.001885 | 0.000305 | 101.5934 | 101.3096 | 119.6344 | 21.1959 | 0.003268 | 0.002961 | 136.4589 | 0.25941 | 8.4044 | 0.003662 | 0.005456 | 0.005303 | 5.2e-05 | 0.00104 | 0.29319 | 1.378 | 2.5481 | 101.15 | 20.63 | 17.519 | 100.4026 | 109.9588 | 92.9943 | 0.004215 | 0.96422 | 0.023779 | 24.6614 | 0.025022 | 0.15432 | 0.00889 | 0.61933 | 0.61933 | 0.010366
2019-03-19 16:40 | 1553027981.7993 | 663 | 0.20767 | 0.001811 | 0.000307 | 101.609 | 101.5449 | 119.8081 | 21.1968 | 0.00331 | 0.002985 | 136.4169 | 0.26059 | 8.4025 | 0.003676 | 0.004974 | 0.004796 | 5.3e-05 | 0.00104 | 0.27505 | 1.3492 | 2.5481 | 101.15 | 20.63 | 17.511 | 101.4152 | 110.2964 | 93.5804 | 0.004213 | 0.96268 | 0.023777 | 24.699 | 0.005647 | 0.15503 | 0.008491 | 0.5906 | 0.5906 | 0.01092
2019-03-19 16:40 | 1553027982.7993 | 664 | 0.20777 | 0.001733 | 0.000307 | 101.5502 | 101.327 | 119.9609 | 21.1958 | 0.003226 | 0.002934 | 136.3823 | 0.26031 | 8.406 | 0.00374 | 0.005306 | 0.005147 | 5.5e-05 | 0.001044 | 0.26504 | 1.3178 | 2.5478 | 101.15 | 20.63 | 17.506 | 99.4007 | 111.8674 | 92.3498 | 0.004212 | 0.96593 | 0.023833 | 24.6732 | 0.019675 | 0.15486 | 0.00802 | 0.55811 | 0.55811 | 0.011543
2019-03-19 16:40 | 1553027983.7986 | 665 | 0.20786 | 0.001653 | 0.000307 | 101.5439 | 101.4048 | 120.2541 | 21.1959 | 0.003222 | 0.002934 | 136.3647 | 0.26007 | 8.404 | 0.003703 | 0.005892 | 0.005732 | 5.2e-05 | 0.001046 | 0.2756 | 1.3294 | 2.548 | 101.15 | 20.63 | 17.501 | 99.2894 | 110.9465 | 92.3538 | 0.004211 | 0.96591 | 0.023861 | 24.7035 | 0.012259 | 0.15471 | 0.00756 | 0.52568 | 0.52568 | 0.012243
2019-03-19 16:40 | 1553027984.7995 | 666 | 0.20795 | 0.001592 | 0.000307 | 101.5484 | 101.4808 | 120.2184 | 21.1969 | 0.003235 | 0.00291 | 136.3389 | 0.26044 | 8.4033 | 0.003689 | 0.004584 | 0.004474 | 5.1e-05 | 0.001046 | 0.28136 | 1.3293 | 2.5481 | 101.15 | 20.63 | 17.493 | 99.6181 | 110.6169 | 91.7721 | 0.004209 | 0.96745 | 0.023877 | 24.6802 | 0.005952 | 0.15494 | 0.007106 | 0.49334 | 0.49334 | 0.013065
2019-03-19 16:40 | 1553027985.7999 | 667 | 0.20803 | 0.001515 | 0.000308 | 101.5124 | 101.4904 | 120.1508 | 21.1961 | 0.003278 | 0.002946 | 136.3182 | 0.25963 | 8.4042 | 0.003698 | 0.004938 | 0.00481 | 5.5e-05 | 0.001049 | 0.27168 | 1.3135 | 2.548 | 101.15 | 20.63 | 17.49 | 100.6532 | 110.837 | 92.6324 | 0.004208 | 0.96518 | 0.023842 | 24.7023 | 0.001934 | 0.15446 | 0.006689 | 0.46259 | 0.46259 | 0.01389
2019-03-19 16:40 | 1553027986.7986 | 668 | 0.20804 | 0.001449 | 0.000309 | 101.4655 | 101.7017 | 119.7274 | 21.1955 | 0.003226 | 0.002951 | 136.2967 | 0.25994 | 8.4014 | 0.003613 | 0.005284 | 0.005173 | 4.7e-05 | 0.001048 | 0.29302 | 1.3633 | 2.548 | 101.15 | 20.63 | 17.487 | 99.391 | 108.761 | 92.7422 | 0.004207 | 0.96489 | 0.023797 | 24.6624 | -0.020796 | 0.15464 | 0.006715 | 0.4635 | 0.4635 | 0.013879
2019-03-19 16:40 | 1553027987.7996 | 669 | 0.20808 | 0.00138 | 0.00031 | 101.4478 | 101.4661 | 119.6966 | 21.195 | 0.003208 | 0.002871 | 136.2582 | 0.25972 | 8.4003 | 0.003651 | 0.004939 | 0.004778 | 4.8e-05 | 0.001046 | 0.24475 | 1.3399 | 2.548 | 101.15 | 20.63 | 17.484 | 98.953 | 109.6899 | 90.8181 | 0.004207 | 0.96999 | 0.023856 | 24.5944 | -0.00161 | 0.15451 | 0.006562 | 0.45364 | 0.45364 | 0.014169
2019-03-19 16:40 | 1553027988.7997 | 670 | 0.20808 | 0.001317 | 0.00031 | 101.4463 | 101.3017 | 119.7738 | 21.1955 | 0.003212 | 0.002933 | 136.2391 | 0.26038 | 8.403 | 0.003664 | 0.005347 | 0.005184 | 5e-05 | 0.001051 | 0.27223 | 1.3263 | 2.548 | 101.15 | 20.63 | 17.483 | 99.0624 | 110.0184 | 92.3292 | 0.004206 | 0.96598 | 0.023815 | 24.6533 | 0.012762 | 0.1549 | 0.006621 | 0.45705 | 0.45705 | 0.014099
2019-03-19 16:40 | 1553027989.8001 | 671 | 0.20806 | 0.00127 | 0.00031 | 101.4388 | 101.2257 | 119.7356 | 21.1957 | 0.003206 | 0.002928 | 136.2351 | 0.26014 | 8.4026 | 0.003642 | 0.005298 | 0.005189 | 5e-05 | 0.001048 | 0.29695 | 1.3367 | 2.5481 | 101.15 | 20.63 | 17.482 | 98.9027 | 109.4823 | 92.2073 | 0.004206 | 0.9663 | 0.023815 | 24.6453 | 0.018816 | 0.15476 | 0.006801 | 0.46998 | 0.46998 | 0.013698
2019-03-19 16:40 | 1553027990.7988 | 672 | 0.20809 | 0.001218 | 0.000311 | 101.4652 | 101.5147 | 119.6041 | 21.1958 | 0.003187 | 0.002974 | 136.2417 | 0.26016 | 8.4057 | 0.003616 | 0.005252 | 0.005124 | 4.9e-05 | 0.001049 | 0.27759 | 1.3163 | 2.548 | 101.15 | 20.63 | 17.481 | 98.4581 | 108.8424 | 93.297 | 0.004206 | 0.96343 | 0.023766 | 24.6684 | -0.004361 | 0.15477 | 0.006721 | 0.46331 | 0.46331 | 0.013897
2019-03-19 16:40 | 1553027991.7988 | 673 | 0.20806 | 0.00117 | 0.000312 | 101.4178 | 101.4709 | 119.5278 | 21.1953 | 0.003195 | 0.002888 | 136.2408 | 0.2602 | 8.4018 | 0.003638 | 0.004594 | 0.004478 | 5.2e-05 | 0.001042 | 0.28727 | 1.348 | 2.548 | 101.15 | 20.63 | 17.481 | 98.6325 | 109.3715 | 91.2234 | 0.004206 | 0.96891 | 0.023826 | 24.5907 | -0.004679 | 0.15479 | 0.006927 | 0.4792 | 0.4792 | 0.013438
2019-03-19 16:40 | 1553027992.7999 | 674 | 0.20804 | 0.001134 | 0.000313 | 101.3974 | 101.2918 | 119.7921 | 21.1958 | 0.003241 | 0.002872 | 136.2321 | 0.25997 | 8.4035 | 0.003533 | 0.004806 | 0.004717 | 5e-05 | 0.00104 | 0.24314 | 1.3391 | 2.5481 | 101.15 | 20.63 | 17.484 | 99.7474 | 106.8384 | 90.8565 | 0.004207 | 0.96989 | 0.023865 | 24.6055 | 0.009325 | 0.15466 | 0.00714 | 0.49516 | 0.49516 | 0.012993
2019-03-19 16:40 | 1553027993.7999 | 675 | 0.20809 | 0.001104 | 0.000313 | 101.3854 | 101.0774 | 119.8468 | 21.1944 | 0.003196 | 0.002834 | 136.2235 | 0.2594 | 8.4015 | 0.00361 | 0.004909 | 0.004751 | 5e-05 | 0.001048 | 0.27312 | 1.332 | 2.5481 | 101.15 | 20.63 | 17.486 | 98.6582 | 108.6865 | 89.9329 | 0.004207 | 0.97235 | 0.0239 | 24.5798 | 0.027218 | 0.15432 | 0.006844 | 0.47456 | 0.47456 | 0.013528
2019-03-19 16:40 | 1553027994.7999 | 676 | 0.20811 | 0.001073 | 0.000314 | 101.3317 | 100.9099 | 120.2139 | 21.1946 | 0.003139 | 0.002915 | 136.2407 | 0.26025 | 8.4045 | 0.003639 | 0.005183 | 0.005065 | 5.1e-05 | 0.001046 | 0.27057 | 1.3607 | 2.5481 | 101.15 | 20.63 | 17.49 | 97.2906 | 109.4008 | 91.8881 | 0.004208 | 0.96715 | 0.023873 | 24.6836 | 0.03731 | 0.15482 | 0.006798 | 0.47068 | 0.47068 | 0.013684
2019-03-19 16:40 | 1553027995.798 | 677 | 0.20817 | 0.001061 | 0.000315 | 101.2513 | 100.9397 | 120.3386 | 21.1953 | 0.003115 | 0.002898 | 136.2322 | 0.25959 | 8.4006 | 0.003609 | 0.00531 | 0.005157 | 5.1e-05 | 0.001048 | 0.25371 | 1.3244 | 2.548 | 101.15 | 20.63 | 17.493 | 96.7051 | 108.6638 | 91.4672 | 0.004209 | 0.96826 | 0.023899 | 24.6822 | 0.027568 | 0.15443 | 0.006429 | 0.44457 | 0.44457 | 0.014451
2019-03-19 16:40 | 1553027996.7981 | 678 | 0.20825 | 0.001042 | 0.000315 | 101.2552 | 101.1445 | 120.5407 | 21.1949 | 0.003144 | 0.002889 | 136.2242 | 0.25949 | 8.4047 | 0.003658 | 0.004515 | 0.004506 | 4.9e-05 | 0.001046 | 0.26377 | 1.3299 | 2.5481 | 101.15 | 20.63 | 17.494 | 97.4155 | 109.8696 | 91.252 | 0.004209 | 0.96884 | 0.023926 | 24.6956 | 0.009782 | 0.15437 | 0.005963 | 0.41146 | 0.41146 | 0.015607
2019-03-19 16:40 | 1553027997.7981 | 679 | 0.20831 | 0.001018 | 0.000316 | 101.2291 | 101.1575 | 120.4656 | 21.1941 | 0.003103 | 0.002823 | 136.2427 | 0.25988 | 8.4043 | 0.003694 | 0.005521 | 0.005366 | 4.5e-05 | 0.001042 | 0.262 | 1.349 | 2.5481 | 101.15 | 20.63 | 17.498 | 96.4142 | 110.7332 | 89.6577 | 0.00421 | 0.97309 | 0.023971 | 24.6339 | 0.006324 | 0.1546 | 0.005617 | 0.38714 | 0.38714 | 0.016613
2019-03-19 16:40 | 1553027998.7991 | 680 | 0.20827 | 0.000997 | 0.000314 | 101.2123 | 100.9866 | 120.6212 | 21.194 | 0.003119 | 0.00289 | 136.2198 | 0.2594 | 8.4013 | 0.003642 | 0.005505 | 0.005348 | 5e-05 | 0.001051 | 0.28622 | 1.2998 | 2.5481 | 101.15 | 20.63 | 17.5 | 96.8096 | 109.4634 | 91.2737 | 0.00421 | 0.96878 | 0.023933 | 24.7046 | 0.019964 | 0.15432 | 0.00587 | 0.40489 | 0.40489 | 0.015855
2019-03-19 16:40 | 1553027999.7992 | 681 | 0.20839 | 0.000978 | 0.000313 | 101.2075 | 101.1757 | 120.5958 | 21.1927 | 0.003072 | 0.00282 | 136.212 | 0.26016 | 8.4028 | 0.003619 | 0.005109 | 0.004986 | 4.5e-05 | 0.001052 | 0.2656 | 1.3097 | 2.5481 | 101.15 | 20.63 | 17.502 | 95.671 | 108.9135 | 89.5976 | 0.004211 | 0.97325 | 0.023986 | 24.6451 | 0.00281 | 0.15477 | 0.005186 | 0.35637 | 0.35637 | 0.018067
2019-03-19 16:40 | 1553028000.7998 | 682 | 0.20841 | 0.00094 | 0.00031 | 101.166 | 101.1966 | 120.6916 | 21.1929 | 0.003069 | 0.002818 | 136.1914 | 0.25895 | 8.4041 | 0.003647 | 0.004276 | 0.004197 | 5.3e-05 | 0.001052 | 0.26073 | 1.2915 | 2.5481 | 101.15 | 20.63 | 17.503 | 95.6017 | 109.6025 | 89.5368 | 0.004211 | 0.97342 | 0.023997 | 24.6529 | -0.002697 | 0.15405 | 0.005102 | 0.3506 | 0.3506 | 0.018279
2019-03-19 16:40 | 1553028001.7993 | 683 | 0.20848 | 0.000914 | 0.000307 | 101.0919 | 100.9606 | 120.7334 | 21.1919 | 0.003085 | 0.002788 | 136.1674 | 0.25863 | 8.4013 | 0.003674 | 0.005273 | 0.005165 | 4.9e-05 | 0.001055 | 0.26001 | 1.3014 | 2.5479 | 101.15 | 20.63 | 17.505 | 95.9866 | 110.2364 | 88.8264 | 0.004212 | 0.97533 | 0.024025 | 24.633 | 0.011628 | 0.15386 | 0.004757 | 0.32629 | 0.32629 | 0.019616
2019-03-19 16:40 | 1553028002.7984 | 684 | 0.20852 | 0.000879 | 0.000305 | 101.1456 | 101.1558 | 120.7824 | 21.1926 | 0.003092 | 0.002815 | 136.1728 | 0.25862 | 8.4029 | 0.003595 | 0.004945 | 0.004842 | 4.9e-05 | 0.001054 | 0.30596 | 1.3637 | 2.548 | 101.15 | 20.63 | 17.509 | 96.1433 | 108.3325 | 89.4647 | 0.004213 | 0.97361 | 0.024009 | 24.6597 | -0.000899 | 0.15385 | 0.004558 | 0.31179 | 0.31179 | 0.020527
2019-03-19 16:40 | 1553028003.7995 | 685 | 0.20851 | 0.000846 | 0.000301 | 101.1216 | 101.053 | 120.5925 | 21.1926 | 0.003082 | 0.002807 | 136.1663 | 0.25979 | 8.4017 | 0.003613 | 0.00509 | 0.004934 | 4.7e-05 | 0.001053 | 0.27759 | 1.3271 | 2.548 | 101.15 | 20.63 | 17.512 | 95.9043 | 108.7652 | 89.2724 | 0.004213 | 0.97413 | 0.023996 | 24.6337 | 0.006068 | 0.15455 | 0.004635 | 0.31735 | 0.31735 | 0.020259
2019-03-19 16:40 | 1553028004.7986 | 686 | 0.20857 | 0.00082 | 0.000299 | 101.0307 | 100.8969 | 120.4357 | 21.1933 | 0.003044 | 0.002795 | 136.142 | 0.25989 | 8.4024 | 0.003694 | 0.005059 | 0.004892 | 4.8e-05 | 0.001051 | 0.26217 | 1.3444 | 2.5481 | 101.15 | 20.63 | 17.516 | 94.9944 | 110.734 | 88.9887 | 0.004214 | 0.97489 | 0.02399 | 24.6081 | 0.011855 | 0.15461 | 0.004351 | 0.29686 | 0.29686 | 0.021666
2019-03-19 16:40 | 1553028005.7985 | 687 | 0.20853 | 0.000783 | 0.000297 | 101.0649 | 101.0585 | 120.643 | 21.1918 | 0.003062 | 0.002763 | 136.1299 | 0.25994 | 8.4025 | 0.003608 | 0.004701 | 0.004585 | 5.1e-05 | 0.001054 | 0.26737 | 1.3266 | 2.548 | 101.15 | 20.62 | 17.521 | 95.4297 | 108.6383 | 88.2132 | 0.004213 | 0.97698 | 0.024037 | 24.6029 | 0.000564 | 0.15464 | 0.00465 | 0.3192 | 0.3192 | 0.020153
2019-03-19 16:40 | 1553028006.7986 | 688 | 0.20857 | 0.00076 | 0.000295 | 101.0211 | 100.7852 | 120.8629 | 21.1923 | 0.003039 | 0.002765 | 136.1133 | 0.26014 | 8.4023 | 0.003566 | 0.004659 | 0.004522 | 5.1e-05 | 0.001051 | 0.26648 | 1.3619 | 2.548 | 101.15 | 20.62 | 17.524 | 94.8683 | 107.6184 | 88.2794 | 0.004214 | 0.9768 | 0.024056 | 24.6275 | 0.020908 | 0.15476 | 0.004413 | 0.30243 | 0.30243 | 0.021287
2019-03-19 16:40 | 1553028007.7987 | 689 | 0.20857 | 0.000731 | 0.000294 | 100.9422 | 100.926 | 121.0047 | 21.1918 | 0.003061 | 0.002742 | 136.0978 | 0.25977 | 8.4032 | 0.003622 | 0.004663 | 0.004534 | 5e-05 | 0.001049 | 0.24762 | 1.337 | 2.5481 | 101.15 | 20.62 | 17.528 | 95.3969 | 108.9733 | 87.7041 | 0.004215 | 0.97836 | 0.02409 | 24.6224 | 0.001433 | 0.15454 | 0.004437 | 0.30468 | 0.30468 | 0.0211
2019-03-19 16:40 | 1553028008.7987 | 690 | 0.2086 | 0.000703 | 0.000292 | 100.9623 | 100.9822 | 120.6519 | 21.1913 | 0.003089 | 0.002772 | 136.0942 | 0.25925 | 8.4024 | 0.003569 | 0.005141 | 0.004969 | 4.8e-05 | 0.001049 | 0.26825 | 1.2846 | 2.5479 | 101.15 | 20.62 | 17.529 | 96.0747 | 107.6869 | 88.4431 | 0.004215 | 0.97636 | 0.02403 | 24.6116 | -0.001762 | 0.15423 | 0.00429 | 0.29338 | 0.29338 | 0.021869
2019-03-19 16:40 | 1553028009.7987 | 691 | 0.20861 | 0.000688 | 0.000289 | 100.892 | 100.8883 | 120.6224 | 21.1917 | 0.003009 | 0.002778 | 136.0982 | 0.25866 | 8.4033 | 0.00365 | 0.00504 | 0.004934 | 4.9e-05 | 0.001043 | 0.23435 | 1.3416 | 2.5482 | 101.15 | 20.62 | 17.528 | 94.1476 | 109.6733 | 88.5771 | 0.004215 | 0.976 | 0.024022 | 24.6132 | 0.000331 | 0.15387 | 0.004269 | 0.29196 | 0.29196 | 0.021925
2019-03-19 16:40 | 1553028010.7998 | 692 | 0.20861 | 0.000666 | 0.000288 | 100.9653 | 100.8154 | 120.8017 | 21.1912 | 0.003001 | 0.002798 | 136.0989 | 0.26035 | 8.4021 | 0.003564 | 0.005598 | 0.005381 | 5.2e-05 | 0.001047 | 0.27201 | 1.3767 | 2.548 | 101.15 | 20.62 | 17.527 | 93.9514 | 107.5717 | 89.06 | 0.004214 | 0.9747 | 0.024024 | 24.6479 | 0.01329 | 0.15488 | 0.004322 | 0.29586 | 0.29586 | 0.021777
2019-03-19 16:40 | 1553028011.7989 | 693 | 0.20862 | 0.00065 | 0.000287 | 100.8092 | 100.6828 | 121.0439 | 21.1902 | 0.003016 | 0.002782 | 136.1217 | 0.26021 | 8.4042 | 0.00359 | 0.005171 | 0.005117 | 5e-05 | 0.001047 | 0.22052 | 1.3162 | 2.5479 | 101.15 | 20.62 | 17.526 | 94.3144 | 108.1976 | 88.6786 | 0.004214 | 0.97572 | 0.024061 | 24.6596 | 0.011222 | 0.1548 | 0.004237 | 0.29022 | 0.29022 | 0.022188
2019-03-19 16:40 | 1553028012.7979 | 694 | 0.20861 | 0.000636 | 0.000285 | 100.8146 | 100.6349 | 120.8113 | 21.1907 | 0.003005 | 0.002737 | 136.098 | 0.2592 | 8.4018 | 0.003573 | 0.004468 | 0.004388 | 5.3e-05 | 0.001046 | 0.26665 | 1.3114 | 2.548 | 101.15 | 20.62 | 17.53 | 94.0549 | 107.798 | 87.5882 | 0.004215 | 0.97867 | 0.024074 | 24.5987 | 0.015962 | 0.15419 | 0.004339 | 0.29787 | 0.29787 | 0.021535
2019-03-19 16:40 | 1553028013.798 | 695 | 0.20862 | 0.000621 | 0.000284 | 100.7486 | 100.766 | 120.9029 | 21.1898 | 0.002972 | 0.002753 | 136.0863 | 0.25984 | 8.4036 | 0.003564 | 0.00521 | 0.005011 | 5e-05 | 0.001048 | 0.2521 | 1.2955 | 2.5481 | 101.15 | 20.62 | 17.531 | 93.2434 | 107.5632 | 87.9784 | 0.004215 | 0.97762 | 0.02407 | 24.6214 | -0.001549 | 0.15458 | 0.004302 | 0.29521 | 0.29521 | 0.021783
2019-03-19 16:40 | 1553028014.799 | 696 | 0.20862 | 0.000607 | 0.000282 | 100.6757 | 100.5691 | 120.9925 | 21.1903 | 0.003006 | 0.002693 | 136.1031 | 0.2592 | 8.4036 | 0.003605 | 0.005207 | 0.005114 | 4.9e-05 | 0.001048 | 0.28407 | 1.3554 | 2.5481 | 101.15 | 20.62 | 17.532 | 94.0858 | 108.5579 | 86.5352 | 0.004216 | 0.98154 | 0.024127 | 24.5812 | 0.009472 | 0.1542 | 0.00432 | 0.29735 | 0.29735 | 0.021573
2019-03-19 16:40 | 1553028015.7981 | 697 | 0.20864 | 0.000597 | 0.000281 | 100.6571 | 100.4085 | 120.8108 | 21.19 | 0.002975 | 0.002725 | 136.0825 | 0.25914 | 8.403 | 0.003526 | 0.005021 | 0.004835 | 5.3e-05 | 0.001051 | 0.25984 | 1.3285 | 2.548 | 101.15 | 20.62 | 17.535 | 93.3158 | 106.6517 | 87.3058 | 0.004216 | 0.97944 | 0.024084 | 24.589 | 0.022117 | 0.15416 | 0.004198 | 0.28807 | 0.28807 | 0.022263
2019-03-19 16:40 | 1553028016.7991 | 698 | 0.20866 | 0.00059 | 0.000277 | 100.6415 | 100.6129 | 120.7008 | 21.1897 | 0.003006 | 0.002745 | 136.0689 | 0.25935 | 8.4011 | 0.003519 | 0.00539 | 0.005284 | 4.9e-05 | 0.001048 | 0.24906 | 1.3461 | 2.5481 | 101.15 | 20.62 | 17.537 | 94.079 | 106.4732 | 87.7887 | 0.004217 | 0.97813 | 0.024056 | 24.5943 | 0.002534 | 0.15429 | 0.004087 | 0.27986 | 0.27986 | 0.022934
2019-03-19 16:40 | 1553028017.7996 | 699 | 0.20867 | 0.000585 | 0.000274 | 100.5847 | 100.5465 | 120.8019 | 21.1892 | 0.002937 | 0.002741 | 136.0485 | 0.25906 | 8.403 | 0.003557 | 0.005078 | 0.004953 | 5.2e-05 | 0.001051 | 0.28943 | 1.3718 | 2.5481 | 101.15 | 20.62 | 17.541 | 92.413 | 107.3949 | 87.6804 | 0.004218 | 0.97842 | 0.02407 | 24.6009 | 0.0034 | 0.15412 | 0.004078 | 0.27954 | 0.27954 | 0.022935
2019-03-19 16:40 | 1553028018.7982 | 700 | 0.20868 | 0.000573 | 0.000271 | 100.5754 | 100.4571 | 121.0021 | 21.1898 | 0.002998 | 0.002729 | 136.0488 | 0.25918 | 8.4017 | 0.003437 | 0.005044 | 0.004909 | 5.2e-05 | 0.001052 | 0.24707 | 1.3716 | 2.548 | 101.15 | 20.62 | 17.543 | 93.8873 | 104.4823 | 87.4037 | 0.004218 | 0.97918 | 0.024099 | 24.6119 | 0.010529 | 0.15418 | 0.004023 | 0.27604 | 0.27604 | 0.023235
2019-03-19 16:40 | 1553028019.7996 | 701 | 0.20868 | 0.000569 | 0.000268 | 100.5526 | 100.6708 | 120.9329 | 21.1893 | 0.002878 | 0.002704 | 136.0318 | 0.25875 | 8.4032 | 0.003511 | 0.004136 | 0.004052 | 4.8e-05 | 0.001047 | 0.25785 | 1.3327 | 2.5481 | 101.15 | 20.62 | 17.547 | 90.9783 | 106.2754 | 86.8014 | 0.004219 | 0.98081 | 0.024113 | 24.5842 | -0.010508 | 0.15393 | 0.004044 | 0.27794 | 0.27794 | 0.023039
2019-03-19 16:40 | 1553028020.7994 | 702 | 0.20868 | 0.000558 | 0.000265 | 100.4797 | 100.4612 | 120.7226 | 21.1897 | 0.002978 | 0.002712 | 136.0154 | 0.26035 | 8.4015 | 0.003527 | 0.005058 | 0.00492 | 5.1e-05 | 0.001054 | 0.3063 | 1.3529 | 2.548 | 101.15 | 20.62 | 17.557 | 93.3999 | 106.6868 | 87.0001 | 0.004222 | 0.98027 | 0.024085 | 24.5696 | 0.001645 | 0.15488 | 0.004021 | 0.27616 | 0.27616 | 0.023331
2019-03-19 16:40 | 1553028021.7984 | 703 | 0.20869 | 0.000546 | 0.000262 | 100.4857 | 100.4294 | 120.5641 | 21.1899 | 0.002957 | 0.002691 | 136.0006 | 0.25983 | 8.4066 | 0.003527 | 0.005025 | 0.004914 | 5e-05 | 0.001049 | 0.28008 | 1.3649 | 2.548 | 101.15 | 20.62 | 17.563 | 92.8901 | 106.6789 | 86.4795 | 0.004223 | 0.98169 | 0.024087 | 24.5358 | 0.005016 | 0.15457 | 0.004034 | 0.27727 | 0.27727 | 0.023191
2019-03-19 16:40 | 1553028022.7985 | 704 | 0.20869 | 0.000544 | 0.000261 | 100.4776 | 100.2506 | 120.8521 | 21.1891 | 0.00293 | 0.002735 | 135.9971 | 0.26027 | 8.4054 | 0.003455 | 0.004694 | 0.004542 | 4.7e-05 | 0.001044 | 0.2589 | 1.3476 | 2.5479 | 101.15 | 20.62 | 17.57 | 92.2478 | 104.9172 | 87.5397 | 0.004225 | 0.97881 | 0.02408 | 24.6012 | 0.020231 | 0.15484 | 0.004031 | 0.27704 | 0.27704 | 0.02325
2019-03-19 16:40 | 1553028023.7996 | 705 | 0.2087 | 0.000538 | 0.000258 | 100.414 | 100.2578 | 121.0061 | 21.189 | 0.002932 | 0.00267 | 135.9866 | 0.26012 | 8.4019 | 0.003465 | 0.005311 | 0.005205 | 5.2e-05 | 0.001045 | 0.2589 | 1.3665 | 2.548 | 101.15 | 20.62 | 17.581 | 92.2993 | 105.1704 | 85.99 | 0.004227 | 0.98303 | 0.024147 | 24.564 | 0.013924 | 0.15475 | 0.003954 | 0.27243 | 0.27243 | 0.02363
2019-03-19 16:40 | 1553028024.7995 | 706 | 0.20869 | 0.000535 | 0.000256 | 100.4296 | 100.3273 | 120.8383 | 21.1891 | 0.002884 | 0.002736 | 135.961 | 0.25931 | 8.4029 | 0.003489 | 0.005278 | 0.005113 | 5.2e-05 | 0.001048 | 0.26073 | 1.3488 | 2.5481 | 101.15 | 20.61 | 17.586 | 91.1314 | 105.7528 | 87.578 | 0.004226 | 0.9787 | 0.024077 | 24.6011 | 0.009113 | 0.15427 | 0.004057 | 0.27926 | 0.27926 | 0.02298
2019-03-19 16:40 | 1553028025.799 | 707 | 0.20871 | 0.000531 | 0.000254 | 100.384 | 100.0252 | 120.9686 | 21.1884 | 0.002873 | 0.002715 | 135.9645 | 0.25936 | 8.4029 | 0.003514 | 0.005232 | 0.005164 | 4.8e-05 | 0.001049 | 0.27383 | 1.383 | 2.5481 | 101.15 | 20.61 | 17.596 | 90.8555 | 106.35 | 87.0645 | 0.004228 | 0.9801 | 0.024107 | 24.5969 | 0.032022 | 0.1543 | 0.003932 | 0.27064 | 0.27064 | 0.023717
2019-03-19 16:40 | 1553028026.7976 | 708 | 0.20872 | 0.000518 | 0.000251 | 100.3975 | 100.2992 | 120.9916 | 21.1898 | 0.002894 | 0.002714 | 135.9761 | 0.25895 | 8.4032 | 0.003504 | 0.00524 | 0.005071 | 5.2e-05 | 0.001048 | 0.26128 | 1.2914 | 2.548 | 101.15 | 20.61 | 17.599 | 91.3705 | 106.1177 | 87.0345 | 0.004229 | 0.98018 | 0.024111 | 24.5982 | 0.008757 | 0.15405 | 0.003872 | 0.26645 | 0.26645 | 0.024051
2019-03-19 16:40 | 1553028027.7977 | 709 | 0.20872 | 0.000514 | 0.000248 | 100.314 | 100.3821 | 120.9512 | 21.1885 | 0.002938 | 0.002704 | 135.9678 | 0.2591 | 8.4024 | 0.00355 | 0.00447 | 0.004419 | 4.8e-05 | 0.001047 | 0.25752 | 1.31 | 2.548 | 101.15 | 20.61 | 17.6 | 92.4374 | 107.2445 | 86.7866 | 0.004229 | 0.98085 | 0.024115 | 24.5856 | -0.006067 | 0.15414 | 0.003901 | 0.2688 | 0.2688 | 0.023855
2019-03-19 16:40 | 1553028028.7977 | 710 | 0.20871 | 0.000512 | 0.000245 | 100.2453 | 100.0913 | 120.6993 | 21.189 | 0.002917 | 0.002659 | 135.9569 | 0.26046 | 8.4022 | 0.003625 | 0.00491 | 0.004795 | 4.7e-05 | 0.001048 | 0.25194 | 1.3011 | 2.548 | 101.15 | 20.61 | 17.604 | 91.9296 | 109.065 | 85.709 | 0.00423 | 0.9838 | 0.024126 | 24.5232 | 0.01375 | 0.15495 | 0.003965 | 0.27375 | 0.27375 | 0.023546
2019-03-19 16:40 | 1553028029.7978 | 711 | 0.20872 | 0.000511 | 0.000242 | 100.2657 | 100.2595 | 121.001 | 21.1892 | 0.002877 | 0.002711 | 135.9483 | 0.25938 | 8.4011 | 0.003447 | 0.004808 | 0.004693 | 4.7e-05 | 0.001052 | 0.26001 | 1.346 | 2.548 | 101.15 | 20.62 | 17.606 | 90.9705 | 104.745 | 86.9738 | 0.004233 | 0.98034 | 0.024114 | 24.5971 | 0.000556 | 0.1543 | 0.003879 | 0.26751 | 0.26751 | 0.023996
2019-03-19 16:40 | 1553028030.7979 | 712 | 0.20872 | 0.000508 | 0.000239 | 100.2504 | 100.202 | 121.2538 | 21.1885 | 0.002956 | 0.002669 | 135.9315 | 0.25938 | 8.4018 | 0.00351 | 0.005643 | 0.00545 | 4.9e-05 | 0.001058 | 0.262 | 1.3992 | 2.5481 | 101.15 | 20.62 | 17.61 | 92.8637 | 106.2645 | 85.9614 | 0.004234 | 0.98311 | 0.024173 | 24.5881 | 0.004325 | 0.15431 | 0.003884 | 0.26878 | 0.26878 | 0.023883
2019-03-19 16:40 | 1553028031.798 | 713 | 0.20875 | 0.000504 | 0.000238 | 100.1778 | 99.9441 | 121.3188 | 21.1879 | 0.002898 | 0.002663 | 135.9031 | 0.25993 | 8.404 | 0.003616 | 0.005215 | 0.005147 | 5e-05 | 0.001056 | 0.23147 | 1.3733 | 2.548 | 101.15 | 20.62 | 17.61 | 91.4639 | 108.8346 | 85.7994 | 0.004234 | 0.98355 | 0.024185 | 24.5891 | 0.020894 | 0.15463 | 0.003711 | 0.25635 | 0.25635 | 0.025094
2019-03-19 16:41 | 1553028032.799 | 714 | 0.20878 | 0.000497 | 0.000234 | 100.1538 | 100.1776 | 120.8146 | 21.1874 | 0.002888 | 0.002676 | 135.883 | 0.25983 | 8.4028 | 0.003616 | 0.005555 | 0.005429 | 4.8e-05 | 0.001057 | 0.23866 | 1.3209 | 2.5481 | 101.15 | 20.62 | 17.61 | 91.2345 | 108.831 | 86.1181 | 0.004234 | 0.98268 | 0.024124 | 24.5489 | -0.00213 | 0.15457 | 0.003571 | 0.24575 | 0.24575 | 0.026165
2019-03-19 16:41 | 1553028033.799 | 715 | 0.20876 | 0.000494 | 0.00023 | 100.0965 | 100.1208 | 120.7705 | 21.1876 | 0.002863 | 0.002656 | 135.8615 | 0.25901 | 8.4024 | 0.003427 | 0.005414 | 0.005416 | 5.1e-05 | 0.001054 | 0.25249 | 1.3298 | 2.548 | 101.15 | 20.62 | 17.609 | 90.6242 | 104.2497 | 85.6374 | 0.004234 | 0.984 | 0.024135 | 24.528 | -0.002173 | 0.15408 | 0.003673 | 0.25347 | 0.25347 | 0.025288
2019-03-19 16:41 | 1553028034.7981 | 716 | 0.20879 | 0.000488 | 0.000226 | 100.0878 | 99.9646 | 120.9864 | 21.187 | 0.00284 | 0.002636 | 135.8319 | 0.25906 | 8.4029 | 0.003513 | 0.005331 | 0.005268 | 5e-05 | 0.001052 | 0.27704 | 1.379 | 2.5481 | 101.15 | 20.62 | 17.609 | 90.0727 | 106.3268 | 85.1601 | 0.004234 | 0.98531 | 0.024173 | 24.5336 | 0.011013 | 0.15412 | 0.003526 | 0.24342 | 0.24342 | 0.026338
2019-03-19 16:41 | 1553028035.7982 | 717 | 0.2088 | 0.000484 | 0.000223 | 100.0689 | 100.0526 | 121.0744 | 21.1859 | 0.002859 | 0.002648 | 135.8253 | 0.25912 | 8.4014 | 0.00358 | 0.005039 | 0.004899 | 4.9e-05 | 0.001052 | 0.26985 | 1.3513 | 2.548 | 101.15 | 20.62 | 17.61 | 90.5372 | 107.9547 | 85.457 | 0.004234 | 0.98449 | 0.024172 | 24.5527 | 0.001451 | 0.15415 | 0.00348 | 0.24026 | 0.24026 | 0.02669
2019-03-19 16:41 | 1553028036.7982 | 718 | 0.20878 | 0.00048 | 0.00022 | 100.1055 | 99.967 | 121.1502 | 21.1862 | 0.002829 | 0.002592 | 135.8168 | 0.25997 | 8.4043 | 0.003574 | 0.005458 | 0.005355 | 4.8e-05 | 0.001058 | 0.26161 | 1.3198 | 2.548 | 101.15 | 20.62 | 17.609 | 89.807 | 107.8101 | 84.1091 | 0.004234 | 0.98821 | 0.024225 | 24.5141 | 0.01238 | 0.15466 | 0.003593 | 0.24922 | 0.24922 | 0.025815
2019-03-19 16:41 | 1553028037.7983 | 719 | 0.20881 | 0.000476 | 0.000217 | 100.0337 | 99.9807 | 121.0162 | 21.1866 | 0.002894 | 0.002636 | 135.7962 | 0.25977 | 8.4044 | 0.003574 | 0.004643 | 0.004494 | 5.1e-05 | 0.001062 | 0.27776 | 1.3387 | 2.5478 | 101.15 | 20.62 | 17.611 | 91.3752 | 107.8248 | 85.1525 | 0.004235 | 0.98533 | 0.024176 | 24.5363 | 0.004744 | 0.15454 | 0.003422 | 0.23639 | 0.23639 | 0.027195
2019-03-19 16:41 | 1553028038.7983 | 720 | 0.2088 | 0.000471 | 0.000214 | 100.0737 | 99.8975 | 121.1599 | 21.1861 | 0.002846 | 0.002634 | 135.7938 | 0.26012 | 8.4032 | 0.003531 | 0.004833 | 0.004686 | 5.2e-05 | 0.001063 | 0.27489 | 1.321 | 2.5481 | 101.15 | 20.62 | 17.616 | 90.2125 | 106.7605 | 85.1217 | 0.004236 | 0.98541 | 0.024192 | 24.5498 | 0.015761 | 0.15475 | 0.003509 | 0.24313 | 0.24313 | 0.026478
2019-03-19 16:41 | 1553028039.7984 | 721 | 0.20882 | 0.000467 | 0.000211 | 100.0614 | 99.9293 | 121.2237 | 21.1854 | 0.002841 | 0.00269 | 135.7765 | 0.25998 | 8.4009 | 0.003468 | 0.005064 | 0.004993 | 4.7e-05 | 0.001059 | 0.24674 | 1.2947 | 2.5479 | 101.15 | 20.62 | 17.616 | 90.0953 | 105.2385 | 86.4658 | 0.004236 | 0.98173 | 0.024153 | 24.6023 | 0.011809 | 0.15466 | 0.003405 | 0.23532 | 0.23532 | 0.027341
2019-03-19 16:41 | 1553028040.7998 | 722 | 0.20881 | 0.000465 | 0.000208 | 99.9716 | 99.9478 | 121.3751 | 21.1853 | 0.002868 | 0.002659 | 135.779 | 0.25946 | 8.4023 | 0.003441 | 0.005533 | 0.005358 | 4.5e-05 | 0.00106 | 0.27616 | 1.329 | 2.5481 | 101.15 | 20.62 | 17.619 | 90.732 | 104.5935 | 85.7047 | 0.004236 | 0.98381 | 0.024194 | 24.5916 | 0.002129 | 0.15435 | 0.00344 | 0.2385 | 0.2385 | 0.026923
2019-03-19 16:41 | 1553028041.7985 | 723 | 0.20882 | 0.000459 | 0.000205 | 99.9038 | 99.8523 | 121.4054 | 21.1859 | 0.002838 | 0.002668 | 135.7872 | 0.25974 | 8.4018 | 0.003495 | 0.005479 | 0.005445 | 4.9e-05 | 0.001056 | 0.25138 | 1.3245 | 2.5482 | 101.15 | 20.62 | 17.62 | 90.0121 | 105.906 | 85.9331 | 0.004237 | 0.98319 | 0.024189 | 24.6025 | 0.004615 | 0.15452 | 0.003394 | 0.23526 | 0.23526 | 0.027324
2019-03-19 16:41 | 1553028042.7985 | 724 | 0.20882 | 0.000459 | 0.000201 | 99.8609 | 99.6721 | 121.5915 | 21.1844 | 0.002831 | 0.00261 | 135.7709 | 0.25908 | 8.4043 | 0.00355 | 0.004855 | 0.004751 | 4.6e-05 | 0.001056 | 0.30182 | 1.3505 | 2.548 | 101.15 | 20.62 | 17.621 | 89.8551 | 107.239 | 84.5332 | 0.004237 | 0.98703 | 0.024255 | 24.5733 | 0.016923 | 0.15413 | 0.003404 | 0.23687 | 0.23687 | 0.027069
2019-03-19 16:41 | 1553028043.7986 | 725 | 0.20882 | 0.000455 | 0.000198 | 99.7907 | 99.619 | 121.5702 | 21.1848 | 0.002878 | 0.002615 | 135.7828 | 0.25971 | 8.4042 | 0.00346 | 0.005224 | 0.005118 | 5.1e-05 | 0.001052 | 0.25697 | 1.3425 | 2.5479 | 101.15 | 20.62 | 17.62 | 90.9763 | 105.0577 | 84.6452 | 0.004237 | 0.98672 | 0.024249 | 24.575 | 0.015397 | 0.1545 | 0.003448 | 0.2402 | 0.2402 | 0.026758
2019-03-19 16:41 | 1553028044.7987 | 726 | 0.20883 | 0.000449 | 0.000195 | 99.6907 | 99.6458 | 121.4533 | 21.1848 | 0.002863 | 0.002626 | 135.7744 | 0.26027 | 8.4007 | 0.003436 | 0.00429 | 0.004147 | 5.1e-05 | 0.001056 | 0.25321 | 1.3188 | 2.5481 | 101.15 | 20.62 | 17.62 | 90.6292 | 104.4586 | 84.9262 | 0.004237 | 0.98595 | 0.024228 | 24.5728 | 0.004036 | 0.15483 | 0.003376 | 0.23494 | 0.23494 | 0.027416
2019-03-19 16:41 | 1553028045.7987 | 727 | 0.20882 | 0.000443 | 0.000191 | 99.6481 | 99.5245 | 121.4244 | 21.1843 | 0.002784 | 0.002607 | 135.7685 | 0.26024 | 8.4021 | 0.003541 | 0.005225 | 0.005042 | 4.8e-05 | 0.001051 | 0.27759 | 1.3082 | 2.548 | 101.15 | 20.61 | 17.62 | 88.7167 | 107.0057 | 84.4621 | 0.004234 | 0.98723 | 0.02424 | 24.554 | 0.011102 | 0.15481 | 0.003429 | 0.23916 | 0.23916 | 0.026929
2019-03-19 16:41 | 1553028046.7977 | 728 | 0.20884 | 0.000438 | 0.000187 | 99.625 | 99.4355 | 121.3559 | 21.1843 | 0.002842 | 0.002632 | 135.7565 | 0.25957 | 8.4022 | 0.003526 | 0.004658 | 0.004589 | 4.6e-05 | 0.001052 | 0.27273 | 1.32 | 2.548 | 101.15 | 20.61 | 17.619 | 90.1185 | 106.6524 | 85.0591 | 0.004234 | 0.98559 | 0.024213 | 24.5675 | 0.017034 | 0.15442 | 0.003339 | 0.23255 | 0.23255 | 0.027623
2019-03-19 16:41 | 1553028047.7989 | 729 | 0.20884 | 0.00044 | 0.000185 | 99.6175 | 99.4629 | 121.5434 | 21.1844 | 0.002866 | 0.002607 | 135.7603 | 0.25975 | 8.3988 | 0.003443 | 0.005235 | 0.005105 | 4.7e-05 | 0.001051 | 0.26521 | 1.3567 | 2.5482 | 101.15 | 20.61 | 17.62 | 90.6984 | 104.6404 | 84.4481 | 0.004234 | 0.98727 | 0.024253 | 24.5655 | 0.013896 | 0.15452 | 0.003305 | 0.23059 | 0.23059 | 0.027877
2019-03-19 16:41 | 1553028048.7988 | 730 | 0.20888 | 0.000433 | 0.000183 | 99.5539 | 99.3413 | 121.8711 | 21.185 | 0.002837 | 0.002595 | 135.7552 | 0.26002 | 8.4018 | 0.003473 | 0.005208 | 0.005006 | 4.8e-05 | 0.001054 | 0.25249 | 1.3529 | 2.5482 | 101.15 | 20.61 | 17.621 | 90.0058 | 105.3513 | 84.174 | 0.004234 | 0.98803 | 0.024295 | 24.5892 | 0.019122 | 0.15469 | 0.003106 | 0.21651 | 0.21651 | 0.029722
2019-03-19 16:41 | 1553028049.7979 | 731 | 0.20887 | 0.000429 | 0.00018 | 99.5116 | 99.1848 | 121.9103 | 21.1841 | 0.002781 | 0.002603 | 135.7447 | 0.25938 | 8.4029 | 0.003493 | 0.004485 | 0.004378 | 4.9e-05 | 0.001056 | 0.25962 | 1.35 | 2.5482 | 101.15 | 20.61 | 17.62 | 88.6416 | 105.8477 | 84.3604 | 0.004234 | 0.98751 | 0.024292 | 24.5996 | 0.029423 | 0.15431 | 0.003151 | 0.21995 | 0.21995 | 0.029185
2019-03-19 16:41 | 1553028050.798 | 732 | 0.20889 | 0.000428 | 0.000177 | 99.4822 | 99.3272 | 121.596 | 21.1839 | 0.002811 | 0.002604 | 135.7464 | 0.2589 | 8.3997 | 0.003532 | 0.005089 | 0.004896 | 4.4e-05 | 0.001057 | 0.25138 | 1.3099 | 2.5481 | 101.15 | 20.61 | 17.619 | 89.3616 | 106.7958 | 84.3804 | 0.004234 | 0.98745 | 0.02426 | 24.5685 | 0.01394 | 0.15402 | 0.003056 | 0.2129 | 0.2129 | 0.030094
2019-03-19 16:41 | 1553028051.799 | 733 | 0.20888 | 0.000419 | 0.000174 | 99.3831 | 99.0872 | 121.4714 | 21.185 | 0.002838 | 0.002616 | 135.7571 | 0.25973 | 8.4032 | 0.00367 | 0.004769 | 0.00472 | 4.8e-05 | 0.001064 | 0.27367 | 1.3085 | 2.5481 | 101.15 | 20.61 | 17.62 | 90.0175 | 110.1453 | 84.6851 | 0.004234 | 0.98662 | 0.024238 | 24.5664 | 0.026678 | 0.15452 | 0.003152 | 0.21991 | 0.21991 | 0.02923
2019-03-19 16:41 | 1553028052.799 | 734 | 0.20887 | 0.000414 | 0.000171 | 99.2841 | 99.094 | 121.3967 | 21.1851 | 0.002796 | 0.002619 | 135.7655 | 0.26008 | 8.4023 | 0.003627 | 0.00501 | 0.004863 | 4.8e-05 | 0.001058 | 0.26626 | 1.3184 | 2.548 | 101.15 | 20.61 | 17.629 | 89.0183 | 109.0992 | 84.7391 | 0.004236 | 0.98647 | 0.024228 | 24.5607 | 0.017142 | 0.15472 | 0.003222 | 0.22517 | 0.22517 | 0.028585
2019-03-19 16:41 | 1553028053.7991 | 735 | 0.20886 | 0.000413 | 0.000167 | 99.2271 | 99.018 | 121.4333 | 21.1844 | 0.002802 | 0.002604 | 135.7675 | 0.25968 | 8.4011 | 0.003621 | 0.005295 | 0.005144 | 4.7e-05 | 0.001061 | 0.26322 | 1.3699 | 2.5481 | 101.15 | 20.61 | 17.635 | 89.1457 | 108.9643 | 84.3904 | 0.004238 | 0.98743 | 0.024244 | 24.5524 | 0.018869 | 0.15449 | 0.003258 | 0.22819 | 0.22819 | 0.028164
2019-03-19 16:41 | 1553028054.7992 | 736 | 0.20891 | 0.000417 | 0.000164 | 99.2025 | 98.968 | 121.5392 | 21.1841 | 0.002725 | 0.002636 | 135.7634 | 0.25945 | 8.4008 | 0.003588 | 0.004828 | 0.004599 | 4.7e-05 | 0.001066 | 0.25465 | 1.3499 | 2.5481 | 101.15 | 20.61 | 17.642 | 87.2882 | 108.1547 | 85.1563 | 0.004239 | 0.98532 | 0.024228 | 24.5894 | 0.021168 | 0.15435 | 0.002933 | 0.20442 | 0.20442 | 0.03141
2019-03-19 16:41 | 1553028055.7983 | 737 | 0.20891 | 0.000411 | 0.000162 | 99.1962 | 99.0837 | 121.8009 | 21.1839 | 0.002796 | 0.00261 | 135.768 | 0.26026 | 8.4033 | 0.003618 | 0.004697 | 0.004574 | 5e-05 | 0.00107 | 0.27489 | 1.3374 | 2.548 | 101.15 | 20.61 | 17.658 | 88.9969 | 108.8684 | 84.5421 | 0.004243 | 0.98701 | 0.024275 | 24.5948 | 0.010144 | 0.15483 | 0.002953 | 0.20646 | 0.20646 | 0.031197
2019-03-19 16:41 | 1553028056.7993 | 738 | 0.20893 | 0.000407 | 0.00016 | 99.0644 | 98.7101 | 122.0748 | 21.1841 | 0.002832 | 0.0026 | 135.7541 | 0.25861 | 8.4024 | 0.003597 | 0.005378 | 0.005186 | 4.7e-05 | 0.00107 | 0.24873 | 1.3395 | 2.5481 | 101.15 | 20.6 | 17.666 | 89.8705 | 108.3808 | 84.2879 | 0.004243 | 0.98771 | 0.024311 | 24.6137 | 0.032051 | 0.15385 | 0.002863 | 0.20028 | 0.20028 | 0.031956
2019-03-19 16:41 | 1553028057.7983 | 739 | 0.20892 | 0.000404 | 0.000157 | 98.9309 | 98.5525 | 122.0861 | 21.184 | 0.002738 | 0.002676 | 135.7555 | 0.25927 | 8.4057 | 0.003466 | 0.005623 | 0.005453 | 4.5e-05 | 0.001062 | 0.26698 | 1.3454 | 2.5481 | 101.15 | 20.6 | 17.674 | 87.6215 | 105.1867 | 86.1303 | 0.004244 | 0.98265 | 0.02425 | 24.6781 | 0.034273 | 0.15424 | 0.00291 | 0.20336 | 0.20336 | 0.031552
2019-03-19 16:41 | 1553028058.7973 | 740 | 0.20889 | 0.000406 | 0.000155 | 98.8982 | 98.7101 | 121.9284 | 21.1832 | 0.002841 | 0.002565 | 135.7357 | 0.25892 | 8.4039 | 0.003567 | 0.004743 | 0.004584 | 4.8e-05 | 0.001061 | 0.2855 | 1.3401 | 2.5481 | 101.15 | 20.61 | 17.689 | 90.0923 | 107.6519 | 83.4538 | 0.004251 | 0.99002 | 0.024325 | 24.5702 | 0.017027 | 0.15403 | 0.003092 | 0.21747 | 0.21747 | 0.029465
2019-03-19 16:41 | 1553028059.7978 | 741 | 0.20891 | 0.000403 | 0.000153 | 98.7691 | 98.5477 | 121.6148 | 21.1828 | 0.002733 | 0.002583 | 135.7545 | 0.25923 | 8.4011 | 0.003523 | 0.005339 | 0.005309 | 4.6e-05 | 0.001065 | 0.29407 | 1.3372 | 2.548 | 101.15 | 20.61 | 17.697 | 87.4891 | 106.5664 | 83.8919 | 0.004253 | 0.98881 | 0.024279 | 24.5536 | 0.020071 | 0.15421 | 0.003006 | 0.21091 | 0.21091 | 0.030417
2019-03-19 16:41 | 1553028060.7975 | 742 | 0.20897 | 0.000393 | 0.000151 | 98.617 | 98.3508 | 121.6141 | 21.1828 | 0.002848 | 0.00261 | 135.7367 | 0.2591 | 8.4047 | 0.003516 | 0.005157 | 0.005032 | 4.9e-05 | 0.001068 | 0.27151 | 1.3406 | 2.548 | 101.15 | 20.61 | 17.711 | 90.2553 | 106.4076 | 84.5261 | 0.004256 | 0.98705 | 0.024257 | 24.5753 | 0.024174 | 0.15414 | 0.002656 | 0.18518 | 0.18518 | 0.034627
2019-03-19 16:41 | 1553028061.7986 | 743 | 0.2089 | 0.000392 | 0.000149 | 98.5281 | 98.2823 | 121.9737 | 21.1822 | 0.002824 | 0.002629 | 135.7155 | 0.25966 | 8.4039 | 0.00358 | 0.004812 | 0.004702 | 4.8e-05 | 0.001069 | 0.25802 | 1.3673 | 2.548 | 101.15 | 20.61 | 17.718 | 89.6889 | 107.9591 | 84.9962 | 0.004258 | 0.98576 | 0.024277 | 24.6278 | 0.022345 | 0.15447 | 0.003085 | 0.21694 | 0.21694 | 0.029622
2019-03-19 16:41 | 1553028062.7986 | 744 | 0.20894 | 0.000387 | 0.000147 | 98.4243 | 97.9268 | 122.2511 | 21.1831 | 0.002761 | 0.002575 | 135.7307 | 0.25988 | 8.4032 | 0.003569 | 0.005586 | 0.005502 | 4.9e-05 | 0.001067 | 0.3027 | 1.3525 | 2.5481 | 101.15 | 20.61 | 17.725 | 88.1657 | 107.6929 | 83.6816 | 0.004259 | 0.98939 | 0.024349 | 24.6105 | 0.045326 | 0.1546 | 0.002844 | 0.19993 | 0.19993 | 0.032169
2019-03-19 16:41 | 1553028063.7987 | 745 | 0.20889 | 0.000389 | 0.000144 | 98.3049 | 98.0378 | 122.5335 | 21.1816 | 0.0028 | 0.002594 | 135.7371 | 0.26054 | 8.4013 | 0.003481 | 0.004585 | 0.004426 | 4.7e-05 | 0.001069 | 0.29623 | 1.381 | 2.5481 | 101.15 | 20.61 | 17.73 | 89.1133 | 105.5533 | 84.1498 | 0.004261 | 0.98809 | 0.024362 | 24.6551 | 0.024336 | 0.15499 | 0.003126 | 0.22094 | 0.22094 | 0.029183
2019-03-19 16:41 | 1553028064.7977 | 746 | 0.2089 | 0.000388 | 0.000143 | 98.1875 | 97.9333 | 122.8264 | 21.1822 | 0.002781 | 0.002597 | 135.7743 | 0.26044 | 8.4017 | 0.003562 | 0.00451 | 0.004313 | 4.9e-05 | 0.001072 | 0.25818 | 1.3009 | 2.548 | 101.15 | 20.61 | 17.731 | 88.6336 | 107.5195 | 84.2214 | 0.004261 | 0.98789 | 0.024388 | 24.687 | 0.023188 | 0.15493 | 0.003068 | 0.21705 | 0.21705 | 0.029695
2019-03-19 16:41 | 1553028065.7977 | 747 | 0.20892 | 0.000386 | 0.00014 | 98.0495 | 97.6415 | 122.4403 | 21.1816 | 0.002792 | 0.002527 | 135.7612 | 0.26052 | 8.4037 | 0.003622 | 0.004943 | 0.004899 | 4.9e-05 | 0.001074 | 0.25625 | 1.3392 | 2.5481 | 101.15 | 20.61 | 17.733 | 88.9164 | 108.983 | 82.5427 | 0.004261 | 0.99256 | 0.024407 | 24.5902 | 0.037295 | 0.15498 | 0.002949 | 0.2086 | 0.2086 | 0.030908
2019-03-19 16:41 | 1553028066.7978 | 748 | 0.20894 | 0.000382 | 0.000138 | 97.9219 | 97.4268 | 122.115 | 21.181 | 0.00278 | 0.002642 | 135.7636 | 0.25944 | 8.406 | 0.003549 | 0.004493 | 0.004372 | 4.9e-05 | 0.001076 | 0.28102 | 1.3388 | 2.5479 | 101.15 | 20.61 | 17.733 | 88.6168 | 107.2024 | 85.2947 | 0.004261 | 0.98494 | 0.024281 | 24.6524 | 0.045345 | 0.15434 | 0.00288 | 0.20256 | 0.20256 | 0.031698
2019-03-19 16:41 | 1553028067.7979 | 749 | 0.20897 | 0.000376 | 0.000138 | 97.8031 | 97.4788 | 121.8483 | 21.1803 | 0.002742 | 0.002543 | 135.7534 | 0.26013 | 8.4048 | 0.003562 | 0.005414 | 0.005306 | 5e-05 | 0.001081 | 0.25962 | 1.3469 | 2.5481 | 101.15 | 20.61 | 17.732 | 87.6929 | 107.5161 | 82.9081 | 0.004261 | 0.99154 | 0.024336 | 24.5433 | 0.029705 | 0.15475 | 0.002691 | 0.18919 | 0.18919 | 0.034028
2019-03-19 16:41 | 1553028068.7989 | 750 | 0.20899 | 0.000372 | 0.000137 | 97.6257 | 97.0647 | 121.9805 | 21.1801 | 0.002822 | 0.002587 | 135.7601 | 0.26008 | 8.4035 | 0.003511 | 0.00561 | 0.005452 | 5.1e-05 | 0.001084 | 0.24945 | 1.3595 | 2.5481 | 101.15 | 20.61 | 17.732 | 89.6369 | 106.2664 | 83.9649 | 0.004261 | 0.9886 | 0.024313 | 24.593 | 0.051545 | 0.15472 | 0.002582 | 0.18105 | 0.18105 | 0.03555
2019-03-19 16:41 | 1553028069.7989 | 751 | 0.20896 | 0.000372 | 0.000136 | 97.518 | 96.9647 | 122.2955 | 21.1802 | 0.002814 | 0.002592 | 135.7491 | 0.26055 | 8.4047 | 0.003507 | 0.005011 | 0.00488 | 5e-05 | 0.001087 | 0.24923 | 1.3365 | 2.5481 | 101.15 | 20.61 | 17.732 | 89.4377 | 106.1855 | 84.1001 | 0.004261 | 0.98823 | 0.02434 | 24.6294 | 0.05089 | 0.155 | 0.002753 | 0.19391 | 0.19391 | 0.033254
2019-03-19 16:41 | 1553028070.7983 | 752 | 0.20895 | 0.00037 | 0.000134 | 97.3883 | 96.9671 | 122.4633 | 21.1808 | 0.002785 | 0.002573 | 135.7614 | 0.26001 | 8.4043 | 0.003426 | 0.005388 | 0.005244 | 4.9e-05 | 0.00109 | 0.24851 | 1.3589 | 2.548 | 101.15 | 20.61 | 17.734 | 88.7367 | 104.2154 | 83.6412 | 0.004262 | 0.9895 | 0.024372 | 24.6305 | 0.038769 | 0.15468 | 0.002825 | 0.19949 | 0.19949 | 0.032255
2019-03-19 16:41 | 1553028071.798 | 753 | 0.20898 | 0.000365 | 0.000133 | 97.2866 | 96.839 | 122.0631 | 21.1798 | 0.002746 | 0.002603 | 135.7699 | 0.26003 | 8.4015 | 0.00346 | 0.005063 | 0.004933 | 4.9e-05 | 0.001091 | 0.27721 | 1.3673 | 2.5482 | 101.15 | 20.61 | 17.739 | 87.8087 | 105.0528 | 84.3577 | 0.004263 | 0.98752 | 0.024308 | 24.6149 | 0.041244 | 0.15469 | 0.00264 | 0.1855 | 0.1855 | 0.03469
2019-03-19 16:41 | 1553028072.7991 | 754 | 0.20897 | 0.000366 | 0.000131 | 97.1294 | 96.663 | 121.9164 | 21.1794 | 0.00277 | 0.00258 | 135.7536 | 0.25946 | 8.4071 | 0.003392 | 0.004872 | 0.004752 | 5.1e-05 | 0.001093 | 0.27793 | 1.3652 | 2.5481 | 101.15 | 20.61 | 17.741 | 88.3668 | 103.384 | 83.805 | 0.004263 | 0.98905 | 0.024312 | 24.5811 | 0.043049 | 0.15435 | 0.002704 | 0.19032 | 0.19032 | 0.033738
2019-03-19 16:41 | 1553028073.7977 | 755 | 0.20894 | 0.000364 | 0.000129 | 97.0327 | 96.5226 | 121.3965 | 21.1803 | 0.002807 | 0.002609 | 135.7201 | 0.25918 | 8.4017 | 0.003409 | 0.005419 | 0.005257 | 4.9e-05 | 0.001092 | 0.25802 | 1.3478 | 2.5482 | 101.15 | 20.61 | 17.749 | 89.2777 | 103.8124 | 84.5027 | 0.004265 | 0.98712 | 0.024236 | 24.5526 | 0.047149 | 0.15419 | 0.002866 | 0.20175 | 0.20175 | 0.031792
2019-03-19 16:41 | 1553028074.7982 | 756 | 0.20896 | 0.000365 | 0.000128 | 96.8761 | 96.3157 | 121.3404 | 21.1805 | 0.002775 | 0.002535 | 135.6812 | 0.2593 | 8.4015 | 0.003448 | 0.004789 | 0.004708 | 4.8e-05 | 0.001092 | 0.28136 | 1.3689 | 2.5481 | 101.15 | 20.61 | 17.755 | 88.4997 | 104.7563 | 82.7219 | 0.004267 | 0.99206 | 0.024291 | 24.4857 | 0.051887 | 0.15426 | 0.002766 | 0.19492 | 0.19492 | 0.032922
2019-03-19 16:41 | 1553028075.7983 | 757 | 0.209 | 0.000355 | 0.000126 | 96.6888 | 96.1438 | 121.5035 | 21.179 | 0.002718 | 0.002557 | 135.6673 | 0.25995 | 8.4005 | 0.003469 | 0.004836 | 0.004684 | 4.9e-05 | 0.001095 | 0.2677 | 1.3611 | 2.5482 | 101.15 | 20.61 | 17.76 | 87.1239 | 105.2676 | 83.2609 | 0.004268 | 0.99056 | 0.024289 | 24.5207 | 0.050561 | 0.15464 | 0.002554 | 0.17954 | 0.17954 | 0.035832
2019-03-19 16:41 | 1553028076.7983 | 758 | 0.20898 | 0.000355 | 0.000125 | 96.5409 | 95.9835 | 121.5526 | 21.1808 | 0.002748 | 0.002595 | 135.6579 | 0.25949 | 8.4028 | 0.003467 | 0.005319 | 0.005286 | 4.9e-05 | 0.001093 | 0.25481 | 1.354 | 2.548 | 101.15 | 20.6 | 17.769 | 87.8597 | 105.2009 | 84.1584 | 0.004267 | 0.98807 | 0.024264 | 24.5565 | 0.051788 | 0.15437 | 0.002668 | 0.18777 | 0.18777 | 0.0342
2019-03-19 16:41 | 1553028077.7974 | 759 | 0.20899 | 0.000358 | 0.000123 | 96.3509 | 95.6232 | 121.7087 | 21.1802 | 0.002683 | 0.002545 | 135.6311 | 0.25965 | 8.4038 | 0.003462 | 0.004919 | 0.004755 | 5.2e-05 | 0.001088 | 0.24961 | 1.3534 | 2.548 | 101.15 | 20.6 | 17.773 | 86.2913 | 105.0973 | 82.9657 | 0.004268 | 0.99138 | 0.02432 | 24.5312 | 0.06781 | 0.15447 | 0.002634 | 0.18574 | 0.18574 | 0.034595
2019-03-19 16:41 | 1553028078.7974 | 760 | 0.20897 | 0.000351 | 0.000123 | 96.1999 | 95.5088 | 121.5197 | 21.1796 | 0.002787 | 0.002557 | 135.6227 | 0.25974 | 8.4012 | 0.003442 | 0.004806 | 0.004608 | 4.7e-05 | 0.001085 | 0.27383 | 1.3131 | 2.5481 | 101.15 | 20.61 | 17.781 | 88.7779 | 104.6034 | 83.2591 | 0.004273 | 0.99056 | 0.024291 | 24.5223 | 0.064492 | 0.15452 | 0.002743 | 0.19359 | 0.19359 | 0.033205
2019-03-19 16:41 | 1553028079.7986 | 761 | 0.20898 | 0.000354 | 0.000122 | 95.9926 | 95.4941 | 121.5514 | 21.1797 | 0.002756 | 0.002533 | 135.6039 | 0.25952 | 8.4022 | 0.003523 | 0.004557 | 0.004447 | 4.9e-05 | 0.001077 | 0.28152 | 1.3096 | 2.5478 | 101.15 | 20.61 | 17.784 | 88.0305 | 106.5676 | 82.6649 | 0.004274 | 0.99222 | 0.024314 | 24.505 | 0.046569 | 0.15439 | 0.00269 | 0.18993 | 0.18993 | 0.033816
2019-03-19 16:41 | 1553028080.7975 | 762 | 0.20899 | 0.000347 | 0.00012 | 95.8389 | 95.0961 | 121.4415 | 21.1794 | 0.00274 | 0.002556 | 135.5783 | 0.26012 | 8.4043 | 0.003483 | 0.005132 | 0.004979 | 4.8e-05 | 0.001073 | 0.23994 | 1.3371 | 2.5482 | 101.15 | 20.6 | 17.787 | 87.6482 | 105.589 | 83.2269 | 0.004272 | 0.99065 | 0.024284 | 24.5133 | 0.069595 | 0.15474 | 0.002628 | 0.18525 | 0.18525 | 0.03475
2019-03-19 16:41 | 1553028081.7986 | 763 | 0.20902 | 0.000346 | 0.000119 | 95.7306 | 95.0691 | 121.6178 | 21.1794 | 0.002719 | 0.002564 | 135.5723 | 0.25898 | 8.4033 | 0.003456 | 0.005053 | 0.004902 | 4.9e-05 | 0.001066 | 0.2453 | 1.3469 | 2.5481 | 101.15 | 20.6 | 17.79 | 87.1563 | 104.9424 | 83.4104 | 0.004272 | 0.99014 | 0.024295 | 24.5374 | 0.062024 | 0.15407 | 0.002464 | 0.17336 | 0.17336 | 0.03697
2019-03-19 16:41 | 1553028082.7977 | 764 | 0.20903 | 0.000341 | 0.000119 | 95.4497 | 94.7111 | 121.6007 | 21.1786 | 0.002714 | 0.002587 | 135.5761 | 0.26024 | 8.4032 | 0.003441 | 0.005115 | 0.004978 | 4.9e-05 | 0.001064 | 0.26936 | 1.3004 | 2.548 | 101.15 | 20.6 | 17.79 | 87.022 | 104.5813 | 83.9658 | 0.004272 | 0.9886 | 0.024275 | 24.5547 | 0.069476 | 0.15481 | 0.002378 | 0.16699 | 0.16699 | 0.038566
2019-03-19 16:41 | 1553028083.7977 | 765 | 0.20903 | 0.000343 | 0.000117 | 95.329 | 94.4039 | 121.668 | 21.1787 | 0.002733 | 0.00263 | 135.5803 | 0.25864 | 8.4017 | 0.003466 | 0.005534 | 0.00543 | 5e-05 | 0.001063 | 0.29535 | 1.3527 | 2.548 | 101.15 | 20.6 | 17.788 | 87.4882 | 105.1846 | 85.0169 | 0.004272 | 0.9857 | 0.024246 | 24.5977 | 0.087224 | 0.15386 | 0.002362 | 0.16563 | 0.16563 | 0.038644
2019-03-19 16:41 | 1553028084.7977 | 766 | 0.20904 | 0.000338 | 0.000116 | 95.0325 | 94.0878 | 121.5519 | 21.1786 | 0.002734 | 0.00254 | 135.596 | 0.25955 | 8.4042 | 0.00343 | 0.004987 | 0.004841 | 5e-05 | 0.00107 | 0.27759 | 1.3256 | 2.5479 | 101.15 | 20.6 | 17.785 | 87.5187 | 104.3015 | 82.8355 | 0.004271 | 0.99174 | 0.024308 | 24.5109 | 0.089363 | 0.15441 | 0.002366 | 0.1665 | 0.1665 | 0.038579
2019-03-19 16:41 | 1553028085.7978 | 767 | 0.20904 | 0.000337 | 0.000115 | 94.7913 | 93.8645 | 121.4422 | 21.1785 | 0.002722 | 0.002525 | 135.5939 | 0.26022 | 8.4023 | 0.003441 | 0.004925 | 0.004836 | 5e-05 | 0.00107 | 0.25011 | 1.3565 | 2.548 | 101.15 | 20.6 | 17.781 | 87.2202 | 104.5718 | 82.4897 | 0.00427 | 0.9927 | 0.024309 | 24.488 | 0.087878 | 0.1548 | 0.002351 | 0.16548 | 0.16548 | 0.038915
2019-03-19 16:41 | 1553028086.7989 | 768 | 0.20904 | 0.00034 | 0.000113 | 94.4875 | 93.6785 | 121.476 | 21.1786 | 0.002709 | 0.002497 | 135.5813 | 0.26009 | 8.4031 | 0.003434 | 0.005032 | 0.004864 | 5.3e-05 | 0.001071 | 0.27599 | 1.3892 | 2.548 | 101.15 | 20.6 | 17.77 | 86.8971 | 104.4013 | 81.809 | 0.004268 | 0.99461 | 0.024336 | 24.4679 | 0.076913 | 0.15473 | 0.002328 | 0.16403 | 0.16403 | 0.03924
2019-03-19 16:41 | 1553028087.7979 | 769 | 0.20901 | 0.000333 | 0.000113 | 94.3144 | 93.5299 | 121.3528 | 21.1782 | 0.002757 | 0.00256 | 135.5908 | 0.26015 | 8.4034 | 0.003564 | 0.004624 | 0.004584 | 4.9e-05 | 0.001073 | 0.25337 | 1.3777 | 2.548 | 101.15 | 20.6 | 17.765 | 88.0695 | 107.5629 | 83.3273 | 0.004266 | 0.99037 | 0.024272 | 24.5078 | 0.07471 | 0.15476 | 0.002517 | 0.17745 | 0.17745 | 0.036281
2019-03-19 16:41 | 1553028088.798 | 770 | 0.20905 | 0.000331 | 0.000112 | 94.1625 | 93.1542 | 121.4711 | 21.1777 | 0.002735 | 0.002486 | 135.5758 | 0.25858 | 8.4018 | 0.003438 | 0.005878 | 0.005706 | 5.4e-05 | 0.001068 | 0.28313 | 1.3496 | 2.5481 | 101.15 | 20.6 | 17.759 | 87.5249 | 104.5129 | 81.5407 | 0.004265 | 0.99536 | 0.024345 | 24.4582 | 0.0963 | 0.15383 | 0.00229 | 0.16138 | 0.16138 | 0.039652
2019-03-19 16:41 | 1553028089.7974 | 771 | 0.209 | 0.00033 | 0.000112 | 93.948 | 92.8168 | 121.1948 | 21.1778 | 0.002689 | 0.002578 | 135.5777 | 0.25986 | 8.4023 | 0.003507 | 0.004492 | 0.004365 | 5e-05 | 0.00106 | 0.27688 | 1.3358 | 2.548 | 101.15 | 20.6 | 17.749 | 86.425 | 106.1705 | 83.7607 | 0.004262 | 0.98917 | 0.024241 | 24.5067 | 0.10834 | 0.15459 | 0.002596 | 0.18313 | 0.18313 | 0.035117
2019-03-19 16:41 | 1553028090.797 | 772 | 0.20906 | 0.000327 | 0.000111 | 93.7385 | 92.6908 | 121.304 | 21.177 | 0.002667 | 0.002553 | 135.6013 | 0.25978 | 8.4017 | 0.003425 | 0.005494 | 0.005364 | 5.3e-05 | 0.001053 | 0.25929 | 1.3234 | 2.5481 | 101.15 | 20.6 | 17.744 | 85.887 | 104.2015 | 83.1607 | 0.004261 | 0.99084 | 0.024273 | 24.4971 | 0.10053 | 0.15454 | 0.002258 | 0.15863 | 0.15863 | 0.040528
2019-03-19 16:41 | 1553028091.7981 | 773 | 0.20901 | 0.000326 | 0.00011 | 93.46 | 92.5593 | 121.3836 | 21.1774 | 0.002699 | 0.002562 | 135.5885 | 0.25954 | 8.405 | 0.003507 | 0.004857 | 0.004713 | 5.2e-05 | 0.001049 | 0.28744 | 1.3416 | 2.548 | 101.15 | 20.6 | 17.735 | 86.6594 | 106.1897 | 83.3803 | 0.004259 | 0.99023 | 0.024273 | 24.5127 | 0.08662 | 0.1544 | 0.002534 | 0.17888 | 0.17888 | 0.035908
2019-03-19 16:42 | 1553028092.7982 | 774 | 0.20903 | 0.00032 | 0.000109 | 93.2334 | 92.2716 | 121.5523 | 21.1774 | 0.002753 | 0.002568 | 135.5819 | 0.2608 | 8.4013 | 0.003411 | 0.005286 | 0.005144 | 5e-05 | 0.001043 | 0.27113 | 1.2825 | 2.548 | 101.15 | 20.6 | 17.732 | 87.9758 | 103.8467 | 83.5044 | 0.004258 | 0.98988 | 0.024286 | 24.534 | 0.092754 | 0.15515 | 0.002441 | 0.17222 | 0.17222 | 0.037477
2019-03-19 16:42 | 1553028093.7983 | 775 | 0.20905 | 0.000323 | 0.000109 | 92.9648 | 91.9178 | 121.6434 | 21.1774 | 0.00273 | 0.002543 | 135.5854 | 0.25968 | 8.4028 | 0.003422 | 0.004966 | 0.004796 | 5.5e-05 | 0.001044 | 0.24082 | 1.3364 | 2.5482 | 101.15 | 20.6 | 17.728 | 87.4059 | 104.1133 | 82.9099 | 0.004257 | 0.99153 | 0.024315 | 24.5227 | 0.10131 | 0.15449 | 0.002323 | 0.16381 | 0.16381 | 0.039231
2019-03-19 16:42 | 1553028094.7973 | 776 | 0.20903 | 0.000322 | 0.000108 | 92.6665 | 91.5287 | 121.4188 | 21.1782 | 0.002749 | 0.002575 | 135.5662 | 0.2597 | 8.3993 | 0.003416 | 0.004889 | 0.004758 | 5.1e-05 | 0.001046 | 0.24602 | 1.3187 | 2.5481 | 101.15 | 20.6 | 17.72 | 87.8618 | 103.9662 | 83.6829 | 0.004256 | 0.98939 | 0.024266 | 24.5266 | 0.1105 | 0.15449 | 0.00245 | 0.17281 | 0.17281 | 0.03719
2019-03-19 16:42 | 1553028095.7977 | 777 | 0.20906 | 0.000326 | 0.000108 | 92.4591 | 91.2595 | 121.6218 | 21.1772 | 0.002665 | 0.002555 | 135.5605 | 0.26007 | 8.4028 | 0.003333 | 0.004868 | 0.004631 | 5e-05 | 0.001049 | 0.31564 | 1.3143 | 2.5482 | 101.15 | 20.6 | 17.714 | 85.8373 | 101.9551 | 83.1959 | 0.004254 | 0.99074 | 0.024303 | 24.5304 | 0.11681 | 0.15472 | 0.002265 | 0.15954 | 0.15954 | 0.040343
2019-03-19 16:42 | 1553028096.7974 | 778 | 0.20904 | 0.000323 | 0.000108 | 92.0948 | 91.003 | 121.7964 | 21.1776 | 0.002731 | 0.002516 | 135.5696 | 0.25876 | 8.403 | 0.003422 | 0.005037 | 0.004912 | 5.2e-05 | 0.001056 | 0.26825 | 1.322 | 2.5481 | 101.15 | 20.6 | 17.706 | 87.4427 | 104.1149 | 82.2636 | 0.004252 | 0.99334 | 0.024353 | 24.5159 | 0.10668 | 0.15394 | 0.002351 | 0.16621 | 0.16621 | 0.038529
2019-03-19 16:42 | 1553028097.7985 | 779 | 0.20903 | 0.000321 | 0.000107 | 91.8187 | 90.5471 | 121.7774 | 21.1766 | 0.002637 | 0.002548 | 135.572 | 0.26009 | 8.403 | 0.003409 | 0.005193 | 0.004997 | 5.4e-05 | 0.001057 | 0.26504 | 1.3183 | 2.5481 | 101.15 | 20.6 | 17.703 | 85.1671 | 103.8096 | 83.0355 | 0.004251 | 0.99118 | 0.024324 | 24.5406 | 0.12474 | 0.15473 | 0.002423 | 0.17135 | 0.17135 | 0.037564
2019-03-19 16:42 | 1553028098.7985 | 780 | 0.209 | 0.000323 | 0.000107 | 91.6186 | 90.4543 | 121.6049 | 21.176 | 0.002664 | 0.002574 | 135.5742 | 0.25956 | 8.4033 | 0.003397 | 0.004888 | 0.004832 | 5.3e-05 | 0.00106 | 0.28174 | 1.3478 | 2.5481 | 101.15 | 20.6 | 17.701 | 85.8174 | 103.5137 | 83.6567 | 0.004251 | 0.98946 | 0.024286 | 24.5445 | 0.11439 | 0.15441 | 0.002591 | 0.18338 | 0.18338 | 0.035028
2019-03-19 16:42 | 1553028099.7977 | 781 | 0.20898 | 0.000321 | 0.000106 | 91.3941 | 90.2338 | 121.5451 | 21.176 | 0.002655 | 0.002504 | 135.5873 | 0.25923 | 8.4013 | 0.003338 | 0.004849 | 0.004703 | 5.3e-05 | 0.001066 | 0.27345 | 1.339 | 2.5479 | 101.15 | 20.6 | 17.699 | 85.5956 | 102.0939 | 81.9726 | 0.00425 | 0.99415 | 0.024337 | 24.4805 | 0.11428 | 0.15421 | 0.002746 | 0.1952 | 0.1952 | 0.032866
2019-03-19 16:42 | 1553028100.7976 | 782 | 0.20909 | 0.000314 | 0.000106 | 91.1252 | 89.8375 | 121.438 | 21.1764 | 0.002708 | 0.002495 | 135.5768 | 0.25955 | 8.4033 | 0.003374 | 0.003911 | 0.003828 | 5.5e-05 | 0.001065 | 0.25265 | 1.3374 | 2.5482 | 101.15 | 20.6 | 17.698 | 86.8762 | 102.9483 | 81.7625 | 0.00425 | 0.99474 | 0.024334 | 24.4625 | 0.1273 | 0.15441 | 0.002068 | 0.14538 | 0.14538 | 0.044184
2019-03-19 16:42 | 1553028101.7977 | 783 | 0.20906 | 0.000319 | 0.000105 | 90.8755 | 89.407 | 121.4676 | 21.1757 | 0.002729 | 0.002539 | 135.5787 | 0.2596 | 8.4017 | 0.003359 | 0.005236 | 0.005039 | 5.2e-05 | 0.001066 | 0.26217 | 1.3611 | 2.548 | 101.15 | 20.6 | 17.693 | 87.3979 | 102.5846 | 82.8247 | 0.004249 | 0.99177 | 0.0243 | 24.5021 | 0.14572 | 0.15443 | 0.002251 | 0.15861 | 0.15861 | 0.040505
2019-03-19 16:42 | 1553028102.7994 | 784 | 0.20906 | 0.000316 | 0.000105 | 90.6681 | 89.1207 | 121.0878 | 21.1765 | 0.002692 | 0.002582 | 135.5699 | 0.25962 | 8.403 | 0.003373 | 0.004988 | 0.004828 | 5.2e-05 | 0.001071 | 0.26217 | 1.3861 | 2.5482 | 101.15 | 20.6 | 17.69 | 86.4962 | 102.9334 | 83.8578 | 0.004248 | 0.9889 | 0.024227 | 24.4992 | 0.15398 | 0.15445 | 0.002265 | 0.15922 | 0.15922 | 0.040353
2019-03-19 16:42 | 1553028103.7978 | 785 | 0.20905 | 0.00031 | 0.000104 | 90.5994 | 89.0398 | 121.1951 | 21.1752 | 0.002708 | 0.002525 | 135.5569 | 0.25848 | 8.4054 | 0.003403 | 0.005058 | 0.004911 | 5.3e-05 | 0.001068 | 0.2844 | 1.3313 | 2.5481 | 101.15 | 20.6 | 17.684 | 86.8698 | 103.6457 | 82.4771 | 0.004247 | 0.99274 | 0.024285 | 24.4626 | 0.15531 | 0.15377 | 0.00233 | 0.16442 | 0.16442 | 0.038907
2019-03-19 16:42 | 1553028104.7979 | 786 | 0.20905 | 0.000311 | 0.000104 | 90.546 | 89.1381 | 121.4929 | 21.1742 | 0.002712 | 0.002504 | 135.5597 | 0.25915 | 8.404 | 0.003341 | 0.004532 | 0.004482 | 5e-05 | 0.001066 | 0.29391 | 1.3628 | 2.548 | 101.15 | 20.6 | 17.67 | 86.9787 | 102.1454 | 81.9847 | 0.004244 | 0.99412 | 0.024332 | 24.4757 | 0.14017 | 0.15417 | 0.002344 | 0.16576 | 0.16576 | 0.038692
2019-03-19 16:42 | 1553028105.7978 | 787 | 0.20906 | 0.000313 | 0.000103 | 90.6048 | 89.1851 | 121.3538 | 21.1755 | 0.00269 | 0.002604 | 135.5603 | 0.25937 | 8.4027 | 0.003359 | 0.00492 | 0.004764 | 4.8e-05 | 0.001059 | 0.26665 | 1.3753 | 2.5481 | 101.15 | 20.6 | 17.661 | 86.4359 | 102.582 | 84.3779 | 0.004241 | 0.98746 | 0.024236 | 24.5439 | 0.14127 | 0.1543 | 0.002256 | 0.15874 | 0.15874 | 0.040435
2019-03-19 16:42 | 1553028106.7979 | 788 | 0.20905 | 0.000309 | 0.000103 | 90.736 | 89.3296 | 121.0024 | 21.1759 | 0.002703 | 0.002528 | 135.55 | 0.25998 | 8.4036 | 0.003324 | 0.005165 | 0.005002 | 5e-05 | 0.00106 | 0.28672 | 1.3973 | 2.5481 | 101.15 | 20.6 | 17.654 | 86.764 | 101.7356 | 82.5511 | 0.00424 | 0.99253 | 0.024263 | 24.4457 | 0.13972 | 0.15466 | 0.002353 | 0.166 | 0.166 | 0.03876
2019-03-19 16:42 | 1553028107.798 | 789 | 0.20904 | 0.000314 | 0.000103 | 90.9211 | 89.6375 | 121.1026 | 21.1758 | 0.002737 | 0.002551 | 135.5545 | 0.2599 | 8.4042 | 0.003369 | 0.005171 | 0.005037 | 5e-05 | 0.001053 | 0.27865 | 1.3639 | 2.5481 | 101.15 | 20.6 | 17.641 | 87.5815 | 102.8235 | 83.1057 | 0.004237 | 0.99099 | 0.024254 | 24.4749 | 0.12718 | 0.15461 | 0.002386 | 0.16837 | 0.16837 | 0.0382
2019-03-19 16:42 | 1553028108.798 | 790 | 0.20905 | 0.000309 | 0.000102 | 91.151 | 89.8135 | 121.4387 | 21.1746 | 0.002697 | 0.002567 | 135.5664 | 0.25955 | 8.4022 | 0.003391 | 0.004994 | 0.004812 | 5e-05 | 0.001055 | 0.25249 | 1.3632 | 2.5481 | 101.15 | 20.59 | 17.634 | 86.6216 | 103.352 | 83.4969 | 0.004232 | 0.9899 | 0.024275 | 24.5223 | 0.13222 | 0.1544 | 0.002319 | 0.1636 | 0.1636 | 0.039261
2019-03-19 16:42 | 1553028109.7982 | 791 | 0.20906 | 0.000306 | 0.000101 | 91.4241 | 90.2023 | 121.827 | 21.1742 | 0.002734 | 0.002522 | 135.5484 | 0.26033 | 8.4032 | 0.00339 | 0.004874 | 0.00474 | 5e-05 | 0.001059 | 0.24851 | 1.3248 | 2.5482 | 101.15 | 20.59 | 17.623 | 87.5002 | 103.3505 | 82.3944 | 0.00423 | 0.99297 | 0.024351 | 24.5234 | 0.12034 | 0.15487 | 0.002255 | 0.15949 | 0.15949 | 0.040394
2019-03-19 16:42 | 1553028110.7982 | 792 | 0.20906 | 0.000314 | 0.000101 | 91.6198 | 90.2978 | 121.9826 | 21.1737 | 0.002696 | 0.002502 | 135.5257 | 0.25963 | 8.4024 | 0.003351 | 0.005525 | 0.005356 | 5e-05 | 0.001062 | 0.27345 | 1.3464 | 2.548 | 101.15 | 20.59 | 17.618 | 86.5856 | 102.4035 | 81.9197 | 0.004228 | 0.9943 | 0.024383 | 24.5227 | 0.13 | 0.15446 | 0.002257 | 0.15992 | 0.15992 | 0.04018
2019-03-19 16:42 | 1553028111.7982 | 793 | 0.20906 | 0.000306 | 0.000101 | 91.849 | 90.5807 | 121.7474 | 21.174 | 0.002719 | 0.002479 | 135.5042 | 0.26031 | 8.4036 | 0.00339 | 0.004601 | 0.004476 | 5.1e-05 | 0.00107 | 0.2792 | 1.3348 | 2.5481 | 101.14 | 20.59 | 17.615 | 87.1528 | 103.3286 | 81.3827 | 0.004228 | 0.99581 | 0.024378 | 24.4805 | 0.12437 | 0.15486 | 0.002301 | 0.16312 | 0.16312 | 0.039495
2019-03-19 16:42 | 1553028112.7973 | 794 | 0.20907 | 0.00031 | 0.0001 | 92.1179 | 90.9862 | 121.8838 | 21.1726 | 0.002708 | 0.00254 | 135.4994 | 0.25858 | 8.404 | 0.003415 | 0.005279 | 0.005201 | 5e-05 | 0.001067 | 0.25962 | 1.332 | 2.548 | 101.14 | 20.59 | 17.609 | 86.8687 | 103.9411 | 82.8468 | 0.004227 | 0.99171 | 0.024341 | 24.5448 | 0.11057 | 0.15383 | 0.002243 | 0.15861 | 0.15861 | 0.040346
2019-03-19 16:42 | 1553028113.7984 | 795 | 0.20906 | 0.000307 | 0.0001 | 92.439 | 91.3359 | 121.8711 | 21.1729 | 0.002632 | 0.00256 | 135.4914 | 0.25881 | 8.4031 | 0.003482 | 0.005071 | 0.004907 | 5.2e-05 | 0.001065 | 0.26056 | 1.3701 | 2.5482 | 101.14 | 20.59 | 17.608 | 85.0526 | 105.5795 | 83.3245 | 0.004226 | 0.99038 | 0.024324 | 24.5599 | 0.10738 | 0.15397 | 0.002276 | 0.16101 | 0.16101 | 0.039781
2019-03-19 16:42 | 1553028114.7984 | 796 | 0.20905 | 0.000307 | 0.0001 | 92.6554 | 91.5284 | 122.0253 | 21.1742 | 0.002685 | 0.002527 | 135.4799 | 0.25933 | 8.4034 | 0.003482 | 0.004772 | 0.004663 | 5.5e-05 | 0.001061 | 0.27632 | 1.3702 | 2.548 | 101.14 | 20.59 | 17.611 | 86.3183 | 105.5728 | 82.5185 | 0.004227 | 0.99262 | 0.024367 | 24.5477 | 0.10947 | 0.15428 | 0.002315 | 0.16409 | 0.16409 | 0.039113
2019-03-19 16:42 | 1553028115.7974 | 797 | 0.20909 | 0.000306 | 0.0001 | 92.9423 | 91.852 | 122.0711 | 21.1732 | 0.002678 | 0.002553 | 135.4808 | 0.26122 | 8.4017 | 0.003481 | 0.005718 | 0.005622 | 4.9e-05 | 0.001059 | 0.26521 | 1.3782 | 2.5482 | 101.14 | 20.59 | 17.615 | 86.158 | 105.5374 | 83.1515 | 0.004228 | 0.99086 | 0.02435 | 24.5741 | 0.10555 | 0.1554 | 0.002081 | 0.14681 | 0.14681 | 0.044034
2019-03-19 16:42 | 1553028116.7985 | 798 | 0.20908 | 0.000304 | 0.000101 | 93.237 | 92.1065 | 122.0004 | 21.1727 | 0.00269 | 0.002523 | 135.4829 | 0.2599 | 8.4031 | 0.003491 | 0.004329 | 0.004196 | 5e-05 | 0.001056 | 0.26681 | 1.3953 | 2.5482 | 101.14 | 20.59 | 17.619 | 86.4479 | 105.7886 | 82.4242 | 0.004229 | 0.99289 | 0.024367 | 24.5419 | 0.10912 | 0.15461 | 0.002183 | 0.15433 | 0.15433 | 0.041676
2019-03-19 16:42 | 1553028117.7985 | 799 | 0.20907 | 0.000301 | 0.000102 | 93.4006 | 92.4552 | 122.0253 | 21.1711 | 0.002683 | 0.002486 | 135.4957 | 0.2602 | 8.4033 | 0.003441 | 0.004923 | 0.004747 | 5e-05 | 0.001056 | 0.22876 | 1.3665 | 2.5483 | 101.14 | 20.59 | 17.629 | 86.2686 | 104.5734 | 81.5328 | 0.004231 | 0.99538 | 0.0244 | 24.5136 | 0.090999 | 0.15479 | 0.002255 | 0.15982 | 0.15982 | 0.040292
2019-03-19 16:42 | 1553028118.7976 | 800 | 0.20906 | 0.000297 | 0.000101 | 93.6193 | 92.7583 | 121.965 | 21.1723 | 0.002687 | 0.002523 | 135.4875 | 0.26004 | 8.3996 | 0.003399 | 0.004838 | 0.004667 | 4.9e-05 | 0.001057 | 0.29048 | 1.3616 | 2.5481 | 101.14 | 20.59 | 17.633 | 86.3828 | 103.5619 | 82.4315 | 0.004232 | 0.99287 | 0.024364 | 24.5386 | 0.08265 | 0.1547 | 0.002316 | 0.16408 | 0.16408 | 0.039221
2019-03-19 16:42 | 1553028119.7977 | 801 | 0.20909 | 0.000304 | 0.000101 | 93.8528 | 92.8696 | 121.7802 | 21.1724 | 0.002707 | 0.00254 | 135.4886 | 0.25986 | 8.4034 | 0.003436 | 0.004778 | 0.004641 | 5.3e-05 | 0.00106 | 0.27616 | 1.3168 | 2.5482 | 101.14 | 20.59 | 17.643 | 86.8654 | 104.4464 | 82.8326 | 0.004235 | 0.99175 | 0.024331 | 24.5338 | 0.094202 | 0.15459 | 0.002129 | 0.15014 | 0.15014 | 0.042832
2019-03-19 16:42 | 1553028120.7967 | 802 | 0.20907 | 0.000304 | 0.000101 | 93.9882 | 92.9436 | 121.749 | 21.1712 | 0.002729 | 0.002505 | 135.4986 | 0.26 | 8.4036 | 0.003462 | 0.004701 | 0.004548 | 5.2e-05 | 0.001059 | 0.28224 | 1.3711 | 2.5481 | 101.14 | 20.59 | 17.648 | 87.3929 | 105.0711 | 81.9881 | 0.004236 | 0.99411 | 0.024357 | 24.5016 | 0.09997 | 0.15468 | 0.002241 | 0.15854 | 0.15854 | 0.040586
2019-03-19 16:42 | 1553028121.7977 | 803 | 0.20905 | 0.000301 | 0.0001 | 94.2253 | 93.1919 | 121.6878 | 21.1718 | 0.002642 | 0.002536 | 135.5066 | 0.25992 | 8.4045 | 0.003502 | 0.005029 | 0.004998 | 5e-05 | 0.001057 | 0.27577 | 1.3319 | 2.5478 | 101.14 | 20.59 | 17.654 | 85.2779 | 106.0482 | 82.7431 | 0.004237 | 0.992 | 0.024325 | 24.5214 | 0.098639 | 0.15463 | 0.002356 | 0.16684 | 0.16684 | 0.038554
2019-03-19 16:42 | 1553028122.7968 | 804 | 0.20908 | 0.000304 | 9.9e-05 | 94.4344 | 93.5628 | 121.8124 | 21.1714 | 0.002634 | 0.002508 | 135.5014 | 0.25908 | 8.4026 | 0.00351 | 0.004759 | 0.004591 | 5.2e-05 | 0.001055 | 0.25912 | 1.3045 | 2.548 | 101.14 | 20.59 | 17.666 | 85.0902 | 106.247 | 82.0658 | 0.00424 | 0.99389 | 0.024361 | 24.5106 | 0.082944 | 0.15413 | 0.002183 | 0.15441 | 0.15441 | 0.041524
2019-03-19 16:42 | 1553028123.7968 | 805 | 0.20905 | 0.000302 | 0.0001 | 94.5734 | 93.7255 | 121.7359 | 21.1721 | 0.00267 | 0.002549 | 135.4914 | 0.25955 | 8.4034 | 0.003455 | 0.004561 | 0.004471 | 5e-05 | 0.001054 | 0.27096 | 1.3178 | 2.5481 | 101.14 | 20.59 | 17.674 | 85.9688 | 104.9227 | 83.0624 | 0.004242 | 0.99111 | 0.024319 | 24.5373 | 0.080556 | 0.15441 | 0.002355 | 0.16675 | 0.16675 | 0.03852
2019-03-19 16:42 | 1553028124.7969 | 806 | 0.20904 | 0.000305 | 9.9e-05 | 94.7549 | 94.0474 | 121.4925 | 21.1707 | 0.002695 | 0.002529 | 135.5108 | 0.26029 | 8.4036 | 0.003347 | 0.005261 | 0.005117 | 5.2e-05 | 0.001051 | 0.29302 | 1.307 | 2.5482 | 101.14 | 20.59 | 17.683 | 86.5586 | 102.297 | 82.5798 | 0.004244 | 0.99245 | 0.024311 | 24.4961 | 0.06704 | 0.15485 | 0.002409 | 0.17072 | 0.17072 | 0.037733
2019-03-19 16:42 | 1553028125.7969 | 807 | 0.20906 | 0.000302 | 9.9e-05 | 94.908 | 94.0717 | 121.4171 | 21.1709 | 0.002682 | 0.002521 | 135.5205 | 0.26002 | 8.4031 | 0.003364 | 0.004622 | 0.004546 | 5e-05 | 0.001047 | 0.24331 | 1.329 | 2.548 | 101.14 | 20.58 | 17.697 | 86.2395 | 102.7164 | 82.3873 | 0.004245 | 0.99299 | 0.02431 | 24.4819 | 0.079163 | 0.15469 | 0.002269 | 0.16044 | 0.16044 | 0.040108
2019-03-19 16:42 | 1553028126.7969 | 808 | 0.20908 | 0.000307 | 9.8e-05 | 95.0574 | 94.3039 | 121.8199 | 21.1707 | 0.002679 | 0.002486 | 135.5211 | 0.26016 | 8.4059 | 0.003418 | 0.005127 | 0.005064 | 5.3e-05 | 0.001054 | 0.27472 | 1.3239 | 2.548 | 101.14 | 20.58 | 17.705 | 86.1744 | 104.0131 | 81.5386 | 0.004247 | 0.99537 | 0.02438 | 24.4932 | 0.071185 | 0.15477 | 0.002191 | 0.15519 | 0.15519 | 0.041487
2019-03-19 16:42 | 1553028127.7981 | 809 | 0.20906 | 0.000301 | 9.8e-05 | 95.2687 | 94.5865 | 121.7617 | 21.1708 | 0.002656 | 0.002498 | 135.5021 | 0.25964 | 8.4039 | 0.003435 | 0.004856 | 0.004645 | 4.9e-05 | 0.001056 | 0.2808 | 1.3458 | 2.548 | 101.14 | 20.58 | 17.717 | 85.6242 | 104.4378 | 81.8178 | 0.00425 | 0.99458 | 0.024364 | 24.497 | 0.064284 | 0.15446 | 0.002312 | 0.16396 | 0.16396 | 0.03919
2019-03-19 16:42 | 1553028128.7971 | 810 | 0.2091 | 0.000302 | 9.7e-05 | 95.3728 | 94.6718 | 121.8539 | 21.1717 | 0.002714 | 0.002498 | 135.5045 | 0.2601 | 8.4039 | 0.003449 | 0.005265 | 0.005223 | 5e-05 | 0.001068 | 0.28479 | 1.3607 | 2.5481 | 101.14 | 20.58 | 17.723 | 87.0316 | 104.7571 | 81.8297 | 0.004251 | 0.99455 | 0.024373 | 24.5067 | 0.065994 | 0.15473 | 0.002078 | 0.14693 | 0.14693 | 0.043808
2019-03-19 16:42 | 1553028129.7972 | 811 | 0.2091 | 0.000305 | 9.6e-05 | 95.6096 | 95.093 | 121.7652 | 21.1707 | 0.002663 | 0.002513 | 135.5098 | 0.25986 | 8.403 | 0.00347 | 0.005424 | 0.005173 | 5.1e-05 | 0.001071 | 0.24137 | 1.3371 | 2.5479 | 101.14 | 20.58 | 17.723 | 85.7903 | 105.2791 | 82.1787 | 0.004251 | 0.99357 | 0.024352 | 24.5098 | 0.048461 | 0.15459 | 0.002071 | 0.14631 | 0.14631 | 0.043954
2019-03-19 16:42 | 1553028130.7972 | 812 | 0.20907 | 0.000301 | 9.6e-05 | 95.7375 | 94.9499 | 121.8378 | 21.1703 | 0.00266 | 0.002569 | 135.4897 | 0.2591 | 8.4008 | 0.003459 | 0.005243 | 0.005102 | 5.2e-05 | 0.001074 | 0.24563 | 1.3247 | 2.548 | 101.14 | 20.58 | 17.736 | 85.7211 | 105.0003 | 83.5232 | 0.004255 | 0.98983 | 0.024314 | 24.5634 | 0.073889 | 0.15414 | 0.002222 | 0.15719 | 0.15719 | 0.040793
2019-03-19 16:42 | 1553028131.7983 | 813 | 0.20908 | 0.0003 | 9.6e-05 | 95.895 | 95.0324 | 122.1166 | 21.1701 | 0.002646 | 0.002511 | 135.4846 | 0.25989 | 8.4019 | 0.003424 | 0.005118 | 0.005007 | 5e-05 | 0.001074 | 0.25299 | 1.3375 | 2.5478 | 101.14 | 20.59 | 17.745 | 85.3941 | 104.165 | 82.1347 | 0.004259 | 0.9937 | 0.024389 | 24.5436 | 0.080825 | 0.15461 | 0.002151 | 0.15243 | 0.15243 | 0.042194
2019-03-19 16:42 | 1553028132.7973 | 814 | 0.20908 | 0.000297 | 9.5e-05 | 95.9541 | 95.4403 | 122.0964 | 21.1713 | 0.002654 | 0.002497 | 135.4895 | 0.26011 | 8.4044 | 0.003491 | 0.004528 | 0.004374 | 4.8e-05 | 0.001067 | 0.28102 | 1.3364 | 2.5481 | 101.14 | 20.59 | 17.748 | 85.574 | 105.7816 | 81.812 | 0.00426 | 0.9946 | 0.024398 | 24.5304 | 0.048027 | 0.15474 | 0.002159 | 0.15312 | 0.15312 | 0.042041
2019-03-19 16:42 | 1553028133.7974 | 815 | 0.20911 | 0.000296 | 9.6e-05 | 96.0475 | 95.4879 | 121.9704 | 21.1711 | 0.002675 | 0.002502 | 135.5143 | 0.25976 | 8.4045 | 0.003457 | 0.004494 | 0.00441 | 4.8e-05 | 0.001061 | 0.26161 | 1.3383 | 2.5481 | 101.14 | 20.59 | 17.749 | 86.0936 | 104.95 | 81.9108 | 0.00426 | 0.99432 | 0.024382 | 24.5212 | 0.052262 | 0.15453 | 0.001979 | 0.13975 | 0.13975 | 0.046001
2019-03-19 16:42 | 1553028134.7974 | 816 | 0.20907 | 0.000293 | 9.6e-05 | 96.1615 | 95.5746 | 122.0072 | 21.1709 | 0.002665 | 0.002491 | 135.499 | 0.26005 | 8.4029 | 0.003468 | 0.004793 | 0.004671 | 4.6e-05 | 0.001053 | 0.24065 | 1.3121 | 2.548 | 101.14 | 20.59 | 17.746 | 85.8428 | 105.233 | 81.6612 | 0.00426 | 0.99502 | 0.024394 | 24.5163 | 0.054763 | 0.15471 | 0.002262 | 0.16065 | 0.16065 | 0.040061
2019-03-19 16:42 | 1553028135.7964 | 817 | 0.20908 | 0.000295 | 9.6e-05 | 96.2873 | 95.7472 | 121.9086 | 21.1704 | 0.002682 | 0.002549 | 135.4752 | 0.25962 | 8.3997 | 0.003469 | 0.004567 | 0.004387 | 5e-05 | 0.001052 | 0.25536 | 1.3164 | 2.5481 | 101.14 | 20.59 | 17.741 | 86.2523 | 105.2592 | 83.0576 | 0.004258 | 0.99112 | 0.024337 | 24.5545 | 0.050312 | 0.15445 | 0.002192 | 0.15511 | 0.15511 | 0.041423
2019-03-19 16:42 | 1553028136.7975 | 818 | 0.20909 | 0.000288 | 9.5e-05 | 96.4739 | 95.8609 | 121.5695 | 21.1712 | 0.002693 | 0.00251 | 135.4696 | 0.26 | 8.4032 | 0.003366 | 0.005027 | 0.004872 | 4.6e-05 | 0.001053 | 0.30287 | 1.2927 | 2.5479 | 101.14 | 20.59 | 17.735 | 86.5278 | 102.7623 | 82.1052 | 0.004257 | 0.99378 | 0.024335 | 24.4875 | 0.057019 | 0.15468 | 0.002153 | 0.15227 | 0.15227 | 0.042259
2019-03-19 16:42 | 1553028137.7971 | 819 | 0.20907 | 0.00029 | 9.4e-05 | 96.6036 | 95.9071 | 121.672 | 21.1685 | 0.002681 | 0.00253 | 135.4623 | 0.2596 | 8.4007 | 0.003365 | 0.004927 | 0.004783 | 4.5e-05 | 0.001052 | 0.28528 | 1.2964 | 2.5479 | 101.14 | 20.59 | 17.723 | 86.2192 | 102.7316 | 82.5832 | 0.004254 | 0.99244 | 0.024329 | 24.5143 | 0.064718 | 0.15443 | 0.00224 | 0.15869 | 0.15869 | 0.040484
2019-03-19 16:42 | 1553028138.7966 | 820 | 0.20908 | 0.000299 | 9.5e-05 | 96.6996 | 96.1058 | 121.5453 | 21.1701 | 0.00262 | 0.002487 | 135.4629 | 0.25999 | 8.4016 | 0.003359 | 0.004278 | 0.00419 | 4.6e-05 | 0.001047 | 0.27887 | 1.3414 | 2.548 | 101.14 | 20.59 | 17.716 | 84.769 | 102.5932 | 81.5715 | 0.004252 | 0.99528 | 0.024351 | 24.4667 | 0.055098 | 0.15467 | 0.002169 | 0.15359 | 0.15359 | 0.041894
2019-03-19 16:42 | 1553028139.7978 | 821 | 0.20905 | 0.000294 | 9.5e-05 | 96.8049 | 96.1585 | 121.542 | 21.17 | 0.002649 | 0.0025 | 135.4585 | 0.25957 | 8.4027 | 0.003305 | 0.004852 | 0.004706 | 4.9e-05 | 0.001049 | 0.26128 | 1.3388 | 2.548 | 101.14 | 20.59 | 17.705 | 85.4674 | 101.287 | 81.8754 | 0.00425 | 0.99442 | 0.02434 | 24.4769 | 0.059929 | 0.15442 | 0.002362 | 0.16771 | 0.16771 | 0.038302
2019-03-19 16:42 | 1553028140.7967 | 822 | 0.2091 | 0.000296 | 9.4e-05 | 96.7659 | 96.1654 | 121.2768 | 21.169 | 0.002615 | 0.002471 | 135.4661 | 0.25983 | 8.4015 | 0.003369 | 0.004637 | 0.004459 | 4.9e-05 | 0.001053 | 0.23994 | 1.3635 | 2.5481 | 101.14 | 20.59 | 17.7 | 84.626 | 102.834 | 81.1649 | 0.004249 | 0.99642 | 0.024338 | 24.4257 | 0.055686 | 0.15457 | 0.002073 | 0.14653 | 0.14653 | 0.043884
2019-03-19 16:42 | 1553028141.7968 | 823 | 0.20909 | 0.000291 | 9.5e-05 | 96.8268 | 96.278 | 121.4303 | 21.169 | 0.002716 | 0.002539 | 135.4578 | 0.26007 | 8.403 | 0.003314 | 0.004271 | 0.004234 | 4.7e-05 | 0.001055 | 0.27295 | 1.3422 | 2.548 | 101.14 | 20.59 | 17.698 | 87.0572 | 101.4958 | 82.8011 | 0.004248 | 0.99184 | 0.024298 | 24.4975 | 0.050841 | 0.15472 | 0.002105 | 0.14858 | 0.14858 | 0.043319
2019-03-19 16:42 | 1553028142.7978 | 824 | 0.20913 | 0.000286 | 9.4e-05 | 96.9703 | 96.2722 | 121.5523 | 21.1698 | 0.002582 | 0.002522 | 135.4341 | 0.25973 | 8.4014 | 0.003364 | 0.005201 | 0.005045 | 4.6e-05 | 0.001063 | 0.27113 | 1.3274 | 2.5482 | 101.14 | 20.59 | 17.695 | 83.8502 | 102.7161 | 82.4103 | 0.004247 | 0.99293 | 0.024323 | 24.4963 | 0.064624 | 0.15452 | 0.001872 | 0.13166 | 0.13166 | 0.048821
2019-03-19 16:42 | 1553028143.7969 | 825 | 0.20907 | 0.000291 | 9.3e-05 | 96.8968 | 96.3294 | 121.8535 | 21.1692 | 0.002661 | 0.002465 | 135.4106 | 0.25998 | 8.4007 | 0.003364 | 0.00546 | 0.005319 | 4.9e-05 | 0.001069 | 0.25874 | 1.3165 | 2.5481 | 101.14 | 20.59 | 17.695 | 85.7514 | 102.7117 | 81.0418 | 0.004247 | 0.99676 | 0.0244 | 24.4794 | 0.052527 | 0.15466 | 0.002283 | 0.16239 | 0.16239 | 0.039621
2019-03-19 16:42 | 1553028144.797 | 826 | 0.20896 | 0.000291 | 9.3e-05 | 96.9184 | 96.4517 | 121.627 | 21.1697 | 0.002657 | 0.00251 | 135.3965 | 0.25991 | 8.4019 | 0.003313 | 0.004778 | 0.004689 | 4.8e-05 | 0.001075 | 0.27759 | 1.3538 | 2.5481 | 101.14 | 20.59 | 17.699 | 85.6513 | 101.4737 | 82.1186 | 0.004248 | 0.99374 | 0.024341 | 24.4938 | 0.043175 | 0.15462 | 0.002889 | 0.2065 | 0.2065 | 0.031149
2019-03-19 16:42 | 1553028145.797 | 827 | 0.20904 | 0.000285 | 9.3e-05 | 96.9091 | 96.5041 | 121.6889 | 21.1694 | 0.002654 | 0.002418 | 135.4098 | 0.25996 | 8.4041 | 0.00335 | 0.005025 | 0.004928 | 4.9e-05 | 0.001076 | 0.3027 | 1.3604 | 2.5479 | 101.14 | 20.59 | 17.702 | 85.5853 | 102.3622 | 79.9115 | 0.004249 | 0.99995 | 0.024423 | 24.4238 | 0.037458 | 0.15465 | 0.002433 | 0.17364 | 0.17364 | 0.037049
2019-03-19 16:42 | 1553028146.7981 | 828 | 0.20908 | 0.00029 | 9.3e-05 | 96.9718 | 96.3024 | 121.6331 | 21.1687 | 0.002682 | 0.002464 | 135.3959 | 0.25978 | 8.4021 | 0.003282 | 0.005234 | 0.005078 | 5e-05 | 0.001074 | 0.27007 | 1.4094 | 2.5482 | 101.14 | 20.59 | 17.706 | 86.2413 | 100.7174 | 80.9986 | 0.00425 | 0.99689 | 0.02438 | 24.4558 | 0.061962 | 0.15454 | 0.002186 | 0.15511 | 0.15511 | 0.041448
2019-03-19 16:42 | 1553028147.7971 | 829 | 0.20906 | 0.000286 | 9.4e-05 | 97.0387 | 96.5068 | 121.6408 | 21.169 | 0.002631 | 0.002531 | 135.4004 | 0.26078 | 8.4023 | 0.003329 | 0.003834 | 0.003728 | 5.1e-05 | 0.001077 | 0.26698 | 1.3215 | 2.548 | 101.14 | 20.59 | 17.715 | 85.0137 | 101.8513 | 82.6108 | 0.004252 | 0.99237 | 0.024325 | 24.5122 | 0.049162 | 0.15514 | 0.002291 | 0.16246 | 0.16246 | 0.039725
2019-03-19 16:42 | 1553028148.7972 | 830 | 0.20906 | 0.000284 | 9.3e-05 | 97.0363 | 96.6346 | 121.6371 | 21.1685 | 0.002646 | 0.002519 | 135.3961 | 0.26001 | 8.405 | 0.003248 | 0.004948 | 0.004684 | 4.5e-05 | 0.001072 | 0.24818 | 1.3246 | 2.5481 | 101.14 | 20.59 | 17.72 | 85.3762 | 99.898 | 82.3273 | 0.004253 | 0.99316 | 0.024334 | 24.502 | 0.037109 | 0.15468 | 0.002303 | 0.16344 | 0.16344 | 0.03937
2019-03-19 16:42 | 1553028149.7982 | 831 | 0.2091 | 0.000287 | 9.4e-05 | 97.0549 | 96.4839 | 121.6814 | 21.1691 | 0.002699 | 0.002471 | 135.3619 | 0.25969 | 8.4013 | 0.003277 | 0.003966 | 0.003873 | 4.6e-05 | 0.001074 | 0.25481 | 1.2917 | 2.548 | 101.14 | 20.59 | 17.73 | 86.6615 | 100.5986 | 81.1783 | 0.004256 | 0.99638 | 0.024378 | 24.4668 | 0.052783 | 0.15449 | 0.002064 | 0.14609 | 0.14609 | 0.043991
2019-03-19 16:42 | 1553028150.7975 | 832 | 0.20909 | 0.000286 | 9.4e-05 | 96.9691 | 96.7442 | 121.7659 | 21.1681 | 0.002664 | 0.002446 | 135.3644 | 0.26015 | 8.4048 | 0.003313 | 0.004439 | 0.004266 | 4.5e-05 | 0.001079 | 0.2672 | 1.3462 | 2.5481 | 101.14 | 20.59 | 17.735 | 85.8049 | 101.461 | 80.58 | 0.004257 | 0.99806 | 0.024407 | 24.4547 | 0.020771 | 0.15476 | 0.002136 | 0.15154 | 0.15154 | 0.042485
2019-03-19 16:42 | 1553028151.7973 | 833 | 0.20908 | 0.000285 | 9.4e-05 | 97.0141 | 96.5144 | 121.6061 | 21.1682 | 0.002706 | 0.002521 | 135.3623 | 0.25981 | 8.4 | 0.003254 | 0.004639 | 0.004489 | 4.7e-05 | 0.001078 | 0.28407 | 1.3293 | 2.5481 | 101.14 | 20.59 | 17.738 | 86.8309 | 100.0476 | 82.3785 | 0.004258 | 0.99302 | 0.02433 | 24.5007 | 0.046195 | 0.15456 | 0.002178 | 0.15418 | 0.15418 | 0.041702
2019-03-19 16:43 | 1553028152.7964 | 834 | 0.20904 | 0.000287 | 9.4e-05 | 96.9226 | 96.539 | 121.7349 | 21.1679 | 0.002703 | 0.002494 | 135.3833 | 0.25964 | 8.4027 | 0.003219 | 0.004874 | 0.004711 | 4.9e-05 | 0.001077 | 0.29087 | 1.3515 | 2.548 | 101.14 | 20.59 | 17.742 | 86.751 | 99.2048 | 81.7177 | 0.004259 | 0.99486 | 0.024365 | 24.4908 | 0.035467 | 0.15446 | 0.002427 | 0.17267 | 0.17267 | 0.037213
2019-03-19 16:43 | 1553028153.7974 | 835 | 0.20906 | 0.000283 | 9.3e-05 | 97.0012 | 96.5106 | 121.7957 | 21.1687 | 0.002657 | 0.002517 | 135.3777 | 0.25995 | 8.4005 | 0.003231 | 0.00459 | 0.004461 | 4.6e-05 | 0.001071 | 0.27616 | 1.3248 | 2.5481 | 101.14 | 20.59 | 17.742 | 85.6566 | 99.4903 | 82.2883 | 0.004259 | 0.99327 | 0.024352 | 24.5166 | 0.045355 | 0.15464 | 0.002325 | 0.16512 | 0.16512 | 0.03896
2019-03-19 16:43 | 1553028154.7965 | 836 | 0.20907 | 0.000282 | 9.3e-05 | 97.0423 | 96.551 | 121.9945 | 21.1681 | 0.00261 | 0.002482 | 135.383 | 0.25959 | 8.4037 | 0.00331 | 0.005038 | 0.004998 | 5e-05 | 0.001069 | 0.24657 | 1.3887 | 2.5481 | 101.14 | 20.59 | 17.743 | 84.5087 | 101.392 | 81.4464 | 0.004259 | 0.99563 | 0.0244 | 24.5076 | 0.0454 | 0.15443 | 0.002243 | 0.15944 | 0.15944 | 0.040292
2019-03-19 16:43 | 1553028155.7966 | 837 | 0.20905 | 0.000286 | 9.3e-05 | 96.9856 | 96.3133 | 121.8995 | 21.1672 | 0.00263 | 0.002519 | 135.3505 | 0.25946 | 8.3995 | 0.003246 | 0.004912 | 0.004799 | 5e-05 | 0.001073 | 0.27721 | 1.3743 | 2.5479 | 101.14 | 20.59 | 17.74 | 85.0005 | 99.8419 | 82.3206 | 0.004258 | 0.99318 | 0.024361 | 24.5282 | 0.062218 | 0.15435 | 0.002348 | 0.16687 | 0.16687 | 0.03848
2019-03-19 16:43 | 1553028156.7977 | 838 | 0.20911 | 0.000285 | 9.3e-05 | 97.0279 | 96.5442 | 122.1495 | 21.1673 | 0.002729 | 0.002495 | 135.3547 | 0.26021 | 8.4044 | 0.003299 | 0.004227 | 0.004076 | 5e-05 | 0.001069 | 0.26808 | 1.3628 | 2.5479 | 101.14 | 20.59 | 17.737 | 87.3664 | 101.1219 | 81.7459 | 0.004257 | 0.99479 | 0.024406 | 24.5335 | 0.044707 | 0.1548 | 0.001997 | 0.14136 | 0.14136 | 0.045553
2019-03-19 16:43 | 1553028157.7976 | 839 | 0.20911 | 0.000289 | 9.3e-05 | 96.9592 | 96.4568 | 122.4072 | 21.167 | 0.002614 | 0.002488 | 135.3175 | 0.26 | 8.4031 | 0.003319 | 0.004689 | 0.004571 | 5.3e-05 | 0.001066 | 0.2625 | 1.3774 | 2.5481 | 101.14 | 20.59 | 17.732 | 84.6171 | 101.6163 | 81.5785 | 0.004256 | 0.99526 | 0.024437 | 24.5536 | 0.046465 | 0.15468 | 0.002033 | 0.14421 | 0.14421 | 0.044618
2019-03-19 16:43 | 1553028158.7967 | 840 | 0.2091 | 0.000286 | 9.4e-05 | 96.9955 | 96.5774 | 122.203 | 21.1661 | 0.002591 | 0.002464 | 135.2899 | 0.26079 | 8.401 | 0.003397 | 0.005341 | 0.005158 | 4.9e-05 | 0.001071 | 0.30254 | 1.3187 | 2.548 | 101.14 | 20.59 | 17.729 | 84.0621 | 103.4945 | 80.9991 | 0.004255 | 0.99688 | 0.024437 | 24.513 | 0.038641 | 0.15514 | 0.002096 | 0.14882 | 0.14882 | 0.043367
2019-03-19 16:43 | 1553028159.7978 | 841 | 0.20909 | 0.000284 | 9.4e-05 | 96.9421 | 96.4654 | 121.9049 | 21.1663 | 0.002632 | 0.002509 | 135.3133 | 0.25972 | 8.4016 | 0.003424 | 0.004912 | 0.004785 | 4.8e-05 | 0.001068 | 0.26344 | 1.332 | 2.5481 | 101.14 | 20.59 | 17.724 | 85.0438 | 104.162 | 82.088 | 0.004254 | 0.99383 | 0.024369 | 24.5207 | 0.044092 | 0.15451 | 0.002162 | 0.15321 | 0.15321 | 0.041951
2019-03-19 16:43 | 1553028160.7968 | 842 | 0.2091 | 0.00029 | 9.3e-05 | 96.9685 | 96.2116 | 122.0286 | 21.166 | 0.002668 | 0.002506 | 135.2864 | 0.25982 | 8.4019 | 0.003421 | 0.005093 | 0.005012 | 5.3e-05 | 0.001068 | 0.28584 | 1.3417 | 2.548 | 101.14 | 20.59 | 17.714 | 85.9069 | 104.091 | 82.0081 | 0.004252 | 0.99405 | 0.024384 | 24.5304 | 0.070091 | 0.15457 | 0.002095 | 0.14847 | 0.14847 | 0.043307
2019-03-19 16:43 | 1553028161.7979 | 843 | 0.20909 | 0.000287 | 9.3e-05 | 96.8986 | 96.4938 | 121.9631 | 21.1656 | 0.002695 | 0.002506 | 135.2884 | 0.26044 | 8.4007 | 0.003517 | 0.005304 | 0.005154 | 4.7e-05 | 0.001061 | 0.25194 | 1.3593 | 2.5479 | 101.14 | 20.59 | 17.709 | 86.5638 | 106.4097 | 82.0133 | 0.004251 | 0.99404 | 0.024378 | 24.524 | 0.037441 | 0.15493 | 0.002159 | 0.15314 | 0.15314 | 0.042088
2019-03-19 16:43 | 1553028162.7969 | 844 | 0.2091 | 0.000285 | 9.2e-05 | 96.9772 | 96.2756 | 121.7718 | 21.1657 | 0.002635 | 0.002471 | 135.2845 | 0.25948 | 8.4022 | 0.00345 | 0.00506 | 0.004952 | 4.5e-05 | 0.00106 | 0.26521 | 1.3791 | 2.548 | 101.14 | 20.59 | 17.7 | 85.1176 | 104.7969 | 81.1798 | 0.004249 | 0.99638 | 0.024387 | 24.476 | 0.064942 | 0.15437 | 0.002096 | 0.14865 | 0.14865 | 0.0432
2019-03-19 16:43 | 1553028163.798 | 845 | 0.20911 | 0.000281 | 9.2e-05 | 96.9001 | 96.4113 | 121.5601 | 21.165 | 0.002653 | 0.00252 | 135.274 | 0.25962 | 8.4029 | 0.003467 | 0.005099 | 0.004994 | 4.9e-05 | 0.00106 | 0.27168 | 1.364 | 2.5479 | 101.14 | 20.59 | 17.695 | 85.5571 | 105.1887 | 82.3504 | 0.004247 | 0.99309 | 0.024326 | 24.495 | 0.045234 | 0.15445 | 0.002021 | 0.14277 | 0.14277 | 0.045004
2019-03-19 16:43 | 1553028164.798 | 846 | 0.20911 | 0.000277 | 9.2e-05 | 96.8425 | 96.3808 | 121.5955 | 21.1653 | 0.002648 | 0.002546 | 135.2605 | 0.25981 | 8.404 | 0.003431 | 0.005504 | 0.005309 | 4.7e-05 | 0.001063 | 0.25442 | 1.3547 | 2.5481 | 101.14 | 20.59 | 17.69 | 85.4276 | 104.3354 | 82.9824 | 0.004246 | 0.99133 | 0.024308 | 24.5204 | 0.042742 | 0.15456 | 0.002004 | 0.14142 | 0.14142 | 0.045465
2019-03-19 16:43 | 1553028165.798 | 847 | 0.20913 | 0.000285 | 9.2e-05 | 96.7743 | 96.0657 | 121.9887 | 21.1656 | 0.002624 | 0.002487 | 135.2623 | 0.26069 | 8.4035 | 0.0034 | 0.005135 | 0.004976 | 4.9e-05 | 0.001063 | 0.25874 | 1.325 | 2.548 | 101.14 | 20.59 | 17.678 | 84.8466 | 103.5781 | 81.5469 | 0.004243 | 0.99534 | 0.024396 | 24.5104 | 0.065737 | 0.15508 | 0.001906 | 0.13464 | 0.13464 | 0.047918
2019-03-19 16:43 | 1553028166.7961 | 848 | 0.20909 | 0.000283 | 9.4e-05 | 96.7014 | 96.153 | 122.288 | 21.1656 | 0.002629 | 0.002481 | 135.2396 | 0.26043 | 8.4034 | 0.003395 | 0.004424 | 0.004422 | 4.8e-05 | 0.001064 | 0.22716 | 1.3457 | 2.5481 | 101.14 | 20.59 | 17.672 | 84.9652 | 103.4413 | 81.4073 | 0.004242 | 0.99574 | 0.024431 | 24.5357 | 0.050867 | 0.15493 | 0.002168 | 0.15406 | 0.15406 | 0.041835
2019-03-19 16:43 | 1553028167.7962 | 849 | 0.2091 | 0.000281 | 9.3e-05 | 96.5967 | 96.1356 | 121.8889 | 21.1648 | 0.002688 | 0.002462 | 135.2597 | 0.26032 | 8.4033 | 0.003347 | 0.004655 | 0.004483 | 5.1e-05 | 0.00107 | 0.27455 | 1.3169 | 2.5481 | 101.14 | 20.59 | 17.665 | 86.3974 | 102.2776 | 80.9542 | 0.00424 | 0.99701 | 0.024407 | 24.4799 | 0.042799 | 0.15487 | 0.002059 | 0.14595 | 0.14595 | 0.04414
2019-03-19 16:43 | 1553028168.7966 | 850 | 0.20909 | 0.00028 | 9.4e-05 | 96.6444 | 95.9982 | 122.0783 | 21.1644 | 0.002603 | 0.002478 | 135.2741 | 0.26012 | 8.4011 | 0.003311 | 0.004566 | 0.004524 | 5.1e-05 | 0.001077 | 0.30901 | 1.3229 | 2.5481 | 101.14 | 20.59 | 17.652 | 84.3344 | 101.4056 | 81.3352 | 0.004237 | 0.99594 | 0.024413 | 24.5121 | 0.060003 | 0.15475 | 0.002136 | 0.15164 | 0.15164 | 0.042452
2019-03-19 16:43 | 1553028169.7973 | 851 | 0.20911 | 0.000276 | 9.3e-05 | 96.5778 | 96.1085 | 122.3879 | 21.1654 | 0.002623 | 0.002422 | 135.2574 | 0.26021 | 8.4048 | 0.003404 | 0.004487 | 0.004183 | 4.8e-05 | 0.001076 | 0.22661 | 1.3024 | 2.5481 | 101.14 | 20.59 | 17.645 | 84.8231 | 103.6721 | 80.0049 | 0.004235 | 0.99969 | 0.02449 | 24.4971 | 0.043566 | 0.1548 | 0.002054 | 0.14606 | 0.14606 | 0.044088
2019-03-19 16:43 | 1553028170.7968 | 852 | 0.20909 | 0.000282 | 9.3e-05 | 96.512 | 96.0359 | 122.4612 | 21.1642 | 0.002588 | 0.002463 | 135.2778 | 0.26012 | 8.4053 | 0.003497 | 0.004945 | 0.004936 | 5.5e-05 | 0.001074 | 0.286 | 1.3076 | 2.5479 | 101.14 | 20.59 | 17.631 | 83.9814 | 105.9132 | 80.9903 | 0.004232 | 0.99691 | 0.024463 | 24.5386 | 0.044237 | 0.15475 | 0.002141 | 0.15229 | 0.15229 | 0.042271
2019-03-19 16:43 | 1553028171.7964 | 853 | 0.20913 | 0.000277 | 9.3e-05 | 96.4961 | 96.0041 | 122.6856 | 21.1644 | 0.002656 | 0.002497 | 135.2805 | 0.2597 | 8.404 | 0.003454 | 0.005108 | 0.004886 | 4.8e-05 | 0.001067 | 0.24851 | 1.3331 | 2.5481 | 101.14 | 20.59 | 17.625 | 85.6289 | 104.8836 | 81.796 | 0.004231 | 0.99465 | 0.024457 | 24.589 | 0.04573 | 0.1545 | 0.001917 | 0.13578 | 0.13578 | 0.047336
2019-03-19 16:43 | 1553028172.7965 | 854 | 0.20911 | 0.000282 | 9.3e-05 | 96.5027 | 95.7746 | 122.3626 | 21.1634 | 0.002617 | 0.002539 | 135.252 | 0.26007 | 8.4025 | 0.00345 | 0.004769 | 0.004581 | 4.9e-05 | 0.001068 | 0.27113 | 1.3191 | 2.5483 | 101.14 | 20.59 | 17.614 | 84.686 | 104.7757 | 82.8128 | 0.004228 | 0.9918 | 0.02439 | 24.5918 | 0.067746 | 0.15472 | 0.002039 | 0.14435 | 0.14435 | 0.044589
2019-03-19 16:43 | 1553028173.7975 | 855 | 0.2091 | 0.000276 | 9.3e-05 | 96.4499 | 95.7109 | 122.3816 | 21.1632 | 0.002633 | 0.002467 | 135.2729 | 0.25908 | 8.4017 | 0.003356 | 0.004783 | 0.004684 | 4.9e-05 | 0.001066 | 0.2521 | 1.3246 | 2.548 | 101.14 | 20.59 | 17.609 | 85.0689 | 102.4976 | 81.0672 | 0.004227 | 0.99669 | 0.024452 | 24.5333 | 0.068801 | 0.15413 | 0.002098 | 0.14911 | 0.14911 | 0.042999
2019-03-19 16:43 | 1553028174.7966 | 856 | 0.2091 | 0.00028 | 9.2e-05 | 96.3749 | 95.7551 | 122.3586 | 21.1623 | 0.002648 | 0.00241 | 135.288 | 0.2603 | 8.4017 | 0.003355 | 0.004301 | 0.004166 | 5.1e-05 | 0.001069 | 0.27721 | 1.3489 | 2.5481 | 101.14 | 20.59 | 17.604 | 85.4139 | 102.4809 | 79.6924 | 0.004225 | 1.0006 | 0.024497 | 24.4833 | 0.057712 | 0.15485 | 0.002069 | 0.14729 | 0.14729 | 0.043737
2019-03-19 16:43 | 1553028175.7966 | 857 | 0.20911 | 0.000278 | 9.2e-05 | 96.3578 | 95.6578 | 122.3142 | 21.1623 | 0.002659 | 0.002474 | 135.284 | 0.25992 | 8.403 | 0.003403 | 0.005344 | 0.005203 | 5.3e-05 | 0.001075 | 0.25442 | 1.3175 | 2.548 | 101.14 | 20.59 | 17.597 | 85.6981 | 103.6534 | 81.2318 | 0.004224 | 0.99623 | 0.02444 | 24.5322 | 0.065215 | 0.15463 | 0.002028 | 0.14392 | 0.14392 | 0.044693
2019-03-19 16:43 | 1553028176.7966 | 858 | 0.20913 | 0.000277 | 9.2e-05 | 96.3461 | 95.6681 | 121.9406 | 21.1619 | 0.002682 | 0.002491 | 135.3087 | 0.25973 | 8.4018 | 0.003453 | 0.005306 | 0.005243 | 5.3e-05 | 0.001069 | 0.26737 | 1.3158 | 2.5481 | 101.14 | 20.59 | 17.596 | 86.243 | 104.8528 | 81.6455 | 0.004224 | 0.99507 | 0.024388 | 24.509 | 0.063168 | 0.15452 | 0.001928 | 0.13624 | 0.13624 | 0.04718
2019-03-19 16:43 | 1553028177.7968 | 859 | 0.2091 | 0.000278 | 9.2e-05 | 96.2744 | 95.8174 | 121.8713 | 21.1616 | 0.002618 | 0.002461 | 135.3281 | 0.2594 | 8.4031 | 0.003492 | 0.004772 | 0.004696 | 5.1e-05 | 0.001062 | 0.2724 | 1.3589 | 2.5481 | 101.14 | 20.59 | 17.596 | 84.7123 | 105.7949 | 80.9291 | 0.004224 | 0.99708 | 0.024406 | 24.4773 | 0.042556 | 0.15432 | 0.002063 | 0.14627 | 0.14627 | 0.043889
2019-03-19 16:43 | 1553028178.7977 | 860 | 0.20913 | 0.000282 | 9.2e-05 | 96.3056 | 95.8777 | 121.6108 | 21.1625 | 0.002668 | 0.002458 | 135.3298 | 0.25985 | 8.4068 | 0.003488 | 0.00459 | 0.004474 | 4.9e-05 | 0.001057 | 0.26416 | 1.3108 | 2.5481 | 101.14 | 20.59 | 17.598 | 85.9142 | 105.6998 | 80.8536 | 0.004224 | 0.99729 | 0.024382 | 24.4485 | 0.03983 | 0.15459 | 0.001885 | 0.13307 | 0.13307 | 0.048325
2019-03-19 16:43 | 1553028179.7983 | 861 | 0.20911 | 0.00028 | 9.2e-05 | 96.2218 | 95.6153 | 121.6108 | 21.1622 | 0.002617 | 0.002445 | 135.3309 | 0.25926 | 8.3998 | 0.003373 | 0.004555 | 0.004442 | 4.6e-05 | 0.001062 | 0.26792 | 1.3378 | 2.5481 | 101.14 | 20.59 | 17.601 | 84.6709 | 102.9114 | 80.5524 | 0.004225 | 0.99814 | 0.024393 | 24.4381 | 0.056559 | 0.15423 | 0.001999 | 0.14151 | 0.14151 | 0.04534
2019-03-19 16:43 | 1553028180.798 | 862 | 0.20912 | 0.000274 | 9.3e-05 | 96.19 | 95.615 | 121.6176 | 21.1617 | 0.002618 | 0.002512 | 135.322 | 0.26037 | 8.404 | 0.003358 | 0.004627 | 0.004496 | 5e-05 | 0.001063 | 0.26952 | 1.3447 | 2.5481 | 101.14 | 20.59 | 17.611 | 84.6975 | 102.5559 | 82.1584 | 0.004227 | 0.99363 | 0.024338 | 24.4942 | 0.053633 | 0.15489 | 0.001959 | 0.13824 | 0.13824 | 0.04661
2019-03-19 16:43 | 1553028181.7969 | 863 | 0.20914 | 0.000278 | 9.2e-05 | 96.1618 | 95.578 | 121.5246 | 21.1622 | 0.002613 | 0.002473 | 135.3014 | 0.25972 | 8.4028 | 0.003398 | 0.005723 | 0.005563 | 4.8e-05 | 0.001061 | 0.27057 | 1.3506 | 2.548 | 101.14 | 20.58 | 17.617 | 84.5874 | 103.5268 | 81.2136 | 0.004226 | 0.99628 | 0.024361 | 24.4523 | 0.054471 | 0.15451 | 0.001831 | 0.12894 | 0.12894 | 0.049848
2019-03-19 16:43 | 1553028182.796 | 864 | 0.20912 | 0.000274 | 9.3e-05 | 96.1174 | 95.4095 | 122.0586 | 21.1619 | 0.002631 | 0.00247 | 135.294 | 0.2603 | 8.4045 | 0.003383 | 0.004704 | 0.004633 | 4.6e-05 | 0.00106 | 0.28838 | 1.3484 | 2.5481 | 101.14 | 20.58 | 17.624 | 85.0242 | 103.1555 | 81.1494 | 0.004228 | 0.99646 | 0.024417 | 24.5037 | 0.066122 | 0.15485 | 0.00199 | 0.14095 | 0.14095 | 0.045703
2019-03-19 16:43 | 1553028183.7971 | 865 | 0.20909 | 0.000273 | 9.2e-05 | 96.0745 | 95.3739 | 122.1943 | 21.1615 | 0.002677 | 0.002445 | 135.2804 | 0.26011 | 8.4023 | 0.003402 | 0.004888 | 0.004721 | 5.2e-05 | 0.001054 | 0.25841 | 1.3754 | 2.5482 | 101.14 | 20.58 | 17.644 | 86.1281 | 103.6126 | 80.5534 | 0.004232 | 0.99814 | 0.024451 | 24.4967 | 0.065467 | 0.15474 | 0.002136 | 0.15198 | 0.15198 | 0.042357
2019-03-19 16:43 | 1553028184.7971 | 866 | 0.20913 | 0.000269 | 9.3e-05 | 95.9743 | 95.2465 | 122.3774 | 21.1615 | 0.002632 | 0.002455 | 135.2737 | 0.25994 | 8.4059 | 0.003372 | 0.004433 | 0.004353 | 5.1e-05 | 0.001052 | 0.24441 | 1.3595 | 2.548 | 101.14 | 20.58 | 17.653 | 85.0346 | 102.8998 | 80.781 | 0.004235 | 0.9975 | 0.024462 | 24.5229 | 0.068087 | 0.15464 | 0.001918 | 0.1359 | 0.1359 | 0.047335
2019-03-19 16:43 | 1553028185.7962 | 867 | 0.20911 | 0.000272 | 9.2e-05 | 95.9193 | 95.2341 | 122.4185 | 21.1616 | 0.002631 | 0.002474 | 135.2574 | 0.26072 | 8.4011 | 0.003464 | 0.004943 | 0.004857 | 4.9e-05 | 0.001055 | 0.27632 | 1.3238 | 2.548 | 101.14 | 20.58 | 17.673 | 85.019 | 105.1317 | 81.2342 | 0.004239 | 0.99622 | 0.02445 | 24.5428 | 0.064125 | 0.1551 | 0.002037 | 0.14468 | 0.14468 | 0.044596
2019-03-19 16:43 | 1553028186.7972 | 868 | 0.20913 | 0.00027 | 9.2e-05 | 95.8011 | 95.2626 | 122.5642 | 21.1613 | 0.002591 | 0.002415 | 135.2398 | 0.26021 | 8.4031 | 0.003437 | 0.004828 | 0.004656 | 4.8e-05 | 0.001051 | 0.28136 | 1.3209 | 2.548 | 101.14 | 20.58 | 17.681 | 84.0606 | 104.4576 | 79.8335 | 0.004241 | 1.0002 | 0.024513 | 24.5088 | 0.050423 | 0.1548 | 0.001893 | 0.13436 | 0.13436 | 0.047928
2019-03-19 16:43 | 1553028187.7969 | 869 | 0.20913 | 0.000275 | 9.1e-05 | 95.7657 | 94.8701 | 122.5278 | 21.1623 | 0.002596 | 0.00244 | 135.2097 | 0.25868 | 8.4035 | 0.003485 | 0.004982 | 0.004907 | 5.2e-05 | 0.001047 | 0.27151 | 1.3521 | 2.548 | 101.14 | 20.58 | 17.69 | 84.184 | 105.6382 | 80.4278 | 0.004243 | 0.99849 | 0.024489 | 24.5258 | 0.084045 | 0.15389 | 0.001928 | 0.13689 | 0.13689 | 0.046767
2019-03-19 16:43 | 1553028188.7963 | 870 | 0.2091 | 0.000275 | 9.1e-05 | 95.6618 | 95.0649 | 122.7661 | 21.1607 | 0.002557 | 0.00241 | 135.1901 | 0.25973 | 8.4039 | 0.003453 | 0.005615 | 0.005492 | 5e-05 | 0.001052 | 0.26145 | 1.3648 | 2.5479 | 101.14 | 20.58 | 17.705 | 83.2268 | 104.8477 | 79.7002 | 0.004247 | 1.0006 | 0.024538 | 24.5243 | 0.055987 | 0.15452 | 0.002085 | 0.14877 | 0.14877 | 0.043205
2019-03-19 16:43 | 1553028189.7978 | 871 | 0.20914 | 0.000269 | 9e-05 | 95.5388 | 94.8392 | 122.8947 | 21.1603 | 0.002593 | 0.002475 | 135.1902 | 0.26015 | 8.401 | 0.003411 | 0.005254 | 0.005134 | 5e-05 | 0.001055 | 0.24369 | 1.3578 | 2.5482 | 101.14 | 20.58 | 17.712 | 84.1055 | 103.844 | 81.2663 | 0.004249 | 0.99613 | 0.024496 | 24.5916 | 0.065736 | 0.15476 | 0.001865 | 0.13233 | 0.13233 | 0.04865
2019-03-19 16:43 | 1553028190.7964 | 872 | 0.20913 | 0.000275 | 9e-05 | 95.4374 | 94.7581 | 122.9513 | 21.1602 | 0.002649 | 0.002443 | 135.1928 | 0.26004 | 8.4027 | 0.003356 | 0.004813 | 0.004693 | 4.7e-05 | 0.001057 | 0.25625 | 1.3047 | 2.5481 | 101.14 | 20.59 | 17.723 | 85.4571 | 102.4915 | 80.5036 | 0.004254 | 0.99828 | 0.024528 | 24.5707 | 0.063893 | 0.1547 | 0.001901 | 0.13515 | 0.13515 | 0.047615
2019-03-19 16:43 | 1553028191.7978 | 873 | 0.20914 | 0.000267 | 9.1e-05 | 95.3921 | 94.6399 | 122.814 | 21.1607 | 0.002604 | 0.002454 | 135.1868 | 0.25997 | 8.4047 | 0.003422 | 0.005513 | 0.005431 | 5e-05 | 0.001061 | 0.2975 | 1.3041 | 2.548 | 101.14 | 20.59 | 17.727 | 84.3736 | 104.1085 | 80.7538 | 0.004255 | 0.99757 | 0.024506 | 24.5657 | 0.070805 | 0.15466 | 0.001869 | 0.13265 | 0.13265 | 0.0485
2019-03-19 16:43 | 1553028192.7975 | 874 | 0.20913 | 0.000268 | 9.1e-05 | 95.3155 | 94.4755 | 122.5898 | 21.1601 | 0.002555 | 0.002443 | 135.2037 | 0.26026 | 8.4017 | 0.003368 | 0.005453 | 0.005333 | 5.1e-05 | 0.001058 | 0.24945 | 1.3069 | 2.5481 | 101.14 | 20.59 | 17.73 | 83.1864 | 102.8018 | 80.4834 | 0.004256 | 0.99834 | 0.024493 | 24.5339 | 0.079178 | 0.15483 | 0.001905 | 0.13516 | 0.13516 | 0.047652
2019-03-19 16:43 | 1553028193.7976 | 875 | 0.20915 | 0.000266 | 9.1e-05 | 95.2078 | 94.3282 | 122.2161 | 21.1608 | 0.002625 | 0.002416 | 135.1952 | 0.26016 | 8.4028 | 0.003397 | 0.005117 | 0.004963 | 5.2e-05 | 0.001053 | 0.27577 | 1.3377 | 2.548 | 101.14 | 20.59 | 17.731 | 84.8754 | 103.4964 | 79.8479 | 0.004256 | 1.0001 | 0.024478 | 24.4745 | 0.083016 | 0.15477 | 0.001807 | 0.12785 | 0.12785 | 0.050357
2019-03-19 16:43 | 1553028194.7977 | 876 | 0.20912 | 0.000271 | 9.2e-05 | 95.0811 | 94.2971 | 121.9629 | 21.1599 | 0.002578 | 0.002437 | 135.178 | 0.26026 | 8.4034 | 0.00338 | 0.005574 | 0.00541 | 5.1e-05 | 0.001046 | 0.27129 | 1.3359 | 2.5481 | 101.14 | 20.59 | 17.729 | 83.7353 | 103.0852 | 80.3474 | 0.004255 | 0.99872 | 0.024435 | 24.4664 | 0.074066 | 0.15483 | 0.001964 | 0.1392 | 0.1392 | 0.04627
2019-03-19 16:43 | 1553028195.7977 | 877 | 0.2091 | 0.000273 | 9.1e-05 | 95.0091 | 94.293 | 121.8598 | 21.1597 | 0.002513 | 0.002422 | 135.2119 | 0.26015 | 8.4023 | 0.003399 | 0.003857 | 0.003725 | 5e-05 | 0.001043 | 0.25011 | 1.2963 | 2.5481 | 101.14 | 20.59 | 17.726 | 82.183 | 103.5511 | 79.9855 | 0.004255 | 0.99974 | 0.024437 | 24.4435 | 0.067677 | 0.15476 | 0.002131 | 0.15161 | 0.15161 | 0.042465
2019-03-19 16:43 | 1553028196.7977 | 878 | 0.20911 | 0.000271 | 9.1e-05 | 94.8381 | 94.0152 | 121.7643 | 21.1595 | 0.002626 | 0.002421 | 135.2387 | 0.25983 | 8.4015 | 0.003385 | 0.004732 | 0.004597 | 4.9e-05 | 0.001045 | 0.24978 | 1.3446 | 2.5481 | 101.14 | 20.59 | 17.719 | 84.8945 | 103.1972 | 79.9658 | 0.004253 | 0.9998 | 0.024428 | 24.4333 | 0.077946 | 0.15457 | 0.002031 | 0.1441 | 0.1441 | 0.044623
2019-03-19 16:43 | 1553028197.7958 | 879 | 0.20911 | 0.000272 | 9.2e-05 | 94.7312 | 93.8255 | 121.9352 | 21.1591 | 0.002582 | 0.002448 | 135.2446 | 0.26022 | 8.4041 | 0.00338 | 0.004984 | 0.004876 | 5e-05 | 0.001052 | 0.26073 | 1.3035 | 2.548 | 101.14 | 20.59 | 17.714 | 83.8228 | 103.0813 | 80.6057 | 0.004252 | 0.99799 | 0.024423 | 24.4725 | 0.085934 | 0.15481 | 0.002021 | 0.14336 | 0.14336 | 0.044922
2019-03-19 16:43 | 1553028198.7959 | 880 | 0.20914 | 0.000269 | 9.1e-05 | 94.6457 | 93.8498 | 121.8352 | 21.1594 | 0.002579 | 0.002455 | 135.2335 | 0.25902 | 8.4044 | 0.003428 | 0.004763 | 0.004606 | 4.9e-05 | 0.001048 | 0.27223 | 1.2929 | 2.548 | 101.14 | 20.59 | 17.708 | 83.7521 | 104.2378 | 80.771 | 0.00425 | 0.99753 | 0.024408 | 24.4682 | 0.075537 | 0.15409 | 0.001887 | 0.13341 | 0.13341 | 0.048048
2019-03-19 16:43 | 1553028199.7969 | 881 | 0.20911 | 0.000269 | 9.1e-05 | 94.5635 | 93.7587 | 121.8544 | 21.1598 | 0.002584 | 0.002482 | 135.2282 | 0.25884 | 8.4025 | 0.003435 | 0.004844 | 0.004701 | 4.9e-05 | 0.00105 | 0.26106 | 1.3118 | 2.5481 | 101.14 | 20.59 | 17.704 | 83.8905 | 104.4222 | 81.4235 | 0.004249 | 0.99569 | 0.024387 | 24.4927 | 0.076449 | 0.15399 | 0.002024 | 0.14332 | 0.14332 | 0.044696
2019-03-19 16:43 | 1553028200.797 | 882 | 0.20912 | 0.000266 | 9.1e-05 | 94.5023 | 93.6806 | 121.5718 | 21.1593 | 0.002557 | 0.002448 | 135.201 | 0.2596 | 8.4033 | 0.003433 | 0.00543 | 0.005321 | 5.1e-05 | 0.001057 | 0.29407 | 1.3329 | 2.5481 | 101.14 | 20.59 | 17.7 | 83.2269 | 104.3557 | 80.6221 | 0.004249 | 0.99795 | 0.024386 | 24.4366 | 0.078109 | 0.15444 | 0.001963 | 0.13895 | 0.13895 | 0.046237
2019-03-19 16:43 | 1553028201.797 | 883 | 0.20912 | 0.000267 | 9.1e-05 | 94.4077 | 93.5713 | 121.7267 | 21.1595 | 0.002609 | 0.002401 | 135.2115 | 0.25921 | 8.4006 | 0.003337 | 0.004735 | 0.00466 | 5.1e-05 | 0.001053 | 0.23363 | 1.3044 | 2.548 | 101.14 | 20.59 | 17.692 | 84.4816 | 102.033 | 79.477 | 0.004247 | 1.0012 | 0.024442 | 24.4126 | 0.079595 | 0.1542 | 0.001968 | 0.13959 | 0.13959 | 0.045955
2019-03-19 16:43 | 1553028202.797 | 884 | 0.20913 | 0.000265 | 9e-05 | 94.288 | 93.3528 | 121.6657 | 21.1595 | 0.002571 | 0.002472 | 135.22 | 0.25994 | 8.4026 | 0.003396 | 0.004452 | 0.004308 | 5.1e-05 | 0.001058 | 0.29734 | 1.333 | 2.5481 | 101.14 | 20.59 | 17.686 | 83.5681 | 103.4629 | 81.2009 | 0.004245 | 0.99632 | 0.024376 | 24.466 | 0.089155 | 0.15464 | 0.001905 | 0.13464 | 0.13464 | 0.047779
2019-03-19 16:43 | 1553028203.7971 | 885 | 0.20909 | 0.000269 | 8.9e-05 | 94.237 | 93.2994 | 122.1509 | 21.1592 | 0.002576 | 0.002408 | 135.2261 | 0.25903 | 8.3994 | 0.003315 | 0.005038 | 0.004922 | 5.1e-05 | 0.001054 | 0.26233 | 1.3097 | 2.5482 | 101.14 | 20.59 | 17.681 | 83.6848 | 101.5089 | 79.6528 | 0.004244 | 1.0007 | 0.024478 | 24.4612 | 0.089434 | 0.1541 | 0.002158 | 0.15396 | 0.15396 | 0.041637
2019-03-19 16:43 | 1553028204.9181 | 886 | 0.20917 | 0.000263 | 9e-05 | 94.1208 | 93.1771 | 122.2387 | 21.1587 | 0.002629 | 0.00245 | 135.2313 | 0.25848 | 8.4043 | 0.003367 | 0.005184 | 0.005037 | 5e-05 | 0.001061 | 0.30381 | 1.2977 | 2.548 | 101.14 | 20.59 | 17.672 | 84.9609 | 102.7588 | 80.6622 | 0.004242 | 0.99783 | 0.024452 | 24.5049 | 0.090134 | 0.15377 | 0.00171 | 0.12068 | 0.12068 | 0.053008
2019-03-19 16:43 | 1553028205.8194 | 887 | 0.20915 | 0.000263 | 8.9e-05 | 93.9999 | 93.1083 | 122.1218 | 21.1586 | 0.002568 | 0.002445 | 135.2114 | 0.25885 | 8.4026 | 0.003398 | 0.004537 | 0.004409 | 5.1e-05 | 0.001064 | 0.25785 | 1.29 | 2.5479 | 101.14 | 20.59 | 17.667 | 83.5081 | 103.5241 | 80.5507 | 0.004241 | 0.99815 | 0.024444 | 24.4894 | 0.085244 | 0.15399 | 0.001809 | 0.12795 | 0.12795 | 0.050066
2019-03-19 16:43 | 1553028206.8204 | 888 | 0.20913 | 0.000267 | 9e-05 | 93.8627 | 93.0569 | 122.0936 | 21.1573 | 0.00265 | 0.00242 | 135.1833 | 0.25951 | 8.404 | 0.003393 | 0.005025 | 0.004819 | 5.3e-05 | 0.00106 | 0.24906 | 1.3594 | 2.5482 | 101.14 | 20.59 | 17.652 | 85.4567 | 103.3946 | 79.9418 | 0.004237 | 0.99987 | 0.024462 | 24.4654 | 0.077121 | 0.15438 | 0.0019 | 0.13474 | 0.13474 | 0.047666
2019-03-19 16:43 | 1553028207.8195 | 889 | 0.20914 | 0.000262 | 9e-05 | 93.7847 | 92.7644 | 122.3372 | 21.1572 | 0.00256 | 0.002491 | 135.1692 | 0.25949 | 8.4043 | 0.00334 | 0.004507 | 0.004355 | 5e-05 | 0.001061 | 0.24475 | 1.3251 | 2.548 | 101.14 | 20.59 | 17.644 | 83.3052 | 102.1235 | 81.6402 | 0.004235 | 0.99508 | 0.024428 | 24.5487 | 0.09784 | 0.15437 | 0.001891 | 0.13388 | 0.13388 | 0.047966
2019-03-19 16:43 | 1553028208.8206 | 890 | 0.20912 | 0.000263 | 9e-05 | 93.7082 | 92.8723 | 122.3032 | 21.1584 | 0.002607 | 0.002451 | 135.1996 | 0.2595 | 8.4051 | 0.003412 | 0.004924 | 0.0048 | 5.2e-05 | 0.001059 | 0.28766 | 1.2966 | 2.548 | 101.14 | 20.59 | 17.635 | 84.4361 | 103.8516 | 80.6759 | 0.004233 | 0.99779 | 0.024458 | 24.5119 | 0.080142 | 0.15438 | 0.002002 | 0.14225 | 0.14225 | 0.045146
2019-03-19 16:43 | 1553028209.82 | 891 | 0.20914 | 0.00026 | 9e-05 | 93.7274 | 92.8035 | 122.2405 | 21.1573 | 0.002568 | 0.002443 | 135.2015 | 0.25916 | 8.4008 | 0.003411 | 0.004477 | 0.004343 | 4.8e-05 | 0.001061 | 0.28727 | 1.2918 | 2.548 | 101.14 | 20.59 | 17.613 | 83.4919 | 103.8278 | 80.4962 | 0.004228 | 0.9983 | 0.024458 | 24.4994 | 0.088608 | 0.15418 | 0.001853 | 0.13125 | 0.13125 | 0.048868
2019-03-19 16:43 | 1553028210.8207 | 892 | 0.20912 | 0.000261 | 9e-05 | 93.6419 | 92.6483 | 122.6037 | 21.1576 | 0.002582 | 0.002412 | 135.2095 | 0.25953 | 8.4027 | 0.003296 | 0.004846 | 0.00476 | 4.8e-05 | 0.001064 | 0.27113 | 1.3594 | 2.5481 | 101.14 | 20.59 | 17.601 | 83.8238 | 101.0426 | 79.7472 | 0.004225 | 1.0004 | 0.02452 | 24.5097 | 0.095408 | 0.15439 | 0.002014 | 0.14349 | 0.14349 | 0.044762
2019-03-19 16:44 | 1553028211.8197 | 893 | 0.20913 | 0.000262 | 9e-05 | 93.6365 | 92.5356 | 122.5004 | 21.157 | 0.002604 | 0.002473 | 135.2236 | 0.25873 | 8.4011 | 0.003438 | 0.005197 | 0.00507 | 5.1e-05 | 0.001063 | 0.27184 | 1.3735 | 2.5479 | 101.14 | 20.59 | 17.575 | 84.3537 | 104.4737 | 81.2064 | 0.004219 | 0.9963 | 0.024459 | 24.55 | 0.10578 | 0.15392 | 0.001905 | 0.13514 | 0.13514 | 0.047378
2019-03-19 16:44 | 1553028212.8209 | 894 | 0.20915 | 0.000261 | 9e-05 | 93.5935 | 92.5785 | 122.6114 | 21.1575 | 0.002577 | 0.002442 | 135.2102 | 0.26027 | 8.4024 | 0.003363 | 0.004976 | 0.00486 | 4.7e-05 | 0.001062 | 0.24204 | 1.3355 | 2.5481 | 101.14 | 20.59 | 17.563 | 83.7145 | 102.6673 | 80.4668 | 0.004216 | 0.99838 | 0.024496 | 24.5355 | 0.097539 | 0.15483 | 0.001825 | 0.12937 | 0.12937 | 0.049788
2019-03-19 16:44 | 1553028213.8188 | 895 | 0.20916 | 0.000261 | 9e-05 | 93.5047 | 92.5887 | 122.3333 | 21.157 | 0.002643 | 0.002411 | 135.207 | 0.25966 | 8.4021 | 0.003403 | 0.004503 | 0.004365 | 4.6e-05 | 0.001058 | 0.27759 | 1.3601 | 2.5481 | 101.14 | 20.59 | 17.552 | 85.2924 | 103.6397 | 79.7303 | 0.004213 | 1.0005 | 0.024494 | 24.4821 | 0.088053 | 0.15447 | 0.00178 | 0.12602 | 0.12602 | 0.050993
2019-03-19 16:44 | 1553028214.8199 | 896 | 0.20915 | 0.000262 | 9e-05 | 93.3913 | 92.4521 | 122.3546 | 21.1571 | 0.002561 | 0.002458 | 135.2121 | 0.25915 | 8.4016 | 0.003359 | 0.00492 | 0.004822 | 5e-05 | 0.001052 | 0.24115 | 1.3614 | 2.5481 | 101.14 | 20.59 | 17.532 | 83.3373 | 102.5749 | 80.8421 | 0.004208 | 0.99733 | 0.024457 | 24.5228 | 0.090406 | 0.15417 | 0.001807 | 0.12784 | 0.12784 | 0.050169
2019-03-19 16:44 | 1553028215.8189 | 897 | 0.2091 | 0.000262 | 9e-05 | 93.3556 | 92.3106 | 122.4983 | 21.1573 | 0.00258 | 0.002379 | 135.1996 | 0.25798 | 8.4023 | 0.003271 | 0.004988 | 0.004825 | 4.9e-05 | 0.001047 | 0.27577 | 1.337 | 2.5482 | 101.14 | 20.59 | 17.523 | 83.7835 | 100.431 | 78.9602 | 0.004206 | 1.0027 | 0.024537 | 24.4719 | 0.10068 | 0.15347 | 0.002091 | 0.14927 | 0.14927 | 0.04277
2019-03-19 16:44 | 1553028216.82 | 898 | 0.20916 | 0.000263 | 9e-05 | 93.2805 | 92.1791 | 122.5799 | 21.1565 | 0.002558 | 0.002436 | 135.1993 | 0.25973 | 8.4022 | 0.003378 | 0.004913 | 0.004862 | 5e-05 | 0.001049 | 0.25874 | 1.3289 | 2.548 | 101.14 | 20.59 | 17.508 | 83.2523 | 103.038 | 80.3145 | 0.004202 | 0.99881 | 0.024498 | 24.5271 | 0.10624 | 0.15452 | 0.001755 | 0.12422 | 0.12422 | 0.051748
2019-03-19 16:44 | 1553028217.82 | 899 | 0.20919 | 0.000261 | 9e-05 | 93.2367 | 92.2541 | 122.1976 | 21.1563 | 0.002566 | 0.002383 | 135.1931 | 0.26001 | 8.4027 | 0.003427 | 0.004698 | 0.004546 | 4.9e-05 | 0.001054 | 0.24818 | 1.3661 | 2.5481 | 101.14 | 20.59 | 17.503 | 83.4478 | 104.2215 | 79.0395 | 0.004201 | 1.0024 | 0.024504 | 24.4446 | 0.094764 | 0.15468 | 0.001607 | 0.11334 | 0.11334 | 0.056776
2019-03-19 16:44 | 1553028218.8191 | 900 | 0.20912 | 0.000259 | 9e-05 | 93.2304 | 92.1247 | 122.1814 | 21.1566 | 0.002562 | 0.002495 | 135.1768 | 0.25954 | 8.4002 | 0.003424 | 0.004549 | 0.004375 | 5e-05 | 0.001058 | 0.24602 | 1.3432 | 2.5481 | 101.14 | 20.59 | 17.501 | 83.3532 | 104.1392 | 81.7293 | 0.004201 | 0.99483 | 0.024409 | 24.5361 | 0.10672 | 0.1544 | 0.001993 | 0.14133 | 0.14133 | 0.045447
2019-03-19 16:44 | 1553028219.8202 | 901 | 0.20914 | 0.000259 | 8.9e-05 | 93.1635 | 92.2031 | 122.2642 | 21.1556 | 0.002546 | 0.002413 | 135.167 | 0.25997 | 8.4032 | 0.003429 | 0.005515 | 0.005335 | 4.9e-05 | 0.001056 | 0.29286 | 1.3387 | 2.5482 | 101.14 | 20.59 | 17.501 | 82.9699 | 104.2656 | 79.7741 | 0.004201 | 1.0003 | 0.024485 | 24.4767 | 0.092686 | 0.15466 | 0.001899 | 0.13486 | 0.13486 | 0.047708
2019-03-19 16:44 | 1553028220.8202 | 902 | 0.20915 | 0.000261 | 8.9e-05 | 93.1383 | 92.0133 | 122.1495 | 21.1556 | 0.002636 | 0.002417 | 135.1733 | 0.25887 | 8.402 | 0.003444 | 0.005023 | 0.00493 | 5e-05 | 0.001057 | 0.2724 | 1.2899 | 2.5481 | 101.14 | 20.59 | 17.509 | 85.1334 | 104.6304 | 79.8731 | 0.004203 | 1.0001 | 0.02447 | 24.4687 | 0.10869 | 0.154 | 0.001833 | 0.12991 | 0.12991 | 0.049314
2019-03-19 16:44 | 1553028221.8207 | 903 | 0.20911 | 0.000257 | 8.8e-05 | 93.096 | 92.0349 | 122.1241 | 21.1561 | 0.002549 | 0.002349 | 135.1489 | 0.25933 | 8.4031 | 0.003369 | 0.004834 | 0.004789 | 5.1e-05 | 0.001058 | 0.25155 | 1.311 | 2.548 | 101.14 | 20.6 | 17.517 | 83.0414 | 102.8231 | 78.2341 | 0.004207 | 1.0047 | 0.024525 | 24.4093 | 0.10253 | 0.15427 | 0.002047 | 0.1461 | 0.1461 | 0.043927
2019-03-19 16:44 | 1553028222.8194 | 904 | 0.20901 | 0.000258 | 8.9e-05 | 93.0651 | 91.9151 | 122.1398 | 21.1549 | 0.002551 | 0.002376 | 135.1439 | 0.25877 | 8.4023 | 0.003385 | 0.005304 | 0.00511 | 5.2e-05 | 0.001054 | 0.24546 | 1.3664 | 2.548 | 101.14 | 20.6 | 17.528 | 83.0916 | 103.1975 | 78.8737 | 0.00421 | 1.0029 | 0.024504 | 24.433 | 0.11122 | 0.15394 | 0.00267 | 0.19198 | 0.19198 | 0.033357
2019-03-19 16:44 | 1553028223.8193 | 905 | 0.20908 | 0.000256 | 8.8e-05 | 93.0855 | 91.8568 | 122.3349 | 21.156 | 0.002567 | 0.002389 | 135.1303 | 0.25939 | 8.4004 | 0.003358 | 0.00541 | 0.005347 | 5.1e-05 | 0.001049 | 0.26394 | 1.3884 | 2.5481 | 101.14 | 20.6 | 17.554 | 83.4711 | 102.5534 | 79.1836 | 0.004216 | 1.002 | 0.024513 | 24.4633 | 0.11885 | 0.15431 | 0.002241 | 0.16039 | 0.16039 | 0.040023
2019-03-19 16:44 | 1553028224.8204 | 906 | 0.20911 | 0.000258 | 8.7e-05 | 92.9804 | 91.8346 | 122.3938 | 21.1562 | 0.002607 | 0.00243 | 135.1007 | 0.25962 | 8.4034 | 0.003439 | 0.004808 | 0.00471 | 5.1e-05 | 0.001041 | 0.2557 | 1.3554 | 2.548 | 101.14 | 20.6 | 17.567 | 84.4401 | 104.5066 | 80.1714 | 0.004219 | 0.99922 | 0.024484 | 24.5035 | 0.11091 | 0.15445 | 0.002039 | 0.1453 | 0.1453 | 0.044219
2019-03-19 16:44 | 1553028225.8204 | 907 | 0.20916 | 0.000255 | 8.8e-05 | 92.8367 | 91.7363 | 122.5239 | 21.1546 | 0.002565 | 0.002372 | 135.1336 | 0.26061 | 8.4038 | 0.003367 | 0.004276 | 0.004174 | 4.9e-05 | 0.00104 | 0.28766 | 1.3599 | 2.5481 | 101.14 | 20.6 | 17.581 | 83.4174 | 102.7635 | 78.7784 | 0.004223 | 1.0032 | 0.024546 | 24.4681 | 0.10665 | 0.15504 | 0.001742 | 0.12365 | 0.12365 | 0.052161
2019-03-19 16:44 | 1553028226.8206 | 908 | 0.20915 | 0.000251 | 8.7e-05 | 92.7361 | 91.5664 | 122.3558 | 21.1555 | 0.00256 | 0.00242 | 135.1541 | 0.26039 | 8.4014 | 0.003359 | 0.004935 | 0.004755 | 4.9e-05 | 0.001043 | 0.25625 | 1.3471 | 2.5481 | 101.14 | 20.6 | 17.607 | 83.3129 | 102.56 | 79.9449 | 0.004229 | 0.99986 | 0.024488 | 24.4918 | 0.11354 | 0.1549 | 0.001839 | 0.13055 | 0.13055 | 0.049361
2019-03-19 16:44 | 1553028227.8205 | 909 | 0.20912 | 0.000256 | 8.7e-05 | 92.5879 | 91.4613 | 122.3532 | 21.1545 | 0.00262 | 0.002436 | 135.1557 | 0.25931 | 8.402 | 0.003287 | 0.005462 | 0.005317 | 4.7e-05 | 0.001044 | 0.25608 | 1.3547 | 2.548 | 101.14 | 20.6 | 17.619 | 84.7382 | 100.8214 | 80.332 | 0.004232 | 0.99877 | 0.024475 | 24.505 | 0.10951 | 0.15427 | 0.002011 | 0.14318 | 0.14318 | 0.04482
2019-03-19 16:44 | 1553028228.8197 | 910 | 0.20912 | 0.000256 | 8.7e-05 | 92.4486 | 91.3842 | 122.3858 | 21.1549 | 0.002513 | 0.002436 | 135.1367 | 0.26075 | 8.4011 | 0.003357 | 0.005063 | 0.004855 | 4.9e-05 | 0.00105 | 0.24961 | 1.3086 | 2.5479 | 101.14 | 20.6 | 17.641 | 82.1635 | 102.528 | 80.3192 | 0.004237 | 0.9988 | 0.024478 | 24.5078 | 0.10358 | 0.15512 | 0.002011 | 0.14322 | 0.14322 | 0.045056
2019-03-19 16:44 | 1553028229.8187 | 911 | 0.20913 | 0.000253 | 8.6e-05 | 92.3367 | 91.0417 | 122.3549 | 21.1547 | 0.00259 | 0.002404 | 135.1453 | 0.26011 | 8.4043 | 0.003314 | 0.004555 | 0.004439 | 5e-05 | 0.00105 | 0.22843 | 1.3106 | 2.548 | 101.14 | 20.6 | 17.651 | 84.0183 | 101.4801 | 79.562 | 0.004239 | 1.0009 | 0.024502 | 24.4784 | 0.12633 | 0.15474 | 0.001972 | 0.14048 | 0.14048 | 0.045824
2019-03-19 16:44 | 1553028230.8197 | 912 | 0.20918 | 0.000252 | 8.6e-05 | 92.1128 | 91.1153 | 122.3044 | 21.1542 | 0.002551 | 0.002413 | 135.1419 | 0.2602 | 8.4025 | 0.003392 | 0.004976 | 0.004753 | 4.9e-05 | 0.001047 | 0.27273 | 1.2787 | 2.5481 | 101.14 | 20.6 | 17.66 | 83.0777 | 103.3586 | 79.779 | 0.004242 | 1.0003 | 0.024489 | 24.4809 | 0.097389 | 0.15479 | 0.001656 | 0.11708 | 0.11708 | 0.055002
2019-03-19 16:44 | 1553028231.8198 | 913 | 0.20914 | 0.00025 | 8.7e-05 | 91.9064 | 90.8763 | 122.3825 | 21.1547 | 0.002561 | 0.002402 | 135.1447 | 0.26029 | 8.4033 | 0.003364 | 0.004408 | 0.004296 | 5.1e-05 | 0.001044 | 0.26073 | 1.3414 | 2.5482 | 101.14 | 20.6 | 17.674 | 83.3193 | 102.6943 | 79.5033 | 0.004245 | 1.0011 | 0.024506 | 24.4792 | 0.10082 | 0.15485 | 0.001905 | 0.13553 | 0.13553 | 0.047532
2019-03-19 16:44 | 1553028232.8198 | 914 | 0.20916 | 0.000247 | 8.7e-05 | 91.7287 | 90.7232 | 122.3769 | 21.1551 | 0.002593 | 0.002403 | 135.1237 | 0.25961 | 8.4033 | 0.003337 | 0.005538 | 0.005432 | 4.5e-05 | 0.001046 | 0.25984 | 1.364 | 2.5479 | 101.14 | 20.6 | 17.675 | 84.0959 | 102.0287 | 79.5336 | 0.004245 | 1.001 | 0.024505 | 24.4796 | 0.09859 | 0.15444 | 0.001748 | 0.12391 | 0.12391 | 0.051851
2019-03-19 16:44 | 1553028233.8198 | 915 | 0.20919 | 0.00025 | 8.7e-05 | 91.6207 | 90.441 | 122.2661 | 21.1538 | 0.002544 | 0.002399 | 135.1268 | 0.25972 | 8.4041 | 0.003273 | 0.00476 | 0.004621 | 5.1e-05 | 0.001043 | 0.26609 | 1.3439 | 2.548 | 101.14 | 20.6 | 17.675 | 82.9252 | 100.4973 | 79.4191 | 0.004245 | 1.0014 | 0.024498 | 24.4646 | 0.11592 | 0.15451 | 0.001566 | 0.11043 | 0.11043 | 0.058207
2019-03-19 16:44 | 1553028234.8189 | 916 | 0.20916 | 0.000257 | 8.7e-05 | 91.4622 | 90.2752 | 122.3074 | 21.1546 | 0.002617 | 0.002407 | 135.1423 | 0.25944 | 8.4037 | 0.003291 | 0.004671 | 0.004483 | 4.7e-05 | 0.001047 | 0.27671 | 1.3821 | 2.5481 | 101.14 | 20.6 | 17.673 | 84.6635 | 100.9267 | 79.6196 | 0.004245 | 1.0008 | 0.024495 | 24.4757 | 0.11684 | 0.15434 | 0.00177 | 0.12551 | 0.12551 | 0.051158
2019-03-19 16:44 | 1553028235.819 | 917 | 0.20917 | 0.000253 | 8.7e-05 | 91.2065 | 90.0796 | 121.8568 | 21.1541 | 0.002523 | 0.002405 | 135.1179 | 0.25986 | 8.3991 | 0.003283 | 0.004819 | 0.004795 | 4.8e-05 | 0.001045 | 0.26753 | 1.3251 | 2.5481 | 101.14 | 20.6 | 17.67 | 82.4031 | 100.7269 | 79.5646 | 0.004244 | 1.0009 | 0.024452 | 24.4286 | 0.1112 | 0.15459 | 0.001707 | 0.12058 | 0.12058 | 0.053334
2019-03-19 16:44 | 1553028236.82 | 918 | 0.20917 | 0.000253 | 8.6e-05 | 91.0877 | 89.5317 | 122.018 | 21.155 | 0.002585 | 0.002378 | 135.0904 | 0.25979 | 8.4027 | 0.003321 | 0.004799 | 0.004665 | 4.9e-05 | 0.001048 | 0.27688 | 1.308 | 2.548 | 101.14 | 20.6 | 17.662 | 83.9015 | 101.6392 | 78.933 | 0.004242 | 1.0027 | 0.02449 | 24.4229 | 0.15412 | 0.15455 | 0.001688 | 0.11941 | 0.11941 | 0.053842
2019-03-19 16:44 | 1553028237.8201 | 919 | 0.20914 | 0.000254 | 8.6e-05 | 90.8866 | 89.5067 | 122.2016 | 21.1553 | 0.002504 | 0.002441 | 135.0929 | 0.26055 | 8.4053 | 0.003386 | 0.004612 | 0.004506 | 5.1e-05 | 0.001043 | 0.25857 | 1.3282 | 2.5481 | 101.14 | 20.6 | 17.657 | 81.9479 | 103.2136 | 80.4435 | 0.004241 | 0.99845 | 0.024456 | 24.4936 | 0.13685 | 0.155 | 0.001893 | 0.1344 | 0.1344 | 0.047976
2019-03-19 16:44 | 1553028238.8202 | 920 | 0.20915 | 0.000253 | 8.7e-05 | 90.6813 | 89.3179 | 122.2929 | 21.1544 | 0.002579 | 0.002372 | 135.1007 | 0.26076 | 8.4028 | 0.003419 | 0.005215 | 0.005066 | 5e-05 | 0.001038 | 0.29286 | 1.3644 | 2.5481 | 101.14 | 20.6 | 17.652 | 83.756 | 104.027 | 78.7875 | 0.00424 | 1.0031 | 0.024522 | 24.4453 | 0.1355 | 0.15512 | 0.001807 | 0.12837 | 0.12837 | 0.050271
2019-03-19 16:44 | 1553028239.8202 | 921 | 0.20918 | 0.000255 | 8.6e-05 | 90.5988 | 89.3238 | 122.133 | 21.1548 | 0.002581 | 0.002425 | 135.0777 | 0.25953 | 8.4049 | 0.003418 | 0.004933 | 0.004864 | 5.1e-05 | 0.001039 | 0.27688 | 1.3449 | 2.5481 | 101.14 | 20.6 | 17.64 | 83.8117 | 103.992 | 80.0478 | 0.004237 | 0.99957 | 0.024463 | 24.4731 | 0.12677 | 0.1544 | 0.00163 | 0.11503 | 0.11503 | 0.055839
2019-03-19 16:44 | 1553028240.8193 | 922 | 0.20916 | 0.00025 | 8.6e-05 | 90.5823 | 89.1029 | 122.0884 | 21.1541 | 0.002618 | 0.002405 | 135.0675 | 0.25983 | 8.4051 | 0.003408 | 0.005557 | 0.005452 | 4.5e-05 | 0.001043 | 0.27544 | 1.3481 | 2.548 | 101.14 | 20.6 | 17.635 | 84.6974 | 103.7553 | 79.5708 | 0.004236 | 1.0009 | 0.024475 | 24.4521 | 0.14729 | 0.15457 | 0.0018 | 0.12762 | 0.12762 | 0.050385
2019-03-19 16:44 | 1553028241.8203 | 923 | 0.20915 | 0.000247 | 8.6e-05 | 90.4899 | 89.0772 | 122.111 | 21.1553 | 0.002602 | 0.002445 | 135.061 | 0.25908 | 8.4026 | 0.00337 | 0.005101 | 0.004928 | 5e-05 | 0.00105 | 0.25785 | 1.3311 | 2.548 | 101.14 | 20.6 | 17.623 | 84.3186 | 102.83 | 80.5474 | 0.004233 | 0.99816 | 0.024443 | 24.4882 | 0.14074 | 0.15413 | 0.001824 | 0.12923 | 0.12923 | 0.049616
2019-03-19 16:44 | 1553028242.8204 | 924 | 0.20917 | 0.000248 | 8.7e-05 | 90.4803 | 89.0898 | 122.0877 | 21.1549 | 0.002571 | 0.002407 | 135.0734 | 0.26023 | 8.4014 | 0.003381 | 0.005358 | 0.005306 | 4.6e-05 | 0.00105 | 0.25553 | 1.316 | 2.5481 | 101.14 | 20.6 | 17.617 | 83.5643 | 103.1055 | 79.6237 | 0.004231 | 1.0008 | 0.024473 | 24.4538 | 0.13852 | 0.15481 | 0.001716 | 0.12135 | 0.12135 | 0.053069
2019-03-19 16:44 | 1553028243.8193 | 925 | 0.20914 | 0.000248 | 8.6e-05 | 90.4764 | 89.1628 | 121.9464 | 21.1541 | 0.002548 | 0.002413 | 135.0797 | 0.26044 | 8.4012 | 0.003372 | 0.004677 | 0.00453 | 4.9e-05 | 0.001044 | 0.26792 | 1.3336 | 2.5481 | 101.14 | 20.6 | 17.612 | 83.0113 | 102.8926 | 79.7789 | 0.00423 | 1.0003 | 0.024453 | 24.4451 | 0.13081 | 0.15493 | 0.001897 | 0.13469 | 0.13469 | 0.047854
2019-03-19 16:44 | 1553028244.8184 | 926 | 0.20911 | 0.000251 | 8.7e-05 | 90.5514 | 89.2933 | 121.6565 | 21.1547 | 0.002582 | 0.002411 | 135.0846 | 0.2596 | 8.4 | 0.003354 | 0.0046 | 0.004409 | 5e-05 | 0.001039 | 0.26073 | 1.3411 | 2.5481 | 101.14 | 20.6 | 17.602 | 83.8334 | 102.4507 | 79.7295 | 0.004228 | 1.0005 | 0.024426 | 24.4143 | 0.12515 | 0.15443 | 0.002041 | 0.14515 | 0.14515 | 0.044262
2019-03-19 16:44 | 1553028245.8186 | 927 | 0.20915 | 0.000246 | 8.7e-05 | 90.7141 | 89.319 | 122.1603 | 21.1535 | 0.002578 | 0.002417 | 135.0736 | 0.25974 | 8.4029 | 0.003356 | 0.004623 | 0.00448 | 4.8e-05 | 0.001036 | 0.26897 | 1.3661 | 2.5479 | 101.14 | 20.6 | 17.597 | 83.7291 | 102.4936 | 79.871 | 0.004226 | 1.0001 | 0.024471 | 24.4697 | 0.13862 | 0.15452 | 0.001844 | 0.13084 | 0.13084 | 0.049128
2019-03-19 16:44 | 1553028246.8196 | 928 | 0.20915 | 0.000249 | 8.7e-05 | 90.9595 | 89.6341 | 122.0474 | 21.1543 | 0.002603 | 0.002382 | 135.0612 | 0.25955 | 8.4021 | 0.003364 | 0.004862 | 0.004752 | 4.9e-05 | 0.001041 | 0.24923 | 1.3186 | 2.548 | 101.14 | 20.6 | 17.585 | 84.3277 | 102.6845 | 79.0142 | 0.004224 | 1.0025 | 0.02449 | 24.4287 | 0.1313 | 0.15441 | 0.001815 | 0.12879 | 0.12879 | 0.049874
2019-03-19 16:44 | 1553028247.8186 | 929 | 0.20919 | 0.00025 | 8.7e-05 | 91.1615 | 89.8697 | 122.1053 | 21.1546 | 0.002607 | 0.002369 | 135.0684 | 0.25978 | 8.4024 | 0.003351 | 0.004703 | 0.004557 | 4.9e-05 | 0.001045 | 0.2688 | 1.3277 | 2.548 | 101.14 | 20.6 | 17.581 | 84.4239 | 102.3761 | 78.7214 | 0.004223 | 1.0033 | 0.024506 | 24.4243 | 0.12765 | 0.15454 | 0.001585 | 0.11184 | 0.11184 | 0.057482
2019-03-19 16:44 | 1553028248.8196 | 930 | 0.20917 | 0.000251 | 8.7e-05 | 91.3656 | 89.9666 | 122.3948 | 21.154 | 0.002538 | 0.002408 | 135.0655 | 0.26016 | 8.4031 | 0.003339 | 0.004262 | 0.004165 | 4.7e-05 | 0.00105 | 0.27079 | 1.3455 | 2.548 | 101.14 | 20.6 | 17.577 | 82.7727 | 102.0748 | 79.6377 | 0.004222 | 1.0007 | 0.024503 | 24.485 | 0.13801 | 0.15477 | 0.001698 | 0.12019 | 0.12019 | 0.053569
2019-03-19 16:44 | 1553028249.8197 | 931 | 0.20917 | 0.000247 | 8.7e-05 | 91.518 | 90.2211 | 122.5668 | 21.154 | 0.002473 | 0.002442 | 135.1028 | 0.2591 | 8.4035 | 0.003406 | 0.004619 | 0.004498 | 5.2e-05 | 0.001055 | 0.26488 | 1.2914 | 2.548 | 101.14 | 20.6 | 17.571 | 81.2041 | 103.7002 | 80.4641 | 0.00422 | 0.99839 | 0.024491 | 24.5309 | 0.12766 | 0.15414 | 0.001715 | 0.12143 | 0.12143 | 0.052807
2019-03-19 16:44 | 1553028250.8197 | 932 | 0.20914 | 0.000248 | 8.7e-05 | 91.675 | 90.4917 | 122.6698 | 21.1541 | 0.002583 | 0.002443 | 135.1007 | 0.25975 | 8.4042 | 0.003357 | 0.004797 | 0.004688 | 5.1e-05 | 0.001055 | 0.26089 | 1.3294 | 2.5482 | 101.14 | 20.6 | 17.568 | 83.8524 | 102.5114 | 80.4915 | 0.004219 | 0.99831 | 0.024501 | 24.5422 | 0.11621 | 0.15452 | 0.001888 | 0.13426 | 0.13426 | 0.047879
2019-03-19 16:44 | 1553028251.8198 | 933 | 0.20917 | 0.000248 | 8.7e-05 | 91.8073 | 90.6304 | 122.7208 | 21.1534 | 0.002498 | 0.002435 | 135.0904 | 0.25925 | 8.4048 | 0.00337 | 0.005079 | 0.004957 | 5e-05 | 0.001058 | 0.26233 | 1.3242 | 2.548 | 101.14 | 20.6 | 17.565 | 81.7994 | 102.8299 | 80.3006 | 0.004219 | 0.99885 | 0.024513 | 24.5407 | 0.11541 | 0.15423 | 0.001698 | 0.12021 | 0.12021 | 0.053371
2019-03-19 16:44 | 1553028252.8188 | 934 | 0.20917 | 0.000254 | 8.6e-05 | 91.9883 | 90.8818 | 122.7173 | 21.154 | 0.002578 | 0.002377 | 135.0769 | 0.26047 | 8.4031 | 0.003483 | 0.004528 | 0.004418 | 4.9e-05 | 0.001057 | 0.25155 | 1.3549 | 2.5482 | 101.14 | 20.6 | 17.562 | 83.7414 | 105.5806 | 78.908 | 0.004218 | 1.0028 | 0.024561 | 24.4919 | 0.10825 | 0.15495 | 0.001684 | 0.11951 | 0.11951 | 0.053937
2019-03-19 16:44 | 1553028253.8199 | 935 | 0.20921 | 0.000253 | 8.7e-05 | 92.1086 | 90.9931 | 122.8658 | 21.1538 | 0.002571 | 0.002422 | 135.0471 | 0.26059 | 8.4032 | 0.003362 | 0.004997 | 0.004892 | 5.2e-05 | 0.001052 | 0.26792 | 1.3563 | 2.5482 | 101.14 | 20.6 | 17.561 | 83.5673 | 102.6465 | 79.9867 | 0.004218 | 0.99974 | 0.024538 | 24.5443 | 0.10899 | 0.15502 | 0.0015 | 0.10572 | 0.10572 | 0.061001
2019-03-19 16:44 | 1553028254.819 | 936 | 0.20916 | 0.000249 | 8.6e-05 | 92.2386 | 91.0078 | 123.1548 | 21.1533 | 0.002549 | 0.002333 | 135.0245 | 0.25973 | 8.4026 | 0.003337 | 0.004478 | 0.004326 | 5.1e-05 | 0.001047 | 0.2417 | 1.3299 | 2.5481 | 101.14 | 20.61 | 17.554 | 83.0355 | 102.0371 | 77.8517 | 0.004219 | 1.0058 | 0.024641 | 24.4987 | 0.12015 | 0.15452 | 0.001771 | 0.12636 | 0.12636 | 0.05087
2019-03-19 16:44 | 1553028255.8207 | 937 | 0.20919 | 0.000253 | 8.6e-05 | 92.4465 | 91.4054 | 123.0644 | 21.1538 | 0.002589 | 0.002348 | 135.0342 | 0.26018 | 8.4011 | 0.003421 | 0.004272 | 0.004195 | 5.1e-05 | 0.001042 | 0.25962 | 1.2964 | 2.548 | 101.14 | 20.61 | 17.551 | 83.9908 | 104.0807 | 78.203 | 0.004218 | 1.0048 | 0.02462 | 24.502 | 0.1013 | 0.15478 | 0.001558 | 0.11048 | 0.11048 | 0.058282
2019-03-19 16:44 | 1553028256.8191 | 938 | 0.20919 | 0.00025 | 8.7e-05 | 92.6002 | 91.653 | 123.2095 | 21.1534 | 0.002552 | 0.002365 | 135.0173 | 0.2597 | 8.402 | 0.003351 | 0.004836 | 0.004715 | 5e-05 | 0.001043 | 0.26969 | 1.3128 | 2.548 | 101.14 | 20.61 | 17.545 | 83.102 | 102.3687 | 78.6174 | 0.004217 | 1.0036 | 0.02462 | 24.5309 | 0.091959 | 0.1545 | 0.001619 | 0.11493 | 0.11493 | 0.055923
2019-03-19 16:44 | 1553028257.8201 | 939 | 0.20919 | 0.00025 | 8.7e-05 | 92.6026 | 91.5017 | 123.1341 | 21.1529 | 0.002593 | 0.002433 | 135.018 | 0.26039 | 8.4029 | 0.003396 | 0.005059 | 0.004915 | 4.8e-05 | 0.001044 | 0.28102 | 1.3234 | 2.5479 | 101.14 | 20.61 | 17.542 | 84.09 | 103.4603 | 80.2471 | 0.004216 | 0.99901 | 0.024556 | 24.5801 | 0.10698 | 0.1549 | 0.001573 | 0.11124 | 0.11124 | 0.057926
2019-03-19 16:44 | 1553028258.8191 | 940 | 0.20918 | 0.000244 | 8.6e-05 | 92.7698 | 91.6082 | 122.8726 | 21.1533 | 0.002565 | 0.002398 | 135.0147 | 0.25987 | 8.4039 | 0.003345 | 0.004628 | 0.004544 | 5.1e-05 | 0.001048 | 0.28799 | 1.3027 | 2.548 | 101.14 | 20.61 | 17.541 | 83.4271 | 102.2194 | 79.4015 | 0.004216 | 1.0014 | 0.024559 | 24.5246 | 0.1127 | 0.15459 | 0.001644 | 0.11651 | 0.11651 | 0.055198
2019-03-19 16:44 | 1553028259.8192 | 941 | 0.20916 | 0.000245 | 8.6e-05 | 92.7938 | 91.6061 | 122.7924 | 21.154 | 0.002589 | 0.002368 | 135.0101 | 0.26012 | 8.4044 | 0.003377 | 0.004579 | 0.004414 | 5e-05 | 0.001044 | 0.2792 | 1.3051 | 2.548 | 101.14 | 20.61 | 17.533 | 83.991 | 103.0024 | 78.6826 | 0.004214 | 1.0034 | 0.024576 | 24.4916 | 0.11522 | 0.15475 | 0.001762 | 0.12535 | 0.12535 | 0.051357
2019-03-19 16:44 | 1553028260.8182 | 942 | 0.20918 | 0.000242 | 8.6e-05 | 92.9291 | 91.7496 | 122.5856 | 21.1526 | 0.002572 | 0.002395 | 135.0017 | 0.25964 | 8.402 | 0.003296 | 0.005002 | 0.004892 | 5.3e-05 | 0.001048 | 0.28263 | 1.3151 | 2.5481 | 101.14 | 20.61 | 17.529 | 83.5857 | 101.0433 | 79.3331 | 0.004213 | 1.0016 | 0.024533 | 24.4935 | 0.11425 | 0.15446 | 0.001681 | 0.11919 | 0.11919 | 0.053912
2019-03-19 16:44 | 1553028261.8194 | 943 | 0.2092 | 0.000243 | 8.5e-05 | 93.0504 | 92.0911 | 122.4633 | 21.1534 | 0.002627 | 0.002428 | 135.0125 | 0.26008 | 8.4023 | 0.00328 | 0.004957 | 0.004792 | 5.1e-05 | 0.001053 | 0.29302 | 1.3365 | 2.548 | 101.14 | 20.61 | 17.525 | 84.9175 | 100.6671 | 80.1384 | 0.004212 | 0.99931 | 0.024492 | 24.5093 | 0.092688 | 0.15472 | 0.001533 | 0.10807 | 0.10807 | 0.05956
2019-03-19 16:44 | 1553028262.8194 | 944 | 0.2092 | 0.000242 | 8.5e-05 | 93.0335 | 91.9894 | 122.5396 | 21.1526 | 0.002542 | 0.002428 | 135.0095 | 0.26035 | 8.4044 | 0.003307 | 0.004043 | 0.003897 | 5.1e-05 | 0.001056 | 0.22948 | 1.3921 | 2.5481 | 101.14 | 20.61 | 17.513 | 82.8704 | 101.3063 | 80.1353 | 0.004209 | 0.99932 | 0.0245 | 24.5168 | 0.10096 | 0.15488 | 0.001529 | 0.10786 | 0.10786 | 0.059739
2019-03-19 16:44 | 1553028263.8195 | 945 | 0.20921 | 0.000247 | 8.5e-05 | 93.1032 | 92.0038 | 122.3328 | 21.1529 | 0.002543 | 0.002404 | 135.0212 | 0.25945 | 8.4025 | 0.003325 | 0.004715 | 0.004627 | 5.1e-05 | 0.001058 | 0.2808 | 1.3365 | 2.548 | 101.14 | 20.61 | 17.506 | 82.8877 | 101.7438 | 79.5509 | 0.004207 | 1.001 | 0.0245 | 24.4758 | 0.10625 | 0.15435 | 0.001482 | 0.10435 | 0.10435 | 0.061535
2019-03-19 16:44 | 1553028264.8195 | 946 | 0.20917 | 0.00024 | 8.5e-05 | 93.0537 | 91.8209 | 122.1701 | 21.1529 | 0.002536 | 0.002418 | 135.0212 | 0.25974 | 8.4016 | 0.003288 | 0.005139 | 0.004959 | 5.2e-05 | 0.00106 | 0.27759 | 1.341 | 2.548 | 101.14 | 20.61 | 17.49 | 82.7247 | 100.8449 | 79.8822 | 0.004203 | 1 | 0.024472 | 24.471 | 0.11929 | 0.15452 | 0.001712 | 0.12123 | 0.12123 | 0.053024
2019-03-19 16:44 | 1553028265.8195 | 947 | 0.20915 | 0.000248 | 8.5e-05 | 93.1614 | 92.0603 | 122.3382 | 21.1524 | 0.002555 | 0.002472 | 135.0032 | 0.26009 | 8.4027 | 0.003376 | 0.004971 | 0.004883 | 5.2e-05 | 0.001061 | 0.28871 | 1.3741 | 2.5481 | 101.14 | 20.61 | 17.482 | 83.1875 | 102.9742 | 81.1894 | 0.004201 | 0.99635 | 0.024444 | 24.5332 | 0.10635 | 0.15473 | 0.001835 | 0.13011 | 0.13011 | 0.049471
2019-03-19 16:44 | 1553028266.8186 | 948 | 0.20919 | 0.000245 | 8.4e-05 | 93.2202 | 92.2308 | 122.2241 | 21.1524 | 0.002493 | 0.002341 | 135.014 | 0.25944 | 8.4044 | 0.003314 | 0.004834 | 0.004664 | 5.3e-05 | 0.001058 | 0.26681 | 1.4287 | 2.5482 | 101.14 | 20.61 | 17.473 | 81.6933 | 101.4849 | 78.0388 | 0.004199 | 1.0053 | 0.024542 | 24.4125 | 0.095439 | 0.15434 | 0.001627 | 0.11528 | 0.11528 | 0.055695
2019-03-19 16:44 | 1553028267.8196 | 949 | 0.20919 | 0.000237 | 8.4e-05 | 93.1884 | 92.0106 | 122.1675 | 21.1519 | 0.002573 | 0.00234 | 134.9869 | 0.25943 | 8.4013 | 0.003285 | 0.005344 | 0.005211 | 5e-05 | 0.001061 | 0.24369 | 1.3904 | 2.548 | 101.14 | 20.61 | 17.457 | 83.6192 | 100.7702 | 77.9994 | 0.004195 | 1.0054 | 0.024537 | 24.4054 | 0.11377 | 0.15433 | 0.001622 | 0.11492 | 0.11492 | 0.055867
2019-03-19 16:44 | 1553028268.8187 | 950 | 0.20916 | 0.000235 | 8.4e-05 | 93.3111 | 92.3507 | 122.3124 | 21.1524 | 0.002552 | 0.002414 | 134.9828 | 0.25949 | 8.3988 | 0.003403 | 0.004412 | 0.004245 | 5e-05 | 0.001063 | 0.29927 | 1.3272 | 2.548 | 101.14 | 20.61 | 17.451 | 83.1142 | 103.6437 | 79.7912 | 0.004194 | 1.0003 | 0.024489 | 24.4821 | 0.092542 | 0.15437 | 0.001807 | 0.12844 | 0.12844 | 0.05
2019-03-19 16:44 | 1553028269.8198 | 951 | 0.2092 | 0.000235 | 8.4e-05 | 93.3054 | 92.2627 | 122.3077 | 21.1533 | 0.002576 | 0.002368 | 134.9458 | 0.25931 | 8.4023 | 0.003353 | 0.004408 | 0.004288 | 4.9e-05 | 0.001061 | 0.28279 | 1.3606 | 2.548 | 101.14 | 20.61 | 17.437 | 83.6806 | 102.415 | 78.6951 | 0.004191 | 1.0034 | 0.024527 | 24.4436 | 0.10053 | 0.15427 | 0.00157 | 0.11105 | 0.11105 | 0.05779
2019-03-19 16:44 | 1553028270.8198 | 952 | 0.20918 | 0.000235 | 8.3e-05 | 93.3832 | 92.3637 | 122.3628 | 21.1527 | 0.0025 | 0.002433 | 134.964 | 0.25973 | 8.4009 | 0.00333 | 0.004832 | 0.004647 | 4.8e-05 | 0.001061 | 0.2855 | 1.3498 | 2.548 | 101.14 | 20.61 | 17.43 | 81.8479 | 101.8574 | 80.2375 | 0.004189 | 0.99903 | 0.024479 | 24.5027 | 0.098183 | 0.15451 | 0.001685 | 0.11941 | 0.11941 | 0.053829
2019-03-19 16:44 | 1553028271.8198 | 953 | 0.20916 | 0.00024 | 8.3e-05 | 93.3877 | 92.263 | 122.5349 | 21.153 | 0.002561 | 0.002409 | 134.948 | 0.25945 | 8.4026 | 0.003374 | 0.004562 | 0.004506 | 5e-05 | 0.001057 | 0.30254 | 1.3439 | 2.548 | 101.14 | 20.61 | 17.423 | 83.3223 | 102.9339 | 79.675 | 0.004187 | 1.0006 | 0.024516 | 24.5004 | 0.10837 | 0.15435 | 0.001761 | 0.12515 | 0.12515 | 0.051304
2019-03-19 16:45 | 1553028272.8199 | 954 | 0.20917 | 0.000236 | 8.3e-05 | 93.427 | 92.699 | 122.7581 | 21.1517 | 0.002567 | 0.002332 | 134.9617 | 0.26054 | 8.4019 | 0.003429 | 0.004774 | 0.004652 | 5.2e-05 | 0.001054 | 0.28888 | 1.309 | 2.5481 | 101.14 | 20.61 | 17.41 | 83.4631 | 104.2625 | 77.8065 | 0.004184 | 1.006 | 0.024603 | 24.4576 | 0.069967 | 0.155 | 0.001761 | 0.12565 | 0.12565 | 0.051318
2019-03-19 16:45 | 1553028273.82 | 955 | 0.20915 | 0.000239 | 8.3e-05 | 93.5143 | 92.537 | 122.9102 | 21.1522 | 0.002563 | 0.002431 | 134.973 | 0.25983 | 8.4001 | 0.003478 | 0.004676 | 0.004529 | 5.4e-05 | 0.001049 | 0.2756 | 1.3607 | 2.5481 | 101.14 | 20.61 | 17.405 | 83.3768 | 105.4492 | 80.2051 | 0.004183 | 0.99912 | 0.024535 | 24.5563 | 0.093969 | 0.15457 | 0.001872 | 0.13351 | 0.13351 | 0.048162
2019-03-19 16:45 | 1553028274.82 | 956 | 0.20914 | 0.000234 | 8.3e-05 | 93.595 | 92.6031 | 123.0832 | 21.1527 | 0.002503 | 0.002418 | 134.9695 | 0.26043 | 8.4026 | 0.003441 | 0.005354 | 0.005228 | 5.2e-05 | 0.001047 | 0.2417 | 1.3765 | 2.5481 | 101.14 | 20.61 | 17.401 | 81.9187 | 104.5655 | 79.8782 | 0.004182 | 1 | 0.024563 | 24.5622 | 0.0953 | 0.15493 | 0.001892 | 0.13513 | 0.13513 | 0.047697
2019-03-19 16:45 | 1553028275.819 | 957 | 0.20916 | 0.000232 | 8.3e-05 | 93.6386 | 92.5439 | 122.817 | 21.152 | 0.002589 | 0.002426 | 134.9714 | 0.25936 | 8.3999 | 0.003372 | 0.004626 | 0.004564 | 5.5e-05 | 0.00105 | 0.26344 | 1.3366 | 2.548 | 101.14 | 20.62 | 17.397 | 83.9932 | 102.8755 | 80.077 | 0.004184 | 0.99949 | 0.02453 | 24.5425 | 0.10518 | 0.15429 | 0.001772 | 0.1261 | 0.1261 | 0.050901
2019-03-19 16:45 | 1553028276.8191 | 958 | 0.20918 | 0.000236 | 8.3e-05 | 93.7109 | 92.6333 | 123.0269 | 21.1515 | 0.002591 | 0.002391 | 134.9712 | 0.25985 | 8.4019 | 0.00349 | 0.005088 | 0.004884 | 5e-05 | 0.001048 | 0.28584 | 1.3353 | 2.548 | 101.14 | 20.62 | 17.395 | 84.0371 | 105.7489 | 79.2415 | 0.004183 | 1.0019 | 0.02458 | 24.5344 | 0.10345 | 0.15458 | 0.00166 | 0.118 | 0.118 | 0.054498
2019-03-19 16:45 | 1553028277.8192 | 959 | 0.20918 | 0.000237 | 8.2e-05 | 93.7697 | 92.8884 | 123.0184 | 21.1515 | 0.002528 | 0.002341 | 134.9743 | 0.25944 | 8.4036 | 0.003416 | 0.004897 | 0.004821 | 5.2e-05 | 0.001047 | 0.25802 | 1.3479 | 2.5481 | 101.14 | 20.62 | 17.397 | 82.5204 | 103.9463 | 78.0355 | 0.004184 | 1.0053 | 0.024621 | 24.4915 | 0.084462 | 0.15434 | 0.001691 | 0.12059 | 0.12059 | 0.053244
2019-03-19 16:45 | 1553028278.8184 | 960 | 0.20917 | 0.000236 | 8.2e-05 | 93.9011 | 93.0723 | 122.9097 | 21.1513 | 0.002534 | 0.002401 | 134.987 | 0.26025 | 8.4012 | 0.003394 | 0.005457 | 0.005401 | 5.2e-05 | 0.001039 | 0.23418 | 1.3699 | 2.5482 | 101.14 | 20.62 | 17.399 | 82.6638 | 103.4045 | 79.4736 | 0.004184 | 1.0012 | 0.02456 | 24.5308 | 0.079299 | 0.15482 | 0.001727 | 0.12294 | 0.12294 | 0.052389
2019-03-19 16:45 | 1553028279.8183 | 961 | 0.20917 | 0.000234 | 8.2e-05 | 93.8768 | 92.9853 | 122.6194 | 21.1511 | 0.002528 | 0.002391 | 134.9846 | 0.26108 | 8.4019 | 0.003405 | 0.00477 | 0.004605 | 5.1e-05 | 0.001036 | 0.2573 | 1.3365 | 2.5481 | 101.14 | 20.62 | 17.4 | 82.5201 | 103.689 | 79.231 | 0.004184 | 1.0019 | 0.02454 | 24.4934 | 0.085347 | 0.15531 | 0.001757 | 0.12503 | 0.12503 | 0.051675
2019-03-19 16:45 | 1553028280.8187 | 962 | 0.20919 | 0.000229 | 8.2e-05 | 93.9978 | 93.1734 | 122.6558 | 21.1516 | 0.002554 | 0.00232 | 134.9625 | 0.26011 | 8.4018 | 0.003382 | 0.005051 | 0.004899 | 5.4e-05 | 0.001034 | 0.27671 | 1.377 | 2.5481 | 101.14 | 20.62 | 17.402 | 83.1641 | 103.118 | 77.5327 | 0.004185 | 1.0067 | 0.024603 | 24.4379 | 0.078795 | 0.15474 | 0.001599 | 0.11366 | 0.11366 | 0.056637
2019-03-19 16:45 | 1553028281.8184 | 963 | 0.20919 | 0.000234 | 8.2e-05 | 94.0179 | 93.1467 | 122.6257 | 21.151 | 0.002486 | 0.002386 | 134.9576 | 0.26073 | 8.4041 | 0.003429 | 0.004028 | 0.003937 | 5.5e-05 | 0.001032 | 0.27848 | 1.3239 | 2.5481 | 101.14 | 20.62 | 17.403 | 81.507 | 104.257 | 79.1194 | 0.004185 | 1.0022 | 0.024544 | 24.4901 | 0.083273 | 0.15511 | 0.0016 | 0.11347 | 0.11347 | 0.056866
2019-03-19 16:45 | 1553028282.8195 | 964 | 0.20917 | 0.000235 | 8.2e-05 | 94.0248 | 93.1843 | 122.2222 | 21.1509 | 0.002522 | 0.002352 | 134.9523 | 0.2599 | 8.4039 | 0.003475 | 0.004066 | 0.003943 | 5.1e-05 | 0.00103 | 0.25536 | 1.3197 | 2.5479 | 101.14 | 20.62 | 17.405 | 82.3888 | 105.3809 | 78.31 | 0.004185 | 1.0045 | 0.024532 | 24.4217 | 0.080312 | 0.15462 | 0.001742 | 0.1239 | 0.1239 | 0.051913
2019-03-19 16:45 | 1553028283.8185 | 965 | 0.20917 | 0.000235 | 8.2e-05 | 94.1073 | 93.1097 | 122.4152 | 21.151 | 0.002581 | 0.002388 | 134.9515 | 0.26059 | 8.4024 | 0.00341 | 0.005166 | 0.005036 | 4.9e-05 | 0.001032 | 0.2636 | 1.3417 | 2.5481 | 101.14 | 20.62 | 17.406 | 83.8142 | 103.7909 | 79.1615 | 0.004186 | 1.0021 | 0.024522 | 24.4706 | 0.095329 | 0.15503 | 0.001748 | 0.12426 | 0.12426 | 0.0519
2019-03-19 16:45 | 1553028284.8196 | 966 | 0.20917 | 0.000233 | 8.3e-05 | 94.0635 | 93.2319 | 122.138 | 21.1505 | 0.00255 | 0.00235 | 134.9405 | 0.25968 | 8.4021 | 0.003391 | 0.004988 | 0.004771 | 5e-05 | 0.001025 | 0.27936 | 1.3379 | 2.548 | 101.14 | 20.62 | 17.406 | 83.054 | 103.3504 | 78.2575 | 0.004186 | 1.0047 | 0.024525 | 24.4115 | 0.079426 | 0.15448 | 0.001732 | 0.12307 | 0.12307 | 0.052218
2019-03-19 16:45 | 1553028285.8196 | 967 | 0.20914 | 0.000234 | 8.3e-05 | 94.0542 | 92.972 | 121.9514 | 21.1505 | 0.002529 | 0.00237 | 134.936 | 0.26037 | 8.4021 | 0.003432 | 0.004949 | 0.004896 | 5.4e-05 | 0.001023 | 0.25227 | 1.3444 | 2.5481 | 101.14 | 20.62 | 17.406 | 82.5476 | 104.3384 | 78.7212 | 0.004186 | 1.0033 | 0.02449 | 24.4089 | 0.10351 | 0.1549 | 0.001908 | 0.13593 | 0.13593 | 0.047404
2019-03-19 16:45 | 1553028286.8187 | 968 | 0.20919 | 0.000238 | 8.3e-05 | 94.1907 | 93.3008 | 122.0441 | 21.1511 | 0.002566 | 0.002393 | 134.948 | 0.26049 | 8.4032 | 0.003384 | 0.004938 | 0.004791 | 5.1e-05 | 0.001021 | 0.24906 | 1.3466 | 2.548 | 101.14 | 20.62 | 17.405 | 83.4514 | 103.1623 | 79.2855 | 0.004185 | 1.0017 | 0.02448 | 24.4377 | 0.084915 | 0.15496 | 0.001617 | 0.1144 | 0.1144 | 0.056351
2019-03-19 16:45 | 1553028287.8201 | 969 | 0.20914 | 0.000238 | 8.2e-05 | 94.2655 | 93.2819 | 122.0279 | 21.1499 | 0.002536 | 0.00233 | 134.942 | 0.25996 | 8.4026 | 0.00342 | 0.004871 | 0.004723 | 5.3e-05 | 0.001025 | 0.32012 | 1.3465 | 2.5481 | 101.14 | 20.61 | 17.403 | 82.728 | 104.0541 | 77.7602 | 0.004182 | 1.0061 | 0.024532 | 24.3832 | 0.093815 | 0.15465 | 0.00194 | 0.13858 | 0.13858 | 0.046422
2019-03-19 16:45 | 1553028288.8188 | 970 | 0.20921 | 0.00023 | 8.2e-05 | 94.3135 | 93.37 | 121.9347 | 21.151 | 0.002537 | 0.002401 | 134.9234 | 0.25976 | 8.4024 | 0.003297 | 0.00508 | 0.004983 | 5.2e-05 | 0.001025 | 0.2844 | 1.3315 | 2.548 | 101.14 | 20.61 | 17.401 | 82.733 | 101.055 | 79.4688 | 0.004182 | 1.0012 | 0.024463 | 24.4331 | 0.089934 | 0.15453 | 0.001519 | 0.10714 | 0.10714 | 0.060003
2019-03-19 16:45 | 1553028289.8199 | 971 | 0.20924 | 0.000231 | 8.2e-05 | 94.3921 | 93.5679 | 122.268 | 21.1507 | 0.002597 | 0.002425 | 134.9301 | 0.26015 | 8.4018 | 0.003284 | 0.005138 | 0.00503 | 5.2e-05 | 0.001024 | 0.23828 | 1.3709 | 2.548 | 101.14 | 20.61 | 17.398 | 84.1828 | 100.7455 | 80.0601 | 0.004181 | 0.99953 | 0.024476 | 24.487 | 0.078444 | 0.15476 | 0.001345 | 0.094334 | 0.094334 | 0.068249
2019-03-19 16:45 | 1553028290.82 | 972 | 0.20923 | 0.000231 | 8.1e-05 | 94.4212 | 93.571 | 122.237 | 21.1497 | 0.002489 | 0.002341 | 134.9189 | 0.26062 | 8.4025 | 0.00327 | 0.004886 | 0.004698 | 5.3e-05 | 0.001026 | 0.26504 | 1.3243 | 2.5481 | 101.14 | 20.61 | 17.392 | 81.601 | 100.4149 | 78.0439 | 0.00418 | 1.0053 | 0.024543 | 24.4139 | 0.080907 | 0.15504 | 0.001404 | 0.099039 | 0.099039 | 0.065124
2019-03-19 16:45 | 1553028291.8179 | 973 | 0.20922 | 0.000235 | 8e-05 | 94.4464 | 93.6357 | 122.1922 | 21.1494 | 0.002517 | 0.002358 | 134.9335 | 0.25934 | 8.4019 | 0.003275 | 0.00549 | 0.005397 | 5e-05 | 0.001028 | 0.27129 | 1.3084 | 2.5481 | 101.14 | 20.61 | 17.39 | 82.2675 | 100.5401 | 78.4295 | 0.004179 | 1.0042 | 0.024525 | 24.4228 | 0.077109 | 0.15428 | 0.001466 | 0.10358 | 0.10358 | 0.061963
2019-03-19 16:45 | 1553028292.818 | 974 | 0.20924 | 0.000231 | 8e-05 | 94.5761 | 93.7309 | 122.6037 | 21.1492 | 0.002531 | 0.002353 | 134.9243 | 0.25953 | 8.4001 | 0.00331 | 0.004569 | 0.004498 | 5.3e-05 | 0.00102 | 0.27721 | 1.3397 | 2.5481 | 101.14 | 20.61 | 17.385 | 82.6072 | 101.3736 | 78.3132 | 0.004178 | 1.0045 | 0.02457 | 24.4599 | 0.080288 | 0.15439 | 0.001337 | 0.094229 | 0.094229 | 0.068161
2019-03-19 16:45 | 1553028293.8191 | 975 | 0.20924 | 0.000233 | 8e-05 | 94.6907 | 93.8755 | 122.54 | 21.1486 | 0.00254 | 0.002354 | 134.8855 | 0.25977 | 8.4014 | 0.003305 | 0.005006 | 0.004778 | 5.2e-05 | 0.001013 | 0.2724 | 1.3667 | 2.5481 | 101.14 | 20.61 | 17.384 | 82.8071 | 101.2678 | 78.3501 | 0.004178 | 1.0044 | 0.024562 | 24.4548 | 0.077342 | 0.15454 | 0.001324 | 0.093237 | 0.093237 | 0.068952
2019-03-19 16:45 | 1553028294.8181 | 976 | 0.20924 | 0.000234 | 8.1e-05 | 94.7423 | 93.9152 | 122.5161 | 21.1491 | 0.002518 | 0.002373 | 134.8917 | 0.26102 | 8.4016 | 0.00328 | 0.00479 | 0.004708 | 4.9e-05 | 0.001012 | 0.25802 | 1.3768 | 2.5481 | 101.14 | 20.61 | 17.382 | 82.2967 | 100.6411 | 78.8003 | 0.004177 | 1.0031 | 0.024544 | 24.4681 | 0.078432 | 0.15528 | 0.001319 | 0.092683 | 0.092683 | 0.069698
2019-03-19 16:45 | 1553028295.8182 | 977 | 0.20924 | 0.000228 | 8.1e-05 | 94.8033 | 94.0693 | 122.775 | 21.1491 | 0.00253 | 0.002352 | 134.8955 | 0.26013 | 8.4024 | 0.003211 | 0.004719 | 0.004631 | 5.5e-05 | 0.001012 | 0.25697 | 1.3638 | 2.5482 | 101.14 | 20.61 | 17.379 | 82.5838 | 98.9809 | 78.2874 | 0.004177 | 1.0046 | 0.024588 | 24.4761 | 0.069515 | 0.15475 | 0.001352 | 0.095328 | 0.095328 | 0.067532
2019-03-19 16:45 | 1553028296.8192 | 978 | 0.2092 | 0.00023 | 8.1e-05 | 94.9962 | 94.2981 | 122.6698 | 21.1498 | 0.00254 | 0.002409 | 134.8741 | 0.25968 | 8.4033 | 0.003299 | 0.005105 | 0.00501 | 5e-05 | 0.001015 | 0.26449 | 1.3817 | 2.5481 | 101.14 | 20.61 | 17.378 | 82.8097 | 101.1095 | 79.6781 | 0.004176 | 1.0006 | 0.024529 | 24.514 | 0.065975 | 0.15449 | 0.001588 | 0.11257 | 0.11257 | 0.057091
2019-03-19 16:45 | 1553028297.8184 | 979 | 0.20926 | 0.000232 | 8.2e-05 | 95.1079 | 94.4056 | 122.7966 | 21.1493 | 0.002542 | 0.002393 | 134.872 | 0.26018 | 8.4022 | 0.003204 | 0.00412 | 0.003915 | 5.2e-05 | 0.001013 | 0.27345 | 1.3548 | 2.5481 | 101.14 | 20.61 | 17.378 | 82.8686 | 98.811 | 79.2831 | 0.004176 | 1.0017 | 0.024555 | 24.5129 | 0.066285 | 0.15478 | 0.001202 | 0.084023 | 0.084023 | 0.076632
2019-03-19 16:45 | 1553028298.8187 | 980 | 0.20918 | 0.000227 | 8.2e-05 | 95.221 | 94.4378 | 123.1454 | 21.15 | 0.002494 | 0.002354 | 134.8649 | 0.25996 | 8.4019 | 0.003294 | 0.003945 | 0.003759 | 5.1e-05 | 0.001013 | 0.27489 | 1.3403 | 2.5481 | 101.14 | 20.62 | 17.379 | 81.7086 | 100.9816 | 78.3514 | 0.004179 | 1.0044 | 0.024623 | 24.5152 | 0.07387 | 0.15465 | 0.001714 | 0.1223 | 0.1223 | 0.052604
2019-03-19 16:45 | 1553028299.8194 | 981 | 0.20925 | 0.000233 | 8.2e-05 | 95.3575 | 94.6009 | 123.1071 | 21.15 | 0.002522 | 0.002374 | 134.8507 | 0.25982 | 8.4048 | 0.003298 | 0.004307 | 0.004228 | 5.5e-05 | 0.001009 | 0.24618 | 1.3469 | 2.548 | 101.14 | 20.62 | 17.379 | 82.3764 | 101.0908 | 78.8346 | 0.004179 | 1.003 | 0.024602 | 24.5282 | 0.071259 | 0.15457 | 0.001264 | 0.088787 | 0.088787 | 0.07242
2019-03-19 16:45 | 1553028300.8188 | 982 | 0.20927 | 0.000233 | 8.2e-05 | 95.4545 | 94.817 | 123.2752 | 21.1498 | 0.002555 | 0.002392 | 134.8588 | 0.25945 | 8.402 | 0.00327 | 0.005127 | 0.004993 | 5.2e-05 | 0.001012 | 0.26056 | 1.3236 | 2.548 | 101.14 | 20.62 | 17.38 | 83.1749 | 100.3992 | 79.254 | 0.004179 | 1.0018 | 0.024604 | 24.5596 | 0.059937 | 0.15435 | 0.001147 | 0.080083 | 0.080083 | 0.080177
2019-03-19 16:45 | 1553028301.8185 | 983 | 0.20921 | 0.000231 | 8.2e-05 | 95.513 | 94.7019 | 123.4024 | 21.1497 | 0.002554 | 0.002369 | 134.8365 | 0.26033 | 8.4013 | 0.003285 | 0.004402 | 0.004266 | 5.5e-05 | 0.001015 | 0.26288 | 1.3089 | 2.548 | 101.14 | 20.62 | 17.379 | 83.1522 | 100.7768 | 78.7065 | 0.004179 | 1.0034 | 0.024636 | 24.5532 | 0.076281 | 0.15487 | 0.001484 | 0.10527 | 0.10527 | 0.061203
2019-03-19 16:45 | 1553028302.8195 | 984 | 0.20923 | 0.000237 | 8.2e-05 | 95.5934 | 94.8865 | 122.952 | 21.1491 | 0.002558 | 0.002376 | 134.8415 | 0.25962 | 8.4047 | 0.003355 | 0.005228 | 0.005046 | 5.2e-05 | 0.001016 | 0.30287 | 1.3236 | 2.5481 | 101.14 | 20.62 | 17.378 | 83.249 | 102.4564 | 78.8633 | 0.004179 | 1.0029 | 0.024586 | 24.5138 | 0.066391 | 0.15445 | 0.001373 | 0.096811 | 0.096811 | 0.066366
2019-03-19 16:45 | 1553028303.8186 | 985 | 0.20921 | 0.000233 | 8.2e-05 | 95.6042 | 94.8194 | 123.182 | 21.1496 | 0.002503 | 0.002383 | 118.5675 | 0.25981 | 8.4029 | 0.003258 | 0.005101 | 0.005037 | 5.5e-05 | 0.001016 | 0.27168 | 1.3334 | 2.548 | 101.14 | 20.62 | 17.373 | 81.9275 | 100.1284 | 79.0392 | 0.004178 | 1.0024 | 0.024602 | 24.5428 | 0.073732 | 0.15456 | 0.00149 | 0.10554 | 0.10554 | 0.060919
2019-03-19 16:45 | 1553028304.8196 | 986 | 0.20922 | 0.000236 | 8.2e-05 | 95.6973 | 94.9673 | 123.6709 | 21.1497 | 0.002498 | 0.002358 | 89.8475 | 0.26034 | 8.4031 | 0.003329 | 0.004197 | 0.00413 | 5.7e-05 | 0.001015 | 0.25984 | 1.3368 | 2.5479 | 101.14 | 20.62 | 17.368 | 81.7966 | 101.8286 | 78.4353 | 0.004177 | 1.0042 | 0.024672 | 24.5704 | 0.068486 | 0.15488 | 0.001455 | 0.10324 | 0.10324 | 0.062406
2019-03-19 16:45 | 1553028305.8187 | 987 | 0.2092 | 0.000238 | 8.1e-05 | 95.7624 | 95.1557 | 123.7409 | 21.1486 | 0.002579 | 0.002334 | 61.1008 | 0.26017 | 8.4024 | 0.003337 | 0.004824 | 0.004709 | 5.5e-05 | 0.001017 | 0.28047 | 1.33 | 2.548 | 101.14 | 20.61 | 17.359 | 83.7493 | 102.023 | 77.862 | 0.004172 | 1.0058 | 0.0247 | 24.5573 | 0.056846 | 0.15478 | 0.00154 | 0.10978 | 0.10978 | 0.058649
2019-03-19 16:45 | 1553028306.8177 | 988 | 0.20921 | 0.000237 | 8e-05 | 95.9223 | 95.34 | 124.2444 | 21.1489 | 0.002515 | 0.002287 | 32.3895 | 0.25914 | 8.4039 | 0.00343 | 0.004821 | 0.004685 | 5.2e-05 | 0.001019 | 0.28567 | 1.3581 | 2.5481 | 101.14 | 20.61 | 17.355 | 82.2232 | 104.2748 | 76.7288 | 0.004171 | 1.0091 | 0.02479 | 24.5674 | 0.054471 | 0.15416 | 0.001524 | 0.10904 | 0.10904 | 0.058816
2019-03-19 16:45 | 1553028307.8188 | 989 | 0.20922 | 0.000238 | 7.6e-05 | 96.0562 | 95.3917 | 124.4448 | 21.1494 | 0.002496 | 0.002347 | 3.6717 | 0.25966 | 8.4036 | 0.003405 | 0.0051 | 0.004942 | 5.2e-05 | 0.001023 | 0.28479 | 1.3735 | 2.5481 | 101.14 | 20.61 | 17.35 | 81.7542 | 103.6708 | 78.1817 | 0.00417 | 1.0049 | 0.024758 | 24.6383 | 0.062092 | 0.15447 | 0.001456 | 0.10408 | 0.10408 | 0.06174
2019-03-19 16:45 | 1553028308.8178 | 990 | 0.20927 | 0.000234 | 7.1e-05 | 96.1207 | 95.4506 | 124.4253 | 21.1489 | 0.002459 | 0.002247 | -25.0716 | 0.24709 | 8.4034 | 0.00343 | 0.004532 | 0.004377 | 5.3e-05 | 0.001027 | 0.28744 | 1.3217 | 2.5481 | 101.14 | 20.61 | 17.339 | 80.8615 | 104.2809 | 75.7762 | 0.004167 | 1.0118 | 0.024842 | 24.5518 | 0.062577 | 0.14699 | 0.001157 | 0.082266 | 0.082266 | 0.074332
2019-03-19 16:45 | 1553028309.8179 | 991 | 0.20929 | 0.000229 | 6.5e-05 | 96.2912 | 95.7479 | 124.776 | 21.1494 | 0.002521 | 0.002292 | -53.7975 | 0.23639 | 8.4044 | 0.003444 | 0.004835 | 0.004655 | 4.9e-05 | 0.001031 | 0.27041 | 1.2789 | 2.5481 | 101.14 | 20.61 | 17.339 | 82.3485 | 104.6282 | 76.8464 | 0.004167 | 1.0087 | 0.024839 | 24.6241 | 0.05061 | 0.14063 | 0.001057 | 0.075198 | 0.075198 | 0.077798
2019-03-19 16:45 | 1553028310.818 | 992 | 0.2093 | 0.000231 | 6e-05 | 96.4277 | 95.7054 | 124.9999 | 21.1492 | 0.002501 | 0.002291 | -82.5407 | 0.23716 | 8.401 | 0.003354 | 0.004737 | 0.004562 | 5.2e-05 | 0.001035 | 0.27273 | 1.2963 | 2.5481 | 101.14 | 20.61 | 17.329 | 81.8694 | 102.4352 | 76.8219 | 0.004165 | 1.0088 | 0.024862 | 24.6453 | 0.067253 | 0.14108 | 0.000997 | 0.0711 | 0.0711 | 0.082547
2019-03-19 16:45 | 1553028311.819 | 993 | 0.20935 | 0.000226 | 5.4e-05 | 96.5246 | 95.8832 | 125.1269 | 21.1486 | 0.002484 | 0.002278 | -111.246 | 0.23783 | 8.4045 | 0.003344 | 0.004307 | 0.004038 | 5.3e-05 | 0.001035 | 0.2891 | 1.27 | 2.5481 | 101.14 | 20.61 | 17.325 | 81.4672 | 102.2047 | 76.5095 | 0.004164 | 1.0097 | 0.024885 | 24.6468 | 0.059643 | 0.14148 | 0.000681 | 0.047815 | 0.047815 | 0.12309
2019-03-19 16:45 | 1553028312.8181 | 994 | 0.20937 | 0.000221 | 4.8e-05 | 96.6531 | 96.0962 | 125.7558 | 21.1483 | 0.002479 | 0.002255 | -139.9891 | 0.23827 | 8.4044 | 0.003244 | 0.004864 | 0.004769 | 5.2e-05 | 0.001033 | 0.23275 | 1.3457 | 2.5481 | 101.14 | 20.61 | 17.318 | 81.3367 | 99.7717 | 75.9566 | 0.004162 | 1.0113 | 0.024968 | 24.6891 | 0.051687 | 0.14175 | 0.000612 | 0.043128 | 0.043128 | 0.13673
2019-03-19 16:45 | 1553028313.8186 | 995 | 0.20938 | 0.000207 | 4.3e-05 | 96.7332 | 96.166 | 125.7534 | 21.1488 | 0.002468 | 0.002295 | -152.43 | 0.23649 | 8.4051 | 0.003271 | 0.004654 | 0.004471 | 5.2e-05 | 0.001035 | 0.2912 | 1.3401 | 2.5481 | 101.14 | 20.61 | 17.316 | 81.0814 | 100.4415 | 76.9236 | 0.004161 | 1.0085 | 0.024933 | 24.7231 | 0.052598 | 0.14069 | 0.00053 | 0.037168 | 0.037168 | 0.15747
2019-03-19 16:45 | 1553028314.8182 | 996 | 0.20936 | 0.000196 | 3.8e-05 | 96.798 | 96.3784 | 126.1905 | 21.1487 | 0.00243 | 0.002228 | -152.4289 | 0.23833 | 8.4027 | 0.003265 | 0.004112 | 0.003861 | 5.2e-05 | 0.001034 | 0.25498 | 1.3226 | 2.548 | 101.14 | 20.61 | 17.314 | 80.1642 | 100.3002 | 75.3107 | 0.004161 | 1.0132 | 0.025034 | 24.7089 | 0.038861 | 0.14178 | 0.000713 | 0.051516 | 0.051516 | 0.11449
2019-03-19 16:45 | 1553028315.8192 | 997 | 0.20943 | 0.00018 | 3.3e-05 | 96.9631 | 96.3743 | 126.3153 | 21.1481 | 0.002391 | 0.002213 | -152.4209 | 0.23656 | 8.4015 | 0.003263 | 0.004994 | 0.004761 | 5e-05 | 0.001032 | 0.27505 | 1.3503 | 2.548 | 101.14 | 20.61 | 17.314 | 79.2329 | 100.2423 | 74.9625 | 0.004161 | 1.0142 | 0.025059 | 24.7087 | 0.054482 | 0.14073 | 0.000337 | 0.023408 | 0.023408 | 0.2501
2019-03-19 16:45 | 1553028316.8183 | 998 | 0.20944 | 0.000168 | 2.8e-05 | 97.0684 | 96.539 | 126.0003 | 21.1474 | 0.002387 | 0.002197 | -152.4234 | 0.2373 | 8.402 | 0.003267 | 0.004218 | 0.003996 | 5.2e-05 | 0.001026 | 0.29717 | 1.3472 | 2.5481 | 101.14 | 20.61 | 17.314 | 79.1301 | 100.3381 | 74.569 | 0.004161 | 1.0153 | 0.025042 | 24.664 | 0.048917 | 0.14117 | 0.000233 | 0.015801 | 0.015801 | 0.37166
2019-03-19 16:45 | 1553028317.8183 | 999 | 0.20945 | 0.000153 | 2.4e-05 | 97.1987 | 96.7349 | 126.2811 | 21.1486 | 0.002429 | 0.002215 | -152.4327 | 0.23751 | 8.404 | 0.003282 | 0.005076 | 0.004875 | 5.3e-05 | 0.001032 | 0.23523 | 1.3319 | 2.5481 | 101.14 | 20.61 | 17.317 | 80.1352 | 100.7071 | 74.9965 | 0.004162 | 1.0141 | 0.025054 | 24.7066 | 0.042778 | 0.1413 | 0.000203 | 0.013797 | 0.013797 | 0.42604
2019-03-19 16:45 | 1553028318.8184 | 1000 | 0.20948 | 0.000141 | 2.1e-05 | 97.3646 | 96.8459 | 126.3836 | 21.1483 | 0.002413 | 0.00224 | -152.4296 | 0.23736 | 8.4047 | 0.003245 | 0.005563 | 0.005296 | 5.3e-05 | 0.001031 | 0.27975 | 1.3403 | 2.548 | 101.14 | 20.61 | 17.318 | 79.7538 | 99.8062 | 75.6058 | 0.004162 | 1.0123 | 0.025043 | 24.7382 | 0.047782 | 0.14121 | 5.8e-05 | 0.003033 | 0.003033 | 1.9367
2019-03-19 16:45 | 1553028319.8194 | 1001 | 0.20951 | 0.000129 | 1.8e-05 | 97.4409 | 96.9551 | 126.5364 | 21.148 | 0.002408 | 0.002194 | -152.4394 | 0.238 | 8.4023 | 0.003252 | 0.00459 | 0.004464 | 5.3e-05 | 0.001028 | 0.29192 | 1.3098 | 2.5482 | 101.14 | 20.61 | 17.32 | 79.6309 | 99.9824 | 74.5056 | 0.004162 | 1.0155 | 0.025097 | 24.7141 | 0.044697 | 0.14158 | -0.000121 | -0.010299 | -0.010299 | -0.57188
2019-03-19 16:45 | 1553028320.8185 | 1002 | 0.2095 | 0.00012 | 1.4e-05 | 97.6287 | 97.1856 | 126.6407 | 21.148 | 0.002344 | 0.002199 | -152.4324 | 0.23814 | 8.4015 | 0.003237 | 0.005051 | 0.00483 | 5.4e-05 | 0.001029 | 0.26825 | 1.3241 | 2.5481 | 101.14 | 20.61 | 17.321 | 78.1101 | 99.6161 | 74.6272 | 0.004163 | 1.0151 | 0.025103 | 24.7286 | 0.040687 | 0.14167 | -1.2e-05 | -0.001821 | -0.001821 | -3.2372
2019-03-19 16:45 | 1553028321.8195 | 1003 | 0.20945 | 0.000109 | 1.2e-05 | 97.7905 | 97.3185 | 126.7381 | 21.1479 | 0.00234 | 0.00224 | -152.4501 | 0.23731 | 8.4019 | 0.003309 | 0.0046 | 0.004365 | 5.1e-05 | 0.001034 | 0.26913 | 1.3503 | 2.5483 | 101.14 | 20.61 | 17.32 | 77.9962 | 101.3518 | 75.6016 | 0.004162 | 1.0123 | 0.025078 | 24.7728 | 0.043272 | 0.14118 | 0.000289 | 0.021129 | 0.021129 | 0.27796
2019-03-19 16:45 | 1553028322.8176 | 1004 | 0.20949 | 9.5e-05 | 1e-05 | 97.8748 | 97.4822 | 126.6055 | 21.1481 | 0.002354 | 0.002191 | -152.4476 | 0.23763 | 8.403 | 0.003285 | 0.005185 | 0.004972 | 5.5e-05 | 0.001028 | 0.24834 | 1.3736 | 2.5483 | 101.14 | 20.6 | 17.316 | 78.3486 | 100.7648 | 74.4279 | 0.004159 | 1.0157 | 0.025107 | 24.7181 | 0.035948 | 0.14137 | 0.000101 | 0.007048 | 0.007048 | 0.83437
2019-03-19 16:45 | 1553028323.8176 | 1005 | 0.20952 | 8.6e-05 | 8e-06 | 98.0075 | 97.6388 | 126.8766 | 21.1486 | 0.002397 | 0.002169 | -152.4307 | 0.23764 | 8.4012 | 0.003215 | 0.004614 | 0.004444 | 5.5e-05 | 0.001026 | 0.26698 | 1.3485 | 2.5481 | 101.14 | 20.6 | 17.315 | 79.3845 | 99.0691 | 73.8936 | 0.004159 | 1.0173 | 0.025153 | 24.7255 | 0.033712 | 0.14137 | -8.9e-05 | -0.007237 | -0.007237 | -0.81266
2019-03-19 16:45 | 1553028324.8187 | 1006 | 0.2095 | 7.6e-05 | 7e-06 | 98.1752 | 97.6757 | 126.5137 | 21.1482 | 0.002351 | 0.002156 | -152.446 | 0.23719 | 8.4029 | 0.003282 | 0.004624 | 0.00448 | 5.6e-05 | 0.001028 | 0.28854 | 1.3918 | 2.548 | 101.14 | 20.6 | 17.315 | 78.2685 | 100.7099 | 73.5892 | 0.004159 | 1.0182 | 0.025128 | 24.6793 | 0.045621 | 0.1411 | 5.8e-05 | 0.00394 | 0.00394 | 1.49
2019-03-19 16:45 | 1553028325.8177 | 1007 | 0.20954 | 6.7e-05 | 5e-06 | 98.2538 | 97.9785 | 126.7604 | 21.1483 | 0.002405 | 0.002167 | -152.4357 | 0.23721 | 8.402 | 0.003187 | 0.004248 | 0.003991 | 5.7e-05 | 0.001033 | 0.26178 | 1.3516 | 2.548 | 101.14 | 20.6 | 17.319 | 79.5604 | 98.403 | 73.8457 | 0.00416 | 1.0174 | 0.025143 | 24.7125 | 0.0251 | 0.14111 | -0.00017 | -0.013247 | -0.013247 | -0.44314
2019-03-19 16:45 | 1553028326.8179 | 1008 | 0.20955 | 6.1e-05 | 4e-06 | 98.4594 | 97.9655 | 127.212 | 21.1473 | 0.002329 | 0.002156 | -152.4463 | 0.23777 | 8.403 | 0.003186 | 0.004714 | 0.004524 | 5.5e-05 | 0.001031 | 0.27759 | 1.3292 | 2.5481 | 101.14 | 20.6 | 17.321 | 77.7383 | 98.3849 | 73.5759 | 0.00416 | 1.0182 | 0.025198 | 24.7469 | 0.044983 | 0.14145 | -0.000214 | -0.016551 | -0.016551 | -0.35553
2019-03-19 16:45 | 1553028327.8189 | 1009 | 0.20964 | 5.3e-05 | 3e-06 | 98.4396 | 98.3484 | 127.3045 | 21.1479 | 0.002355 | 0.002128 | -152.4539 | 0.23733 | 8.4026 | 0.003333 | 0.00447 | 0.004262 | 5.7e-05 | 0.001036 | 0.25658 | 1.3463 | 2.548 | 101.14 | 20.6 | 17.325 | 78.3657 | 101.936 | 72.9177 | 0.004161 | 1.0202 | 0.025231 | 24.7323 | 0.008291 | 0.14119 | -0.000777 | -0.059369 | -0.059369 | -0.098929
2019-03-19 16:45 | 1553028328.8179 | 1010 | 0.20943 | 5.2e-05 | 3e-06 | 98.5978 | 98.4361 | 127.2531 | 21.148 | 0.002272 | 0.002145 | -152.4692 | 0.23708 | 8.4053 | 0.003354 | 0.004418 | 0.004275 | 5.7e-05 | 0.001044 | 0.26217 | 1.3641 | 2.5481 | 101.14 | 20.6 | 17.331 | 76.3851 | 102.4434 | 73.3324 | 0.004163 | 1.0189 | 0.025211 | 24.7422 | 0.014679 | 0.14104 | 0.000492 | 0.037198 | 0.037198 | 0.15773
2019-03-19 16:45 | 1553028329.8179 | 1011 | 0.20946 | 5e-05 | 2e-06 | 98.7418 | 98.4261 | 127.1758 | 21.1472 | 0.002351 | 0.002083 | -152.4553 | 0.23768 | 8.4016 | 0.003287 | 0.004246 | 0.004009 | 5.4e-05 | 0.001046 | 0.27455 | 1.3427 | 2.5481 | 101.14 | 20.6 | 17.335 | 78.2724 | 100.8275 | 71.824 | 0.004163 | 1.0234 | 0.025258 | 24.6807 | 0.02864 | 0.14139 | 0.000337 | 0.025584 | 0.025584 | 0.22991
2019-03-19 16:45 | 1553028330.8194 | 1012 | 0.20951 | 4.4e-05 | 2e-06 | 98.9372 | 98.771 | 127.119 | 21.1473 | 0.002295 | 0.002128 | -152.4546 | 0.23758 | 8.4018 | 0.003285 | 0.004027 | 0.003836 | 5.3e-05 | 0.001045 | 0.25946 | 1.337 | 2.5479 | 101.14 | 20.6 | 17.343 | 76.9277 | 100.7797 | 72.9234 | 0.004165 | 1.0201 | 0.025212 | 24.7145 | 0.015033 | 0.14134 | 8e-06 | 0.000471 | 0.000471 | 12.4731
2019-03-19 16:46 | 1553028331.8195 | 1013 | 0.20951 | 3.7e-05 | 1e-06 | 99.002 | 98.9443 | 127.1533 | 21.1471 | 0.002293 | 0.002137 | -152.4555 | 0.23717 | 8.4037 | 0.003294 | 0.004594 | 0.004389 | 5.4e-05 | 0.001046 | 0.27848 | 1.356 | 2.5481 | 101.14 | 20.61 | 17.348 | 76.8869 | 100.9813 | 73.1312 | 0.004169 | 1.0195 | 0.025208 | 24.7253 | 0.005211 | 0.1411 | 3.7e-05 | 0.002688 | 0.002688 | 2.1834
2019-03-19 16:46 | 1553028332.8181 | 1014 | 0.20948 | 3.5e-05 | 1e-06 | 99.1379 | 99.0228 | 127.1524 | 21.1479 | 0.002245 | 0.002072 | -152.4651 | 0.23738 | 8.4025 | 0.003272 | 0.004487 | 0.00435 | 5.2e-05 | 0.001048 | 0.26056 | 1.3541 | 2.5481 | 101.14 | 20.61 | 17.352 | 75.7214 | 100.4467 | 71.5596 | 0.00417 | 1.0242 | 0.025266 | 24.669 | 0.010398 | 0.14122 | 0.000222 | 0.016877 | 0.016877 | 0.3481
2019-03-19 16:46 | 1553028333.8191 | 1015 | 0.20951 | 3.2e-05 | 1e-06 | 99.2799 | 99.0875 | 127.0571 | 21.1477 | 0.002257 | 0.002077 | -152.477 | 0.23712 | 8.4007 | 0.003246 | 0.00451 | 0.004282 | 5.2e-05 | 0.001051 | 0.27743 | 1.3243 | 2.548 | 101.14 | 20.61 | 17.362 | 76.0035 | 99.8347 | 71.6976 | 0.004173 | 1.0238 | 0.025251 | 24.6647 | 0.01735 | 0.14106 | 3.1e-05 | 0.002337 | 0.002337 | 2.5105
2019-03-19 16:46 | 1553028334.8192 | 1016 | 0.2095 | 3.3e-05 | 1e-06 | 99.312 | 99.2228 | 127.1028 | 21.1471 | 0.002279 | 0.002089 | -152.471 | 0.23769 | 8.4008 | 0.003306 | 0.004545 | 0.004311 | 5.2e-05 | 0.001052 | 0.29048 | 1.3031 | 2.548 | 101.14 | 20.61 | 17.367 | 76.5346 | 101.2859 | 71.9673 | 0.004174 | 1.023 | 0.025246 | 24.6788 | 0.008039 | 0.1414 | 0.000113 | 0.008585 | 0.008585 | 0.68522
2019-03-19 16:46 | 1553028335.8184 | 1017 | 0.20948 | 2.7e-05 | 1e-06 | 99.3702 | 99.2235 | 126.7862 | 21.1476 | 0.002254 | 0.002085 | -152.4916 | 0.2377 | 8.401 | 0.003233 | 0.005014 | 0.004825 | 5.1e-05 | 0.001046 | 0.28313 | 1.3149 | 2.548 | 101.14 | 20.61 | 17.373 | 75.9482 | 99.5099 | 71.8681 | 0.004175 | 1.0233 | 0.025218 | 24.6445 | 0.01322 | 0.14141 | 0.000215 | 0.016342 | 0.016342 | 0.35997
2019-03-19 16:46 | 1553028336.8193 | 1018 | 0.20952 | 2.7e-05 | 0 | 99.5374 | 99.4272 | 126.4857 | 21.1472 | 0.002245 | 0.00203 | -152.4859 | 0.23789 | 8.4016 | 0.003189 | 0.004936 | 0.004752 | 4.9e-05 | 0.00105 | 0.28584 | 1.3275 | 2.5481 | 101.14 | 20.61 | 17.376 | 75.735 | 98.4515 | 70.5603 | 0.004176 | 1.0272 | 0.025236 | 24.5686 | 0.009902 | 0.14152 | 6e-06 | 0.000407 | 0.000407 | 14.4554
2019-03-19 16:46 | 1553028337.8175 | 1019 | 0.20956 | 3e-05 | 0 | 99.5722 | 99.2104 | 126.217 | 21.1477 | 0.002243 | 0.002117 | -152.4833 | 0.23831 | 8.4032 | 0.003259 | 0.004651 | 0.004348 | 5.4e-05 | 0.001057 | 0.27632 | 1.3174 | 2.5481 | 101.14 | 20.61 | 17.379 | 75.6855 | 100.15 | 72.6407 | 0.004177 | 1.021 | 0.025133 | 24.6166 | 0.032554 | 0.14177 | -0.00023 | -0.017462 | -0.017462 | -0.33774
2019-03-19 16:46 | 1553028338.8179 | 1020 | 0.20957 | 2.6e-05 | 0 | 99.643 | 99.5118 | 126.4113 | 21.1468 | 0.002258 | 0.002104 | -152.4502 | 0.23792 | 8.4039 | 0.003241 | 0.00447 | 0.004237 | 5.3e-05 | 0.00106 | 0.2636 | 1.3351 | 2.5482 | 101.14 | 20.61 | 17.382 | 76.0454 | 99.7097 | 72.3421 | 0.004177 | 1.0219 | 0.025163 | 24.6249 | 0.011783 | 0.14154 | -0.000278 | -0.02113 | -0.02113 | -0.27865
2019-03-19 16:46 | 1553028339.8175 | 1021 | 0.20955 | 2e-05 | 0 | 99.7306 | 99.6012 | 126.3916 | 21.146 | 0.002187 | 0.002064 | -152.4485 | 0.23784 | 8.4028 | 0.003262 | 0.004381 | 0.004189 | 5.5e-05 | 0.001061 | 0.27223 | 1.3554 | 2.548 | 101.14 | 20.61 | 17.384 | 74.3345 | 100.2134 | 71.373 | 0.004178 | 1.0247 | 0.025197 | 24.5884 | 0.011614 | 0.14149 | -0.000179 | -0.013612 | -0.013612 | -0.43241
2019-03-19 16:46 | 1553028340.8186 | 1022 | 0.20953 | 2.5e-05 | 1e-06 | 99.8471 | 99.6327 | 126.1717 | 21.1479 | 0.002183 | 0.002061 | -152.4499 | 0.2374 | 8.4027 | 0.003227 | 0.004629 | 0.004375 | 5.5e-05 | 0.001059 | 0.28567 | 1.3577 | 2.548 | 101.14 | 20.61 | 17.39 | 74.242 | 99.361 | 71.3016 | 0.004179 | 1.0249 | 0.025177 | 24.5645 | 0.019222 | 0.14123 | -6.4e-05 | -0.004937 | -0.004937 | -1.1901
2019-03-19 16:46 | 1553028341.8176 | 1023 | 0.20955 | 2.5e-05 | 0 | 100.0046 | 99.9242 | 126.0963 | 21.147 | 0.0022 | 0.002059 | -152.4497 | 0.23742 | 8.4039 | 0.003225 | 0.004665 | 0.004497 | 5.4e-05 | 0.001052 | 0.26665 | 1.3839 | 2.548 | 101.14 | 20.61 | 17.395 | 74.6364 | 99.3171 | 71.25 | 0.00418 | 1.0251 | 0.025172 | 24.5553 | 0.007198 | 0.14124 | -0.000164 | -0.012482 | -0.012482 | -0.47072
2019-03-19 16:46 | 1553028342.8177 | 1024 | 0.2096 | 2.5e-05 | 0 | 100.0473 | 100.005 | 126.3045 | 21.1465 | 0.002167 | 0.002022 | -152.4496 | 0.23855 | 8.4025 | 0.003245 | 0.004137 | 0.003887 | 5.4e-05 | 0.00104 | 0.27433 | 1.3642 | 2.5481 | 101.14 | 20.61 | 17.4 | 73.8572 | 99.8052 | 70.3671 | 0.004182 | 1.0277 | 0.025225 | 24.5441 | 0.003776 | 0.14191 | -0.000466 | -0.035443 | -0.035443 | -0.16656
2019-03-19 16:46 | 1553028343.8187 | 1025 | 0.20955 | 2.3e-05 | 0 | 100.1577 | 100.0074 | 126.4515 | 21.1458 | 0.00223 | 0.00208 | -152.4607 | 0.23716 | 8.4028 | 0.003313 | 0.004552 | 0.004438 | 5.2e-05 | 0.001037 | 0.28694 | 1.4019 | 2.5481 | 101.14 | 20.61 | 17.411 | 75.3516 | 101.4449 | 71.7612 | 0.004184 | 1.0236 | 0.025188 | 24.6081 | 0.01343 | 0.14109 | -0.000171 | -0.012987 | -0.012987 | -0.45193
2019-03-19 16:46 | 1553028344.8188 | 1026 | 0.20954 | 2.4e-05 | 0 | 100.3267 | 100.1454 | 126.5496 | 21.1457 | 0.002209 | 0.002078 | -152.4735 | 0.23823 | 8.4005 | 0.003301 | 0.004447 | 0.004197 | 5.5e-05 | 0.001035 | 0.24458 | 1.3525 | 2.5481 | 101.14 | 20.61 | 17.419 | 74.8472 | 101.1635 | 71.7189 | 0.004186 | 1.0237 | 0.0252 | 24.6162 | 0.016169 | 0.14172 | -9.6e-05 | -0.007295 | -0.007295 | -0.80817
2019-03-19 16:46 | 1553028345.8178 | 1027 | 0.20952 | 1.9e-05 | 0 | 100.3083 | 100.2845 | 126.8482 | 21.1461 | 0.002201 | 0.002094 | -152.4616 | 0.23762 | 8.4029 | 0.003288 | 0.005106 | 0.004861 | 5.4e-05 | 0.00103 | 0.28064 | 1.3189 | 2.548 | 101.14 | 20.61 | 17.426 | 74.6753 | 100.8547 | 72.1028 | 0.004188 | 1.0226 | 0.025215 | 24.6589 | 0.002126 | 0.14136 | -1.3e-05 | -0.000983 | -0.000983 | -5.9811
2019-03-19 16:46 | 1553028346.8189 | 1028 | 0.20951 | 1.9e-05 | 0 | 100.4164 | 100.2578 | 126.8256 | 21.1461 | 0.002196 | 0.002082 | -152.4706 | 0.23767 | 8.4046 | 0.003327 | 0.005103 | 0.004877 | 5.1e-05 | 0.001025 | 0.27345 | 1.3489 | 2.5481 | 101.14 | 20.61 | 17.446 | 74.5427 | 101.782 | 71.8167 | 0.004193 | 1.0234 | 0.025224 | 24.6465 | 0.014138 | 0.14139 | 4.3e-05 | 0.003281 | 0.003281 | 1.7925
2019-03-19 16:46 | 1553028347.8189 | 1029 | 0.20952 | 2.2e-05 | 0 | 100.4305 | 100.479 | 126.9221 | 21.1458 | 0.00217 | 0.002088 | -152.4581 | 0.23657 | 8.4024 | 0.003277 | 0.004665 | 0.00443 | 5.5e-05 | 0.001017 | 0.2573 | 1.3341 | 2.548 | 101.14 | 20.61 | 17.457 | 73.9159 | 100.5852 | 71.9615 | 0.004195 | 1.023 | 0.025228 | 24.661 | -0.004323 | 0.14074 | 1.8e-05 | 0.001379 | 0.001379 | 4.2463
2019-03-19 16:46 | 1553028348.8182 | 1030 | 0.20951 | 1.6e-05 | 0 | 100.5409 | 100.6126 | 126.9559 | 21.1455 | 0.002172 | 0.002037 | -152.467 | 0.23854 | 8.4002 | 0.003338 | 0.00512 | 0.004894 | 5.4e-05 | 0.001014 | 0.26377 | 1.3393 | 2.5481 | 101.14 | 20.61 | 17.476 | 73.9747 | 102.0602 | 70.7357 | 0.0042 | 1.0266 | 0.025276 | 24.6205 | -0.006375 | 0.14191 | 4.6e-05 | 0.003537 | 0.003537 | 1.669
2019-03-19 16:46 | 1553028349.818 | 1031 | 0.20956 | 2.3e-05 | -1e-06 | 100.6114 | 100.5862 | 126.959 | 21.1461 | 0.002129 | 0.001992 | -152.4748 | 0.2374 | 8.4039 | 0.003379 | 0.004456 | 0.004308 | 5.1e-05 | 0.001016 | 0.27433 | 1.3347 | 2.548 | 101.14 | 20.61 | 17.485 | 72.9239 | 103.0349 | 69.6337 | 0.004202 | 1.0299 | 0.025317 | 24.5813 | 0.002242 | 0.14123 | -0.000245 | -0.018694 | -0.018694 | -0.31428
2019-03-19 16:46 | 1553028350.8181 | 1032 | 0.20951 | 2.2e-05 | -1e-06 | 100.7048 | 100.7784 | 127.1427 | 21.145 | 0.002162 | 0.002035 | -152.4666 | 0.23823 | 8.402 | 0.003336 | 0.00436 | 0.004161 | 5.2e-05 | 0.001019 | 0.25818 | 1.296 | 2.5481 | 101.14 | 20.61 | 17.494 | 73.7241 | 101.9993 | 70.6682 | 0.004204 | 1.0268 | 0.025297 | 24.6362 | -0.006534 | 0.14172 | 5.7e-05 | 0.00436 | 0.00436 | 1.3522
2019-03-19 16:46 | 1553028351.8182 | 1033 | 0.20958 | 1.7e-05 | 0 | 100.7795 | 100.8482 | 127.1545 | 21.1458 | 0.002169 | 0.001944 | -152.479 | 0.23705 | 8.404 | 0.00334 | 0.004932 | 0.004751 | 5.3e-05 | 0.00101 | 0.29623 | 1.3051 | 2.5481 | 101.14 | 20.61 | 17.51 | 73.8846 | 102.0942 | 68.4923 | 0.004208 | 1.0334 | 0.025379 | 24.5592 | -0.006098 | 0.14102 | -0.000356 | -0.027283 | -0.027283 | -0.21502
2019-03-19 16:46 | 1553028352.8192 | 1034 | 0.20956 | 1.4e-05 | 0 | 100.8449 | 100.8825 | 127.2357 | 21.1456 | 0.00211 | 0.002007 | -152.4762 | 0.23762 | 8.4017 | 0.003413 | 0.004675 | 0.004512 | 5.2e-05 | 0.001011 | 0.26128 | 1.3239 | 2.548 | 101.14 | 20.61 | 17.516 | 72.482 | 103.8783 | 69.9966 | 0.00421 | 1.0288 | 0.025331 | 24.6211 | -0.003331 | 0.14136 | -0.000208 | -0.015888 | -0.015888 | -0.37013
2019-03-19 16:46 | 1553028353.8173 | 1035 | 0.20956 | 1.8e-05 | -1e-06 | 100.9845 | 100.9099 | 126.9911 | 21.1451 | 0.002152 | 0.002043 | -152.4767 | 0.23753 | 8.4034 | 0.003356 | 0.005255 | 0.005048 | 5.5e-05 | 0.001006 | 0.25946 | 1.3235 | 2.548 | 101.14 | 20.61 | 17.525 | 73.4904 | 102.4918 | 70.8747 | 0.004212 | 1.0262 | 0.025275 | 24.6289 | 0.006609 | 0.1413 | -0.000236 | -0.017967 | -0.017967 | -0.32716
2019-03-19 16:46 | 1553028354.8174 | 1036 | 0.20956 | 1.6e-05 | -1e-06 | 100.9983 | 101.1058 | 126.751 | 21.1449 | 0.002122 | 0.001974 | -152.4556 | 0.2382 | 8.4012 | 0.003342 | 0.004897 | 0.004664 | 5.4e-05 | 0.001 | 0.26465 | 1.3281 | 2.5481 | 101.14 | 20.61 | 17.529 | 72.7675 | 102.1539 | 69.2184 | 0.004213 | 1.0312 | 0.025312 | 24.5463 | -0.009516 | 0.14171 | -0.000221 | -0.016844 | -0.016844 | -0.34998
2019-03-19 16:46 | 1553028355.8174 | 1037 | 0.20952 | 1.2e-05 | 0 | 101.1354 | 101.1544 | 126.8184 | 21.1453 | 0.002119 | 0.001971 | -152.4597 | 0.23711 | 8.3998 | 0.003398 | 0.004972 | 0.004748 | 5.5e-05 | 0.001006 | 0.26593 | 1.3567 | 2.548 | 101.14 | 20.61 | 17.533 | 72.7033 | 103.4953 | 69.1493 | 0.004214 | 1.0314 | 0.025321 | 24.5503 | -0.00168 | 0.14106 | 5e-06 | 0.000371 | 0.000371 | 15.8256
2019-03-19 16:46 | 1553028356.8174 | 1038 | 0.20955 | 1.8e-05 | 0 | 101.1831 | 101.3722 | 126.8611 | 21.1445 | 0.002082 | 0.002013 | -152.4563 | 0.23802 | 8.4037 | 0.003385 | 0.004734 | 0.004515 | 5.2e-05 | 0.001007 | 0.26288 | 1.3377 | 2.5479 | 101.14 | 20.61 | 17.535 | 71.8019 | 103.1856 | 70.1351 | 0.004214 | 1.0284 | 0.025289 | 24.5898 | -0.016701 | 0.14159 | -0.000188 | -0.014363 | -0.014363 | -0.41011
2019-03-19 16:46 | 1553028357.8185 | 1039 | 0.20955 | 1.6e-05 | -1e-06 | 101.2474 | 101.3401 | 126.8899 | 21.1455 | 0.002086 | 0.001984 | -152.475 | 0.23758 | 8.4034 | 0.003368 | 0.005012 | 0.004882 | 5.3e-05 | 0.001014 | 0.28926 | 1.333 | 2.548 | 101.14 | 20.61 | 17.534 | 71.8998 | 102.7767 | 69.4569 | 0.004214 | 1.0305 | 0.025317 | 24.5683 | -0.008185 | 0.14134 | -0.000135 | -0.010296 | -0.010296 | -0.57103
2019-03-19 16:46 | 1553028358.8175 | 1040 | 0.20951 | 1.4e-05 | -1e-06 | 101.3404 | 101.4339 | 126.9721 | 21.1454 | 0.002144 | 0.001985 | -152.4725 | 0.23699 | 8.4018 | 0.003331 | 0.005253 | 0.004996 | 5.5e-05 | 0.001014 | 0.2959 | 1.3198 | 2.548 | 101.14 | 20.61 | 17.533 | 73.2917 | 101.8716 | 69.4714 | 0.004214 | 1.0304 | 0.025324 | 24.5767 | -0.008249 | 0.14099 | 7.7e-05 | 0.005903 | 0.005903 | 0.99363
2019-03-19 16:46 | 1553028359.8175 | 1041 | 0.20953 | 1.8e-05 | -1e-06 | 101.3638 | 101.5781 | 127.0092 | 21.1451 | 0.002147 | 0.001926 | -152.4853 | 0.23749 | 8.4035 | 0.00333 | 0.004097 | 0.003975 | 5.5e-05 | 0.001019 | 0.25586 | 1.3161 | 2.5481 | 101.14 | 20.61 | 17.533 | 73.3585 | 101.8612 | 68.0549 | 0.004214 | 1.0347 | 0.025381 | 24.5295 | -0.018889 | 0.14128 | -4.9e-05 | -0.003716 | -0.003716 | -1.5817
2019-03-19 16:46 | 1553028360.8186 | 1042 | 0.20952 | 2.2e-05 | -1e-06 | 101.413 | 101.536 | 126.916 | 21.1448 | 0.002086 | 0.00197 | -152.5022 | 0.23752 | 8.4011 | 0.003324 | 0.005286 | 0.005008 | 5.4e-05 | 0.001019 | 0.27312 | 1.2902 | 2.5481 | 101.14 | 20.61 | 17.533 | 71.8981 | 101.7241 | 69.1106 | 0.004214 | 1.0315 | 0.025332 | 24.5584 | -0.010836 | 0.1413 | 3.8e-05 | 0.002944 | 0.002944 | 1.9967
2019-03-19 16:46 | 1553028361.8177 | 1043 | 0.2095 | 2.4e-05 | -1e-06 | 101.4364 | 101.601 | 127.1242 | 21.1448 | 0.002113 | 0.001947 | -152.4852 | 0.23919 | 8.4026 | 0.003423 | 0.004729 | 0.004495 | 5.4e-05 | 0.00102 | 0.2677 | 1.2912 | 2.5478 | 101.14 | 20.61 | 17.533 | 72.542 | 104.115 | 68.5593 | 0.004214 | 1.0332 | 0.025373 | 24.5587 | -0.014503 | 0.1423 | 0.00011 | 0.008518 | 0.008518 | 0.69493
2019-03-19 16:46 | 1553028362.8187 | 1044 | 0.20955 | 2e-05 | -1e-06 | 101.5274 | 101.6825 | 126.9263 | 21.1457 | 0.002127 | 0.00194 | -152.4893 | 0.23858 | 8.4023 | 0.003322 | 0.005287 | 0.005106 | 5.6e-05 | 0.001026 | 0.2625 | 1.3044 | 2.5479 | 101.14 | 20.61 | 17.534 | 72.8898 | 101.6581 | 68.3948 | 0.004214 | 1.0337 | 0.02536 | 24.5337 | -0.013661 | 0.14193 | -0.000164 | -0.01246 | -0.01246 | -0.47386
2019-03-19 16:46 | 1553028363.8188 | 1045 | 0.20953 | 2.2e-05 | 0 | 101.5025 | 101.6188 | 127.0953 | 21.1463 | 0.002086 | 0.001955 | -152.4958 | 0.23724 | 8.4044 | 0.003395 | 0.005213 | 0.005012 | 5.3e-05 | 0.00103 | 0.29535 | 1.3382 | 2.5481 | 101.14 | 20.61 | 17.534 | 71.8988 | 103.4325 | 68.7478 | 0.004214 | 1.0326 | 0.025364 | 24.5627 | -0.010251 | 0.14113 | -5.7e-05 | -0.004345 | -0.004345 | -1.3513
2019-03-19 16:46 | 1553028364.8189 | 1046 | 0.20955 | 1.8e-05 | 0 | 101.6231 | 101.8161 | 127.2423 | 21.1454 | 0.002076 | 0.002006 | -152.4989 | 0.23809 | 8.4022 | 0.003319 | 0.004991 | 0.004771 | 5.4e-05 | 0.00103 | 0.26609 | 1.3319 | 2.548 | 101.14 | 20.61 | 17.537 | 71.6562 | 101.592 | 69.9728 | 0.004215 | 1.0289 | 0.025333 | 24.6209 | -0.016973 | 0.14164 | -0.000193 | -0.014704 | -0.014704 | -0.40072
2019-03-19 16:46 | 1553028365.8179 | 1047 | 0.20954 | 2e-05 | 0 | 101.6942 | 101.8134 | 127.2855 | 21.1448 | 0.002081 | 0.001969 | -152.4928 | 0.23735 | 8.4021 | 0.003311 | 0.004615 | 0.004387 | 5.5e-05 | 0.001024 | 0.24729 | 1.3536 | 2.548 | 101.14 | 20.61 | 17.539 | 71.7765 | 101.4036 | 69.0802 | 0.004215 | 1.0316 | 0.02537 | 24.593 | -0.010475 | 0.1412 | -0.000115 | -0.008844 | -0.008844 | -0.66415
2019-03-19 16:46 | 1553028366.8189 | 1048 | 0.20956 | 2e-05 | 0 | 101.7266 | 101.9541 | 127.1704 | 21.1452 | 0.00212 | 0.002007 | -152.4838 | 0.23766 | 8.403 | 0.003335 | 0.005242 | 0.005104 | 5.3e-05 | 0.001025 | 0.26648 | 1.3277 | 2.5481 | 101.14 | 20.61 | 17.543 | 72.7272 | 101.9883 | 70.0024 | 0.004216 | 1.0288 | 0.025325 | 24.615 | -0.019982 | 0.14138 | -0.000253 | -0.019312 | -0.019312 | -0.30456
2019-03-19 16:46 | 1553028367.8174 | 1049 | 0.20954 | 2.3e-05 | 0 | 101.7257 | 101.9685 | 127.2134 | 21.1444 | 0.002123 | 0.001992 | -152.4877 | 0.23727 | 8.403 | 0.00337 | 0.004799 | 0.004662 | 5.4e-05 | 0.001021 | 0.25857 | 1.3351 | 2.548 | 101.14 | 20.61 | 17.546 | 72.799 | 102.8281 | 69.6508 | 0.004217 | 1.0299 | 0.025342 | 24.6065 | -0.021323 | 0.14115 | -0.000143 | -0.010937 | -0.010937 | -0.53689
2019-03-19 16:46 | 1553028368.818 | 1050 | 0.20957 | 2e-05 | 0 | 101.7788 | 102.0459 | 127.1641 | 21.1457 | 0.002159 | 0.00196 | -152.4941 | 0.23745 | 8.4028 | 0.003299 | 0.004308 | 0.004068 | 5.7e-05 | 0.001026 | 0.24082 | 1.3076 | 2.548 | 101.14 | 20.61 | 17.55 | 73.6539 | 101.1174 | 68.8769 | 0.004218 | 1.0322 | 0.025366 | 24.574 | -0.023441 | 0.14126 | -0.000271 | -0.020748 | -0.020748 | -0.28323
2019-03-19 16:46 | 1553028369.8182 | 1051 | 0.20952 | 1.9e-05 | 0 | 101.8674 | 102.2182 | 127.1974 | 21.1445 | 0.002103 | 0.001966 | -152.482 | 0.23757 | 8.4012 | 0.003392 | 0.004423 | 0.004194 | 5.2e-05 | 0.001031 | 0.25481 | 1.3512 | 2.548 | 101.14 | 20.61 | 17.559 | 72.3181 | 103.3538 | 69.0144 | 0.00422 | 1.0318 | 0.025364 | 24.5821 | -0.030751 | 0.14133 | -2.3e-05 | -0.001762 | -0.001762 | -3.3376
2019-03-19 16:46 | 1553028370.8182 | 1052 | 0.20959 | 1.9e-05 | 0 | 101.8503 | 102.1083 | 127.204 | 21.1447 | 0.002075 | 0.001975 | -152.4835 | 0.23752 | 8.4045 | 0.003397 | 0.004134 | 0.003917 | 5.1e-05 | 0.001028 | 0.24419 | 1.3339 | 2.5479 | 101.14 | 20.61 | 17.562 | 71.6462 | 103.4768 | 69.2352 | 0.004221 | 1.0311 | 0.025356 | 24.5907 | -0.022628 | 0.1413 | -0.000407 | -0.031169 | -0.031169 | -0.18859
2019-03-19 16:46 | 1553028371.8172 | 1053 | 0.20955 | 1.9e-05 | -1e-06 | 101.9259 | 102.1384 | 127.0587 | 21.1445 | 0.002101 | 0.001958 | -152.4836 | 0.23783 | 8.4018 | 0.0034 | 0.004519 | 0.004299 | 5.5e-05 | 0.001035 | 0.2557 | 1.299 | 2.548 | 101.14 | 20.61 | 17.565 | 72.2565 | 103.5574 | 68.8179 | 0.004221 | 1.0324 | 0.025357 | 24.5617 | -0.018629 | 0.14148 | -0.00014 | -0.010688 | -0.010688 | -0.55069
2019-03-19 16:46 | 1553028372.8172 | 1054 | 0.20953 | 1.7e-05 | 0 | 101.9436 | 101.9925 | 127.1758 | 21.1457 | 0.00209 | 0.001906 | -152.4718 | 0.2377 | 8.4037 | 0.003458 | 0.004716 | 0.004548 | 5.2e-05 | 0.001039 | 0.28998 | 1.3125 | 2.5481 | 101.14 | 20.61 | 17.571 | 72.0073 | 104.9472 | 67.5858 | 0.004223 | 1.0361 | 0.025415 | 24.5287 | -0.004289 | 0.14141 | -3.1e-05 | -0.002384 | -0.002384 | -2.4678
2019-03-19 16:46 | 1553028373.8174 | 1055 | 0.2095 | 2.5e-05 | -1e-06 | 101.9187 | 102.1942 | 127.0679 | 21.1443 | 0.002078 | 0.001934 | -152.4738 | 0.2382 | 8.4027 | 0.003512 | 0.005089 | 0.004908 | 5.3e-05 | 0.001039 | 0.25802 | 1.3114 | 2.5479 | 101.14 | 20.61 | 17.572 | 71.7058 | 106.2706 | 68.2514 | 0.004223 | 1.0341 | 0.025379 | 24.5422 | -0.024148 | 0.14171 | 9.8e-05 | 0.00753 | 0.00753 | 0.78289
2019-03-19 16:46 | 1553028374.8184 | 1056 | 0.20952 | 2.1e-05 | -1e-06 | 101.9853 | 102.1853 | 127.2779 | 21.1456 | 0.002069 | 0.001894 | -152.487 | 0.23713 | 8.4028 | 0.003445 | 0.004581 | 0.004376 | 5.4e-05 | 0.001042 | 0.24331 | 1.3029 | 2.548 | 101.14 | 20.62 | 17.578 | 71.4998 | 104.6504 | 67.2792 | 0.004227 | 1.0371 | 0.025436 | 24.5275 | -0.017524 | 0.14107 | 3.3e-05 | 0.002603 | 0.002603 | 2.2542
2019-03-19 16:46 | 1553028375.8184 | 1057 | 0.20961 | 1.9e-05 | -1e-06 | 101.9238 | 102.2144 | 126.9989 | 21.1441 | 0.002061 | 0.001954 | -152.4935 | 0.23656 | 8.4025 | 0.003411 | 0.005243 | 0.005036 | 5.4e-05 | 0.001041 | 0.25194 | 1.3468 | 2.548 | 101.14 | 20.62 | 17.581 | 71.2957 | 103.8109 | 68.7356 | 0.004228 | 1.0326 | 0.025354 | 24.5529 | -0.025469 | 0.14073 | -0.000517 | -0.039508 | -0.039508 | -0.14818
2019-03-19 16:46 | 1553028376.8185 | 1058 | 0.20951 | 1.4e-05 | 0 | 102.0564 | 102.324 | 126.812 | 21.1441 | 0.002043 | 0.00197 | -152.5072 | 0.23695 | 8.403 | 0.003508 | 0.004583 | 0.004453 | 5.2e-05 | 0.00104 | 0.25874 | 1.3075 | 2.5479 | 101.14 | 20.62 | 17.584 | 70.8685 | 106.1698 | 69.1068 | 0.004228 | 1.0315 | 0.025322 | 24.5482 | -0.023422 | 0.14096 | 5.4e-05 | 0.004182 | 0.004182 | 1.4022
2019-03-19 16:46 | 1553028377.8175 | 1059 | 0.20948 | 1.7e-05 | -1e-06 | 101.9871 | 102.0785 | 126.8404 | 21.1455 | 0.002104 | 0.001986 | -152.5016 | 0.23769 | 8.4027 | 0.003452 | 0.004493 | 0.004184 | 5.4e-05 | 0.001038 | 0.27743 | 1.3559 | 2.548 | 101.14 | 20.62 | 17.59 | 72.336 | 104.8226 | 69.4871 | 0.00423 | 1.0304 | 0.025311 | 24.5646 | -0.008008 | 0.1414 | 0.000248 | 0.01903 | 0.01903 | 0.3091
2019-03-19 16:46 | 1553028378.8175 | 1060 | 0.20936 | 1.9e-05 | -1e-06 | 101.9904 | 102.2853 | 126.9909 | 21.144 | 0.002108 | 0.001973 | -152.4899 | 0.23814 | 8.4018 | 0.003491 | 0.004843 | 0.004553 | 5.3e-05 | 0.001041 | 0.25011 | 1.364 | 2.548 | 101.14 | 20.62 | 17.593 | 72.4244 | 105.758 | 69.1785 | 0.004231 | 1.0313 | 0.025337 | 24.568 | -0.025826 | 0.14167 | 0.000976 | 0.074647 | 0.074647 | 0.078953
2019-03-19 16:46 | 1553028379.8186 | 1061 | 0.20974 | 1.8e-05 | 0 | 102.0354 | 102.3456 | 126.9575 | 21.145 | 0.002058 | 0.001861 | -152.4893 | 0.23855 | 8.4024 | 0.003446 | 0.005012 | 0.004843 | 5.5e-05 | 0.001044 | 0.2349 | 1.3375 | 2.5479 | 101.14 | 20.62 | 17.601 | 71.2317 | 104.6775 | 66.4923 | 0.004233 | 1.0395 | 0.025434 | 24.4683 | -0.027149 | 0.14191 | -0.001304 | -0.10009 | -0.10009 | -0.058982
2019-03-19 16:46 | 1553028380.8187 | 1062 | 0.2094 | 1.5e-05 | -1e-06 | 102.0303 | 102.3336 | 127.046 | 21.145 | 0.002085 | 0.001929 | -152.4755 | 0.23738 | 8.4036 | 0.003485 | 0.004552 | 0.004421 | 5.6e-05 | 0.001047 | 0.28241 | 1.3792 | 2.548 | 101.14 | 20.62 | 17.606 | 71.8711 | 105.6128 | 68.118 | 0.004234 | 1.0345 | 0.025382 | 24.5353 | -0.026548 | 0.14122 | 0.000722 | 0.055355 | 0.055355 | 0.10613
2019-03-19 16:46 | 1553028381.8187 | 1063 | 0.20952 | 1.7e-05 | -1e-06 | 101.9856 | 102.1935 | 127.3451 | 21.1447 | 0.00208 | 0.001969 | -152.4894 | 0.23772 | 8.4045 | 0.003436 | 0.004747 | 0.004542 | 5.6e-05 | 0.00104 | 0.24204 | 1.3169 | 2.5481 | 101.14 | 20.62 | 17.611 | 71.7531 | 104.4161 | 69.0802 | 0.004235 | 1.0316 | 0.025376 | 24.5987 | -0.018217 | 0.14142 | 4e-06 | 0.000385 | 0.000385 | 15.2888
2019-03-19 16:46 | 1553028382.8178 | 1064 | 0.20952 | 1.7e-05 | -1e-06 | 102.0363 | 102.2775 | 127.554 | 21.1461 | 0.002056 | 0.001971 | -152.4878 | 0.23774 | 8.4053 | 0.003406 | 0.004979 | 0.004712 | 5.3e-05 | 0.001043 | 0.24851 | 1.3718 | 2.5481 | 101.14 | 20.62 | 17.623 | 71.1821 | 103.6957 | 69.1493 | 0.004238 | 1.0314 | 0.025394 | 24.6214 | -0.021111 | 0.14143 | -1e-06 | 3.4e-05 | 3.4e-05 | 173.0179
2019-03-19 16:46 | 1553028383.8189 | 1065 | 0.20954 | 1.2e-05 | -1e-06 | 102.0883 | 102.1562 | 127.5507 | 21.1448 | 0.002011 | 0.001954 | -152.4763 | 0.23671 | 8.4043 | 0.003435 | 0.00475 | 0.004561 | 5.3e-05 | 0.001047 | 0.24873 | 1.3429 | 2.548 | 101.14 | 20.62 | 17.629 | 70.0924 | 104.4051 | 68.7207 | 0.004239 | 1.0327 | 0.02541 | 24.6057 | -0.005952 | 0.14082 | -0.000125 | -0.009515 | -0.009515 | -0.61565
2019-03-19 16:46 | 1553028384.8179 | 1066 | 0.20956 | 1.5e-05 | -1e-06 | 102.027 | 102.2703 | 127.5357 | 21.1454 | 0.001997 | 0.001873 | -152.4648 | 0.23719 | 8.4016 | 0.003368 | 0.004385 | 0.004164 | 5.7e-05 | 0.001049 | 0.27903 | 1.3804 | 2.5481 | 101.14 | 20.62 | 17.641 | 69.7601 | 102.7899 | 66.782 | 0.004242 | 1.0386 | 0.025481 | 24.5344 | -0.021298 | 0.14111 | -0.000208 | -0.015951 | -0.015951 | -0.36801
2019-03-19 16:46 | 1553028385.8187 | 1067 | 0.20956 | 1.4e-05 | -1e-06 | 102.1273 | 102.298 | 127.6608 | 21.145 | 0.002068 | 0.00196 | -152.4587 | 0.23775 | 8.4025 | 0.003394 | 0.004951 | 0.004783 | 5.3e-05 | 0.001047 | 0.26233 | 1.3432 | 2.548 | 101.14 | 20.62 | 17.645 | 71.4672 | 103.4078 | 68.8714 | 0.004243 | 1.0322 | 0.025415 | 24.6217 | -0.014941 | 0.14144 | -0.000203 | -0.015488 | -0.015488 | -0.3799
2019-03-19 16:46 | 1553028386.817 | 1068 | 0.20949 | 1.9e-05 | -1e-06 | 102.1003 | 102.3422 | 127.9518 | 21.145 | 0.002023 | 0.001965 | -152.4572 | 0.23735 | 8.4016 | 0.003386 | 0.004308 | 0.004115 | 5.2e-05 | 0.001042 | 0.24369 | 1.3093 | 2.548 | 101.14 | 20.62 | 17.649 | 70.3928 | 103.2082 | 68.9939 | 0.004244 | 1.0319 | 0.02544 | 24.6542 | -0.021169 | 0.1412 | 0.00018 | 0.013847 | 0.013847 | 0.42419
2019-03-19 16:46 | 1553028387.8172 | 1069 | 0.20953 | 1.7e-05 | -1e-06 | 102.1072 | 102.4165 | 127.9964 | 21.1457 | 0.002092 | 0.001941 | -152.4513 | 0.23664 | 8.403 | 0.003367 | 0.004925 | 0.004648 | 5.3e-05 | 0.001044 | 0.29103 | 1.3101 | 2.5479 | 101.14 | 20.62 | 17.657 | 72.0386 | 102.7461 | 68.4144 | 0.004246 | 1.0336 | 0.025466 | 24.6376 | -0.027057 | 0.14078 | -4.4e-05 | -0.00332 | -0.00332 | -1.7639
2019-03-19 16:46 | 1553028388.8181 | 1070 | 0.20956 | 1.7e-05 | -1e-06 | 102.0096 | 102.3922 | 128.0025 | 21.1452 | 0.002083 | 0.001918 | -152.4599 | 0.23737 | 8.4053 | 0.003467 | 0.004966 | 0.004793 | 4.9e-05 | 0.00104 | 0.26449 | 1.3156 | 2.548 | 101.14 | 20.62 | 17.661 | 71.83 | 105.17 | 67.8638 | 0.004247 | 1.0353 | 0.025487 | 24.6183 | -0.033481 | 0.14121 | -0.000226 | -0.017313 | -0.017313 | -0.33931
2019-03-19 16:46 | 1553028389.8173 | 1071 | 0.20957 | 1.2e-05 | -1e-06 | 102.0552 | 102.3312 | 128.0079 | 21.1441 | 0.002048 | 0.001928 | -152.4572 | 0.23811 | 8.4008 | 0.003353 | 0.005117 | 0.004897 | 5.1e-05 | 0.001037 | 0.27721 | 1.3668 | 2.548 | 101.14 | 20.61 | 17.67 | 70.9908 | 102.4232 | 68.0945 | 0.004247 | 1.0346 | 0.025479 | 24.6271 | -0.024155 | 0.14165 | -0.000261 | -0.020053 | -0.020053 | -0.29386
2019-03-19 16:46 | 1553028390.8173 | 1072 | 0.20951 | 1.5e-05 | -1e-06 | 102.0808 | 102.3192 | 128.2204 | 21.1443 | 0.002059 | 0.001932 | -152.4706 | 0.23768 | 8.4013 | 0.003362 | 0.004701 | 0.004527 | 5.3e-05 | 0.001036 | 0.24834 | 1.3504 | 2.548 | 101.14 | 20.62 | 17.674 | 71.2443 | 102.6215 | 68.2101 | 0.00425 | 1.0342 | 0.025496 | 24.6517 | -0.020872 | 0.1414 | 7.4e-05 | 0.005738 | 0.005738 | 1.0251
2019-03-19 16:46 | 1553028391.8187 | 1073 | 0.20958 | 1e-05 | -1e-06 | 101.988 | 102.2388 | 128.1727 | 21.1446 | 0.002054 | 0.001941 | -152.4678 | 0.23715 | 8.4044 | 0.003423 | 0.00506 | 0.004873 | 5e-05 | 0.001033 | 0.25874 | 1.3545 | 2.5481 | 101.14 | 20.61 | 17.676 | 71.1292 | 104.1117 | 68.4109 | 0.004248 | 1.0336 | 0.025483 | 24.6544 | -0.021963 | 0.14108 | -0.000347 | -0.026629 | -0.026629 | -0.2204
2019-03-19 16:47 | 1553028392.8174 | 1074 | 0.20953 | 1.9e-05 | -1e-06 | 102.0231 | 102.2703 | 127.9565 | 21.1452 | 0.002029 | 0.001933 | -152.4728 | 0.2379 | 8.4032 | 0.003431 | 0.004458 | 0.004271 | 5e-05 | 0.001031 | 0.28263 | 1.3505 | 2.5481 | 101.14 | 20.62 | 17.678 | 70.5218 | 104.3049 | 68.2259 | 0.004251 | 1.0342 | 0.025469 | 24.6269 | -0.02164 | 0.14153 | -3e-05 | -0.002229 | -0.002229 | -2.6412
2019-03-19 16:47 | 1553028393.8175 | 1075 | 0.20954 | 1.5e-05 | -2e-06 | 102.0961 | 102.2336 | 127.9478 | 21.1443 | 0.002035 | 0.001948 | -152.4762 | 0.23742 | 8.4034 | 0.003408 | 0.005593 | 0.005425 | 4.9e-05 | 0.001025 | 0.28584 | 1.3085 | 2.548 | 101.14 | 20.62 | 17.678 | 70.6644 | 103.7537 | 68.593 | 0.004251 | 1.0331 | 0.025454 | 24.6393 | -0.012043 | 0.14124 | -0.000108 | -0.008194 | -0.008194 | -0.71709
2019-03-19 16:47 | 1553028394.8178 | 1076 | 0.20955 | 1.8e-05 | -1e-06 | 102.0609 | 102.1747 | 127.868 | 21.1437 | 0.001991 | 0.001873 | -152.4956 | 0.2375 | 8.4044 | 0.003374 | 0.005146 | 0.004987 | 5.2e-05 | 0.001023 | 0.2349 | 1.3599 | 2.5481 | 101.14 | 20.62 | 17.678 | 69.6202 | 102.9233 | 66.7865 | 0.004251 | 1.0386 | 0.025514 | 24.5665 | -0.009964 | 0.14129 | -0.000194 | -0.014861 | -0.014861 | -0.3955
2019-03-19 16:47 | 1553028395.8186 | 1077 | 0.20952 | 1.4e-05 | -1e-06 | 102.0663 | 102.2696 | 127.8108 | 21.1446 | 0.001998 | 0.001919 | -152.5125 | 0.23766 | 8.4005 | 0.003376 | 0.004329 | 0.004103 | 5.3e-05 | 0.001027 | 0.28174 | 1.3295 | 2.548 | 101.14 | 20.62 | 17.679 | 69.7858 | 102.9618 | 67.8767 | 0.004251 | 1.0352 | 0.025467 | 24.6003 | -0.017792 | 0.14138 | 3.3e-05 | 0.002593 | 0.002593 | 2.2682
2019-03-19 16:47 | 1553028396.8189 | 1078 | 0.20953 | 1.8e-05 | -1e-06 | 102.0267 | 102.2059 | 127.849 | 21.145 | 0.001934 | 0.001888 | -152.5169 | 0.2364 | 8.4039 | 0.003395 | 0.004813 | 0.004631 | 4.9e-05 | 0.001026 | 0.27616 | 1.3211 | 2.5481 | 101.14 | 20.62 | 17.681 | 68.2434 | 103.4242 | 67.1468 | 0.004252 | 1.0375 | 0.025498 | 24.5777 | -0.015691 | 0.14064 | -8e-05 | -0.006134 | -0.006134 | -0.95378
2019-03-19 16:47 | 1553028397.8187 | 1079 | 0.20953 | 1.5e-05 | -1e-06 | 101.9919 | 102.172 | 127.914 | 21.1447 | 0.002054 | 0.001891 | -152.5223 | 0.23637 | 8.4021 | 0.003305 | 0.004542 | 0.004364 | 5.2e-05 | 0.001028 | 0.24801 | 1.3552 | 2.5481 | 101.14 | 20.62 | 17.687 | 71.1334 | 101.249 | 67.2113 | 0.004253 | 1.0373 | 0.025502 | 24.5862 | -0.015776 | 0.14062 | -2.3e-05 | -0.001658 | -0.001658 | -3.5291
2019-03-19 16:47 | 1553028398.8187 | 1080 | 0.20952 | 1.5e-05 | -1e-06 | 102.0639 | 102.1935 | 127.5831 | 21.1448 | 0.002018 | 0.001961 | -152.55 | 0.23752 | 8.4041 | 0.003318 | 0.005486 | 0.005216 | 5.4e-05 | 0.001032 | 0.23186 | 1.3386 | 2.548 | 101.14 | 20.62 | 17.691 | 70.2601 | 101.5771 | 68.9041 | 0.004254 | 1.0321 | 0.025406 | 24.6154 | -0.01135 | 0.1413 | 4e-06 | 0.000404 | 0.000404 | 14.5463
2019-03-19 16:47 | 1553028399.8178 | 1081 | 0.20953 | 7e-06 | -1e-06 | 102.0009 | 102.3377 | 127.5148 | 21.144 | 0.002012 | 0.001883 | -152.5622 | 0.23729 | 8.4023 | 0.003334 | 0.00444 | 0.004306 | 5.5e-05 | 0.001026 | 0.26056 | 1.3761 | 2.548 | 101.14 | 20.62 | 17.691 | 70.119 | 101.9629 | 67.0124 | 0.004254 | 1.0379 | 0.02547 | 24.5407 | -0.029486 | 0.14116 | -4.1e-05 | -0.003114 | -0.003114 | -1.8856
2019-03-19 16:47 | 1553028400.8178 | 1082 | 0.20952 | 1.1e-05 | -1e-06 | 102.0249 | 102.2004 | 127.6758 | 21.1442 | 0.002067 | 0.001906 | -152.5403 | 0.23726 | 8.4001 | 0.0033 | 0.005155 | 0.005015 | 5.3e-05 | 0.001028 | 0.24657 | 1.344 | 2.548 | 101.14 | 20.62 | 17.695 | 71.4446 | 101.1309 | 67.565 | 0.004255 | 1.0362 | 0.025465 | 24.5761 | -0.015369 | 0.14115 | 2.2e-05 | 0.00169 | 0.00169 | 3.4743
2019-03-19 16:47 | 1553028401.8179 | 1083 | 0.20953 | 2.2e-05 | 0 | 101.9829 | 102.2401 | 127.6389 | 21.1433 | 0.002022 | 0.001946 | -152.5466 | 0.23847 | 8.4032 | 0.003401 | 0.004434 | 0.004257 | 5e-05 | 0.001024 | 0.23756 | 1.3738 | 2.5481 | 101.14 | 20.62 | 17.7 | 70.3508 | 103.5704 | 68.5281 | 0.004256 | 1.0333 | 0.025426 | 24.6072 | -0.02253 | 0.14187 | -4.3e-05 | -0.003289 | -0.003289 | -1.7946
2019-03-19 16:47 | 1553028402.817 | 1084 | 0.20953 | 1.3e-05 | 0 | 101.9556 | 102.3151 | 127.3338 | 21.1444 | 0.00201 | 0.001899 | -152.5573 | 0.23745 | 8.4018 | 0.003335 | 0.004943 | 0.004778 | 5.4e-05 | 0.001028 | 0.27433 | 1.3347 | 2.5481 | 101.14 | 20.62 | 17.7 | 70.0858 | 101.9696 | 67.4107 | 0.004256 | 1.0367 | 0.025437 | 24.5376 | -0.031485 | 0.14126 | -1.9e-05 | -0.00146 | -0.00146 | -4.0248
2019-03-19 16:47 | 1553028403.818 | 1085 | 0.20953 | 1.4e-05 | 0 | 101.913 | 101.9939 | 127.584 | 21.1447 | 0.00201 | 0.001888 | -152.5461 | 0.23823 | 8.4029 | 0.003341 | 0.004908 | 0.00469 | 5.1e-05 | 0.001032 | 0.30879 | 1.3647 | 2.5481 | 101.14 | 20.62 | 17.699 | 70.0651 | 102.1246 | 67.1441 | 0.004256 | 1.0375 | 0.025472 | 24.5521 | -0.007095 | 0.14172 | -2e-05 | -0.001542 | -0.001542 | -3.8223
2019-03-19 16:47 | 1553028404.817 | 1086 | 0.20953 | 1.7e-05 | 0 | 101.9604 | 102.1093 | 127.6127 | 21.1436 | 0.001997 | 0.001883 | -152.5366 | 0.23742 | 8.4055 | 0.003374 | 0.005002 | 0.004834 | 5.7e-05 | 0.001035 | 0.25465 | 1.3239 | 2.548 | 101.14 | 20.62 | 17.696 | 69.7678 | 102.9131 | 67.0238 | 0.004255 | 1.0378 | 0.025479 | 24.5505 | -0.013051 | 0.14124 | -2e-05 | -0.00156 | -0.00156 | -3.7663
2019-03-19 16:47 | 1553028405.8172 | 1087 | 0.20952 | 2.3e-05 | -1e-06 | 101.9793 | 102.1011 | 127.6953 | 21.1441 | 0.001948 | 0.001964 | -152.5424 | 0.23825 | 8.4024 | 0.003354 | 0.004772 | 0.004537 | 5.2e-05 | 0.001041 | 0.27776 | 1.3354 | 2.5481 | 101.14 | 20.62 | 17.694 | 68.5938 | 102.4296 | 68.9799 | 0.004255 | 1.0319 | 0.025415 | 24.6289 | -0.010672 | 0.14174 | 1.4e-05 | 0.001113 | 0.001113 | 5.299
2019-03-19 16:47 | 1553028406.8181 | 1088 | 0.20953 | 2.1e-05 | 0 | 101.9625 | 102.1764 | 127.6026 | 21.1442 | 0.001978 | 0.001898 | -152.5429 | 0.2381 | 8.4034 | 0.003427 | 0.004861 | 0.004735 | 5.4e-05 | 0.001047 | 0.23435 | 1.3265 | 2.548 | 101.14 | 20.62 | 17.69 | 69.2941 | 104.2119 | 67.3925 | 0.004254 | 1.0367 | 0.025465 | 24.5628 | -0.018745 | 0.14164 | -3.7e-05 | -0.002782 | -0.002782 | -2.1182
2019-03-19 16:47 | 1553028407.8182 | 1089 | 0.20951 | 1.7e-05 | 0 | 101.976 | 102.0038 | 127.4387 | 21.1436 | 0.002036 | 0.001905 | -152.5404 | 0.23766 | 8.4021 | 0.003359 | 0.00402 | 0.003791 | 5.5e-05 | 0.001048 | 0.30038 | 1.3137 | 2.548 | 101.14 | 20.62 | 17.686 | 70.6988 | 102.5687 | 67.5463 | 0.004253 | 1.0362 | 0.025443 | 24.5526 | -0.002437 | 0.14138 | 6.4e-05 | 0.004956 | 0.004956 | 1.1869
2019-03-19 16:47 | 1553028408.8176 | 1090 | 0.20949 | 1.4e-05 | -1e-06 | 101.9433 | 101.9833 | 127.5345 | 21.1437 | 0.002002 | 0.001876 | -152.5115 | 0.23794 | 8.4046 | 0.003458 | 0.004584 | 0.004411 | 5.4e-05 | 0.001048 | 0.28816 | 1.3057 | 2.5482 | 101.14 | 20.62 | 17.683 | 69.8777 | 104.9523 | 66.8505 | 0.004252 | 1.0384 | 0.025478 | 24.5367 | -0.003505 | 0.14155 | 0.000173 | 0.013306 | 0.013306 | 0.44252
2019-03-19 16:47 | 1553028409.8173 | 1091 | 0.2095 | 1.6e-05 | 0 | 101.9523 | 102.0894 | 127.5908 | 21.1438 | 0.001996 | 0.001881 | -152.5021 | 0.23816 | 8.4026 | 0.00346 | 0.005129 | 0.004952 | 5.8e-05 | 0.001036 | 0.26737 | 1.3387 | 2.548 | 101.14 | 20.62 | 17.674 | 69.7485 | 105.0161 | 66.9632 | 0.00425 | 1.038 | 0.02548 | 24.5462 | -0.012022 | 0.14168 | 0.000118 | 0.009072 | 0.009072 | 0.64969
2019-03-19 16:47 | 1553028410.8177 | 1092 | 0.20952 | 1.6e-05 | 0 | 101.9517 | 102.0929 | 127.212 | 21.1442 | 0.002009 | 0.001871 | -152.5135 | 0.23789 | 8.4021 | 0.003414 | 0.004357 | 0.004112 | 5.5e-05 | 0.001032 | 0.25697 | 1.3732 | 2.5481 | 101.14 | 20.62 | 17.668 | 70.0418 | 103.8975 | 66.7231 | 0.004249 | 1.0388 | 0.025451 | 24.5011 | -0.012374 | 0.14152 | 1.3e-05 | 0.001054 | 0.001054 | 5.5836
2019-03-19 16:47 | 1553028411.8174 | 1093 | 0.2095 | 2e-05 | -1e-06 | 101.889 | 102.0507 | 126.9021 | 21.1445 | 0.002047 | 0.001907 | -152.5008 | 0.2377 | 8.4029 | 0.003351 | 0.004507 | 0.004323 | 5.6e-05 | 0.001032 | 0.2855 | 1.3954 | 2.548 | 101.14 | 20.62 | 17.656 | 70.9607 | 102.3725 | 67.5878 | 0.004246 | 1.0361 | 0.025387 | 24.5023 | -0.014187 | 0.14141 | 0.000153 | 0.011771 | 0.011771 | 0.49973
2019-03-19 16:47 | 1553028412.8185 | 1094 | 0.20953 | 1.1e-05 | -1e-06 | 101.874 | 102.0028 | 126.9526 | 21.145 | 0.001948 | 0.001898 | -152.5066 | 0.238 | 8.4032 | 0.003333 | 0.00535 | 0.005126 | 5.4e-05 | 0.001035 | 0.2672 | 1.3719 | 2.5481 | 101.14 | 20.62 | 17.649 | 68.5885 | 101.9349 | 67.3739 | 0.004244 | 1.0368 | 0.0254 | 24.4995 | -0.011301 | 0.14159 | -1.8e-05 | -0.001313 | -0.001313 | -4.4856
2019-03-19 16:47 | 1553028413.8189 | 1095 | 0.20951 | 1.8e-05 | -1e-06 | 101.8704 | 102.1706 | 126.9075 | 21.1439 | 0.001982 | 0.001886 | -152.516 | 0.23831 | 8.4025 | 0.003369 | 0.004714 | 0.004472 | 5.5e-05 | 0.001035 | 0.25536 | 1.3531 | 2.5481 | 101.14 | 20.62 | 17.645 | 69.3914 | 102.7898 | 67.0919 | 0.004243 | 1.0376 | 0.025406 | 24.485 | -0.026321 | 0.14177 | 9.8e-05 | 0.007615 | 0.007615 | 0.77452
2019-03-19 16:47 | 1553028414.8189 | 1096 | 0.20948 | 1.6e-05 | -1e-06 | 101.8545 | 102.0723 | 126.8911 | 21.1442 | 0.00194 | 0.001902 | -152.4987 | 0.23723 | 8.4 | 0.003319 | 0.004449 | 0.004301 | 5.2e-05 | 0.001035 | 0.25818 | 1.3971 | 2.5481 | 101.14 | 20.62 | 17.633 | 68.384 | 101.5986 | 67.4839 | 0.00424 | 1.0364 | 0.02539 | 24.4975 | -0.019108 | 0.14113 | 0.000282 | 0.021658 | 0.021658 | 0.27107
2019-03-19 16:47 | 1553028415.8176 | 1097 | 0.20952 | 1.1e-05 | -1e-06 | 101.8395 | 102.074 | 126.9636 | 21.145 | 0.001997 | 0.001909 | -152.4736 | 0.23758 | 8.4015 | 0.003285 | 0.004954 | 0.004672 | 5.5e-05 | 0.001039 | 0.28047 | 1.3984 | 2.5482 | 101.14 | 20.62 | 17.628 | 69.7619 | 100.7753 | 67.6383 | 0.004239 | 1.036 | 0.025392 | 24.5101 | -0.020576 | 0.14134 | 5.2e-05 | 0.004049 | 0.004049 | 1.4521
2019-03-19 16:47 | 1553028416.8167 | 1098 | 0.20951 | 1.3e-05 | -1e-06 | 101.859 | 102.0877 | 127.2507 | 21.1435 | 0.00197 | 0.00185 | -152.4819 | 0.23783 | 8.4039 | 0.003284 | 0.004734 | 0.004554 | 5.5e-05 | 0.001037 | 0.25697 | 1.3748 | 2.5479 | 101.14 | 20.62 | 17.622 | 69.1086 | 100.7533 | 66.2263 | 0.004238 | 1.0403 | 0.025473 | 24.4869 | -0.020064 | 0.14149 | 8e-05 | 0.006241 | 0.006241 | 0.94306
2019-03-19 16:47 | 1553028417.8167 | 1099 | 0.2095 | 1.6e-05 | -1e-06 | 101.8434 | 102.0254 | 127.442 | 21.1442 | 0.001985 | 0.001879 | -152.4857 | 0.23809 | 8.4038 | 0.003257 | 0.004466 | 0.004262 | 5.5e-05 | 0.001045 | 0.27688 | 1.335 | 2.5481 | 101.14 | 20.62 | 17.611 | 69.4657 | 100.0962 | 66.9346 | 0.004235 | 1.0381 | 0.025466 | 24.5309 | -0.015971 | 0.14164 | 0.000122 | 0.009399 | 0.009399 | 0.62693
2019-03-19 16:47 | 1553028418.8168 | 1100 | 0.20949 | 1.8e-05 | -1e-06 | 101.8752 | 101.9219 | 127.5228 | 21.1438 | 0.001989 | 0.001895 | -152.4907 | 0.238 | 8.403 | 0.003413 | 0.004242 | 0.004044 | 5.6e-05 | 0.001046 | 0.26465 | 1.3716 | 2.5482 | 101.14 | 20.62 | 17.606 | 69.5644 | 103.8625 | 67.3195 | 0.004234 | 1.0369 | 0.025459 | 24.5525 | -0.004105 | 0.14158 | 0.000223 | 0.017206 | 0.017206 | 0.34231
2019-03-19 16:47 | 1553028419.8169 | 1101 | 0.20951 | 1.5e-05 | -1e-06 | 101.8149 | 102.0747 | 127.416 | 21.1436 | 0.002002 | 0.001902 | -152.4903 | 0.23776 | 8.4021 | 0.003317 | 0.004263 | 0.004007 | 5.2e-05 | 0.001049 | 0.25697 | 1.3028 | 2.548 | 101.14 | 20.62 | 17.596 | 69.8762 | 101.5315 | 67.4677 | 0.004231 | 1.0365 | 0.025443 | 24.5476 | -0.022798 | 0.14144 | 6.5e-05 | 0.005103 | 0.005103 | 1.153
2019-03-19 16:47 | 1553028420.8168 | 1102 | 0.20952 | 1.5e-05 | -1e-06 | 101.7828 | 102.0976 | 127.5997 | 21.1444 | 0.001928 | 0.001948 | -152.4941 | 0.23811 | 8.4014 | 0.003256 | 0.004574 | 0.004385 | 5.6e-05 | 0.001048 | 0.27273 | 1.3259 | 2.5481 | 101.14 | 20.62 | 17.591 | 68.0986 | 100.0779 | 68.5847 | 0.00423 | 1.0331 | 0.02542 | 24.6055 | -0.02763 | 0.14165 | 2e-05 | 0.001591 | 0.001591 | 3.7042
2019-03-19 16:47 | 1553028421.8179 | 1103 | 0.20952 | 1.4e-05 | -1e-06 | 101.8512 | 102.1463 | 127.7838 | 21.1444 | 0.002015 | 0.001944 | -152.488 | 0.23736 | 8.4018 | 0.003311 | 0.004697 | 0.004515 | 5.4e-05 | 0.001047 | 0.2995 | 1.3077 | 2.548 | 101.14 | 20.62 | 17.586 | 70.1903 | 101.4042 | 68.4871 | 0.004229 | 1.0334 | 0.025442 | 24.6197 | -0.025879 | 0.14121 | 4e-06 | 0.000382 | 0.000382 | 15.3617
2019-03-19 16:47 | 1553028422.818 | 1104 | 0.20954 | 1.2e-05 | -1e-06 | 101.7332 | 102.0117 | 128.2206 | 21.1436 | 0.001993 | 0.001896 | -152.477 | 0.23846 | 8.4029 | 0.003285 | 0.004472 | 0.0042 | 5.6e-05 | 0.001054 | 0.27057 | 1.2908 | 2.5479 | 101.14 | 20.62 | 17.578 | 69.6757 | 100.7604 | 67.3429 | 0.004227 | 1.0369 | 0.025528 | 24.6204 | -0.024448 | 0.14186 | -0.000123 | -0.009375 | -0.009375 | -0.62952
2019-03-19 16:47 | 1553028423.8171 | 1105 | 0.20954 | 1.6e-05 | -1e-06 | 101.7716 | 101.7651 | 128.2206 | 21.1439 | 0.001999 | 0.001931 | -152.4728 | 0.23807 | 8.4018 | 0.003296 | 0.004302 | 0.004124 | 5e-05 | 0.001051 | 0.27057 | 1.3555 | 2.5481 | 101.14 | 20.62 | 17.574 | 69.8039 | 101.0348 | 68.1778 | 0.004226 | 1.0343 | 0.025497 | 24.6506 | 0.000577 | 0.14163 | -0.000118 | -0.009003 | -0.009003 | -0.65439
2019-03-19 16:47 | 1553028424.8175 | 1106 | 0.20951 | 1.5e-05 | -1e-06 | 101.8053 | 101.9668 | 128.1753 | 21.1433 | 0.001975 | 0.001883 | -152.4977 | 0.23776 | 8.4031 | 0.003237 | 0.00487 | 0.004706 | 5e-05 | 0.001057 | 0.28456 | 1.291 | 2.548 | 101.14 | 20.62 | 17.569 | 69.2231 | 99.6092 | 67.0226 | 0.004225 | 1.0378 | 0.025536 | 24.6045 | -0.014183 | 0.14144 | 6.5e-05 | 0.005088 | 0.005088 | 1.1565
2019-03-19 16:47 | 1553028425.8172 | 1107 | 0.20953 | 2e-05 | -1e-06 | 101.6891 | 101.7942 | 128.1093 | 21.1439 | 0.001956 | 0.001882 | -152.5035 | 0.2374 | 8.4053 | 0.003239 | 0.004605 | 0.004394 | 5.2e-05 | 0.001062 | 0.24602 | 1.3468 | 2.5481 | 101.14 | 20.62 | 17.568 | 68.7806 | 99.6496 | 66.9974 | 0.004225 | 1.0379 | 0.02553 | 24.5973 | -0.009238 | 0.14123 | -2.9e-05 | -0.002146 | -0.002146 | -2.7375
2019-03-19 16:47 | 1553028426.8181 | 1108 | 0.2095 | 1.2e-05 | -1e-06 | 101.7344 | 101.9082 | 128.0438 | 21.1435 | 0.001997 | 0.001851 | -152.4945 | 0.2376 | 8.4053 | 0.003279 | 0.005394 | 0.005123 | 5.6e-05 | 0.001068 | 0.24945 | 1.3027 | 2.5481 | 101.14 | 20.62 | 17.568 | 69.7715 | 100.6294 | 66.2482 | 0.004225 | 1.0402 | 0.025552 | 24.5639 | -0.015269 | 0.14135 | 0.00017 | 0.013125 | 0.013125 | 0.448
2019-03-19 16:47 | 1553028427.8183 | 1109 | 0.20953 | 1e-05 | -1e-06 | 101.699 | 101.9928 | 127.8272 | 21.144 | 0.001947 | 0.001868 | -152.4841 | 0.23776 | 8.4052 | 0.003284 | 0.004508 | 0.004248 | 5.3e-05 | 0.001072 | 0.23131 | 1.3626 | 2.548 | 101.14 | 20.62 | 17.569 | 68.5506 | 100.7372 | 66.6606 | 0.004225 | 1.0389 | 0.025514 | 24.558 | -0.025805 | 0.14144 | -9e-06 | -0.00065 | -0.00065 | -9.0524
2019-03-19 16:47 | 1553028428.8173 | 1110 | 0.20953 | 1.4e-05 | -1e-06 | 101.7062 | 101.8733 | 127.7263 | 21.1434 | 0.001945 | 0.001854 | -152.4764 | 0.23747 | 8.4029 | 0.003336 | 0.004271 | 0.004098 | 5.1e-05 | 0.001076 | 0.25642 | 1.3239 | 2.548 | 101.14 | 20.62 | 17.57 | 68.5041 | 101.9897 | 66.3259 | 0.004225 | 1.04 | 0.025517 | 24.5362 | -0.014683 | 0.14127 | -3.5e-05 | -0.002586 | -0.002586 | -2.2724
2019-03-19 16:47 | 1553028429.8173 | 1111 | 0.20955 | 1.6e-05 | -1e-06 | 101.7488 | 101.8141 | 127.9525 | 21.1437 | 0.001974 | 0.00186 | -152.501 | 0.23735 | 8.4019 | 0.003358 | 0.005427 | 0.005222 | 5.4e-05 | 0.001078 | 0.25371 | 1.3862 | 2.5481 | 101.14 | 20.62 | 17.572 | 69.2164 | 102.5288 | 66.4659 | 0.004226 | 1.0395 | 0.025534 | 24.563 | -0.005732 | 0.1412 | -0.000152 | -0.011647 | -0.011647 | -0.50432
2019-03-19 16:47 | 1553028430.8175 | 1112 | 0.20952 | 1.2e-05 | -1e-06 | 101.6231 | 101.8713 | 127.9138 | 21.1433 | 0.002045 | 0.001885 | -152.5079 | 0.23754 | 8.4045 | 0.003278 | 0.004045 | 0.003826 | 5.4e-05 | 0.001071 | 0.27433 | 1.3969 | 2.5481 | 101.14 | 20.62 | 17.578 | 70.9049 | 100.5961 | 67.0687 | 0.004227 | 1.0377 | 0.025508 | 24.5811 | -0.021816 | 0.14131 | 3e-05 | 0.002348 | 0.002348 | 2.5031
2019-03-19 16:47 | 1553028431.8168 | 1113 | 0.20953 | 7e-06 | -1e-06 | 101.6543 | 101.7117 | 127.8835 | 21.1446 | 0.001891 | 0.001909 | -152.517 | 0.23762 | 8.4004 | 0.003255 | 0.004511 | 0.004226 | 5.3e-05 | 0.001074 | 0.27057 | 1.3391 | 2.5481 | 101.14 | 20.62 | 17.58 | 67.216 | 100.0449 | 67.6574 | 0.004228 | 1.0359 | 0.025483 | 24.5994 | -0.005045 | 0.14136 | -5.6e-05 | -0.004261 | -0.004261 | -1.38
2019-03-19 16:47 | 1553028432.8175 | 1114 | 0.20951 | 1.3e-05 | -1e-06 | 101.7089 | 101.774 | 127.8819 | 21.1441 | 0.001998 | 0.001865 | -152.506 | 0.23743 | 8.4025 | 0.003391 | 0.004658 | 0.004499 | 5.2e-05 | 0.001072 | 0.26145 | 1.3612 | 2.548 | 101.14 | 20.62 | 17.586 | 69.7783 | 103.3378 | 66.595 | 0.004229 | 1.0391 | 0.025522 | 24.5609 | -0.00572 | 0.14125 | 7.5e-05 | 0.005838 | 0.005838 | 1.0064
2019-03-19 16:47 | 1553028433.8165 | 1115 | 0.20954 | 1.7e-05 | -1e-06 | 101.6477 | 101.8798 | 128.007 | 21.144 | 0.001956 | 0.001902 | -152.5149 | 0.23749 | 8.4018 | 0.003307 | 0.004592 | 0.004336 | 5.1e-05 | 0.001074 | 0.26698 | 1.3388 | 2.5481 | 101.14 | 20.62 | 17.589 | 68.773 | 101.3017 | 67.4851 | 0.00423 | 1.0364 | 0.025501 | 24.6051 | -0.020402 | 0.14128 | -0.000118 | -0.008978 | -0.008978 | -0.65465
2019-03-19 16:47 | 1553028434.8166 | 1116 | 0.20952 | 1.4e-05 | -1e-06 | 101.627 | 101.736 | 128.1072 | 21.1443 | 0.001985 | 0.001865 | -152.5058 | 0.23801 | 8.4029 | 0.003306 | 0.004304 | 0.004113 | 5.2e-05 | 0.001074 | 0.286 | 1.3467 | 2.548 | 101.14 | 20.62 | 17.593 | 69.4697 | 101.28 | 66.5789 | 0.004231 | 1.0392 | 0.025545 | 24.5819 | -0.009586 | 0.14159 | 1.5e-05 | 0.001184 | 0.001184 | 4.9756
2019-03-19 16:47 | 1553028435.817 | 1117 | 0.20951 | 1.3e-05 | -1e-06 | 101.5955 | 101.7932 | 128.2248 | 21.1449 | 0.00196 | 0.001936 | -152.5086 | 0.23752 | 8.4038 | 0.003251 | 0.004447 | 0.004229 | 5.5e-05 | 0.00107 | 0.26145 | 1.3426 | 2.5482 | 101.14 | 20.62 | 17.603 | 68.8722 | 99.9402 | 68.2941 | 0.004233 | 1.034 | 0.025493 | 24.6552 | -0.017388 | 0.1413 | 6.5e-05 | 0.005044 | 0.005044 | 1.1654
2019-03-19 16:47 | 1553028436.8167 | 1118 | 0.20953 | 1.6e-05 | -1e-06 | 101.5706 | 101.7634 | 128.192 | 21.1454 | 0.001925 | 0.001881 | -152.519 | 0.23786 | 8.4033 | 0.003232 | 0.00422 | 0.003969 | 5.3e-05 | 0.001063 | 0.28047 | 1.3715 | 2.548 | 101.14 | 20.62 | 17.607 | 68.0241 | 99.4871 | 66.981 | 0.004234 | 1.038 | 0.025539 | 24.6046 | -0.016962 | 0.1415 | -7.3e-05 | -0.005609 | -0.005609 | -1.0494
2019-03-19 16:47 | 1553028437.8177 | 1119 | 0.20953 | 1.1e-05 | -1e-06 | 101.5538 | 101.8791 | 128.579 | 21.1453 | 0.00196 | 0.001864 | -152.5308 | 0.23763 | 8.4031 | 0.003272 | 0.004558 | 0.004422 | 5.1e-05 | 0.001051 | 0.28655 | 1.3407 | 2.548 | 101.14 | 20.62 | 17.615 | 68.8772 | 100.4654 | 66.5666 | 0.004236 | 1.0392 | 0.025593 | 24.6267 | -0.028611 | 0.14137 | -6e-05 | -0.004612 | -0.004612 | -1.2751
2019-03-19 16:47 | 1553028438.8182 | 1120 | 0.20954 | 1.4e-05 | -1e-06 | 101.5634 | 101.6363 | 128.5558 | 21.1447 | 0.001965 | 0.00189 | -152.534 | 0.23772 | 8.4026 | 0.003184 | 0.004581 | 0.004388 | 5.3e-05 | 0.001048 | 0.25066 | 1.3181 | 2.548 | 101.14 | 20.62 | 17.618 | 68.9834 | 98.3338 | 67.2019 | 0.004237 | 1.0373 | 0.025567 | 24.6475 | -0.006421 | 0.14142 | -8e-05 | -0.006089 | -0.006089 | -0.96612
2019-03-19 16:47 | 1553028439.8182 | 1121 | 0.20956 | 1.1e-05 | -1e-06 | 101.57 | 101.7391 | 128.4689 | 21.1454 | 0.001953 | 0.001832 | -152.5162 | 0.23745 | 8.4031 | 0.003278 | 0.004402 | 0.004172 | 5.1e-05 | 0.001046 | 0.24801 | 1.3349 | 2.548 | 101.14 | 20.62 | 17.62 | 68.7143 | 100.5928 | 65.7879 | 0.004237 | 1.0416 | 0.025611 | 24.5879 | -0.014877 | 0.14126 | -0.000234 | -0.018055 | -0.018055 | -0.32547
2019-03-19 16:47 | 1553028440.8169 | 1122 | 0.20955 | 1.2e-05 | -1e-06 | 101.5295 | 101.6942 | 128.3133 | 21.1451 | 0.001977 | 0.00186 | -152.4985 | 0.23721 | 8.4008 | 0.003319 | 0.004853 | 0.004666 | 5.3e-05 | 0.001047 | 0.29966 | 1.3159 | 2.5481 | 101.14 | 20.62 | 17.625 | 69.2708 | 101.5824 | 66.4751 | 0.004238 | 1.0395 | 0.02557 | 24.5979 | -0.014501 | 0.14112 | -0.000172 | -0.013207 | -0.013207 | -0.4445
2019-03-19 16:47 | 1553028441.8169 | 1123 | 0.20955 | 1.8e-05 | -1e-06 | 101.5106 | 101.8421 | 128.4851 | 21.1456 | 0.001954 | 0.00187 | -152.4975 | 0.23825 | 8.4006 | 0.003278 | 0.004797 | 0.004619 | 5.6e-05 | 0.001046 | 0.26305 | 1.3375 | 2.5479 | 101.14 | 20.62 | 17.626 | 68.7346 | 100.6094 | 66.7119 | 0.004239 | 1.0388 | 0.025578 | 24.623 | -0.02917 | 0.14174 | -0.000133 | -0.010182 | -0.010182 | -0.57912
2019-03-19 16:47 | 1553028442.8184 | 1124 | 0.20956 | 1.5e-05 | -1e-06 | 101.5166 | 101.5312 | 128.1805 | 21.1458 | 0.00193 | 0.00185 | -152.5047 | 0.23751 | 8.4019 | 0.003323 | 0.00484 | 0.00465 | 5.5e-05 | 0.001041 | 0.23922 | 1.3563 | 2.5478 | 101.14 | 20.62 | 17.631 | 68.1618 | 101.7009 | 66.2215 | 0.00424 | 1.0403 | 0.025566 | 24.576 | -0.001287 | 0.14129 | -0.000202 | -0.015565 | -0.015565 | -0.37763
2019-03-19 16:47 | 1553028443.8182 | 1125 | 0.20955 | 1.4e-05 | -1e-06 | 101.5655 | 101.5527 | 127.8655 | 21.1453 | 0.001938 | 0.001811 | -152.5034 | 0.23831 | 8.4042 | 0.003312 | 0.004944 | 0.004729 | 5.5e-05 | 0.001044 | 0.24585 | 1.3424 | 2.548 | 101.14 | 20.62 | 17.634 | 68.3344 | 101.4293 | 65.2861 | 0.004241 | 1.0432 | 0.02557 | 24.5119 | 0.001121 | 0.14177 | -0.000138 | -0.010609 | -0.010609 | -0.55588
2019-03-19 16:47 | 1553028444.8172 | 1126 | 0.20954 | 1.2e-05 | -1e-06 | 101.5214 | 101.6418 | 128.0345 | 21.1446 | 0.001905 | 0.001816 | -152.5221 | 0.23614 | 8.4022 | 0.003294 | 0.004156 | 0.003989 | 5.5e-05 | 0.001051 | 0.27328 | 1.3213 | 2.548 | 101.14 | 20.62 | 17.638 | 67.5576 | 100.9837 | 65.4203 | 0.004241 | 1.0428 | 0.025582 | 24.533 | -0.010604 | 0.14048 | -0.000111 | -0.008539 | -0.008539 | -0.68435
2019-03-19 16:47 | 1553028445.8176 | 1127 | 0.20954 | 1.5e-05 | 0 | 101.4739 | 101.5894 | 128.237 | 21.1443 | 0.001929 | 0.001897 | -152.529 | 0.2388 | 8.402 | 0.003365 | 0.004755 | 0.00454 | 5.5e-05 | 0.001054 | 0.28512 | 1.3941 | 2.5481 | 101.14 | 20.63 | 17.649 | 68.1329 | 102.7125 | 67.3583 | 0.004247 | 1.0368 | 0.025529 | 24.6226 | -0.01017 | 0.14206 | -0.000119 | -0.00916 | -0.00916 | -0.64519
2019-03-19 16:47 | 1553028446.8167 | 1128 | 0.20955 | 1.3e-05 | -1e-06 | 101.5148 | 101.6658 | 128.0546 | 21.1443 | 0.001994 | 0.001804 | -152.5213 | 0.23781 | 8.4011 | 0.003347 | 0.004659 | 0.004493 | 5.7e-05 | 0.001056 | 0.28031 | 1.3571 | 2.5481 | 101.14 | 20.63 | 17.653 | 69.7014 | 102.2743 | 65.1179 | 0.004248 | 1.0437 | 0.025595 | 24.524 | -0.013295 | 0.14147 | -0.000135 | -0.010353 | -0.010353 | -0.56846
2019-03-19 16:47 | 1553028447.8163 | 1129 | 0.20954 | 1.7e-05 | 0 | 101.5115 | 101.7099 | 127.6155 | 21.1446 | 0.002015 | 0.001934 | -152.5195 | 0.2379 | 8.4002 | 0.003294 | 0.004743 | 0.004569 | 5.6e-05 | 0.001057 | 0.26288 | 1.3171 | 2.548 | 101.14 | 20.63 | 17.657 | 70.2069 | 100.9757 | 68.251 | 0.004249 | 1.0341 | 0.025434 | 24.595 | -0.017473 | 0.14153 | -0.000114 | -0.008699 | -0.008699 | -0.67681
2019-03-19 16:47 | 1553028448.8166 | 1130 | 0.20954 | 1.3e-05 | -1e-06 | 101.4151 | 101.7623 | 127.6512 | 21.1439 | 0.001964 | 0.001877 | -152.5272 | 0.23835 | 8.4042 | 0.003311 | 0.004479 | 0.004298 | 5.5e-05 | 0.001059 | 0.25393 | 1.3321 | 2.5481 | 101.14 | 20.63 | 17.665 | 68.9648 | 101.3989 | 66.882 | 0.004251 | 1.0383 | 0.025489 | 24.5491 | -0.030572 | 0.14179 | -8.9e-05 | -0.006798 | -0.006798 | -0.86764
2019-03-19 16:47 | 1553028449.8175 | 1131 | 0.20955 | 1.3e-05 | -1e-06 | 101.5055 | 101.6397 | 127.6911 | 21.1435 | 0.002001 | 0.001852 | -152.5242 | 0.23835 | 8.4016 | 0.003308 | 0.004743 | 0.004446 | 5.5e-05 | 0.001061 | 0.25481 | 1.3158 | 2.5481 | 101.14 | 20.63 | 17.667 | 69.8463 | 101.3334 | 66.2854 | 0.004251 | 1.0401 | 0.025515 | 24.5314 | -0.011825 | 0.14179 | -0.000128 | -0.009785 | -0.009785 | -0.6028
2019-03-19 16:47 | 1553028450.8165 | 1132 | 0.20953 | 1.3e-05 | -1e-06 | 101.458 | 101.5637 | 127.9302 | 21.144 | 0.001967 | 0.001836 | -152.5394 | 0.23812 | 8.4014 | 0.003308 | 0.00416 | 0.004012 | 5.3e-05 | 0.001062 | 0.25194 | 1.3229 | 2.548 | 101.14 | 20.63 | 17.674 | 69.0444 | 101.3136 | 65.8927 | 0.004253 | 1.0413 | 0.025554 | 24.5401 | -0.009311 | 0.14166 | -3.5e-05 | -0.002609 | -0.002609 | -2.259
2019-03-19 16:48 | 1553028451.8169 | 1133 | 0.20955 | 1.2e-05 | -1e-06 | 101.4652 | 101.5216 | 127.734 | 21.1439 | 0.001959 | 0.001888 | -152.5432 | 0.23772 | 8.4036 | 0.003282 | 0.004546 | 0.004297 | 5.8e-05 | 0.001069 | 0.2724 | 1.339 | 2.5479 | 101.14 | 20.63 | 17.677 | 68.8432 | 100.6918 | 67.1521 | 0.004253 | 1.0374 | 0.025487 | 24.5668 | -0.004965 | 0.14142 | -0.00018 | -0.013792 | -0.013792 | -0.42654
2019-03-19 16:48 | 1553028452.8166 | 1134 | 0.20954 | 1.4e-05 | -1e-06 | 101.4793 | 101.651 | 127.745 | 21.1439 | 0.001955 | 0.001868 | -152.5595 | 0.23779 | 8.4027 | 0.003328 | 0.004639 | 0.004317 | 5.6e-05 | 0.001069 | 0.26593 | 1.346 | 2.5479 | 101.14 | 20.63 | 17.679 | 68.7455 | 101.8113 | 66.6595 | 0.004254 | 1.039 | 0.025506 | 24.5501 | -0.01512 | 0.14146 | -0.000106 | -0.008103 | -0.008103 | -0.72628
2019-03-19 16:48 | 1553028453.8167 | 1135 | 0.20954 | 2.2e-05 | -1e-06 | 101.4133 | 101.5449 | 127.9863 | 21.1444 | 0.001944 | 0.001904 | -152.5553 | 0.23784 | 8.4009 | 0.003261 | 0.004404 | 0.004286 | 5.8e-05 | 0.001068 | 0.29822 | 1.3379 | 2.5481 | 101.14 | 20.63 | 17.687 | 68.4816 | 100.1796 | 67.5213 | 0.004256 | 1.0363 | 0.025498 | 24.6044 | -0.011594 | 0.14149 | -0.000114 | -0.008747 | -0.008747 | -0.67295
2019-03-19 16:48 | 1553028454.8176 | 1136 | 0.20952 | 1.3e-05 | -1e-06 | 101.4709 | 101.6325 | 127.7256 | 21.1439 | 0.001938 | 0.001881 | -152.549 | 0.23757 | 8.4025 | 0.003346 | 0.004981 | 0.004802 | 5.6e-05 | 0.00107 | 0.28208 | 1.3834 | 2.548 | 101.14 | 20.63 | 17.69 | 68.3361 | 102.2439 | 66.9842 | 0.004257 | 1.038 | 0.025492 | 24.5599 | -0.014234 | 0.14133 | -6e-06 | -0.000353 | -0.000353 | -16.6456
2019-03-19 16:48 | 1553028455.8178 | 1137 | 0.20951 | 1.3e-05 | -1e-06 | 101.4775 | 101.6466 | 127.4131 | 21.1434 | 0.002 | 0.001852 | -152.5553 | 0.23795 | 8.4015 | 0.003335 | 0.005053 | 0.004907 | 5.7e-05 | 0.001069 | 0.27599 | 1.3544 | 2.5482 | 101.14 | 20.63 | 17.697 | 69.8385 | 101.9781 | 66.2839 | 0.004258 | 1.0401 | 0.025487 | 24.5046 | -0.014887 | 0.14156 | 8.3e-05 | 0.00641 | 0.00641 | 0.91869
2019-03-19 16:48 | 1553028456.8178 | 1138 | 0.20952 | 9e-06 | -1e-06 | 101.473 | 101.6089 | 127.5596 | 21.1442 | 0.001884 | 0.001866 | -152.5513 | 0.23783 | 8.4019 | 0.003331 | 0.00437 | 0.004106 | 5.7e-05 | 0.001066 | 0.26217 | 1.3763 | 2.5481 | 101.14 | 20.63 | 17.699 | 67.0554 | 101.8718 | 66.624 | 0.004259 | 1.0391 | 0.025489 | 24.531 | -0.011968 | 0.14149 | 3.6e-05 | 0.002857 | 0.002857 | 2.0598
2019-03-19 16:48 | 1553028457.8178 | 1139 | 0.20951 | 1.4e-05 | -1e-06 | 101.3434 | 101.6103 | 127.668 | 21.1436 | 0.001914 | 0.001897 | -152.5612 | 0.23829 | 8.4024 | 0.003327 | 0.00486 | 0.004624 | 5.7e-05 | 0.00106 | 0.25321 | 1.3882 | 2.548 | 101.14 | 20.63 | 17.701 | 67.7743 | 101.7936 | 67.3537 | 0.004259 | 1.0368 | 0.025473 | 24.5677 | -0.023524 | 0.14176 | 5.9e-05 | 0.004642 | 0.004642 | 1.2703
2019-03-19 16:48 | 1553028458.8169 | 1140 | 0.20951 | 1.4e-05 | -1e-06 | 101.3383 | 101.3856 | 127.8464 | 21.1431 | 0.001922 | 0.00188 | -152.5543 | 0.23771 | 8.4018 | 0.003351 | 0.004653 | 0.004435 | 5.8e-05 | 0.001057 | 0.27599 | 1.3931 | 2.5481 | 101.14 | 20.63 | 17.706 | 67.9601 | 102.3547 | 66.9577 | 0.00426 | 1.038 | 0.025505 | 24.5706 | -0.004175 | 0.14141 | 9.1e-05 | 0.007058 | 0.007058 | 0.8335
2019-03-19 16:48 | 1553028459.818 | 1141 | 0.2095 | 1.2e-05 | -1e-06 | 101.3497 | 101.3993 | 127.803 | 21.1439 | 0.001951 | 0.001845 | -152.5537 | 0.23701 | 8.4044 | 0.003287 | 0.00479 | 0.004566 | 5.8e-05 | 0.00105 | 0.25818 | 1.3612 | 2.548 | 101.14 | 20.63 | 17.707 | 68.6545 | 100.8159 | 66.1009 | 0.004261 | 1.0407 | 0.025533 | 24.5354 | -0.004377 | 0.141 | 0.000145 | 0.011207 | 0.011207 | 0.52339
2019-03-19 16:48 | 1553028460.817 | 1142 | 0.20953 | 1.6e-05 | -1e-06 | 101.3812 | 101.55 | 127.4904 | 21.1441 | 0.001876 | 0.001823 | -152.5408 | 0.23749 | 8.402 | 0.003286 | 0.004513 | 0.00429 | 6e-05 | 0.001046 | 0.28152 | 1.3482 | 2.548 | 101.14 | 20.63 | 17.712 | 66.8464 | 100.7829 | 65.576 | 0.004262 | 1.0423 | 0.025522 | 24.4864 | -0.014879 | 0.14128 | -4.3e-05 | -0.00329 | -0.00329 | -1.7865
2019-03-19 16:48 | 1553028461.8181 | 1143 | 0.20954 | 1.7e-05 | -1e-06 | 101.3878 | 101.5216 | 127.5098 | 21.1441 | 0.001974 | 0.001922 | -152.5564 | 0.23708 | 8.4031 | 0.003311 | 0.004402 | 0.004249 | 5.8e-05 | 0.001033 | 0.27113 | 1.3393 | 2.5481 | 101.14 | 20.63 | 17.714 | 69.22 | 101.3952 | 67.9673 | 0.004262 | 1.035 | 0.025434 | 24.5746 | -0.011793 | 0.14104 | -0.00011 | -0.008421 | -0.008421 | -0.69674
2019-03-19 16:48 | 1553028462.8161 | 1144 | 0.20953 | 2.1e-05 | -1e-06 | 101.3935 | 101.3555 | 127.8906 | 21.143 | 0.001961 | 0.001849 | -152.5567 | 0.23658 | 8.4028 | 0.003297 | 0.004324 | 0.004089 | 5.7e-05 | 0.001032 | 0.27129 | 1.3208 | 2.5481 | 101.14 | 20.63 | 17.717 | 68.9045 | 101.0559 | 66.2125 | 0.004263 | 1.0403 | 0.025538 | 24.5479 | 0.003357 | 0.14074 | -2e-05 | -0.00147 | -0.00147 | -3.9836
2019-03-19 16:48 | 1553028463.8175 | 1145 | 0.20953 | 1.6e-05 | -1e-06 | 101.3662 | 101.4894 | 127.7812 | 21.1431 | 0.001966 | 0.001867 | -152.5664 | 0.23727 | 8.4015 | 0.003346 | 0.004589 | 0.004418 | 5.7e-05 | 0.001037 | 0.26825 | 1.3444 | 2.5482 | 101.14 | 20.64 | 17.723 | 69.0272 | 102.2455 | 66.6268 | 0.004267 | 1.0391 | 0.025511 | 24.5524 | -0.010862 | 0.14115 | -2.6e-05 | -0.001975 | -0.001975 | -2.9724
2019-03-19 16:48 | 1553028464.8172 | 1146 | 0.20952 | 1.6e-05 | -1e-06 | 101.2915 | 101.4637 | 127.7429 | 21.1431 | 0.001933 | 0.001847 | -152.5518 | 0.23678 | 8.4032 | 0.003321 | 0.004481 | 0.004299 | 5.9e-05 | 0.001045 | 0.25337 | 1.3307 | 2.548 | 101.14 | 20.64 | 17.724 | 68.2269 | 101.637 | 66.1549 | 0.004267 | 1.0405 | 0.025525 | 24.5316 | -0.015194 | 0.14086 | 5.3e-05 | 0.00412 | 0.00412 | 1.4224
2019-03-19 16:48 | 1553028465.8173 | 1147 | 0.20954 | 1.2e-05 | -1e-06 | 101.2552 | 101.3774 | 127.6019 | 21.144 | 0.001969 | 0.001845 | -152.5551 | 0.23621 | 8.4041 | 0.00325 | 0.004833 | 0.00467 | 5.6e-05 | 0.00104 | 0.24458 | 1.3378 | 2.548 | 101.14 | 20.64 | 17.725 | 69.0966 | 99.9237 | 66.1166 | 0.004268 | 1.0406 | 0.025512 | 24.5167 | -0.01079 | 0.14052 | -0.000104 | -0.00799 | -0.00799 | -0.73165
2019-03-19 16:48 | 1553028466.8163 | 1148 | 0.20955 | 1.6e-05 | -1e-06 | 101.257 | 101.5825 | 127.6211 | 21.1442 | 0.001943 | 0.001854 | -152.5741 | 0.23735 | 8.4021 | 0.00331 | 0.004293 | 0.004004 | 5.6e-05 | 0.001043 | 0.27616 | 1.3198 | 2.548 | 101.14 | 20.64 | 17.725 | 68.4651 | 101.3813 | 66.3191 | 0.004268 | 1.04 | 0.025507 | 24.5259 | -0.028713 | 0.1412 | -0.000165 | -0.012701 | -0.012701 | -0.46248
2019-03-19 16:48 | 1553028467.8176 | 1149 | 0.20952 | 1.6e-05 | -1e-06 | 101.2549 | 101.3411 | 127.8422 | 21.1426 | 0.001915 | 0.001903 | -152.5583 | 0.23782 | 8.4031 | 0.003334 | 0.004555 | 0.004269 | 5.7e-05 | 0.001049 | 0.28136 | 1.3189 | 2.548 | 101.14 | 20.64 | 17.724 | 67.8004 | 101.9591 | 67.504 | 0.004267 | 1.0364 | 0.025484 | 24.5899 | -0.007613 | 0.14148 | 3.8e-05 | 0.002952 | 0.002952 | 1.9939
2019-03-19 16:48 | 1553028468.8165 | 1150 | 0.20954 | 1.5e-05 | -1e-06 | 101.248 | 101.4435 | 127.7338 | 21.1428 | 0.001963 | 0.001814 | -152.5643 | 0.2379 | 8.4025 | 0.003304 | 0.004683 | 0.00456 | 5.4e-05 | 0.001055 | 0.2573 | 1.3438 | 2.548 | 101.14 | 20.64 | 17.725 | 68.9394 | 101.2314 | 65.3529 | 0.004268 | 1.043 | 0.025554 | 24.5017 | -0.017256 | 0.14153 | -8.9e-05 | -0.006794 | -0.006794 | -0.86654
2019-03-19 16:48 | 1553028469.8164 | 1151 | 0.20954 | 1.9e-05 | -1e-06 | 101.1891 | 101.2681 | 127.5528 | 21.1429 | 0.002046 | 0.001782 | -152.5725 | 0.23745 | 8.4046 | 0.003333 | 0.004361 | 0.004137 | 5.5e-05 | 0.001061 | 0.26737 | 1.3765 | 2.5479 | 101.14 | 20.64 | 17.726 | 70.9458 | 101.9303 | 64.6006 | 0.004268 | 1.0453 | 0.025565 | 24.4572 | -0.006979 | 0.14126 | -0.00011 | -0.008428 | -0.008428 | -0.69729
2019-03-19 16:48 | 1553028470.817 | 1152 | 0.20949 | 1.8e-05 | -1e-06 | 101.1588 | 101.3719 | 127.5605 | 21.1438 | 0.001902 | 0.001822 | -152.5915 | 0.23739 | 8.4038 | 0.003271 | 0.004646 | 0.004461 | 5.6e-05 | 0.001067 | 0.27345 | 1.3606 | 2.5481 | 101.14 | 20.64 | 17.727 | 67.4763 | 100.4231 | 65.5523 | 0.004268 | 1.0423 | 0.02553 | 24.4923 | -0.01882 | 0.14122 | 0.000182 | 0.014112 | 0.014112 | 0.41632
2019-03-19 16:48 | 1553028471.8167 | 1153 | 0.20955 | 1.3e-05 | -1e-06 | 101.1456 | 101.3092 | 127.6662 | 21.1435 | 0.001943 | 0.001867 | -152.5799 | 0.23861 | 8.4042 | 0.003332 | 0.004891 | 0.004688 | 5.7e-05 | 0.00106 | 0.24204 | 1.368 | 2.5481 | 101.14 | 20.64 | 17.731 | 68.4643 | 101.9002 | 66.6365 | 0.004269 | 1.039 | 0.025499 | 24.5417 | -0.014456 | 0.14195 | -0.000184 | -0.014127 | -0.014127 | -0.41798
2019-03-19 16:48 | 1553028472.8168 | 1154 | 0.20952 | 1.5e-05 | -1e-06 | 101.1288 | 101.3202 | 127.522 | 21.144 | 0.001942 | 0.001852 | -152.5511 | 0.23771 | 8.4018 | 0.003375 | 0.004956 | 0.004826 | 5.8e-05 | 0.001064 | 0.2656 | 1.3254 | 2.5479 | 101.14 | 20.64 | 17.733 | 68.436 | 102.9502 | 66.2758 | 0.00427 | 1.0401 | 0.025498 | 24.5148 | -0.01691 | 0.14141 | 3e-05 | 0.00238 | 0.00238 | 2.4717
2019-03-19 16:48 | 1553028473.8167 | 1155 | 0.20955 | 1.9e-05 | -1e-06 | 101.0895 | 101.3188 | 127.6603 | 21.1432 | 0.001963 | 0.00186 | -152.54 | 0.23777 | 8.4049 | 0.003361 | 0.004866 | 0.004748 | 5.9e-05 | 0.001065 | 0.26698 | 1.3105 | 2.548 | 101.14 | 20.65 | 17.736 | 68.9328 | 102.6117 | 66.4576 | 0.004273 | 1.0396 | 0.025505 | 24.5346 | -0.020267 | 0.14145 | -0.000147 | -0.011303 | -0.011303 | -0.52058
2019-03-19 16:48 | 1553028474.8178 | 1156 | 0.20952 | 1.7e-05 | -1e-06 | 101.0931 | 101.2753 | 127.8525 | 21.1441 | 0.00192 | 0.001857 | -152.5417 | 0.23794 | 8.4007 | 0.003368 | 0.004077 | 0.003792 | 5.8e-05 | 0.001065 | 0.27201 | 1.328 | 2.5481 | 101.14 | 20.64 | 17.737 | 67.9002 | 102.7658 | 66.4048 | 0.004271 | 1.0397 | 0.025527 | 24.5512 | -0.016107 | 0.14155 | 2.8e-05 | 0.002215 | 0.002215 | 2.658
2019-03-19 16:48 | 1553028475.8182 | 1157 | 0.20954 | 1.8e-05 | 0 | 101.0277 | 101.1078 | 128.0751 | 21.1445 | 0.001921 | 0.001846 | -152.5318 | 0.23758 | 8.4026 | 0.003346 | 0.004297 | 0.004165 | 5.2e-05 | 0.001066 | 0.27256 | 1.3478 | 2.548 | 101.14 | 20.64 | 17.739 | 67.9406 | 102.2493 | 66.1296 | 0.004271 | 1.0406 | 0.025559 | 24.5626 | -0.007094 | 0.14134 | -7.9e-05 | -0.006053 | -0.006053 | -0.97141
2019-03-19 16:48 | 1553028476.8179 | 1158 | 0.20954 | 1.9e-05 | 0 | 101.0121 | 101.2966 | 127.9532 | 21.1438 | 0.001931 | 0.001819 | -152.5166 | 0.23807 | 8.4021 | 0.003408 | 0.004998 | 0.00474 | 5.7e-05 | 0.00107 | 0.25874 | 1.3553 | 2.548 | 101.14 | 20.64 | 17.739 | 68.1807 | 103.754 | 65.4773 | 0.004271 | 1.0426 | 0.025572 | 24.5273 | -0.025155 | 0.14163 | -9e-05 | -0.006891 | -0.006891 | -0.85503
2019-03-19 16:48 | 1553028477.8169 | 1159 | 0.20952 | 1.9e-05 | -1e-06 | 100.9836 | 101.1452 | 128.1394 | 21.1436 | 0.001984 | 0.001837 | -152.5321 | 0.23697 | 8.404 | 0.003351 | 0.004501 | 0.00422 | 5.5e-05 | 0.001066 | 0.27223 | 1.3731 | 2.5481 | 101.14 | 20.64 | 17.739 | 69.4488 | 102.3545 | 65.9118 | 0.004271 | 1.0412 | 0.025574 | 24.5609 | -0.014302 | 0.14098 | 4.9e-05 | 0.00383 | 0.00383 | 1.5312
2019-03-19 16:48 | 1553028478.817 | 1160 | 0.20952 | 2.2e-05 | 0 | 101.0565 | 101.3421 | 128.2422 | 21.1437 | 0.001929 | 0.001816 | -152.5284 | 0.23737 | 8.402 | 0.003287 | 0.004755 | 0.004553 | 5.4e-05 | 0.001069 | 0.27975 | 1.3394 | 2.548 | 101.14 | 20.64 | 17.737 | 68.1386 | 100.8139 | 65.4209 | 0.004271 | 1.0428 | 0.025603 | 24.5529 | -0.025244 | 0.14121 | -1.6e-05 | -0.001194 | -0.001194 | -4.9198
2019-03-19 16:48 | 1553028479.8164 | 1161 | 0.20955 | 1.1e-05 | 0 | 101.0268 | 101.0863 | 128.6471 | 21.1444 | 0.001898 | 0.001823 | -152.5206 | 0.23672 | 8.4025 | 0.003312 | 0.004695 | 0.004468 | 5.4e-05 | 0.001071 | 0.27776 | 1.3175 | 2.548 | 101.14 | 20.64 | 17.734 | 67.3896 | 101.4294 | 65.5746 | 0.00427 | 1.0423 | 0.025637 | 24.5972 | -0.005265 | 0.14083 | -0.000128 | -0.009857 | -0.009857 | -0.59436
2019-03-19 16:48 | 1553028480.8171 | 1162 | 0.20955 | 1.4e-05 | 0 | 100.907 | 101.0188 | 128.6476 | 21.1432 | 0.001915 | 0.00183 | -152.5083 | 0.23751 | 8.4042 | 0.003329 | 0.005168 | 0.004993 | 5.5e-05 | 0.001077 | 0.27599 | 1.3007 | 2.548 | 101.14 | 20.64 | 17.732 | 67.7965 | 101.8201 | 65.7521 | 0.004269 | 1.0417 | 0.02563 | 24.6037 | -0.0099 | 0.14129 | -0.000167 | -0.012896 | -0.012896 | -0.4558
2019-03-19 16:48 | 1553028481.8172 | 1163 | 0.20952 | 1.3e-05 | -1e-06 | 100.9278 | 101.0037 | 128.656 | 21.1436 | 0.001916 | 0.001818 | -152.5153 | 0.23729 | 8.4031 | 0.003299 | 0.00442 | 0.004229 | 5.5e-05 | 0.001086 | 0.27975 | 1.3587 | 2.548 | 101.14 | 20.64 | 17.724 | 67.8225 | 101.0988 | 65.453 | 0.004267 | 1.0427 | 0.025643 | 24.5937 | -0.00673 | 0.14117 | 5.1e-05 | 0.004028 | 0.004028 | 1.4578
2019-03-19 16:48 | 1553028482.8172 | 1164 | 0.20956 | 1.5e-05 | 0 | 100.8593 | 100.8664 | 128.6567 | 21.1442 | 0.00184 | 0.001836 | -152.5262 | 0.23892 | 8.4018 | 0.003324 | 0.00371 | 0.003521 | 5.4e-05 | 0.001089 | 0.27273 | 1.3214 | 2.5481 | 101.14 | 20.64 | 17.719 | 65.9843 | 101.7102 | 65.8804 | 0.004266 | 1.0413 | 0.025627 | 24.6092 | -0.000626 | 0.14213 | -0.000199 | -0.015378 | -0.015378 | -0.38449
2019-03-19 16:48 | 1553028483.8162 | 1165 | 0.20952 | 1.2e-05 | -1e-06 | 100.9509 | 101.2065 | 128.5614 | 21.1445 | 0.001934 | 0.001851 | -152.5335 | 0.23743 | 8.401 | 0.003329 | 0.005056 | 0.004858 | 5.5e-05 | 0.001093 | 0.27936 | 1.3757 | 2.5481 | 101.14 | 20.64 | 17.716 | 68.243 | 101.8431 | 66.2638 | 0.004266 | 1.0402 | 0.025603 | 24.614 | -0.02262 | 0.14125 | 3.2e-05 | 0.002499 | 0.002499 | 2.3514
2019-03-19 16:48 | 1553028484.8173 | 1166 | 0.20955 | 2e-05 | 0 | 100.8587 | 100.9691 | 128.6792 | 21.1442 | 0.001927 | 0.001843 | -152.5356 | 0.23886 | 8.4007 | 0.003306 | 0.004089 | 0.003855 | 5.4e-05 | 0.00109 | 0.28423 | 1.3824 | 2.5481 | 101.14 | 20.64 | 17.709 | 68.0838 | 101.2838 | 66.0622 | 0.004264 | 1.0408 | 0.025622 | 24.618 | -0.009786 | 0.1421 | -0.000199 | -0.015385 | -0.015385 | -0.38423
2019-03-19 16:48 | 1553028485.8163 | 1167 | 0.20956 | 1.3e-05 | 0 | 100.829 | 101.0325 | 128.7607 | 21.1446 | 0.001916 | 0.001808 | -152.5432 | 0.2378 | 8.4033 | 0.00335 | 0.00491 | 0.004724 | 5e-05 | 0.001088 | 0.25769 | 1.3615 | 2.5481 | 101.14 | 20.64 | 17.705 | 67.8159 | 102.3404 | 65.219 | 0.004263 | 1.0434 | 0.025662 | 24.5952 | -0.018032 | 0.14147 | -0.000235 | -0.018206 | -0.018206 | -0.32324
2019-03-19 16:48 | 1553028486.8173 | 1168 | 0.20954 | 1.6e-05 | -1e-06 | 100.8545 | 100.9328 | 128.7771 | 21.1448 | 0.001972 | 0.001854 | -152.5548 | 0.23788 | 8.4026 | 0.00328 | 0.004719 | 0.004429 | 5.3e-05 | 0.001093 | 0.26017 | 1.3715 | 2.5481 | 101.14 | 20.64 | 17.696 | 69.156 | 100.6377 | 66.325 | 0.004261 | 1.04 | 0.025622 | 24.6369 | -0.006942 | 0.14152 | -0.000106 | -0.008148 | -0.008148 | -0.72249
2019-03-19 16:48 | 1553028487.8174 | 1169 | 0.20952 | 1.4e-05 | 0 | 100.7756 | 100.8273 | 128.2258 | 21.1443 | 0.001916 | 0.001803 | -152.5298 | 0.23838 | 8.4031 | 0.003327 | 0.005072 | 0.004927 | 5.6e-05 | 0.001098 | 0.27688 | 1.3556 | 2.548 | 101.14 | 20.64 | 17.694 | 67.8201 | 101.7879 | 65.0976 | 0.00426 | 1.0437 | 0.025613 | 24.5396 | -0.004591 | 0.14181 | 3.7e-05 | 0.002878 | 0.002878 | 2.0497
2019-03-19 16:48 | 1553028488.8165 | 1170 | 0.20948 | 1.8e-05 | 0 | 100.7756 | 100.9589 | 128.0086 | 21.1441 | 0.001922 | 0.001884 | -152.5388 | 0.23733 | 8.4028 | 0.003288 | 0.00519 | 0.005078 | 5.7e-05 | 0.001097 | 0.2677 | 1.3177 | 2.548 | 101.14 | 20.65 | 17.692 | 67.9641 | 100.8307 | 67.0507 | 0.004262 | 1.0378 | 0.025518 | 24.5895 | -0.016251 | 0.14119 | 0.000238 | 0.01836 | 0.01836 | 0.3199
2019-03-19 16:48 | 1553028489.8176 | 1171 | 0.20948 | 1.2e-05 | -1e-06 | 100.8062 | 100.7106 | 127.9396 | 21.1443 | 0.001819 | 0.001842 | -152.5391 | 0.23748 | 8.4029 | 0.003303 | 0.004516 | 0.004289 | 5.7e-05 | 0.001096 | 0.25642 | 1.3423 | 2.548 | 101.14 | 20.65 | 17.692 | 65.484 | 101.1968 | 66.0373 | 0.004262 | 1.0409 | 0.025549 | 24.5462 | 0.008492 | 0.14128 | 0.000266 | 0.020541 | 0.020541 | 0.28611
2019-03-19 16:48 | 1553028490.8177 | 1172 | 0.2095 | 1.8e-05 | -1e-06 | 100.685 | 100.6571 | 128.2978 | 21.1442 | 0.001912 | 0.001887 | -152.5556 | 0.23862 | 8.4022 | 0.003279 | 0.004453 | 0.004255 | 5.6e-05 | 0.001098 | 0.25409 | 1.2808 | 2.5481 | 101.14 | 20.65 | 17.687 | 67.7154 | 100.6182 | 67.1217 | 0.004261 | 1.0375 | 0.025544 | 24.6198 | 0.002474 | 0.14195 | 0.000108 | 0.008408 | 0.008408 | 0.70233
2019-03-19 16:48 | 1553028491.8167 | 1173 | 0.20952 | 1.4e-05 | -1e-06 | 100.7099 | 100.9178 | 128.3112 | 21.1436 | 0.002003 | 0.001822 | -152.5581 | 0.23819 | 8.4027 | 0.003294 | 0.004196 | 0.004019 | 5.5e-05 | 0.001097 | 0.29623 | 1.3233 | 2.5481 | 101.14 | 20.65 | 17.686 | 69.904 | 100.9803 | 65.5418 | 0.004261 | 1.0424 | 0.025605 | 24.5639 | -0.018444 | 0.1417 | 1.2e-05 | 0.000966 | 0.000966 | 6.1043
2019-03-19 16:48 | 1553028492.8177 | 1174 | 0.20952 | 1.3e-05 | 0 | 100.6565 | 100.7513 | 128.1842 | 21.1446 | 0.001964 | 0.001821 | -152.564 | 0.23845 | 8.4002 | 0.003235 | 0.004405 | 0.00417 | 5.8e-05 | 0.001098 | 0.27328 | 1.3463 | 2.5479 | 101.14 | 20.65 | 17.685 | 68.9741 | 99.5577 | 65.5327 | 0.004261 | 1.0424 | 0.025593 | 24.5514 | -0.008425 | 0.14185 | 2.4e-05 | 0.001884 | 0.001884 | 3.1328
2019-03-19 16:48 | 1553028493.8171 | 1175 | 0.20952 | 1.7e-05 | 0 | 100.7276 | 100.6417 | 128.1478 | 21.1438 | 0.001909 | 0.001847 | -152.5561 | 0.2368 | 8.4058 | 0.003287 | 0.004128 | 0.003908 | 6e-05 | 0.001095 | 0.28871 | 1.3479 | 2.548 | 101.14 | 20.65 | 17.681 | 67.6395 | 100.8062 | 66.15 | 0.00426 | 1.0405 | 0.025566 | 24.5703 | 0.007628 | 0.14087 | 0 | -3e-06 | -3e-06 | -1974.1458
2019-03-19 16:48 | 1553028494.817 | 1176 | 0.2095 | 1.8e-05 | -1e-06 | 100.6156 | 100.626 | 128.1042 | 21.1446 | 0.001925 | 0.001857 | -152.5668 | 0.23733 | 8.4028 | 0.003287 | 0.004431 | 0.004168 | 5.8e-05 | 0.001087 | 0.25354 | 1.3475 | 2.548 | 101.14 | 20.65 | 17.679 | 68.0286 | 100.8218 | 66.3967 | 0.004259 | 1.0398 | 0.025552 | 24.575 | -0.000917 | 0.14119 | 0.000152 | 0.011727 | 0.011727 | 0.50083
2019-03-19 16:48 | 1553028495.8169 | 1177 | 0.20952 | 1.7e-05 | 0 | 100.6601 | 100.5989 | 128.0619 | 21.1439 | 0.001948 | 0.00183 | -152.563 | 0.23703 | 8.4016 | 0.003364 | 0.004738 | 0.004535 | 5.6e-05 | 0.001085 | 0.28584 | 1.3381 | 2.5481 | 101.14 | 20.65 | 17.676 | 68.5843 | 102.6814 | 65.7528 | 0.004259 | 1.0417 | 0.025572 | 24.5477 | 0.005436 | 0.14101 | 3.4e-05 | 0.00264 | 0.00264 | 2.2218
2019-03-19 16:48 | 1553028496.816 | 1178 | 0.20953 | 1.9e-05 | 0 | 100.6066 | 100.778 | 128.045 | 21.1439 | 0.001922 | 0.001871 | -152.5422 | 0.23825 | 8.4035 | 0.003328 | 0.004906 | 0.004685 | 5.7e-05 | 0.001088 | 0.28191 | 1.3819 | 2.548 | 101.14 | 20.65 | 17.67 | 67.9539 | 101.8026 | 66.7329 | 0.004257 | 1.0387 | 0.025533 | 24.5815 | -0.015224 | 0.14174 | -6e-05 | -0.004653 | -0.004653 | -1.2672
2019-03-19 16:48 | 1553028497.817 | 1179 | 0.20936 | 1.2e-05 | 0 | 100.5913 | 100.5718 | 128.0556 | 21.143 | 0.001945 | 0.001865 | -152.5645 | 0.23842 | 8.4024 | 0.003318 | 0.005006 | 0.00468 | 5.6e-05 | 0.001088 | 0.28279 | 1.37 | 2.5481 | 101.14 | 20.65 | 17.667 | 68.5178 | 101.5544 | 66.5926 | 0.004256 | 1.0392 | 0.02554 | 24.5775 | 0.001733 | 0.14184 | 0.000981 | 0.075621 | 0.075621 | 0.078027
2019-03-19 16:48 | 1553028498.8161 | 1180 | 0.2096 | 9e-06 | -1e-06 | 100.6051 | 100.676 | 128.3189 | 21.1438 | 0.001885 | 0.001842 | -152.5545 | 0.23766 | 8.4005 | 0.003372 | 0.00476 | 0.004619 | 5.7e-05 | 0.001087 | 0.26106 | 1.3212 | 2.5481 | 101.14 | 20.65 | 17.66 | 67.0637 | 102.8856 | 66.0243 | 0.004255 | 1.0409 | 0.025587 | 24.5821 | -0.006294 | 0.14139 | -0.000476 | -0.036738 | -0.036738 | -0.1601
2019-03-19 16:48 | 1553028499.8161 | 1181 | 0.20964 | 1.3e-05 | -1e-06 | 100.6114 | 100.5376 | 128.3943 | 21.1445 | 0.001945 | 0.001796 | -152.5668 | 0.23809 | 8.3999 | 0.003322 | 0.00467 | 0.004428 | 5.6e-05 | 0.001088 | 0.27295 | 1.3124 | 2.5481 | 101.14 | 20.65 | 17.654 | 68.5035 | 101.6695 | 64.9371 | 0.004253 | 1.0442 | 0.025636 | 24.5499 | 0.006568 | 0.14164 | -0.000699 | -0.05402 | -0.05402 | -0.10907
2019-03-19 16:48 | 1553028500.8161 | 1182 | 0.20952 | 1.5e-05 | 0 | 100.5382 | 100.6664 | 127.9901 | 21.1425 | 0.00192 | 0.001838 | -152.5534 | 0.23832 | 8.4037 | 0.003283 | 0.004735 | 0.004501 | 5.9e-05 | 0.001088 | 0.27113 | 1.2947 | 2.5481 | 101.14 | 20.65 | 17.646 | 67.9025 | 100.71 | 65.9319 | 0.004251 | 1.0412 | 0.025558 | 24.5473 | -0.011394 | 0.14178 | 3.1e-05 | 0.002385 | 0.002385 | 2.4727
2019-03-19 16:48 | 1553028501.8173 | 1183 | 0.20949 | 1.5e-05 | 0 | 100.5955 | 100.7431 | 127.83 | 21.1436 | 0.001931 | 0.001791 | -152.5439 | 0.23822 | 8.4001 | 0.003369 | 0.004483 | 0.004258 | 5.5e-05 | 0.001082 | 0.32947 | 1.291 | 2.548 | 101.14 | 20.65 | 17.628 | 68.1861 | 102.8077 | 64.8004 | 0.004247 | 1.0447 | 0.025585 | 24.491 | -0.01311 | 0.14172 | 0.00022 | 0.016964 | 0.016964 | 0.34752
2019-03-19 16:48 | 1553028502.8173 | 1184 | 0.20947 | 1.5e-05 | 0 | 100.5199 | 100.4903 | 128.0053 | 21.1432 | 0.001945 | 0.001799 | -152.5488 | 0.23787 | 8.4015 | 0.003194 | 0.005233 | 0.005049 | 5.7e-05 | 0.001078 | 0.22572 | 1.3751 | 2.5481 | 101.14 | 20.65 | 17.616 | 68.5015 | 98.573 | 64.9974 | 0.004244 | 1.0441 | 0.025595 | 24.5149 | 0.002632 | 0.14151 | 0.000351 | 0.027116 | 0.027116 | 0.2171
2019-03-19 16:48 | 1553028503.8173 | 1185 | 0.20957 | 1.8e-05 | 0 | 100.4623 | 100.4753 | 127.8403 | 21.1438 | 0.00186 | 0.001817 | -152.5485 | 0.23829 | 8.4027 | 0.003313 | 0.00479 | 0.00453 | 5.9e-05 | 0.001082 | 0.24347 | 1.3415 | 2.5479 | 101.14 | 20.65 | 17.604 | 66.4622 | 101.4404 | 65.4383 | 0.004241 | 1.0427 | 0.025562 | 24.515 | -0.001155 | 0.14176 | -0.000279 | -0.021519 | -0.021519 | -0.27404
2019-03-19 16:48 | 1553028504.8167 | 1186 | 0.20955 | 1.4e-05 | 0 | 100.4737 | 100.6013 | 127.3798 | 21.1441 | 0.001917 | 0.001829 | -152.5481 | 0.23832 | 8.4041 | 0.003357 | 0.004237 | 0.004069 | 5.9e-05 | 0.001086 | 0.26089 | 1.3392 | 2.548 | 101.14 | 20.65 | 17.58 | 67.8307 | 102.5121 | 65.7164 | 0.004235 | 1.0418 | 0.025505 | 24.4809 | -0.011353 | 0.14178 | -0.000166 | -0.012757 | -0.012757 | -0.46232
2019-03-19 16:48 | 1553028505.8479 | 1187 | 0.20953 | 1.7e-05 | -1e-06 | 100.4578 | 100.5023 | 127.4742 | 21.1429 | 0.001951 | 0.001839 | -152.5416 | 0.23815 | 8.4025 | 0.003393 | 0.004905 | 0.004667 | 5.9e-05 | 0.001085 | 0.28313 | 1.3386 | 2.5481 | 101.14 | 20.65 | 17.57 | 68.6511 | 103.3721 | 65.9548 | 0.004233 | 1.0411 | 0.025506 | 24.4986 | -0.003964 | 0.14168 | -2.1e-05 | -0.001542 | -0.001542 | -3.8218
2019-03-19 16:48 | 1553028506.801 | 1188 | 0.20957 | 1.8e-05 | 0 | 100.4494 | 100.5927 | 127.3796 | 21.1436 | 0.001899 | 0.001816 | -152.5555 | 0.23837 | 8.4023 | 0.003343 | 0.004587 | 0.00441 | 5.4e-05 | 0.001079 | 0.27383 | 1.3098 | 2.5479 | 101.14 | 20.65 | 17.55 | 67.3974 | 102.1644 | 65.4061 | 0.004228 | 1.0428 | 0.025517 | 24.4697 | -0.012755 | 0.14181 | -0.000249 | -0.019204 | -0.019204 | -0.30718
2019-03-19 16:48 | 1553028507.8021 | 1189 | 0.20952 | 1.6e-05 | 0 | 100.4767 | 100.5218 | 127.2406 | 21.1434 | 0.001847 | 0.001875 | -152.554 | 0.23787 | 8.4047 | 0.003285 | 0.004545 | 0.004247 | 5.7e-05 | 0.001079 | 0.26626 | 1.3382 | 2.548 | 101.14 | 20.65 | 17.541 | 66.1535 | 100.7657 | 66.8269 | 0.004226 | 1.0384 | 0.02545 | 24.5076 | -0.004018 | 0.14151 | 1e-06 | 6.6e-05 | 6.6e-05 | 89.2229
2019-03-19 16:48 | 1553028508.8012 | 1190 | 0.2095 | 2.1e-05 | 0 | 100.4491 | 100.4849 | 127.0012 | 21.1427 | 0.001927 | 0.001808 | -152.5466 | 0.23783 | 8.4009 | 0.003352 | 0.004879 | 0.004776 | 5.8e-05 | 0.001086 | 0.26825 | 1.3641 | 2.5481 | 101.14 | 20.65 | 17.523 | 68.0775 | 102.3833 | 65.2265 | 0.004222 | 1.0434 | 0.025486 | 24.4268 | -0.003184 | 0.14149 | 0.000111 | 0.008594 | 0.008594 | 0.68489
2019-03-19 16:48 | 1553028509.8003 | 1191 | 0.20954 | 1.9e-05 | 0 | 100.438 | 100.2763 | 126.9198 | 21.1437 | 0.001902 | 0.0018 | -152.5485 | 0.23835 | 8.4034 | 0.003309 | 0.004074 | 0.00391 | 5.7e-05 | 0.001088 | 0.25227 | 1.353 | 2.5481 | 101.14 | 20.65 | 17.515 | 67.4856 | 101.3407 | 65.0262 | 0.00422 | 1.044 | 0.025485 | 24.4117 | 0.014413 | 0.14179 | -0.000102 | -0.007818 | -0.007818 | -0.75451
2019-03-19 16:48 | 1553028510.8014 | 1192 | 0.20956 | 1.8e-05 | 0 | 100.4176 | 100.4592 | 127.2681 | 21.1447 | 0.001887 | 0.001795 | -152.5444 | 0.23726 | 8.4001 | 0.003294 | 0.004536 | 0.00432 | 5.8e-05 | 0.001092 | 0.25912 | 1.3506 | 2.5482 | 101.14 | 20.64 | 17.508 | 67.1177 | 100.9915 | 64.9053 | 0.004215 | 1.0443 | 0.025525 | 24.4409 | -0.003704 | 0.14115 | -0.00021 | -0.016202 | -0.016202 | -0.3624
2019-03-19 16:48 | 1553028511.8013 | 1193 | 0.20955 | 1.9e-05 | 0 | 100.3945 | 100.3777 | 127.323 | 21.1432 | 0.001894 | 0.001789 | -152.5484 | 0.23733 | 8.4034 | 0.003271 | 0.004702 | 0.004538 | 5.6e-05 | 0.001095 | 0.30038 | 1.3023 | 2.5481 | 101.14 | 20.64 | 17.5 | 67.2848 | 100.4329 | 64.7624 | 0.004214 | 1.0448 | 0.025536 | 24.441 | 0.001498 | 0.14119 | -0.000141 | -0.010839 | -0.010839 | -0.54186
2019-03-19 16:49 | 1553028512.8004 | 1194 | 0.20955 | 1.9e-05 | -1e-06 | 100.3423 | 100.3366 | 127.3021 | 21.1424 | 0.001891 | 0.001866 | -152.5348 | 0.23836 | 8.401 | 0.003253 | 0.005107 | 0.004925 | 5.7e-05 | 0.001099 | 0.30431 | 1.3208 | 2.548 | 101.14 | 20.65 | 17.497 | 67.2138 | 99.9878 | 66.5989 | 0.004215 | 1.0391 | 0.025464 | 24.5053 | 0.000508 | 0.1418 | -0.000135 | -0.010351 | -0.010351 | -0.56991
2019-03-19 16:49 | 1553028513.8014 | 1195 | 0.20955 | 1.5e-05 | -1e-06 | 100.3417 | 100.2646 | 127.5204 | 21.1442 | 0.001863 | 0.001819 | -152.555 | 0.23736 | 8.4048 | 0.003305 | 0.004733 | 0.004539 | 5.7e-05 | 0.001096 | 0.22898 | 1.3199 | 2.5481 | 101.14 | 20.65 | 17.495 | 66.5507 | 101.2635 | 65.4722 | 0.004215 | 1.0426 | 0.025529 | 24.4856 | 0.006868 | 0.1412 | -0.000173 | -0.013277 | -0.013277 | -0.44242
2019-03-19 16:49 | 1553028514.8017 | 1196 | 0.20955 | 1.7e-05 | 0 | 100.3525 | 100.3448 | 127.7523 | 21.1439 | 0.001918 | 0.001851 | -152.553 | 0.23757 | 8.4044 | 0.003313 | 0.004447 | 0.00421 | 5.6e-05 | 0.001098 | 0.25929 | 1.3171 | 2.5481 | 101.14 | 20.65 | 17.494 | 67.8524 | 101.4374 | 66.2499 | 0.004215 | 1.0402 | 0.025522 | 24.536 | 0.000685 | 0.14133 | -0.000167 | -0.012881 | -0.012881 | -0.45643
2019-03-19 16:49 | 1553028515.8005 | 1197 | 0.2095 | 1e-05 | 0 | 100.3327 | 100.3427 | 127.6723 | 21.1438 | 0.001906 | 0.001829 | -152.5625 | 0.23752 | 8.4018 | 0.0033 | 0.004511 | 0.004354 | 5.6e-05 | 0.0011 | 0.25536 | 1.316 | 2.548 | 101.14 | 20.65 | 17.495 | 67.5778 | 101.1249 | 65.7145 | 0.004215 | 1.0418 | 0.025535 | 24.5089 | -0.000898 | 0.1413 | 0.000123 | 0.009456 | 0.009456 | 0.62162
2019-03-19 16:49 | 1553028516.8005 | 1198 | 0.2095 | 1.7e-05 | 0 | 100.3107 | 100.3068 | 127.8007 | 21.1436 | 0.001959 | 0.00184 | -152.5723 | 0.23751 | 8.4011 | 0.003346 | 0.004793 | 0.004525 | 5.3e-05 | 0.001101 | 0.25282 | 1.3288 | 2.5482 | 101.14 | 20.65 | 17.492 | 68.8553 | 102.2341 | 65.9858 | 0.004214 | 1.041 | 0.025537 | 24.5311 | 0.000355 | 0.14129 | 0.000122 | 0.009378 | 0.009378 | 0.62674
2019-03-19 16:49 | 1553028517.802 | 1199 | 0.20957 | 1.9e-05 | 0 | 100.311 | 100.1287 | 127.8626 | 21.1431 | 0.00194 | 0.001835 | -152.5616 | 0.2379 | 8.4019 | 0.003409 | 0.004937 | 0.004748 | 5.5e-05 | 0.001099 | 0.26504 | 1.3637 | 2.5481 | 101.14 | 20.65 | 17.492 | 68.3837 | 103.7635 | 65.8552 | 0.004214 | 1.0414 | 0.025548 | 24.5323 | 0.016277 | 0.14153 | -0.000261 | -0.020134 | -0.020134 | -0.29242
2019-03-19 16:49 | 1553028518.8007 | 1200 | 0.20952 | 1.5e-05 | -1e-06 | 100.2195 | 100.327 | 127.8664 | 21.1431 | 0.001896 | 0.001784 | -152.5574 | 0.23744 | 8.4027 | 0.003371 | 0.005051 | 0.004861 | 5.8e-05 | 0.001106 | 0.27936 | 1.419 | 2.5481 | 101.14 | 20.65 | 17.491 | 67.3275 | 102.8426 | 64.6344 | 0.004214 | 1.0452 | 0.025595 | 24.4884 | -0.009585 | 0.14125 | 1.9e-05 | 0.001519 | 0.001519 | 3.8673
2019-03-19 16:49 | 1553028519.8017 | 1201 | 0.20952 | 1.9e-05 | 0 | 100.2159 | 100.4119 | 127.923 | 21.1431 | 0.001927 | 0.001839 | -152.5275 | 0.23809 | 8.4039 | 0.00336 | 0.004756 | 0.00454 | 5.4e-05 | 0.001104 | 0.26665 | 1.3866 | 2.5481 | 101.14 | 20.65 | 17.491 | 68.0765 | 102.5935 | 65.9544 | 0.004214 | 1.0411 | 0.025551 | 24.5416 | -0.017476 | 0.14164 | 1.5e-05 | 0.001207 | 0.001207 | 4.8809
2019-03-19 16:49 | 1553028520.8017 | 1202 | 0.20953 | 2.1e-05 | 0 | 100.314 | 100.2777 | 127.9626 | 21.1431 | 0.001874 | 0.00184 | -152.5298 | 0.23755 | 8.4052 | 0.003318 | 0.004863 | 0.004597 | 5.5e-05 | 0.001112 | 0.27793 | 1.341 | 2.5482 | 101.14 | 20.65 | 17.494 | 66.8117 | 101.5653 | 65.9894 | 0.004215 | 1.041 | 0.025553 | 24.5467 | 0.003246 | 0.14132 | -5.3e-05 | -0.00406 | -0.00406 | -1.4481
2019-03-19 16:49 | 1553028521.8015 | 1203 | 0.20952 | 1.4e-05 | -1e-06 | 100.2786 | 100.2191 | 128.0605 | 21.1437 | 0.001967 | 0.00179 | -152.5276 | 0.23749 | 8.4019 | 0.003326 | 0.004423 | 0.004227 | 5.6e-05 | 0.001107 | 0.2844 | 1.343 | 2.5482 | 101.14 | 20.65 | 17.5 | 69.0511 | 101.7716 | 64.7785 | 0.004216 | 1.0447 | 0.025609 | 24.5122 | 0.005313 | 0.14128 | -1e-06 | -1.2e-05 | -1.2e-05 | -506.7682
2019-03-19 16:49 | 1553028522.801 | 1204 | 0.20951 | 1.8e-05 | 0 | 100.1979 | 100.1403 | 128.0558 | 21.1426 | 0.001974 | 0.001818 | -152.5299 | 0.23814 | 8.4054 | 0.003388 | 0.004556 | 0.004314 | 5.6e-05 | 0.001101 | 0.26449 | 1.3563 | 2.5481 | 101.14 | 20.65 | 17.503 | 69.2106 | 103.2521 | 65.4566 | 0.004217 | 1.0426 | 0.025583 | 24.5364 | 0.005143 | 0.14167 | 7.8e-05 | 0.006043 | 0.006043 | 0.9752
2019-03-19 16:49 | 1553028523.8013 | 1205 | 0.2095 | 1.4e-05 | 0 | 100.2525 | 100.1383 | 128.1239 | 21.1435 | 0.001909 | 0.001796 | -152.5124 | 0.23779 | 8.404 | 0.003356 | 0.004831 | 0.004607 | 5.7e-05 | 0.001092 | 0.24961 | 1.3649 | 2.548 | 101.14 | 20.65 | 17.507 | 67.6556 | 102.4793 | 64.9383 | 0.004218 | 1.0442 | 0.025609 | 24.5241 | 0.010201 | 0.14146 | 0.000118 | 0.00911 | 0.00911 | 0.646
2019-03-19 16:49 | 1553028524.8 | 1206 | 0.20952 | 1.6e-05 | 0 | 100.2747 | 100.2311 | 128.1321 | 21.1433 | 0.001932 | 0.001808 | -152.5119 | 0.2377 | 8.4022 | 0.003369 | 0.004545 | 0.004381 | 5.5e-05 | 0.00109 | 0.23971 | 1.3379 | 2.548 | 101.14 | 20.65 | 17.519 | 68.2022 | 102.8004 | 65.2264 | 0.004221 | 1.0434 | 0.025599 | 24.5353 | 0.003895 | 0.14141 | 2.6e-05 | 0.001983 | 0.001983 | 2.9667
2019-03-19 16:49 | 1553028525.801 | 1207 | 0.20953 | 1.6e-05 | 0 | 100.1592 | 100.2605 | 127.9448 | 21.1442 | 0.001977 | 0.001789 | -152.5057 | 0.23756 | 8.4016 | 0.003285 | 0.004038 | 0.003828 | 5.6e-05 | 0.001097 | 0.29286 | 1.308 | 2.5481 | 101.13 | 20.64 | 17.526 | 69.277 | 100.7752 | 64.7665 | 0.00422 | 1.0448 | 0.025598 | 24.5007 | -0.009045 | 0.14132 | -6e-05 | -0.004643 | -0.004643 | -1.2663
2019-03-19 16:49 | 1553028526.8011 | 1208 | 0.20952 | 1.9e-05 | 0 | 100.1415 | 99.9485 | 127.949 | 21.1436 | 0.001894 | 0.001823 | -152.4759 | 0.23803 | 8.4039 | 0.003436 | 0.004374 | 0.004235 | 5.6e-05 | 0.001095 | 0.25608 | 1.322 | 2.5482 | 101.13 | 20.65 | 17.534 | 67.2953 | 104.4235 | 65.5793 | 0.004225 | 1.0423 | 0.025567 | 24.5306 | 0.017253 | 0.14161 | 4.3e-05 | 0.003358 | 0.003358 | 1.7542
2019-03-19 16:49 | 1553028527.8015 | 1209 | 0.20948 | 1.8e-05 | -1e-06 | 100.197 | 100.1228 | 128.2293 | 21.1437 | 0.001927 | 0.001784 | -152.4823 | 0.23768 | 8.4028 | 0.003349 | 0.00481 | 0.004616 | 6e-05 | 0.001098 | 0.27544 | 1.3753 | 2.5483 | 101.13 | 20.65 | 17.55 | 68.0777 | 102.3122 | 64.6513 | 0.004229 | 1.0451 | 0.02563 | 24.5238 | 0.006623 | 0.14139 | 0.000252 | 0.019552 | 0.019552 | 0.30083
2019-03-19 16:49 | 1553028528.8013 | 1210 | 0.20951 | 1.4e-05 | 0 | 100.1376 | 100.2146 | 128.2908 | 21.1432 | 0.00193 | 0.001801 | -152.5014 | 0.23702 | 8.4041 | 0.003393 | 0.004697 | 0.004467 | 5.6e-05 | 0.001103 | 0.29518 | 1.3268 | 2.548 | 101.13 | 20.65 | 17.558 | 68.1592 | 103.3934 | 65.0465 | 0.00423 | 1.0439 | 0.025622 | 24.544 | -0.006879 | 0.141 | 6.3e-05 | 0.004864 | 0.004864 | 1.2059
2019-03-19 16:49 | 1553028529.8003 | 1211 | 0.20954 | 1.3e-05 | 0 | 100.1262 | 100.0526 | 127.877 | 21.1425 | 0.001877 | 0.001822 | -152.5145 | 0.23746 | 8.4026 | 0.00335 | 0.005191 | 0.005004 | 5.5e-05 | 0.001098 | 0.28655 | 1.3422 | 2.5482 | 101.13 | 20.64 | 17.573 | 66.8667 | 102.3289 | 65.5612 | 0.004231 | 1.0423 | 0.025561 | 24.523 | 0.006573 | 0.14127 | -9.5e-05 | -0.007336 | -0.007336 | -0.80103
2019-03-19 16:49 | 1553028530.8002 | 1212 | 0.20954 | 1.9e-05 | -1e-06 | 100.1358 | 100.1348 | 127.7366 | 21.1435 | 0.001872 | 0.00183 | -152.5033 | 0.23704 | 8.403 | 0.003368 | 0.005033 | 0.004845 | 5.7e-05 | 0.001099 | 0.28368 | 1.339 | 2.5482 | 101.13 | 20.64 | 17.579 | 66.7522 | 102.7715 | 65.7361 | 0.004233 | 1.0418 | 0.02554 | 24.5159 | 8.5e-05 | 0.14101 | -0.000112 | -0.00861 | -0.00861 | -0.68136
2019-03-19 16:49 | 1553028531.8014 | 1213 | 0.20957 | 2e-05 | 0 | 100.1553 | 100.1821 | 127.8718 | 21.1442 | 0.001831 | 0.001794 | -152.4872 | 0.2379 | 8.4018 | 0.003353 | 0.004583 | 0.004445 | 5.8e-05 | 0.001095 | 0.26504 | 1.3345 | 2.548 | 101.13 | 20.64 | 17.583 | 65.7805 | 102.41 | 64.8837 | 0.004234 | 1.0444 | 0.025586 | 24.498 | -0.002393 | 0.14153 | -0.000269 | -0.020724 | -0.020724 | -0.28409
2019-03-19 16:49 | 1553028532.8004 | 1214 | 0.20955 | 1.8e-05 | 0 | 100.1415 | 99.8985 | 127.6061 | 21.1435 | 0.001941 | 0.001789 | -152.4832 | 0.23764 | 8.4019 | 0.003377 | 0.004588 | 0.00433 | 5.9e-05 | 0.001087 | 0.26034 | 1.3996 | 2.5482 | 101.13 | 20.64 | 17.59 | 68.4178 | 103.0065 | 64.77 | 0.004236 | 1.0448 | 0.025564 | 24.4684 | 0.021728 | 0.14137 | -0.000168 | -0.012927 | -0.012927 | -0.45494
2019-03-19 16:49 | 1553028533.8004 | 1215 | 0.20954 | 2e-05 | 0 | 100.1079 | 100.1074 | 127.6429 | 21.1431 | 0.001901 | 0.001791 | -152.4952 | 0.23745 | 8.4009 | 0.003371 | 0.004812 | 0.004658 | 6e-05 | 0.001091 | 0.2792 | 1.3577 | 2.548 | 101.13 | 20.64 | 17.592 | 67.4562 | 102.8559 | 64.8163 | 0.004236 | 1.0446 | 0.025566 | 24.4736 | 4e-05 | 0.14126 | -0.000122 | -0.009389 | -0.009389 | -0.6259
2019-03-19 16:49 | 1553028534.8018 | 1216 | 0.20952 | 1.7e-05 | 0 | 100.1235 | 100.0547 | 127.5512 | 21.1435 | 0.001876 | 0.00177 | -152.4981 | 0.23715 | 8.4026 | 0.003418 | 0.004199 | 0.003937 | 6e-05 | 0.001083 | 0.25122 | 1.3522 | 2.5479 | 101.13 | 20.64 | 17.595 | 66.8597 | 103.9958 | 64.2967 | 0.004237 | 1.0462 | 0.025576 | 24.446 | 0.006147 | 0.14108 | 2.2e-05 | 0.001719 | 0.001719 | 3.4147
2019-03-19 16:49 | 1553028535.8016 | 1217 | 0.20952 | 1.4e-05 | -1e-06 | 100.104 | 100.1359 | 127.5244 | 21.1434 | 0.001904 | 0.001785 | -152.5016 | 0.23773 | 8.4016 | 0.003388 | 0.004884 | 0.004675 | 5.6e-05 | 0.001076 | 0.26161 | 1.2984 | 2.5479 | 101.13 | 20.64 | 17.595 | 67.5297 | 103.256 | 64.6582 | 0.004237 | 1.0451 | 0.02556 | 24.4565 | -0.002848 | 0.14142 | 3.8e-05 | 0.003006 | 0.003006 | 1.9573
2019-03-19 16:49 | 1553028536.8016 | 1218 | 0.20955 | 1.6e-05 | 0 | 100.0692 | 100.0341 | 127.6307 | 21.1436 | 0.001933 | 0.001762 | -152.5051 | 0.23806 | 8.4019 | 0.003363 | 0.004209 | 0.003969 | 5.8e-05 | 0.001073 | 0.27312 | 1.3371 | 2.548 | 101.13 | 20.64 | 17.593 | 68.2205 | 102.6593 | 64.1148 | 0.004236 | 1.0468 | 0.025591 | 24.447 | 0.003131 | 0.14162 | -0.00017 | -0.013161 | -0.013161 | -0.44766
2019-03-19 16:49 | 1553028537.8007 | 1219 | 0.20954 | 1.8e-05 | 0 | 100.0452 | 100.1362 | 127.4662 | 21.1436 | 0.001878 | 0.001819 | -152.5167 | 0.23783 | 8.4048 | 0.003307 | 0.004996 | 0.0048 | 6e-05 | 0.001067 | 0.26394 | 1.2953 | 2.548 | 101.13 | 20.64 | 17.59 | 66.9098 | 101.2975 | 65.4872 | 0.004236 | 1.0425 | 0.025523 | 24.4809 | -0.008136 | 0.14148 | -0.000124 | -0.00958 | -0.00958 | -0.61438
2019-03-19 16:49 | 1553028538.8007 | 1220 | 0.20954 | 1.6e-05 | 0 | 100.0608 | 100.0804 | 127.1733 | 21.1433 | 0.001917 | 0.001788 | -152.506 | 0.23693 | 8.4034 | 0.003302 | 0.005207 | 0.005 | 5.8e-05 | 0.001071 | 0.27831 | 1.31 | 2.5481 | 101.13 | 20.64 | 17.588 | 67.8425 | 101.1716 | 64.7471 | 0.004235 | 1.0448 | 0.025521 | 24.426 | -0.001753 | 0.14095 | -7.4e-05 | -0.005702 | -0.005702 | -1.0283
2019-03-19 16:49 | 1553028539.8011 | 1221 | 0.20955 | 2.2e-05 | 0 | 100.1364 | 99.9143 | 127.7591 | 21.1432 | 0.001904 | 0.001851 | -152.5069 | 0.237 | 8.4015 | 0.003226 | 0.004617 | 0.004473 | 5.9e-05 | 0.001074 | 0.27815 | 1.3528 | 2.5481 | 101.13 | 20.64 | 17.587 | 67.5157 | 99.3456 | 66.2618 | 0.004235 | 1.0402 | 0.025523 | 24.537 | 0.019862 | 0.14099 | -0.00015 | -0.011515 | -0.011515 | -0.50935
2019-03-19 16:49 | 1553028540.7999 | 1222 | 0.20953 | 1.7e-05 | 0 | 100.1058 | 99.9629 | 127.7704 | 21.1437 | 0.001897 | 0.001847 | -152.5274 | 0.2366 | 8.4031 | 0.003343 | 0.00461 | 0.004391 | 6e-05 | 0.001074 | 0.26288 | 1.3544 | 2.5481 | 101.13 | 20.64 | 17.587 | 67.3492 | 102.1604 | 66.1437 | 0.004235 | 1.0405 | 0.025528 | 24.5339 | 0.012775 | 0.14075 | -1.2e-05 | -0.000871 | -0.000871 | -6.7218
2019-03-19 16:49 | 1553028541.7999 | 1223 | 0.20953 | 1e-05 | -1e-06 | 100.047 | 100.0698 | 127.6875 | 21.1441 | 0.001885 | 0.0018 | -152.5383 | 0.23699 | 8.4006 | 0.003354 | 0.004656 | 0.004454 | 5.9e-05 | 0.001072 | 0.24762 | 1.3205 | 2.5481 | 101.14 | 20.64 | 17.587 | 67.0796 | 102.4413 | 65.0185 | 0.004234 | 1.044 | 0.025562 | 24.4852 | -0.002039 | 0.14099 | -4.2e-05 | -0.003231 | -0.003231 | -1.8151
2019-03-19 16:49 | 1553028542.8014 | 1224 | 0.20955 | 1.6e-05 | 0 | 100.0758 | 99.9444 | 127.6486 | 21.1434 | 0.001882 | 0.001828 | -152.5533 | 0.23785 | 8.4022 | 0.003263 | 0.004738 | 0.004494 | 5.8e-05 | 0.001073 | 0.26698 | 1.3422 | 2.548 | 101.14 | 20.64 | 17.592 | 66.9948 | 100.2305 | 65.7025 | 0.004236 | 1.0419 | 0.025533 | 24.5062 | 0.011748 | 0.1415 | -0.000173 | -0.013372 | -0.013372 | -0.44019
2019-03-19 16:49 | 1553028543.801 | 1225 | 0.20956 | 1.3e-05 | 0 | 100.1094 | 100.0694 | 127.4268 | 21.1438 | 0.001881 | 0.001776 | -152.5536 | 0.23687 | 8.401 | 0.003258 | 0.004523 | 0.00431 | 5.6e-05 | 0.001071 | 0.2792 | 1.3159 | 2.548 | 101.14 | 20.64 | 17.593 | 66.9701 | 100.1164 | 64.4485 | 0.004236 | 1.0458 | 0.025558 | 24.4396 | 0.003571 | 0.14091 | -0.000239 | -0.018399 | -0.018399 | -0.3186
2019-03-19 16:49 | 1553028544.8001 | 1226 | 0.20954 | 1.8e-05 | -1e-06 | 100.028 | 99.9653 | 127.5007 | 21.1442 | 0.001921 | 0.001786 | -152.5468 | 0.23771 | 8.4039 | 0.00333 | 0.00478 | 0.004668 | 5.9e-05 | 0.001074 | 0.28982 | 1.2869 | 2.5481 | 101.14 | 20.64 | 17.595 | 67.941 | 101.8656 | 64.6948 | 0.004236 | 1.045 | 0.025556 | 24.4556 | 0.005613 | 0.14141 | -8.1e-05 | -0.006223 | -0.006223 | -0.94533
2019-03-19 16:49 | 1553028545.8012 | 1227 | 0.20956 | 1.4e-05 | -1e-06 | 100.0668 | 100.0362 | 127.6279 | 21.1441 | 0.001871 | 0.001787 | -152.5382 | 0.2377 | 8.4025 | 0.00322 | 0.004613 | 0.004428 | 5.9e-05 | 0.001074 | 0.27616 | 1.3648 | 2.548 | 101.14 | 20.64 | 17.601 | 66.7309 | 99.2035 | 64.7041 | 0.004238 | 1.045 | 0.025568 | 24.4681 | 0.002733 | 0.14141 | -0.000203 | -0.015658 | -0.015658 | -0.3757
2019-03-19 16:49 | 1553028546.8005 | 1228 | 0.20956 | 1.6e-05 | 0 | 100.0905 | 99.9567 | 127.7483 | 21.1446 | 0.001938 | 0.00178 | -152.5562 | 0.23735 | 8.4011 | 0.003264 | 0.003522 | 0.003383 | 5.8e-05 | 0.001081 | 0.31116 | 1.3204 | 2.5482 | 101.14 | 20.64 | 17.604 | 68.3399 | 100.2599 | 64.553 | 0.004239 | 1.0454 | 0.025586 | 24.4742 | 0.011959 | 0.1412 | -0.000191 | -0.01471 | -0.01471 | -0.39931
2019-03-19 16:49 | 1553028547.8005 | 1229 | 0.20954 | 1.1e-05 | -1e-06 | 100.1427 | 100.0845 | 127.8173 | 21.1436 | 0.00187 | 0.001795 | -152.5448 | 0.23779 | 8.4 | 0.003258 | 0.004922 | 0.004617 | 5.8e-05 | 0.001077 | 0.26753 | 1.3172 | 2.5482 | 101.14 | 20.64 | 17.61 | 66.7022 | 100.1208 | 64.9081 | 0.00424 | 1.0443 | 0.02558 | 24.4936 | 0.0052 | 0.14146 | -0.000105 | -0.008104 | -0.008104 | -0.72617
2019-03-19 16:49 | 1553028548.8002 | 1230 | 0.20954 | 1.7e-05 | 0 | 100.0175 | 100.0009 | 128.0783 | 21.1439 | 0.001914 | 0.001853 | -152.5752 | 0.23758 | 8.4027 | 0.003232 | 0.004601 | 0.004483 | 5.6e-05 | 0.001081 | 0.22644 | 1.316 | 2.5481 | 101.14 | 20.64 | 17.613 | 67.7675 | 99.4881 | 66.3053 | 0.004241 | 1.04 | 0.025553 | 24.5693 | 0.001487 | 0.14134 | -0.000121 | -0.009331 | -0.009331 | -0.63016
2019-03-19 16:49 | 1553028549.8014 | 1231 | 0.20956 | 1.7e-05 | -1e-06 | 100.0905 | 100.2458 | 127.8356 | 21.1432 | 0.001876 | 0.001765 | -152.5613 | 0.23735 | 8.4046 | 0.003327 | 0.004611 | 0.004372 | 5.8e-05 | 0.001084 | 0.25265 | 1.3068 | 2.548 | 101.14 | 20.64 | 17.616 | 66.8423 | 101.7847 | 64.1871 | 0.004241 | 1.0466 | 0.025609 | 24.4693 | -0.01387 | 0.1412 | -0.0002 | -0.015381 | -0.015381 | -0.38188
2019-03-19 16:49 | 1553028550.8008 | 1232 | 0.20956 | 1.3e-05 | -1e-06 | 100.0464 | 99.9403 | 127.6955 | 21.1438 | 0.001953 | 0.001774 | -152.558 | 0.23736 | 8.4014 | 0.003203 | 0.004745 | 0.004547 | 6e-05 | 0.001088 | 0.27815 | 1.3339 | 2.548 | 101.14 | 20.64 | 17.617 | 68.7049 | 98.7774 | 64.4096 | 0.004242 | 1.0459 | 0.025586 | 24.4639 | 0.009487 | 0.14121 | -0.000208 | -0.016062 | -0.016062 | -0.36573
2019-03-19 16:49 | 1553028551.8014 | 1233 | 0.20949 | 1.4e-05 | 0 | 100.1475 | 99.9235 | 127.2723 | 21.1437 | 0.001872 | 0.001801 | -152.577 | 0.23766 | 8.4014 | 0.003249 | 0.004857 | 0.004655 | 6.1e-05 | 0.001094 | 0.27328 | 1.3277 | 2.5479 | 101.14 | 20.64 | 17.617 | 66.7647 | 99.9021 | 65.0596 | 0.004242 | 1.0439 | 0.025519 | 24.4468 | 0.020026 | 0.14139 | 0.000238 | 0.018325 | 0.018325 | 0.32096
2019-03-19 16:49 | 1553028552.8005 | 1234 | 0.20956 | 1.3e-05 | 0 | 100.0878 | 100.0129 | 127.4174 | 21.1449 | 0.001909 | 0.001836 | -152.5808 | 0.23762 | 8.4035 | 0.003172 | 0.004274 | 0.004102 | 5.8e-05 | 0.001096 | 0.27759 | 1.3429 | 2.5482 | 101.14 | 20.64 | 17.618 | 67.649 | 98.047 | 65.8983 | 0.004242 | 1.0413 | 0.025502 | 24.4911 | 0.006693 | 0.14136 | -0.000239 | -0.018375 | -0.018375 | -0.32003
2019-03-19 16:49 | 1553028553.8015 | 1235 | 0.20953 | 2e-05 | 0 | 100.1634 | 100.0944 | 127.4221 | 21.1438 | 0.001831 | 0.001807 | -152.561 | 0.23794 | 8.402 | 0.003208 | 0.004764 | 0.00455 | 6e-05 | 0.0011 | 0.28313 | 1.3115 | 2.548 | 101.14 | 20.64 | 17.618 | 65.7693 | 98.91 | 65.19 | 0.004242 | 1.0435 | 0.025529 | 24.4659 | 0.006162 | 0.14155 | -4.2e-05 | -0.003198 | -0.003198 | -1.8414
2019-03-19 16:49 | 1553028554.8016 | 1236 | 0.20957 | 1.5e-05 | 0 | 100.0527 | 100.0081 | 127.1402 | 21.1438 | 0.001892 | 0.001797 | -152.5627 | 0.23807 | 8.4025 | 0.003208 | 0.00474 | 0.00452 | 6.1e-05 | 0.001102 | 0.24994 | 1.3419 | 2.5481 | 101.14 | 20.64 | 17.618 | 67.2305 | 98.9052 | 64.9528 | 0.004242 | 1.0442 | 0.02551 | 24.4303 | 0.003983 | 0.14163 | -0.000297 | -0.022879 | -0.022879 | -0.25751
2019-03-19 16:49 | 1553028555.8008 | 1237 | 0.20956 | 2.1e-05 | -1e-06 | 100.1385 | 100.0965 | 127.0801 | 21.1443 | 0.001894 | 0.001782 | -152.5604 | 0.23738 | 8.4016 | 0.003228 | 0.004458 | 0.004225 | 5.8e-05 | 0.001093 | 0.29159 | 1.3691 | 2.5481 | 101.14 | 20.65 | 17.62 | 67.2803 | 99.4007 | 64.602 | 0.004245 | 1.0453 | 0.025517 | 24.4118 | 0.003753 | 0.14122 | -0.000217 | -0.016661 | -0.016661 | -0.3526
2019-03-19 16:49 | 1553028556.7997 | 1238 | 0.20958 | 1.8e-05 | -1e-06 | 100.1268 | 100.0016 | 126.9188 | 21.1444 | 0.001877 | 0.001825 | -152.5621 | 0.23697 | 8.4033 | 0.003209 | 0.004157 | 0.003965 | 6.2e-05 | 0.001088 | 0.2688 | 1.345 | 2.5481 | 101.14 | 20.65 | 17.62 | 66.8755 | 98.9396 | 65.6379 | 0.004245 | 1.0421 | 0.025462 | 24.4337 | 0.01119 | 0.14098 | -0.000355 | -0.02721 | -0.02721 | -0.21553
2019-03-19 16:49 | 1553028557.8007 | 1239 | 0.20958 | 1.4e-05 | -1e-06 | 100.1514 | 100.1468 | 127.354 | 21.1441 | 0.001875 | 0.001794 | -152.5815 | 0.23815 | 8.3991 | 0.003184 | 0.004743 | 0.004461 | 6.2e-05 | 0.00108 | 0.27505 | 1.3682 | 2.548 | 101.14 | 20.64 | 17.62 | 66.823 | 98.3315 | 64.8891 | 0.004242 | 1.0444 | 0.025534 | 24.4485 | 0.000408 | 0.14168 | -0.000316 | -0.024315 | -0.024315 | -0.24239
2019-03-19 16:49 | 1553028558.8008 | 1240 | 0.20954 | 1.1e-05 | -1e-06 | 100.1121 | 100.0314 | 127.5033 | 21.145 | 0.001928 | 0.001783 | -152.564 | 0.23824 | 8.4023 | 0.00331 | 0.003928 | 0.003747 | 6.1e-05 | 0.00108 | 0.26432 | 1.3519 | 2.548 | 101.14 | 20.64 | 17.622 | 68.1061 | 101.3811 | 64.6121 | 0.004243 | 1.0452 | 0.025559 | 24.4528 | 0.007211 | 0.14173 | -9.1e-05 | -0.006993 | -0.006993 | -0.84311
2019-03-19 16:49 | 1553028559.8002 | 1241 | 0.20956 | 1.4e-05 | 0 | 100.1598 | 100.0824 | 127.3031 | 21.1435 | 0.001868 | 0.001784 | -152.5928 | 0.2368 | 8.4015 | 0.003304 | 0.004339 | 0.004063 | 6.3e-05 | 0.00109 | 0.2808 | 1.3452 | 2.5481 | 101.14 | 20.64 | 17.623 | 66.6702 | 101.233 | 64.6504 | 0.004243 | 1.0451 | 0.025538 | 24.435 | 0.006911 | 0.14088 | -0.000237 | -0.018228 | -0.018228 | -0.3215
2019-03-19 16:49 | 1553028560.7999 | 1242 | 0.20953 | 1.9e-05 | -1e-06 | 100.1106 | 100.105 | 127.4167 | 21.1443 | 0.001879 | 0.001792 | -152.5753 | 0.23731 | 8.4028 | 0.003357 | 0.004445 | 0.004276 | 5.9e-05 | 0.001099 | 0.29374 | 1.34 | 2.5482 | 101.14 | 20.64 | 17.629 | 66.9244 | 102.5137 | 64.8354 | 0.004245 | 1.0446 | 0.025542 | 24.4526 | 0.000495 | 0.14118 | -1.9e-05 | -0.001466 | -0.001466 | -4.0069
2019-03-19 16:49 | 1553028561.801 | 1243 | 0.20949 | 1.3e-05 | -1e-06 | 100.1436 | 100.2441 | 127.7953 | 21.1441 | 0.001834 | 0.001831 | -152.5582 | 0.23717 | 8.4027 | 0.003212 | 0.005147 | 0.004956 | 6.2e-05 | 0.001106 | 0.28313 | 1.3259 | 2.548 | 101.14 | 20.64 | 17.633 | 65.8343 | 99.0019 | 65.7624 | 0.004246 | 1.0417 | 0.025545 | 24.5225 | -0.008972 | 0.1411 | 0.000197 | 0.01524 | 0.01524 | 0.38514
2019-03-19 16:49 | 1553028562.8009 | 1244 | 0.2095 | 1.5e-05 | 0 | 100.1943 | 100.1879 | 128.0828 | 21.1445 | 0.001852 | 0.001774 | -152.5401 | 0.23786 | 8.4018 | 0.003235 | 0.00468 | 0.004456 | 6.1e-05 | 0.00111 | 0.27328 | 1.3293 | 2.5482 | 101.14 | 20.64 | 17.639 | 66.288 | 99.5648 | 64.4022 | 0.004247 | 1.0459 | 0.025625 | 24.5007 | 0.00057 | 0.1415 | 0.000136 | 0.010572 | 0.010572 | 0.55682
2019-03-19 16:49 | 1553028563.8004 | 1245 | 0.20956 | 1.7e-05 | 0 | 100.1769 | 100.1184 | 128.0382 | 21.1441 | 0.001884 | 0.001796 | -152.5747 | 0.23825 | 8.4023 | 0.003278 | 0.004934 | 0.004712 | 6.3e-05 | 0.001116 | 0.25802 | 1.3417 | 2.5482 | 101.14 | 20.64 | 17.648 | 67.0406 | 100.5898 | 64.9312 | 0.004249 | 1.0443 | 0.025601 | 24.5156 | 0.005225 | 0.14173 | -0.00024 | -0.018558 | -0.018558 | -0.31771
2019-03-19 16:49 | 1553028564.8002 | 1246 | 0.20957 | 1.2e-05 | 0 | 100.2222 | 100.2372 | 128.1948 | 21.1444 | 0.001887 | 0.001793 | -152.5729 | 0.23744 | 8.4008 | 0.003231 | 0.005011 | 0.004778 | 6.3e-05 | 0.001115 | 0.27295 | 1.337 | 2.5481 | 101.14 | 20.64 | 17.653 | 67.1236 | 99.4508 | 64.8581 | 0.00425 | 1.0445 | 0.025619 | 24.528 | -0.00134 | 0.14125 | -0.000268 | -0.020728 | -0.020728 | -0.28349
2019-03-19 16:49 | 1553028565.8002 | 1247 | 0.20957 | 1.7e-05 | -1e-06 | 100.1622 | 100.0746 | 128.1513 | 21.144 | 0.001866 | 0.001819 | -152.6045 | 0.23744 | 8.4022 | 0.003277 | 0.004439 | 0.004269 | 6.3e-05 | 0.001107 | 0.27151 | 1.3582 | 2.5481 | 101.14 | 20.64 | 17.662 | 66.6019 | 100.5687 | 65.4782 | 0.004253 | 1.0426 | 0.025591 | 24.5463 | 0.00783 | 0.14125 | -0.000296 | -0.022815 | -0.022815 | -0.25755
2019-03-19 16:49 | 1553028566.8002 | 1248 | 0.20954 | 2.2e-05 | 0 | 100.2501 | 100.1434 | 128.1384 | 21.1443 | 0.001876 | 0.001782 | -152.5913 | 0.23682 | 8.4014 | 0.003256 | 0.004966 | 0.004769 | 6.4e-05 | 0.001102 | 0.24419 | 1.3844 | 2.548 | 101.14 | 20.64 | 17.667 | 66.8434 | 100.0659 | 64.584 | 0.004254 | 1.0453 | 0.025624 | 24.5126 | 0.009528 | 0.14089 | -0.000105 | -0.008107 | -0.008107 | -0.72298
2019-03-19 16:49 | 1553028567.8006 | 1249 | 0.20956 | 1.5e-05 | 0 | 100.236 | 100.3085 | 127.8716 | 21.1445 | 0.001888 | 0.001811 | -152.5778 | 0.23715 | 8.4034 | 0.003225 | 0.0051 | 0.004817 | 6.2e-05 | 0.0011 | 0.29286 | 1.392 | 2.548 | 101.14 | 20.64 | 17.671 | 67.1331 | 99.3279 | 65.2836 | 0.004255 | 1.0432 | 0.025571 | 24.5124 | -0.006463 | 0.14108 | -0.000195 | -0.015023 | -0.015023 | -0.39067
2019-03-19 16:49 | 1553028568.8003 | 1250 | 0.20954 | 1.5e-05 | -1e-06 | 100.1442 | 100.1701 | 127.6676 | 21.145 | 0.001912 | 0.001818 | -152.6064 | 0.2378 | 8.4046 | 0.003296 | 0.004685 | 0.004585 | 6e-05 | 0.001093 | 0.2385 | 1.3558 | 2.548 | 101.14 | 20.64 | 17.678 | 67.7295 | 101.0359 | 65.4667 | 0.004256 | 1.0426 | 0.025543 | 24.4995 | -0.002315 | 0.14147 | -7.3e-05 | -0.005613 | -0.005613 | -1.0484
2019-03-19 16:49 | 1553028569.8003 | 1251 | 0.20948 | 1.8e-05 | -1e-06 | 100.1334 | 100.3085 | 127.65 | 21.1446 | 0.001876 | 0.001838 | -152.5918 | 0.23798 | 8.4003 | 0.00336 | 0.004502 | 0.004296 | 6.1e-05 | 0.001099 | 0.27632 | 1.3466 | 2.548 | 101.14 | 20.64 | 17.68 | 66.8577 | 102.5738 | 65.9291 | 0.004257 | 1.0412 | 0.025524 | 24.5145 | -0.015627 | 0.14157 | 0.000242 | 0.018732 | 0.018732 | 0.31441
2019-03-19 16:49 | 1553028570.7995 | 1252 | 0.20951 | 1.5e-05 | -1e-06 | 100.2216 | 100.1266 | 127.7249 | 21.1442 | 0.001942 | 0.001834 | -152.602 | 0.23823 | 8.4008 | 0.003271 | 0.004776 | 0.004542 | 5.8e-05 | 0.001099 | 0.27345 | 1.3091 | 2.5479 | 101.14 | 20.64 | 17.683 | 68.4504 | 100.4235 | 65.8515 | 0.004258 | 1.0414 | 0.025535 | 24.5189 | 0.008483 | 0.14172 | 8e-05 | 0.006228 | 0.006228 | 0.94663
2019-03-19 16:50 | 1553028571.7997 | 1253 | 0.20952 | 1.2e-05 | -1e-06 | 100.1502 | 100.1081 | 127.7871 | 21.1444 | 0.001864 | 0.00175 | -152.6 | 0.23724 | 8.4027 | 0.003326 | 0.004007 | 0.003763 | 6.3e-05 | 0.0011 | 0.29518 | 1.3048 | 2.5482 | 101.14 | 20.64 | 17.684 | 66.5533 | 101.7702 | 63.8198 | 0.004258 | 1.0477 | 0.025618 | 24.4513 | 0.003758 | 0.14113 | 2.5e-05 | 0.001982 | 0.001982 | 2.9625
2019-03-19 16:50 | 1553028572.7996 | 1254 | 0.20953 | 1.4e-05 | 0 | 100.2294 | 100.1595 | 127.6781 | 21.1438 | 0.001842 | 0.00182 | -152.6048 | 0.23829 | 8.4021 | 0.003316 | 0.004727 | 0.00454 | 6.2e-05 | 0.001099 | 0.25426 | 1.3056 | 2.548 | 101.14 | 20.64 | 17.684 | 66.0353 | 101.5135 | 65.5068 | 0.004258 | 1.0425 | 0.025543 | 24.502 | 0.006242 | 0.14176 | -5.5e-05 | -0.004223 | -0.004223 | -1.3963
2019-03-19 16:50 | 1553028573.7995 | 1255 | 0.20951 | 1.4e-05 | -1e-06 | 100.2579 | 100.2729 | 127.6436 | 21.1441 | 0.001925 | 0.00177 | -152.5607 | 0.2368 | 8.404 | 0.003315 | 0.004825 | 0.004631 | 6.2e-05 | 0.001099 | 0.2677 | 1.295 | 2.548 | 101.14 | 20.64 | 17.682 | 68.0344 | 101.503 | 64.2927 | 0.004257 | 1.0462 | 0.025585 | 24.4547 | -0.001332 | 0.14087 | 7.6e-05 | 0.00593 | 0.00593 | 0.98819
2019-03-19 16:50 | 1553028574.7996 | 1256 | 0.20954 | 1.4e-05 | -1e-06 | 100.2381 | 100.3277 | 127.8197 | 21.1441 | 0.001879 | 0.001807 | -152.5523 | 0.23735 | 8.4037 | 0.003267 | 0.004647 | 0.004499 | 6.2e-05 | 0.00109 | 0.30735 | 1.2866 | 2.548 | 101.14 | 20.64 | 17.681 | 66.9305 | 100.3238 | 65.1997 | 0.004257 | 1.0434 | 0.025569 | 24.5044 | -0.007986 | 0.1412 | -7.3e-05 | -0.005615 | -0.005615 | -1.0461
2019-03-19 16:50 | 1553028575.7997 | 1257 | 0.20953 | 1.2e-05 | 0 | 100.1667 | 100.3605 | 127.7678 | 21.1442 | 0.001915 | 0.001789 | -152.532 | 0.2379 | 8.4049 | 0.003326 | 0.004657 | 0.004455 | 6.2e-05 | 0.001088 | 0.25354 | 1.3079 | 2.548 | 101.14 | 20.64 | 17.681 | 67.7936 | 101.7526 | 64.7572 | 0.004257 | 1.0448 | 0.02558 | 24.4834 | -0.017292 | 0.14153 | -4.5e-05 | -0.003487 | -0.003487 | -1.6886
2019-03-19 16:50 | 1553028576.8007 | 1258 | 0.2095 | 9e-06 | -1e-06 | 100.2375 | 100.1643 | 127.8478 | 21.144 | 0.001873 | 0.001769 | -152.5405 | 0.2369 | 8.4009 | 0.003302 | 0.004707 | 0.004481 | 5.8e-05 | 0.00108 | 0.26609 | 1.3458 | 2.548 | 101.14 | 20.64 | 17.679 | 66.7886 | 101.1793 | 64.2786 | 0.004257 | 1.0463 | 0.025606 | 24.4737 | 0.006537 | 0.14093 | 0.000125 | 0.009736 | 0.009736 | 0.60215
2019-03-19 16:50 | 1553028577.8008 | 1259 | 0.20951 | 1.5e-05 | 0 | 100.2522 | 100.1865 | 127.9633 | 21.1449 | 0.001923 | 0.001803 | -152.5388 | 0.23845 | 8.4009 | 0.003317 | 0.004512 | 0.004364 | 6e-05 | 0.001073 | 0.26593 | 1.3417 | 2.5481 | 101.14 | 20.64 | 17.677 | 67.9792 | 101.5398 | 65.0937 | 0.004256 | 1.0438 | 0.025587 | 24.5144 | 0.005862 | 0.14185 | 9.1e-05 | 0.007089 | 0.007089 | 0.83239
2019-03-19 16:50 | 1553028578.8009 | 1260 | 0.20953 | 1.3e-05 | -1e-06 | 100.2402 | 100.314 | 128.0579 | 21.1451 | 0.00188 | 0.001782 | -152.5006 | 0.23788 | 8.4006 | 0.003304 | 0.004217 | 0.003958 | 5.9e-05 | 0.001074 | 0.23739 | 1.3579 | 2.5482 | 101.14 | 20.64 | 17.672 | 66.9565 | 101.2196 | 64.599 | 0.004255 | 1.0453 | 0.025615 | 24.5055 | -0.006577 | 0.14151 | -2.7e-05 | -0.002054 | -0.002054 | -2.8662
2019-03-19 16:50 | 1553028579.8009 | 1261 | 0.20954 | 1.7e-05 | 0 | 100.1997 | 100.2931 | 128.3044 | 21.1453 | 0.001893 | 0.001859 | -152.5104 | 0.23751 | 8.4026 | 0.00331 | 0.004682 | 0.004481 | 5.7e-05 | 0.001075 | 0.26808 | 1.3501 | 2.5482 | 101.14 | 20.64 | 17.672 | 67.2608 | 101.3855 | 66.4442 | 0.004255 | 1.0396 | 0.02557 | 24.596 | -0.00833 | 0.14129 | -9.9e-05 | -0.007603 | -0.007603 | -0.77311
2019-03-19 16:50 | 1553028580.8014 | 1262 | 0.20952 | 1.8e-05 | 0 | 100.239 | 100.2023 | 128.3485 | 21.144 | 0.001863 | 0.001783 | -152.5161 | 0.23802 | 8.4035 | 0.003303 | 0.004654 | 0.00437 | 6.1e-05 | 0.001071 | 0.24834 | 1.3818 | 2.5481 | 101.14 | 20.64 | 17.668 | 66.5396 | 101.1965 | 64.6196 | 0.004254 | 1.0452 | 0.025644 | 24.534 | 0.003277 | 0.1416 | 1.6e-05 | 0.001223 | 0.001223 | 4.8153
2019-03-19 16:50 | 1553028581.8 | 1263 | 0.20955 | 1e-05 | -1e-06 | 100.2906 | 100.2739 | 128.3722 | 21.1449 | 0.001846 | 0.001781 | -152.5272 | 0.23726 | 8.4027 | 0.003274 | 0.004861 | 0.004723 | 6.1e-05 | 0.001071 | 0.28064 | 1.3693 | 2.548 | 101.14 | 20.64 | 17.667 | 66.1393 | 100.5043 | 64.5776 | 0.004254 | 1.0454 | 0.025648 | 24.5347 | 0.001495 | 0.14115 | -0.000167 | -0.012915 | -0.012915 | -0.45463
2019-03-19 16:50 | 1553028582.8001 | 1264 | 0.20947 | 1.7e-05 | -1e-06 | 100.2687 | 100.2626 | 128.0819 | 21.1445 | 0.001885 | 0.00174 | -152.5302 | 0.23786 | 8.4009 | 0.003321 | 0.004644 | 0.004385 | 6e-05 | 0.001074 | 0.25697 | 1.3467 | 2.5481 | 101.14 | 20.64 | 17.664 | 67.0713 | 101.6342 | 63.5746 | 0.004253 | 1.0485 | 0.025657 | 24.4706 | 0.000549 | 0.1415 | 0.000323 | 0.025044 | 0.025044 | 0.23505
2019-03-19 16:50 | 1553028583.8012 | 1265 | 0.20948 | 1.5e-05 | -1e-06 | 100.2402 | 100.1348 | 128.4555 | 21.1434 | 0.001914 | 0.001823 | -152.5722 | 0.23684 | 8.4026 | 0.003292 | 0.004763 | 0.004537 | 5.8e-05 | 0.001079 | 0.26808 | 1.3608 | 2.5481 | 101.14 | 20.64 | 17.664 | 67.7608 | 100.9353 | 65.5777 | 0.004253 | 1.0423 | 0.025618 | 24.579 | 0.009409 | 0.14089 | 0.000243 | 0.018864 | 0.018864 | 0.3107
2019-03-19 16:50 | 1553028584.8002 | 1266 | 0.20949 | 1.3e-05 | 0 | 100.2198 | 100.118 | 128.6344 | 21.1441 | 0.001909 | 0.001761 | -152.5681 | 0.23788 | 8.3998 | 0.003283 | 0.005023 | 0.004783 | 6e-05 | 0.001082 | 0.27184 | 1.3535 | 2.5481 | 101.14 | 20.64 | 17.662 | 67.6482 | 100.7139 | 64.0748 | 0.004253 | 1.0469 | 0.025693 | 24.5415 | 0.009087 | 0.14152 | 0.00021 | 0.016287 | 0.016287 | 0.36146
2019-03-19 16:50 | 1553028585.8012 | 1267 | 0.20953 | 1.3e-05 | -1e-06 | 100.2258 | 100.264 | 128.621 | 21.1432 | 0.001877 | 0.001811 | -152.565 | 0.23848 | 8.4028 | 0.003303 | 0.0052 | 0.005079 | 6.1e-05 | 0.001081 | 0.27649 | 1.3572 | 2.548 | 101.13 | 20.64 | 17.661 | 66.8789 | 101.1942 | 65.2893 | 0.004253 | 1.0432 | 0.025645 | 24.5844 | -0.003403 | 0.14187 | -1.8e-05 | -0.001345 | -0.001345 | -4.3868
2019-03-19 16:50 | 1553028586.7994 | 1268 | 0.20955 | 1.5e-05 | -1e-06 | 100.2879 | 100.2547 | 128.4227 | 21.1444 | 0.001862 | 0.001824 | -152.5701 | 0.23756 | 8.402 | 0.003218 | 0.005013 | 0.004783 | 5.8e-05 | 0.001082 | 0.26842 | 1.3658 | 2.548 | 101.13 | 20.64 | 17.661 | 66.515 | 99.16 | 65.5996 | 0.004253 | 1.0422 | 0.025614 | 24.5767 | 0.002965 | 0.14132 | -0.000163 | -0.012531 | -0.012531 | -0.46915
2019-03-19 16:50 | 1553028587.7993 | 1269 | 0.20952 | 1.1e-05 | -1e-06 | 100.2927 | 100.2722 | 128.2023 | 21.1445 | 0.001891 | 0.001867 | -152.5668 | 0.23713 | 8.4068 | 0.003276 | 0.004754 | 0.004559 | 5.8e-05 | 0.001081 | 0.25282 | 1.3724 | 2.5481 | 101.14 | 20.64 | 17.659 | 67.2229 | 100.5581 | 66.6385 | 0.004252 | 1.039 | 0.025553 | 24.5932 | 0.001835 | 0.14107 | 3.9e-05 | 0.003048 | 0.003048 | 1.9256
2019-03-19 16:50 | 1553028588.7998 | 1270 | 0.20952 | 1.5e-05 | 0 | 100.2246 | 100.1677 | 128.1842 | 21.1439 | 0.001943 | 0.001737 | -152.5781 | 0.23867 | 8.4029 | 0.003305 | 0.005253 | 0.004968 | 5.7e-05 | 0.001074 | 0.25033 | 1.4079 | 2.548 | 101.14 | 20.64 | 17.659 | 68.4616 | 101.253 | 63.5037 | 0.004252 | 1.0487 | 0.02567 | 24.4778 | 0.00508 | 0.14199 | 3e-06 | 0.00029 | 0.00029 | 20.3562
2019-03-19 16:50 | 1553028589.8005 | 1271 | 0.20951 | 2e-05 | 0 | 100.3077 | 100.2866 | 128.203 | 21.1445 | 0.001943 | 0.001749 | -152.574 | 0.23705 | 8.4042 | 0.003315 | 0.004447 | 0.004282 | 5.6e-05 | 0.001073 | 0.27815 | 1.3072 | 2.5479 | 101.14 | 20.64 | 17.66 | 68.4678 | 101.4883 | 63.791 | 0.004252 | 1.0478 | 0.025661 | 24.49 | 0.00189 | 0.14102 | 7.6e-05 | 0.005876 | 0.005876 | 0.99831
2019-03-19 16:50 | 1553028590.8007 | 1272 | 0.20955 | 1.4e-05 | 0 | 100.2672 | 100.1804 | 127.9927 | 21.1444 | 0.001903 | 0.001834 | -152.5707 | 0.23804 | 8.4032 | 0.00333 | 0.004182 | 0.003976 | 5.9e-05 | 0.001079 | 0.27024 | 1.32 | 2.5481 | 101.13 | 20.63 | 17.665 | 67.4918 | 101.8461 | 65.8423 | 0.004251 | 1.0415 | 0.025562 | 24.5443 | 0.007751 | 0.14161 | -0.000177 | -0.013672 | -0.013672 | -0.43086
2019-03-19 16:50 | 1553028591.7995 | 1273 | 0.20954 | 1.9e-05 | -1e-06 | 100.2321 | 100.253 | 127.6152 | 21.1447 | 0.001925 | 0.001811 | -152.5718 | 0.23758 | 8.4023 | 0.003274 | 0.004366 | 0.004143 | 5.8e-05 | 0.001076 | 0.28136 | 1.3657 | 2.5482 | 101.13 | 20.63 | 17.668 | 68.0225 | 100.4915 | 65.3002 | 0.004252 | 1.0431 | 0.025544 | 24.4885 | -0.001862 | 0.14134 | -9.9e-05 | -0.007611 | -0.007611 | -0.77248
2019-03-19 16:50 | 1553028592.7998 | 1274 | 0.20954 | 1.6e-05 | 0 | 100.2717 | 100.1564 | 128.015 | 21.1442 | 0.001928 | 0.001796 | -152.5865 | 0.23691 | 8.4011 | 0.003246 | 0.004233 | 0.003993 | 5.6e-05 | 0.001084 | 0.29983 | 1.3405 | 2.5481 | 101.13 | 20.64 | 17.676 | 68.1109 | 99.8312 | 64.9383 | 0.004256 | 1.0442 | 0.025598 | 24.5137 | 0.010293 | 0.14094 | -0.000109 | -0.008376 | -0.008376 | -0.7
2019-03-19 16:50 | 1553028593.7997 | 1275 | 0.20951 | 1.4e-05 | 0 | 100.2861 | 100.2985 | 127.8248 | 21.1452 | 0.001904 | 0.001757 | -152.564 | 0.23706 | 8.4033 | 0.003266 | 0.004541 | 0.004357 | 5.9e-05 | 0.001083 | 0.23562 | 1.3444 | 2.5479 | 101.13 | 20.64 | 17.681 | 67.52 | 100.3053 | 64.0033 | 0.004258 | 1.0471 | 0.025615 | 24.4616 | -0.001107 | 0.14103 | 8.8e-05 | 0.006785 | 0.006785 | 0.86465
2019-03-19 16:50 | 1553028594.7996 | 1276 | 0.20953 | 1.2e-05 | -1e-06 | 100.3291 | 100.4129 | 127.6495 | 21.1449 | 0.001833 | 0.00177 | -152.6003 | 0.23814 | 8.4027 | 0.003308 | 0.004945 | 0.004714 | 5.7e-05 | 0.001088 | 0.27688 | 1.3163 | 2.5481 | 101.13 | 20.64 | 17.685 | 65.8101 | 101.3191 | 64.2949 | 0.004258 | 1.0462 | 0.025586 | 24.4553 | -0.007475 | 0.14167 | -1.8e-05 | -0.001304 | -0.001304 | -4.5208
2019-03-19 16:50 | 1553028595.8008 | 1277 | 0.20952 | 1.5e-05 | -1e-06 | 100.3465 | 100.1889 | 127.7305 | 21.1448 | 0.001903 | 0.00178 | -152.5924 | 0.23783 | 8.4018 | 0.00326 | 0.004742 | 0.004505 | 5.7e-05 | 0.001091 | 0.24906 | 1.3258 | 2.5479 | 101.13 | 20.64 | 17.695 | 67.5116 | 100.1551 | 64.5368 | 0.004261 | 1.0455 | 0.025585 | 24.4719 | 0.014051 | 0.14148 | 2.6e-05 | 0.002113 | 0.002113 | 2.786
2019-03-19 16:50 | 1553028596.7998 | 1278 | 0.20952 | 1.3e-05 | -1e-06 | 100.3624 | 100.4051 | 127.7138 | 21.1449 | 0.001873 | 0.00175 | -152.5858 | 0.23749 | 8.4018 | 0.003277 | 0.004626 | 0.004424 | 5.5e-05 | 0.001099 | 0.25857 | 1.3351 | 2.5479 | 101.13 | 20.64 | 17.699 | 66.7832 | 100.5774 | 63.811 | 0.004262 | 1.0477 | 0.025611 | 24.444 | -0.003804 | 0.14128 | 3.8e-05 | 0.002976 | 0.002976 | 1.9749
2019-03-19 16:50 | 1553028597.801 | 1279 | 0.20951 | 1.4e-05 | 0 | 100.333 | 100.3872 | 127.9772 | 21.145 | 0.001841 | 0.001817 | -152.5858 | 0.23721 | 8.4033 | 0.003236 | 0.004898 | 0.004666 | 5.6e-05 | 0.001096 | 0.27793 | 1.3446 | 2.548 | 101.13 | 20.64 | 17.702 | 66.0021 | 99.5723 | 65.444 | 0.004263 | 1.0427 | 0.025575 | 24.5284 | -0.004839 | 0.14112 | 0.000101 | 0.007821 | 0.007821 | 0.75064
2019-03-19 16:50 | 1553028598.7999 | 1280 | 0.20954 | 1.3e-05 | -1e-06 | 100.3453 | 100.3602 | 127.9152 | 21.146 | 0.001893 | 0.001779 | -152.5756 | 0.2379 | 8.4041 | 0.003296 | 0.0045 | 0.004295 | 5.7e-05 | 0.001091 | 0.26825 | 1.3592 | 2.5481 | 101.13 | 20.64 | 17.711 | 67.2703 | 101.0415 | 64.5224 | 0.004265 | 1.0455 | 0.025604 | 24.489 | -0.001331 | 0.14153 | -6.7e-05 | -0.005152 | -0.005152 | -1.1427
2019-03-19 16:50 | 1553028599.8003 | 1281 | 0.20951 | 1.3e-05 | 0 | 100.36 | 100.3657 | 127.9408 | 21.1444 | 0.001896 | 0.001833 | -152.5886 | 0.23784 | 8.4029 | 0.003236 | 0.005332 | 0.005137 | 5.7e-05 | 0.001084 | 0.24513 | 1.3285 | 2.548 | 101.13 | 20.64 | 17.715 | 67.3232 | 99.5805 | 65.8127 | 0.004266 | 1.0415 | 0.025558 | 24.5382 | -0.000509 | 0.14149 | 7.6e-05 | 0.005879 | 0.005879 | 1.0013
2019-03-19 16:50 | 1553028600.8011 | 1282 | 0.20951 | 1.9e-05 | -1e-06 | 100.4221 | 100.414 | 128.0589 | 21.1451 | 0.001905 | 0.001773 | -152.5839 | 0.23783 | 8.403 | 0.003335 | 0.004905 | 0.004761 | 5.8e-05 | 0.001083 | 0.26416 | 1.3282 | 2.548 | 101.13 | 20.64 | 17.723 | 67.554 | 101.9797 | 64.3694 | 0.004268 | 1.046 | 0.025624 | 24.4972 | 0.000723 | 0.14149 | 7.6e-05 | 0.005912 | 0.005912 | 0.9956
2019-03-19 16:50 | 1553028601.8001 | 1283 | 0.20948 | 1.7e-05 | 0 | 100.3378 | 100.4222 | 128.1957 | 21.1453 | 0.001898 | 0.001777 | -152.5857 | 0.23768 | 8.4026 | 0.003284 | 0.005364 | 0.005117 | 5.5e-05 | 0.001081 | 0.28943 | 1.3662 | 2.548 | 101.13 | 20.64 | 17.726 | 67.3804 | 100.7371 | 64.4796 | 0.004268 | 1.0457 | 0.025634 | 24.5143 | -0.007523 | 0.14139 | 0.000246 | 0.019076 | 0.019076 | 0.30835
2019-03-19 16:50 | 1553028602.8001 | 1284 | 0.20952 | 1.8e-05 | 0 | 100.3645 | 100.5338 | 128.0664 | 21.1457 | 0.001918 | 0.001825 | -152.5861 | 0.23694 | 8.4019 | 0.003283 | 0.004723 | 0.004569 | 5.8e-05 | 0.001079 | 0.26504 | 1.3784 | 2.5481 | 101.13 | 20.64 | 17.729 | 67.8715 | 100.7131 | 65.6398 | 0.004269 | 1.0421 | 0.025577 | 24.544 | -0.015082 | 0.14096 | 2.6e-05 | 0.001995 | 0.001995 | 2.9395
2019-03-19 16:50 | 1553028603.8006 | 1285 | 0.2095 | 1.7e-05 | 0 | 100.4182 | 100.4636 | 127.9791 | 21.1451 | 0.001905 | 0.001796 | -152.5851 | 0.23727 | 8.4037 | 0.003314 | 0.004382 | 0.004219 | 5.6e-05 | 0.001082 | 0.25194 | 1.3491 | 2.5479 | 101.13 | 20.64 | 17.734 | 67.5627 | 101.4802 | 64.9298 | 0.00427 | 1.0443 | 0.025595 | 24.5099 | -0.004047 | 0.14115 | 0.000151 | 0.011673 | 0.011673 | 0.50302
2019-03-19 16:50 | 1553028604.7993 | 1286 | 0.20951 | 1.4e-05 | 0 | 100.4116 | 100.4283 | 127.9286 | 21.1457 | 0.001928 | 0.001755 | -152.5588 | 0.23772 | 8.4026 | 0.003265 | 0.00411 | 0.003894 | 6e-05 | 0.001084 | 0.26952 | 1.3329 | 2.5482 | 101.13 | 20.64 | 17.736 | 68.096 | 100.29 | 63.9341 | 0.004271 | 1.0474 | 0.025628 | 24.469 | -0.001493 | 0.14142 | 8.1e-05 | 0.006293 | 0.006293 | 0.93477
2019-03-19 16:50 | 1553028605.8007 | 1287 | 0.2095 | 1.4e-05 | 0 | 100.3996 | 100.3383 | 128.0814 | 21.146 | 0.001886 | 0.001812 | -152.5758 | 0.23761 | 8.4032 | 0.003202 | 0.004006 | 0.003809 | 5.8e-05 | 0.001083 | 0.29264 | 1.3374 | 2.548 | 101.13 | 20.64 | 17.742 | 67.1072 | 98.7609 | 65.3139 | 0.004272 | 1.0431 | 0.025591 | 24.5336 | 0.005463 | 0.14136 | 0.000162 | 0.012573 | 0.012573 | 0.46771
2019-03-19 16:50 | 1553028606.7998 | 1288 | 0.20953 | 1.5e-05 | 0 | 100.51 | 100.6338 | 128.1417 | 21.1447 | 0.001858 | 0.001809 | -152.5914 | 0.23718 | 8.4011 | 0.003263 | 0.004173 | 0.003897 | 5.8e-05 | 0.001081 | 0.28711 | 1.403 | 2.5483 | 101.13 | 20.64 | 17.742 | 66.4326 | 100.2334 | 65.2462 | 0.004272 | 1.0433 | 0.025599 | 24.537 | -0.011013 | 0.1411 | -3e-05 | -0.002272 | -0.002272 | -2.583
2019-03-19 16:50 | 1553028607.7994 | 1289 | 0.20949 | 1.5e-05 | -1e-06 | 100.4866 | 100.4955 | 127.8551 | 21.146 | 0.001872 | 0.001762 | -152.5914 | 0.23762 | 8.403 | 0.003376 | 0.004767 | 0.004602 | 6.2e-05 | 0.001087 | 0.25752 | 1.3662 | 2.5481 | 101.13 | 20.64 | 17.742 | 66.7638 | 102.9679 | 64.1195 | 0.004272 | 1.0468 | 0.025613 | 24.4687 | -0.00079 | 0.14136 | 0.000201 | 0.015551 | 0.015551 | 0.37814
2019-03-19 16:50 | 1553028608.8008 | 1290 | 0.20947 | 1.5e-05 | -1e-06 | 100.4914 | 100.4592 | 128.1011 | 21.1461 | 0.001874 | 0.001789 | -152.5926 | 0.23699 | 8.4042 | 0.003368 | 0.004933 | 0.004723 | 6.1e-05 | 0.001089 | 0.29391 | 1.3517 | 2.5481 | 101.13 | 20.64 | 17.741 | 66.8052 | 102.7905 | 64.7652 | 0.004272 | 1.0448 | 0.025613 | 24.5156 | 0.00287 | 0.14098 | 0.000307 | 0.02376 | 0.02376 | 0.24684
2019-03-19 16:50 | 1553028609.8009 | 1291 | 0.20951 | 1.6e-05 | 0 | 100.4707 | 100.3681 | 127.8199 | 21.1462 | 0.00187 | 0.001854 | -152.6001 | 0.23721 | 8.4035 | 0.003382 | 0.004978 | 0.004787 | 6.2e-05 | 0.001096 | 0.27831 | 1.3367 | 2.5481 | 101.13 | 20.64 | 17.741 | 66.7126 | 103.1222 | 66.3273 | 0.004272 | 1.04 | 0.025526 | 24.5452 | 0.009142 | 0.14111 | 0.000105 | 0.008151 | 0.008151 | 0.72017
2019-03-19 16:50 | 1553028610.7996 | 1292 | 0.20948 | 1.1e-05 | -1e-06 | 100.4995 | 100.5787 | 128.0793 | 21.1452 | 0.001856 | 0.001754 | -152.6205 | 0.23861 | 8.4012 | 0.00332 | 0.004466 | 0.004239 | 6.4e-05 | 0.001093 | 0.27367 | 1.3912 | 2.5481 | 101.13 | 20.64 | 17.739 | 66.3753 | 101.6216 | 63.9118 | 0.004271 | 1.0474 | 0.025644 | 24.4826 | -0.007045 | 0.14195 | 0.000253 | 0.019607 | 0.019607 | 0.30117
2019-03-19 16:50 | 1553028611.8006 | 1293 | 0.20949 | 1.4e-05 | -1e-06 | 100.5181 | 100.6595 | 128.2135 | 21.1456 | 0.001861 | 0.0018 | -152.6168 | 0.23833 | 8.403 | 0.003331 | 0.005074 | 0.004896 | 6.2e-05 | 0.001096 | 0.30525 | 1.3011 | 2.548 | 101.13 | 20.65 | 17.736 | 66.4825 | 101.8906 | 65.02 | 0.004273 | 1.044 | 0.025615 | 24.5356 | -0.012574 | 0.14178 | 0.000191 | 0.014813 | 0.014813 | 0.39818
2019-03-19 16:50 | 1553028612.8006 | 1294 | 0.20954 | 1.6e-05 | -1e-06 | 100.516 | 100.7472 | 128.0455 | 21.1463 | 0.001828 | 0.001766 | -152.6214 | 0.23788 | 8.4023 | 0.003335 | 0.005034 | 0.004808 | 6.3e-05 | 0.001097 | 0.29839 | 1.3382 | 2.548 | 101.13 | 20.65 | 17.734 | 65.7123 | 101.9855 | 64.2127 | 0.004273 | 1.0465 | 0.025629 | 24.4903 | -0.020549 | 0.14152 | -8e-05 | -0.00615 | -0.00615 | -0.95722
2019-03-19 16:50 | 1553028613.8 | 1295 | 0.20949 | 1.7e-05 | -1e-06 | 100.5049 | 100.4146 | 128.1715 | 21.1457 | 0.001868 | 0.001805 | -152.6358 | 0.23775 | 8.4023 | 0.00334 | 0.004986 | 0.004801 | 6.1e-05 | 0.001097 | 0.28512 | 1.3114 | 2.548 | 101.13 | 20.65 | 17.729 | 66.6637 | 102.1074 | 65.1505 | 0.004272 | 1.0436 | 0.025606 | 24.5363 | 0.008037 | 0.14144 | 0.000221 | 0.017124 | 0.017124 | 0.3436
2019-03-19 16:50 | 1553028614.7998 | 1296 | 0.20957 | 1.6e-05 | -1e-06 | 100.4596 | 100.4321 | 128.1692 | 21.1458 | 0.00183 | 0.001795 | -152.6398 | 0.23757 | 8.4036 | 0.003347 | 0.00449 | 0.004307 | 6.3e-05 | 0.001099 | 0.24978 | 1.3181 | 2.5481 | 101.13 | 20.65 | 17.727 | 65.7375 | 102.267 | 64.9126 | 0.004271 | 1.0443 | 0.025615 | 24.5275 | 0.002447 | 0.14133 | -0.000268 | -0.02071 | -0.02071 | -0.28389
2019-03-19 16:50 | 1553028615.7999 | 1297 | 0.20954 | 1.7e-05 | -1e-06 | 100.4749 | 100.6856 | 128.1086 | 21.1455 | 0.001923 | 0.001781 | -152.6357 | 0.23774 | 8.4019 | 0.003339 | 0.005112 | 0.00495 | 6.1e-05 | 0.001101 | 0.31045 | 1.3152 | 2.5482 | 101.13 | 20.65 | 17.725 | 67.9811 | 102.0767 | 64.5743 | 0.004271 | 1.0454 | 0.025621 | 24.5094 | -0.018733 | 0.14143 | -8.8e-05 | -0.006767 | -0.006767 | -0.86947
2019-03-19 16:50 | 1553028616.8012 | 1298 | 0.20952 | 1.4e-05 | -1e-06 | 100.5271 | 100.6777 | 128.1384 | 21.1467 | 0.001844 | 0.00178 | -152.6185 | 0.23881 | 8.4028 | 0.003289 | 0.004661 | 0.004428 | 6.4e-05 | 0.001098 | 0.27759 | 1.3472 | 2.5482 | 101.13 | 20.65 | 17.719 | 66.0974 | 100.8609 | 64.5366 | 0.004269 | 1.0455 | 0.025626 | 24.5109 | -0.013386 | 0.14207 | 4.9e-05 | 0.003888 | 0.003888 | 1.5202
2019-03-19 16:50 | 1553028617.799 | 1299 | 0.2095 | 1.5e-05 | 0 | 100.6096 | 100.5773 | 128.2074 | 21.1453 | 0.00189 | 0.001772 | -152.6141 | 0.23792 | 8.4001 | 0.003304 | 0.004793 | 0.00453 | 6.1e-05 | 0.001099 | 0.25536 | 1.3907 | 2.5482 | 101.13 | 20.65 | 17.716 | 67.201 | 101.2184 | 64.3627 | 0.004269 | 1.046 | 0.025639 | 24.5112 | 0.002874 | 0.14154 | 0.000159 | 0.012274 | 0.012274 | 0.47973
2019-03-19 16:50 | 1553028618.7994 | 1300 | 0.20955 | 2e-05 | -1e-06 | 100.5559 | 100.4992 | 127.7542 | 21.1471 | 0.001882 | 0.001785 | -152.6111 | 0.23753 | 8.4036 | 0.00328 | 0.004277 | 0.004048 | 6.1e-05 | 0.001104 | 0.28296 | 1.3913 | 2.5482 | 101.13 | 20.65 | 17.714 | 66.9991 | 100.6486 | 64.6555 | 0.004268 | 1.0451 | 0.025583 | 24.4784 | 0.005044 | 0.14131 | -0.000175 | -0.013469 | -0.013469 | -0.43643
2019-03-19 16:50 | 1553028619.7991 | 1301 | 0.20952 | 1.8e-05 | -1e-06 | 100.6078 | 100.7068 | 127.9394 | 21.1464 | 0.001896 | 0.001819 | -152.5947 | 0.23686 | 8.4033 | 0.003294 | 0.004692 | 0.004484 | 6.1e-05 | 0.001113 | 0.2677 | 1.3571 | 2.548 | 101.13 | 20.65 | 17.712 | 67.3369 | 100.9924 | 65.4853 | 0.004268 | 1.0426 | 0.02557 | 24.5262 | -0.008792 | 0.14091 | 2.7e-05 | 0.002095 | 0.002095 | 2.7978
2019-03-19 16:50 | 1553028620.7991 | 1302 | 0.20952 | 1.6e-05 | 0 | 100.6141 | 100.6308 | 127.4927 | 21.1457 | 0.001874 | 0.001808 | -152.5922 | 0.23887 | 8.4014 | 0.003414 | 0.00498 | 0.00477 | 5.9e-05 | 0.001112 | 0.26985 | 1.3485 | 2.5482 | 101.13 | 20.65 | 17.71 | 66.8048 | 103.8903 | 65.2215 | 0.004267 | 1.0434 | 0.025535 | 24.4739 | -0.001476 | 0.1421 | -2e-06 | -0.000127 | -0.000127 | -46.6472
2019-03-19 16:50 | 1553028621.7991 | 1303 | 0.20951 | 1.6e-05 | 0 | 100.6547 | 100.6948 | 127.4906 | 21.1469 | 0.001887 | 0.00174 | -152.5984 | 0.23745 | 8.4012 | 0.003412 | 0.004556 | 0.004336 | 5.8e-05 | 0.001114 | 0.28031 | 1.3293 | 2.548 | 101.13 | 20.65 | 17.702 | 67.126 | 103.842 | 63.5909 | 0.004265 | 1.0484 | 0.025597 | 24.4146 | -0.003566 | 0.14126 | 6.5e-05 | 0.005009 | 0.005009 | 1.1731
2019-03-19 16:50 | 1553028622.8002 | 1304 | 0.20952 | 1.5e-05 | -1e-06 | 100.6493 | 100.703 | 127.6612 | 21.1459 | 0.001879 | 0.001796 | -152.5862 | 0.23648 | 8.4014 | 0.003349 | 0.004424 | 0.004288 | 5.8e-05 | 0.001119 | 0.27041 | 1.342 | 2.5481 | 101.13 | 20.65 | 17.698 | 66.9301 | 102.3229 | 64.9244 | 0.004264 | 1.0443 | 0.025563 | 24.4793 | -0.004777 | 0.14068 | 2.4e-05 | 0.001911 | 0.001911 | 3.0631
2019-03-19 16:50 | 1553028623.7992 | 1305 | 0.20955 | 2.3e-05 | -1e-06 | 100.6196 | 100.7328 | 127.5256 | 21.1465 | 0.001902 | 0.001792 | -152.5891 | 0.23829 | 8.4028 | 0.003371 | 0.004674 | 0.004441 | 5.9e-05 | 0.001113 | 0.26272 | 1.3865 | 2.548 | 101.13 | 20.65 | 17.688 | 67.49 | 102.8616 | 64.8438 | 0.004262 | 1.0445 | 0.025553 | 24.4633 | -0.010063 | 0.14176 | -0.000146 | -0.011224 | -0.011224 | -0.52541
2019-03-19 16:50 | 1553028624.8007 | 1306 | 0.20954 | 9e-06 | 0 | 100.603 | 100.6016 | 127.6988 | 21.1457 | 0.001925 | 0.001816 | -152.5688 | 0.23768 | 8.4036 | 0.003341 | 0.00493 | 0.004706 | 6e-05 | 0.00112 | 0.2907 | 1.3536 | 2.548 | 101.13 | 20.65 | 17.681 | 68.0234 | 102.1217 | 65.419 | 0.00426 | 1.0428 | 0.025548 | 24.5008 | 0.000124 | 0.1414 | -7.2e-05 | -0.005548 | -0.005548 | -1.0603
2019-03-19 16:50 | 1553028625.8003 | 1307 | 0.20952 | 1.4e-05 | -1e-06 | 100.6457 | 100.6287 | 127.7476 | 21.1459 | 0.001921 | 0.001756 | -152.5721 | 0.23741 | 8.403 | 0.003321 | 0.004532 | 0.004341 | 5.7e-05 | 0.00111 | 0.28047 | 1.3315 | 2.5481 | 101.13 | 20.65 | 17.673 | 67.9458 | 101.6405 | 63.9775 | 0.004258 | 1.0472 | 0.025608 | 24.4532 | 0.001507 | 0.14123 | 3e-05 | 0.002347 | 0.002347 | 2.5036
2019-03-19 16:50 | 1553028626.7995 | 1308 | 0.20953 | 1.8e-05 | -1e-06 | 100.6352 | 100.5821 | 127.7094 | 21.147 | 0.001867 | 0.001783 | -152.582 | 0.23865 | 8.4043 | 0.003223 | 0.00376 | 0.003549 | 5.9e-05 | 0.001109 | 0.25752 | 1.3585 | 2.548 | 101.13 | 20.65 | 17.657 | 66.6354 | 99.2654 | 64.6288 | 0.004254 | 1.0452 | 0.025579 | 24.4732 | 0.004715 | 0.14197 | -5.5e-05 | -0.004181 | -0.004181 | -1.4125
2019-03-19 16:50 | 1553028627.7995 | 1309 | 0.20952 | 1.1e-05 | 0 | 100.643 | 100.7164 | 127.5979 | 21.147 | 0.001885 | 0.001788 | -152.5981 | 0.23719 | 8.4004 | 0.003255 | 0.004779 | 0.004502 | 5.9e-05 | 0.00111 | 0.25465 | 1.3454 | 2.5481 | 101.13 | 20.66 | 17.649 | 67.0785 | 100.0543 | 64.7341 | 0.004255 | 1.0449 | 0.025564 | 24.4663 | -0.006523 | 0.14111 | 2.8e-05 | 0.002214 | 0.002214 | 2.6518
2019-03-19 16:50 | 1553028628.7999 | 1310 | 0.20955 | 1.3e-05 | 0 | 100.64 | 100.8565 | 128.0183 | 21.1466 | 0.001899 | 0.001788 | -152.6012 | 0.23884 | 8.4018 | 0.003236 | 0.004987 | 0.004801 | 5.7e-05 | 0.001111 | 0.28799 | 1.3214 | 2.548 | 101.13 | 20.65 | 17.641 | 67.4105 | 99.5865 | 64.7472 | 0.00425 | 1.0448 | 0.025606 | 24.507 | -0.019221 | 0.14209 | -0.000124 | -0.009595 | -0.009595 | -0.616
2019-03-19 16:50 | 1553028629.7996 | 1311 | 0.20955 | 1.2e-05 | 0 | 100.6616 | 100.6773 | 127.8455 | 21.1473 | 0.001933 | 0.001799 | -152.6151 | 0.23699 | 8.4031 | 0.003236 | 0.004056 | 0.003916 | 5.9e-05 | 0.001113 | 0.26449 | 1.3275 | 2.548 | 101.13 | 20.65 | 17.625 | 68.2341 | 99.5847 | 65.006 | 0.004247 | 1.044 | 0.025579 | 24.4999 | -0.001401 | 0.14099 | -0.000156 | -0.012038 | -0.012038 | -0.48722
2019-03-19 16:50 | 1553028630.8006 | 1312 | 0.20957 | 1.8e-05 | 0 | 100.6493 | 100.8537 | 128.0971 | 21.1466 | 0.001901 | 0.001792 | -152.6122 | 0.23699 | 8.4029 | 0.003279 | 0.004043 | 0.003809 | 5.8e-05 | 0.001114 | 0.26233 | 1.3452 | 2.548 | 101.13 | 20.65 | 17.618 | 67.4487 | 100.6206 | 64.8352 | 0.004245 | 1.0446 | 0.02561 | 24.5178 | -0.018151 | 0.14099 | -0.000272 | -0.020993 | -0.020993 | -0.27939
2019-03-19 16:50 | 1553028631.8007 | 1313 | 0.20954 | 1.8e-05 | 0 | 100.7057 | 100.5855 | 128.1136 | 21.1474 | 0.001823 | 0.001797 | -152.5984 | 0.2375 | 8.4015 | 0.003285 | 0.004175 | 0.003976 | 5.6e-05 | 0.001109 | 0.30342 | 1.3396 | 2.5481 | 101.13 | 20.66 | 17.608 | 65.5722 | 100.7689 | 64.9539 | 0.004245 | 1.0442 | 0.025607 | 24.5237 | 0.010676 | 0.14129 | -6.9e-05 | -0.005281 | -0.005281 | -1.113
2019-03-19 16:51 | 1553028632.8007 | 1314 | 0.20953 | 1.4e-05 | 0 | 100.6766 | 100.7154 | 127.9021 | 21.1471 | 0.001856 | 0.001775 | -152.575 | 0.23882 | 8.4044 | 0.003248 | 0.004394 | 0.004187 | 5.9e-05 | 0.001108 | 0.25011 | 1.3543 | 2.548 | 101.13 | 20.66 | 17.604 | 66.3633 | 99.8687 | 64.4253 | 0.004244 | 1.0458 | 0.025606 | 24.4843 | -0.003445 | 0.14208 | -3.4e-05 | -0.002618 | -0.002618 | -2.2576
2019-03-19 16:51 | 1553028633.7998 | 1315 | 0.20952 | 1.3e-05 | 0 | 100.6775 | 100.865 | 127.8197 | 21.1468 | 0.001866 | 0.001748 | -152.5541 | 0.23688 | 8.4044 | 0.003236 | 0.00427 | 0.004093 | 5.8e-05 | 0.001109 | 0.25841 | 1.3427 | 2.548 | 101.13 | 20.66 | 17.602 | 66.6046 | 99.5811 | 63.7807 | 0.004244 | 1.0478 | 0.025623 | 24.453 | -0.016647 | 0.14092 | 3.7e-05 | 0.002882 | 0.002882 | 2.034
2019-03-19 16:51 | 1553028634.7987 | 1316 | 0.20954 | 1.5e-05 | -1e-06 | 100.6967 | 100.6756 | 127.6047 | 21.147 | 0.001916 | 0.001772 | -152.5832 | 0.23737 | 8.4019 | 0.003269 | 0.004736 | 0.004499 | 5.9e-05 | 0.001109 | 0.26864 | 1.3152 | 2.548 | 101.13 | 20.66 | 17.601 | 67.8181 | 100.3933 | 64.3462 | 0.004243 | 1.0461 | 0.02558 | 24.4529 | 0.00187 | 0.14121 | -0.000112 | -0.008585 | -0.008585 | -0.68428
2019-03-19 16:51 | 1553028635.7998 | 1317 | 0.20951 | 1.9e-05 | 0 | 100.766 | 100.7928 | 127.5577 | 21.1473 | 0.001844 | 0.001766 | -152.5747 | 0.23855 | 8.4043 | 0.003268 | 0.004898 | 0.004693 | 5.7e-05 | 0.001108 | 0.26017 | 1.3152 | 2.548 | 101.13 | 20.66 | 17.602 | 66.0958 | 100.3513 | 64.2161 | 0.004244 | 1.0465 | 0.02558 | 24.4437 | -0.002375 | 0.14192 | 5.9e-05 | 0.004553 | 0.004553 | 1.2967
2019-03-19 16:51 | 1553028636.799 | 1318 | 0.20953 | 1.5e-05 | 0 | 100.6919 | 100.9092 | 127.3559 | 21.1479 | 0.001909 | 0.001761 | -152.5607 | 0.23755 | 8.4024 | 0.003328 | 0.004791 | 0.004602 | 6e-05 | 0.001096 | 0.27273 | 1.33 | 2.548 | 101.13 | 20.66 | 17.609 | 67.6599 | 101.8096 | 64.0901 | 0.004245 | 1.0469 | 0.025564 | 24.4198 | -0.019285 | 0.14132 | -3e-06 | -0.000184 | -0.000184 | -32.0205
2019-03-19 16:51 | 1553028637.7994 | 1319 | 0.20955 | 1.9e-05 | -1e-06 | 100.6766 | 100.6732 | 127.4408 | 21.1476 | 0.001859 | 0.001781 | -152.5493 | 0.23716 | 8.4025 | 0.003263 | 0.004889 | 0.004735 | 5.6e-05 | 0.001094 | 0.29839 | 1.3359 | 2.548 | 101.13 | 20.66 | 17.612 | 66.4524 | 100.2275 | 64.5701 | 0.004246 | 1.0454 | 0.025555 | 24.4453 | 0.000297 | 0.14109 | -0.000131 | -0.01004 | -0.01004 | -0.58459
2019-03-19 16:51 | 1553028638.8001 | 1320 | 0.20952 | 1.8e-05 | -1e-06 | 100.7111 | 100.6969 | 127.4169 | 21.1469 | 0.001876 | 0.001799 | -152.5668 | 0.23736 | 8.4021 | 0.003215 | 0.004337 | 0.004086 | 5.7e-05 | 0.001096 | 0.26521 | 1.3494 | 2.5481 | 101.13 | 20.66 | 17.615 | 66.8568 | 99.0888 | 65.0056 | 0.004247 | 1.044 | 0.025536 | 24.4588 | 0.001263 | 0.1412 | 9e-06 | 0.000756 | 0.000756 | 7.7686
2019-03-19 16:51 | 1553028639.8001 | 1321 | 0.20956 | 1.9e-05 | 0 | 100.8068 | 100.8863 | 127.6422 | 21.1465 | 0.001888 | 0.001805 | -152.5538 | 0.23692 | 8.4012 | 0.003226 | 0.004568 | 0.004396 | 6e-05 | 0.001096 | 0.27295 | 1.342 | 2.5481 | 101.13 | 20.66 | 17.622 | 67.1413 | 99.3487 | 65.1412 | 0.004249 | 1.0436 | 0.025553 | 24.4853 | -0.007046 | 0.14094 | -0.000207 | -0.015912 | -0.015912 | -0.36849
2019-03-19 16:51 | 1553028640.8002 | 1322 | 0.20956 | 1.5e-05 | 0 | 100.772 | 101.0041 | 127.35 | 21.1474 | 0.001866 | 0.001849 | -152.5599 | 0.23853 | 8.4024 | 0.003309 | 0.004285 | 0.004047 | 5.8e-05 | 0.001097 | 0.27975 | 1.3301 | 2.548 | 101.13 | 20.66 | 17.626 | 66.6093 | 101.3411 | 66.2064 | 0.00425 | 1.0403 | 0.025484 | 24.4957 | -0.020575 | 0.1419 | -0.000191 | -0.014651 | -0.014651 | -0.40292
2019-03-19 16:51 | 1553028641.7996 | 1323 | 0.20954 | 1.2e-05 | 0 | 100.8452 | 100.927 | 127.4495 | 21.1475 | 0.001944 | 0.001798 | -152.5583 | 0.23852 | 8.401 | 0.00334 | 0.00578 | 0.005562 | 5.9e-05 | 0.001096 | 0.2808 | 1.3638 | 2.5481 | 101.13 | 20.66 | 17.633 | 68.4978 | 102.0934 | 64.9898 | 0.004251 | 1.0441 | 0.02554 | 24.4613 | -0.007251 | 0.1419 | -0.000108 | -0.008303 | -0.008303 | -0.71097
2019-03-19 16:51 | 1553028642.8003 | 1324 | 0.20955 | 1.8e-05 | 0 | 100.7522 | 100.8746 | 127.6375 | 21.1472 | 0.001865 | 0.001786 | -152.5817 | 0.23774 | 8.4044 | 0.003322 | 0.004796 | 0.004619 | 6e-05 | 0.001102 | 0.27129 | 1.3426 | 2.548 | 101.13 | 20.66 | 17.637 | 66.5873 | 101.6638 | 64.693 | 0.004252 | 1.045 | 0.02557 | 24.4686 | -0.010861 | 0.14143 | -0.000178 | -0.013752 | -0.013752 | -0.42781
2019-03-19 16:51 | 1553028643.7994 | 1325 | 0.20956 | 1.6e-05 | -1e-06 | 100.7441 | 100.7873 | 127.8133 | 21.1473 | 0.001936 | 0.00176 | -152.6062 | 0.23894 | 8.4023 | 0.003328 | 0.004382 | 0.004168 | 5.8e-05 | 0.001105 | 0.30237 | 1.3379 | 2.548 | 101.13 | 20.66 | 17.64 | 68.2894 | 101.8059 | 64.0763 | 0.004253 | 1.0469 | 0.025611 | 24.4631 | -0.003833 | 0.14215 | -0.000233 | -0.017988 | -0.017988 | -0.32873
2019-03-19 16:51 | 1553028644.7994 | 1326 | 0.20955 | 1e-05 | 0 | 100.8209 | 100.8184 | 127.8378 | 21.1485 | 0.001872 | 0.001759 | -152.6021 | 0.23783 | 8.4051 | 0.003298 | 0.004412 | 0.004217 | 5.7e-05 | 0.001105 | 0.27345 | 1.336 | 2.5479 | 101.13 | 20.66 | 17.647 | 66.7571 | 101.077 | 64.0315 | 0.004255 | 1.047 | 0.025615 | 24.4638 | 0.00022 | 0.14149 | -0.000119 | -0.009201 | -0.009201 | -0.63968
2019-03-19 16:51 | 1553028645.8007 | 1327 | 0.20955 | 1.7e-05 | 0 | 100.8797 | 100.9435 | 127.8453 | 21.1476 | 0.001844 | 0.001787 | -152.6054 | 0.2366 | 8.4044 | 0.003354 | 0.004375 | 0.004218 | 5.7e-05 | 0.001101 | 0.28351 | 1.3353 | 2.548 | 101.13 | 20.66 | 17.65 | 66.0828 | 102.4305 | 64.7169 | 0.004255 | 1.0449 | 0.02559 | 24.4894 | -0.005647 | 0.14075 | -0.000162 | -0.012485 | -0.012485 | -0.469
2019-03-19 16:51 | 1553028646.8005 | 1328 | 0.20954 | 1.7e-05 | 0 | 100.7822 | 100.9804 | 128.2412 | 21.1463 | 0.001847 | 0.001794 | -152.6029 | 0.23753 | 8.4021 | 0.003413 | 0.004967 | 0.004743 | 5.7e-05 | 0.001093 | 0.28241 | 1.325 | 2.548 | 101.13 | 20.67 | 17.653 | 66.1508 | 103.8611 | 64.8749 | 0.004259 | 1.0444 | 0.025623 | 24.533 | -0.017576 | 0.1413 | -7e-05 | -0.005423 | -0.005423 | -1.084
2019-03-19 16:51 | 1553028647.8006 | 1329 | 0.20958 | 1.8e-05 | 0 | 100.8434 | 100.9256 | 128.3861 | 21.1485 | 0.001911 | 0.001762 | -152.6131 | 0.23696 | 8.4037 | 0.003395 | 0.005258 | 0.005169 | 5.8e-05 | 0.001096 | 0.26626 | 1.3712 | 2.548 | 101.13 | 20.66 | 17.66 | 67.7057 | 103.4255 | 64.1167 | 0.004258 | 1.0468 | 0.025666 | 24.5193 | -0.007289 | 0.14097 | -0.000356 | -0.027579 | -0.027579 | -0.21263
2019-03-19 16:51 | 1553028648.7986 | 1330 | 0.20955 | 1.8e-05 | 0 | 100.8689 | 100.8082 | 128.4384 | 21.1484 | 0.001879 | 0.001762 | -152.6077 | 0.23816 | 8.4047 | 0.003364 | 0.004096 | 0.003807 | 6.1e-05 | 0.001098 | 0.25912 | 1.3277 | 2.548 | 101.13 | 20.66 | 17.664 | 66.9277 | 102.6826 | 64.1134 | 0.004259 | 1.0468 | 0.025672 | 24.5242 | 0.00539 | 0.14168 | -0.00016 | -0.012354 | -0.012354 | -0.47707
2019-03-19 16:51 | 1553028649.799 | 1331 | 0.20961 | 1.4e-05 | -1e-06 | 100.8401 | 100.8753 | 128.2835 | 21.1468 | 0.001886 | 0.001799 | -152.6043 | 0.23757 | 8.403 | 0.003367 | 0.005052 | 0.004771 | 6.1e-05 | 0.001101 | 0.26106 | 1.3548 | 2.5481 | 101.13 | 20.66 | 17.673 | 67.1056 | 102.7598 | 65.0017 | 0.004261 | 1.044 | 0.025623 | 24.5417 | -0.003119 | 0.14133 | -0.000488 | -0.037723 | -0.037723 | -0.15585
2019-03-19 16:51 | 1553028650.7998 | 1332 | 0.20958 | 1.5e-05 | -1e-06 | 100.8386 | 101.0356 | 128.6886 | 21.1481 | 0.001902 | 0.001766 | -152.6011 | 0.2374 | 8.3997 | 0.003295 | 0.004941 | 0.004698 | 5.4e-05 | 0.001103 | 0.31421 | 1.3183 | 2.5481 | 101.13 | 20.66 | 17.678 | 67.4735 | 101.0098 | 64.2176 | 0.004262 | 1.0465 | 0.025693 | 24.5519 | -0.017453 | 0.14123 | -0.000318 | -0.024608 | -0.024608 | -0.23874
2019-03-19 16:51 | 1553028651.7988 | 1333 | 0.20958 | 1.4e-05 | 0 | 100.883 | 101.0082 | 128.5581 | 21.1478 | 0.001869 | 0.001736 | -152.6157 | 0.23766 | 8.4056 | 0.003423 | 0.004763 | 0.004587 | 5.6e-05 | 0.001108 | 0.26952 | 1.3386 | 2.548 | 101.13 | 20.66 | 17.684 | 66.6799 | 104.107 | 63.4804 | 0.004263 | 1.0488 | 0.025708 | 24.5126 | -0.011088 | 0.14139 | -0.000318 | -0.024624 | -0.024624 | -0.23886
2019-03-19 16:51 | 1553028652.7998 | 1334 | 0.20955 | 1.7e-05 | -1e-06 | 100.8362 | 100.9089 | 128.3126 | 21.1474 | 0.001856 | 0.001816 | -152.6024 | 0.23753 | 8.4031 | 0.003384 | 0.004974 | 0.004843 | 5.5e-05 | 0.001108 | 0.29015 | 1.3559 | 2.5481 | 101.13 | 20.66 | 17.694 | 66.3719 | 103.1587 | 65.4066 | 0.004266 | 1.0428 | 0.02561 | 24.5591 | -0.006441 | 0.1413 | -0.000159 | -0.012251 | -0.012251 | -0.47981
2019-03-19 16:51 | 1553028653.7998 | 1335 | 0.20957 | 1.4e-05 | -1e-06 | 100.8404 | 100.8342 | 128.3344 | 21.1473 | 0.001865 | 0.001805 | -152.5939 | 0.23806 | 8.4026 | 0.003445 | 0.004512 | 0.004268 | 5.5e-05 | 0.001111 | 0.26465 | 1.3499 | 2.5481 | 101.13 | 20.66 | 17.7 | 66.603 | 104.6545 | 65.1514 | 0.004267 | 1.0436 | 0.025622 | 24.552 | 0.000553 | 0.14162 | -0.000285 | -0.022026 | -0.022026 | -0.26747
2019-03-19 16:51 | 1553028654.7999 | 1336 | 0.20955 | 1.5e-05 | -1e-06 | 100.8566 | 100.8979 | 128.4358 | 21.148 | 0.0019 | 0.001763 | -152.612 | 0.2372 | 8.4019 | 0.003381 | 0.004451 | 0.004239 | 5.5e-05 | 0.001115 | 0.27505 | 1.3857 | 2.5481 | 101.13 | 20.66 | 17.71 | 67.4236 | 103.0995 | 64.1458 | 0.00427 | 1.0467 | 0.02567 | 24.5251 | -0.003659 | 0.14111 | -0.000182 | -0.01404 | -0.01404 | -0.41809
2019-03-19 16:51 | 1553028655.8 | 1337 | 0.20958 | 1.2e-05 | 0 | 100.8956 | 100.9705 | 128.3044 | 21.1468 | 0.001867 | 0.001786 | -152.6321 | 0.23745 | 8.4015 | 0.003459 | 0.005202 | 0.004932 | 5.4e-05 | 0.001117 | 0.26913 | 1.3346 | 2.548 | 101.13 | 20.66 | 17.714 | 66.6453 | 104.9929 | 64.6894 | 0.004271 | 1.045 | 0.025637 | 24.5323 | -0.006634 | 0.14126 | -0.000295 | -0.022836 | -0.022836 | -0.25734
2019-03-19 16:51 | 1553028656.8002 | 1338 | 0.20959 | 1.7e-05 | 0 | 100.8419 | 100.7308 | 128.4588 | 21.147 | 0.001869 | 0.001736 | -152.6319 | 0.23737 | 8.4022 | 0.003456 | 0.00472 | 0.004508 | 5.5e-05 | 0.00112 | 0.22771 | 1.3202 | 2.548 | 101.13 | 20.66 | 17.719 | 66.6782 | 104.9012 | 63.4849 | 0.004272 | 1.0487 | 0.025698 | 24.5033 | 0.009865 | 0.14121 | -0.000373 | -0.028987 | -0.028987 | -0.20266
2019-03-19 16:51 | 1553028657.7995 | 1339 | 0.20957 | 1.8e-05 | 0 | 100.8569 | 100.9743 | 128.2948 | 21.1476 | 0.001912 | 0.001758 | -152.6375 | 0.23727 | 8.4031 | 0.003433 | 0.004695 | 0.004572 | 5.5e-05 | 0.001122 | 0.26322 | 1.347 | 2.5481 | 101.13 | 20.66 | 17.726 | 67.7235 | 104.3661 | 64.0205 | 0.004274 | 1.0471 | 0.025661 | 24.5071 | -0.010401 | 0.14115 | -0.000301 | -0.023296 | -0.023296 | -0.25206
2019-03-19 16:51 | 1553028658.7991 | 1340 | 0.20955 | 2.2e-05 | 0 | 100.853 | 101.0298 | 127.8356 | 21.1475 | 0.001926 | 0.001742 | -152.6429 | 0.23795 | 8.4018 | 0.003311 | 0.004807 | 0.004522 | 5.9e-05 | 0.001126 | 0.27007 | 1.3639 | 2.548 | 101.13 | 20.66 | 17.727 | 68.0557 | 101.4126 | 63.6423 | 0.004274 | 1.0483 | 0.025629 | 24.4495 | -0.01566 | 0.14156 | -0.000182 | -0.014054 | -0.014054 | -0.41902
2019-03-19 16:51 | 1553028659.7991 | 1341 | 0.20956 | 1.7e-05 | 0 | 100.7999 | 100.9589 | 127.853 | 21.1472 | 0.001885 | 0.001798 | -152.6428 | 0.23794 | 8.4031 | 0.003392 | 0.004332 | 0.004245 | 5.9e-05 | 0.001124 | 0.26593 | 1.3386 | 2.5479 | 101.13 | 20.66 | 17.725 | 67.0826 | 103.3518 | 64.9771 | 0.004273 | 1.0441 | 0.02558 | 24.4996 | -0.014094 | 0.14155 | -0.000214 | -0.016514 | -0.016514 | -0.35659
2019-03-19 16:51 | 1553028660.8004 | 1342 | 0.20954 | 1.3e-05 | 0 | 100.7888 | 100.8297 | 127.6784 | 21.1464 | 0.001845 | 0.001784 | -152.6363 | 0.2382 | 8.4027 | 0.003418 | 0.004734 | 0.004511 | 5.8e-05 | 0.001125 | 0.26034 | 1.3378 | 2.548 | 101.13 | 20.66 | 17.722 | 66.1018 | 103.9869 | 64.6375 | 0.004273 | 1.0452 | 0.025576 | 24.4705 | -0.003632 | 0.14171 | -6.7e-05 | -0.005134 | -0.005134 | -1.1482
2019-03-19 16:51 | 1553028661.7994 | 1343 | 0.20954 | 1.5e-05 | 0 | 100.7924 | 100.6708 | 127.7439 | 21.1467 | 0.001877 | 0.001797 | -152.6245 | 0.23816 | 8.4052 | 0.003411 | 0.004855 | 0.004711 | 5.7e-05 | 0.001132 | 0.2959 | 1.3188 | 2.548 | 101.13 | 20.66 | 17.717 | 66.8715 | 103.8157 | 64.9487 | 0.004271 | 1.0442 | 0.025571 | 24.4881 | 0.010796 | 0.14168 | -0.000115 | -0.00882 | -0.00882 | -0.66823
2019-03-19 16:51 | 1553028662.8007 | 1344 | 0.20954 | 1.6e-05 | 0 | 100.926 | 101.014 | 128.1096 | 21.1471 | 0.001892 | 0.001797 | -152.6431 | 0.23751 | 8.4005 | 0.003408 | 0.00518 | 0.004924 | 5.8e-05 | 0.001132 | 0.27417 | 1.3275 | 2.5479 | 101.13 | 20.66 | 17.704 | 67.2323 | 103.7454 | 64.9662 | 0.004268 | 1.0442 | 0.025607 | 24.5237 | -0.0078 | 0.14129 | -0.000101 | -0.007792 | -0.007792 | -0.75438
2019-03-19 16:51 | 1553028663.7995 | 1345 | 0.20954 | 1e-05 | 0 | 100.8992 | 100.8482 | 128.0091 | 21.1469 | 0.001875 | 0.001747 | -152.649 | 0.23829 | 8.4014 | 0.003292 | 0.005059 | 0.004889 | 6e-05 | 0.001131 | 0.25802 | 1.3178 | 2.5479 | 101.13 | 20.66 | 17.696 | 66.8435 | 100.9474 | 63.7488 | 0.004266 | 1.0479 | 0.025643 | 24.4699 | 0.004523 | 0.14176 | -0.000104 | -0.008117 | -0.008117 | -0.72654
2019-03-19 16:51 | 1553028664.7994 | 1346 | 0.20951 | 1.3e-05 | 0 | 100.8812 | 101.052 | 127.6683 | 21.1472 | 0.001834 | 0.001808 | -152.6298 | 0.23779 | 8.4027 | 0.003404 | 0.004585 | 0.004414 | 5.9e-05 | 0.001131 | 0.25498 | 1.3509 | 2.5481 | 101.13 | 20.66 | 17.687 | 65.8561 | 103.6519 | 65.2097 | 0.004264 | 1.0434 | 0.025553 | 24.4903 | -0.015129 | 0.14146 | 7.8e-05 | 0.006039 | 0.006039 | 0.9744
2019-03-19 16:51 | 1553028665.7996 | 1347 | 0.20952 | 1.3e-05 | -1e-06 | 100.9079 | 101.0123 | 127.6908 | 21.1462 | 0.001809 | 0.001775 | -152.5988 | 0.23764 | 8.4044 | 0.00339 | 0.004612 | 0.004336 | 6.2e-05 | 0.001129 | 0.26056 | 1.352 | 2.5481 | 101.13 | 20.66 | 17.666 | 65.2324 | 103.3085 | 64.4196 | 0.004259 | 1.0458 | 0.025585 | 24.4638 | -0.009244 | 0.14137 | 5.7e-05 | 0.004429 | 0.004429 | 1.3278
2019-03-19 16:51 | 1553028666.7995 | 1348 | 0.20952 | 1.2e-05 | 0 | 100.9004 | 100.9989 | 127.3871 | 21.1471 | 0.001919 | 0.001766 | -152.6188 | 0.23811 | 8.3995 | 0.003391 | 0.005176 | 0.005009 | 5.9e-05 | 0.001123 | 0.28296 | 1.363 | 2.5481 | 101.13 | 20.66 | 17.656 | 67.8812 | 103.3282 | 64.1978 | 0.004257 | 1.0465 | 0.025563 | 24.4267 | -0.008726 | 0.14165 | 3.6e-05 | 0.002822 | 0.002822 | 2.0882
2019-03-19 16:51 | 1553028667.7986 | 1349 | 0.20953 | 1.6e-05 | 0 | 100.907 | 101.0623 | 127.2836 | 21.1477 | 0.00182 | 0.001795 | -152.5965 | 0.23739 | 8.4031 | 0.003383 | 0.004395 | 0.004236 | 6.1e-05 | 0.001124 | 0.2589 | 1.3561 | 2.5481 | 101.13 | 20.66 | 17.634 | 65.506 | 103.1432 | 64.9113 | 0.004251 | 1.0443 | 0.025526 | 24.4426 | -0.013751 | 0.14122 | -2e-06 | -0.000175 | -0.000175 | -33.5995
2019-03-19 16:51 | 1553028668.7997 | 1350 | 0.20954 | 1.3e-05 | 0 | 100.9254 | 100.9904 | 127.4162 | 21.1466 | 0.001817 | 0.001746 | -152.5836 | 0.23829 | 8.4039 | 0.003433 | 0.004421 | 0.00429 | 6.1e-05 | 0.001123 | 0.24369 | 1.3354 | 2.548 | 101.13 | 20.66 | 17.623 | 65.4261 | 104.355 | 63.718 | 0.004249 | 1.048 | 0.025584 | 24.4121 | -0.00576 | 0.14176 | -8.2e-05 | -0.006333 | -0.006333 | -0.93124
2019-03-19 16:51 | 1553028669.7997 | 1351 | 0.20952 | 1e-05 | 0 | 100.9236 | 101.0061 | 127.6751 | 21.1481 | 0.001852 | 0.001721 | -152.5771 | 0.2377 | 8.4034 | 0.003363 | 0.005135 | 0.004872 | 6e-05 | 0.001122 | 0.26864 | 1.3697 | 2.5482 | 101.13 | 20.66 | 17.623 | 66.2877 | 102.6619 | 63.1244 | 0.004249 | 1.0499 | 0.025633 | 24.4153 | -0.007315 | 0.14141 | 6e-05 | 0.00462 | 0.00462 | 1.2733
2019-03-19 16:51 | 1553028670.7997 | 1352 | 0.20954 | 1.9e-05 | 0 | 100.8752 | 101.0044 | 127.9485 | 21.1478 | 0.001849 | 0.00177 | -152.5755 | 0.23768 | 8.4013 | 0.003347 | 0.005176 | 0.005087 | 6.1e-05 | 0.001122 | 0.27057 | 1.3263 | 2.5481 | 101.13 | 20.66 | 17.599 | 66.2141 | 102.2666 | 64.3095 | 0.004243 | 1.0462 | 0.025615 | 24.4845 | -0.011447 | 0.1414 | -8.8e-05 | -0.006756 | -0.006756 | -0.87065
2019-03-19 16:51 | 1553028671.7998 | 1353 | 0.20954 | 1.1e-05 | 0 | 100.9896 | 101.1332 | 127.8544 | 21.1477 | 0.00184 | 0.001781 | -152.5954 | 0.23764 | 8.4028 | 0.003381 | 0.004899 | 0.004641 | 6.2e-05 | 0.001125 | 0.2896 | 1.3436 | 2.5482 | 101.13 | 20.66 | 17.579 | 65.9984 | 103.1054 | 64.5685 | 0.004238 | 1.0454 | 0.025596 | 24.4849 | -0.012711 | 0.14137 | -9.6e-05 | -0.007414 | -0.007414 | -0.79322
2019-03-19 16:51 | 1553028672.7998 | 1354 | 0.20953 | 1.1e-05 | 0 | 100.9203 | 101.0233 | 127.3362 | 21.1485 | 0.001882 | 0.00172 | -152.5885 | 0.23818 | 8.4035 | 0.003343 | 0.004662 | 0.00451 | 6.4e-05 | 0.001123 | 0.26465 | 1.3604 | 2.548 | 101.13 | 20.66 | 17.571 | 67.0004 | 102.1817 | 63.0959 | 0.004236 | 1.05 | 0.0256 | 24.3819 | -0.009124 | 0.1417 | -6e-06 | -0.000471 | -0.000471 | -12.5031
2019-03-19 16:51 | 1553028673.7999 | 1355 | 0.20959 | 1e-05 | 0 | 100.9269 | 101.0691 | 127.5176 | 21.1482 | 0.001911 | 0.001718 | -152.5702 | 0.23767 | 8.4042 | 0.003256 | 0.004887 | 0.00468 | 6e-05 | 0.001123 | 0.26001 | 1.3418 | 2.5481 | 101.13 | 20.66 | 17.565 | 67.703 | 100.0673 | 63.0487 | 0.004235 | 1.0501 | 0.02562 | 24.3975 | -0.012601 | 0.14139 | -0.00038 | -0.029358 | -0.029358 | -0.20035
2019-03-19 16:51 | 1553028674.8 | 1356 | 0.20956 | 1.1e-05 | -1e-06 | 100.9833 | 101.1366 | 127.873 | 21.1478 | 0.001916 | 0.00171 | -152.577 | 0.23666 | 8.4027 | 0.003321 | 0.004695 | 0.004537 | 6.2e-05 | 0.001123 | 0.2844 | 1.3585 | 2.5481 | 101.13 | 20.66 | 17.557 | 67.8281 | 101.6392 | 62.8726 | 0.004233 | 1.0507 | 0.025662 | 24.4251 | -0.013572 | 0.14079 | -0.00018 | -0.013936 | -0.013936 | -0.42027
2019-03-19 16:51 | 1553028675.8 | 1357 | 0.20955 | 1.2e-05 | 0 | 101.0418 | 101.139 | 128.083 | 21.1492 | 0.001893 | 0.001744 | -152.5777 | 0.23769 | 8.4025 | 0.003416 | 0.004774 | 0.004577 | 6.1e-05 | 0.001128 | 0.24779 | 1.3235 | 2.548 | 101.13 | 20.66 | 17.554 | 67.2608 | 103.9425 | 63.677 | 0.004232 | 1.0482 | 0.025653 | 24.4744 | -0.008602 | 0.1414 | -0.000119 | -0.009174 | -0.009174 | -0.64119
2019-03-19 16:51 | 1553028676.799 | 1358 | 0.20957 | 1.5e-05 | 0 | 100.9992 | 101.0294 | 128.2506 | 21.148 | 0.001893 | 0.001751 | -152.5613 | 0.23867 | 8.4028 | 0.003424 | 0.004312 | 0.004062 | 5.9e-05 | 0.001131 | 0.25122 | 1.3087 | 2.548 | 101.13 | 20.66 | 17.552 | 67.2566 | 104.1325 | 63.8474 | 0.004232 | 1.0476 | 0.025663 | 24.4966 | -0.002677 | 0.14199 | -0.000273 | -0.021151 | -0.021151 | -0.27925
2019-03-19 16:51 | 1553028677.8002 | 1359 | 0.20953 | 8e-06 | 0 | 101.0223 | 101.0414 | 128.4619 | 21.1483 | 0.001825 | 0.001718 | -152.5823 | 0.23685 | 8.4023 | 0.003356 | 0.005005 | 0.004875 | 5.7e-05 | 0.001132 | 0.26665 | 1.3006 | 2.5479 | 101.13 | 20.66 | 17.548 | 65.6207 | 102.4792 | 63.0592 | 0.004231 | 1.0501 | 0.025714 | 24.4881 | -0.001692 | 0.1409 | -2.8e-05 | -0.002142 | -0.002142 | -2.7368
2019-03-19 16:51 | 1553028678.7992 | 1360 | 0.20957 | 1.2e-05 | -1e-06 | 101.0076 | 101.2414 | 128.8006 | 21.1493 | 0.001827 | 0.001819 | -152.5816 | 0.23733 | 8.4044 | 0.003451 | 0.004828 | 0.004606 | 6.1e-05 | 0.001132 | 0.27201 | 1.3336 | 2.5479 | 101.13 | 20.66 | 17.546 | 65.684 | 104.8029 | 65.4843 | 0.00423 | 1.0426 | 0.025656 | 24.6086 | -0.020683 | 0.14119 | -0.000234 | -0.018049 | -0.018049 | -0.32541
2019-03-19 16:51 | 1553028679.7987 | 1361 | 0.20955 | 1.4e-05 | -1e-06 | 101.0844 | 101.2034 | 128.6494 | 21.1484 | 0.001828 | 0.001802 | -152.5901 | 0.23758 | 8.4019 | 0.003471 | 0.004567 | 0.004374 | 6.2e-05 | 0.00113 | 0.30198 | 1.3279 | 2.548 | 101.13 | 20.67 | 17.54 | 65.7074 | 105.2769 | 65.0836 | 0.004231 | 1.0438 | 0.025656 | 24.5796 | -0.010523 | 0.14134 | -0.000138 | -0.010634 | -0.010634 | -0.5529
2019-03-19 16:51 | 1553028680.7983 | 1362 | 0.20954 | 1.1e-05 | 0 | 101.0064 | 101.102 | 128.38 | 21.1486 | 0.001804 | 0.001749 | -152.5886 | 0.23723 | 8.4038 | 0.003441 | 0.004941 | 0.004783 | 6.2e-05 | 0.001133 | 0.24657 | 1.3404 | 2.5481 | 101.13 | 20.67 | 17.536 | 65.1144 | 104.5409 | 63.8083 | 0.00423 | 1.0477 | 0.025678 | 24.5075 | -0.008465 | 0.14113 | -7.8e-05 | -0.006027 | -0.006027 | -0.97408
2019-03-19 16:51 | 1553028681.7993 | 1363 | 0.20956 | 8e-06 | -1e-06 | 101.118 | 101.264 | 128.1394 | 21.1492 | 0.001816 | 0.001727 | -152.5805 | 0.2378 | 8.4007 | 0.003346 | 0.004761 | 0.004495 | 6.1e-05 | 0.00113 | 0.28296 | 1.3578 | 2.5481 | 101.13 | 20.67 | 17.532 | 65.4248 | 102.2561 | 63.2817 | 0.004229 | 1.0494 | 0.025674 | 24.4654 | -0.012906 | 0.14147 | -0.000193 | -0.014928 | -0.014928 | -0.39424
2019-03-19 16:51 | 1553028682.7993 | 1364 | 0.20952 | 1.6e-05 | 0 | 101.0325 | 101.1904 | 128.3438 | 21.1493 | 0.001858 | 0.001739 | -152.595 | 0.23924 | 8.4022 | 0.00343 | 0.00445 | 0.004246 | 6e-05 | 0.001126 | 0.28241 | 1.3252 | 2.548 | 101.13 | 20.67 | 17.525 | 66.4207 | 104.2799 | 63.5707 | 0.004228 | 1.0485 | 0.025683 | 24.4954 | -0.013968 | 0.14233 | 4.4e-05 | 0.003474 | 0.003474 | 1.7044
2019-03-19 16:51 | 1553028683.7988 | 1365 | 0.20955 | 9e-06 | -1e-06 | 101.1267 | 101.064 | 128.5342 | 21.1497 | 0.001857 | 0.001794 | -152.6075 | 0.23791 | 8.4032 | 0.003373 | 0.005033 | 0.004847 | 6.3e-05 | 0.001122 | 0.29087 | 1.3369 | 2.5481 | 101.13 | 20.67 | 17.52 | 66.3954 | 102.9149 | 64.8821 | 0.004227 | 1.0444 | 0.025652 | 24.5613 | 0.005549 | 0.14153 | -0.000162 | -0.012532 | -0.012532 | -0.46982
2019-03-19 16:51 | 1553028684.7986 | 1366 | 0.20956 | 1.5e-05 | -1e-06 | 101.0706 | 101.2777 | 128.7612 | 21.1497 | 0.001867 | 0.001785 | -152.598 | 0.23744 | 8.4012 | 0.003356 | 0.005197 | 0.00495 | 6.3e-05 | 0.001124 | 0.2672 | 1.3353 | 2.548 | 101.13 | 20.67 | 17.509 | 66.6466 | 102.4867 | 64.6768 | 0.004224 | 1.045 | 0.025683 | 24.5755 | -0.018311 | 0.14125 | -0.000184 | -0.014224 | -0.014224 | -0.4131
2019-03-19 16:51 | 1553028685.7996 | 1367 | 0.20956 | 1.5e-05 | -1e-06 | 101.0766 | 101.1726 | 128.8846 | 21.1485 | 0.001847 | 0.00176 | -152.6031 | 0.23855 | 8.4053 | 0.003295 | 0.004379 | 0.004123 | 6.1e-05 | 0.001121 | 0.25769 | 1.3436 | 2.548 | 101.13 | 20.67 | 17.504 | 66.1703 | 101.018 | 64.0705 | 0.004223 | 1.0469 | 0.025718 | 24.5652 | -0.008489 | 0.14191 | -0.000215 | -0.016661 | -0.016661 | -0.35433
2019-03-19 16:51 | 1553028686.7987 | 1368 | 0.20952 | 1.6e-05 | 0 | 101.1579 | 101.1952 | 128.6053 | 21.1502 | 0.001873 | 0.00176 | -152.611 | 0.23758 | 8.4026 | 0.003355 | 0.005081 | 0.004827 | 5.9e-05 | 0.001121 | 0.28456 | 1.3199 | 2.5479 | 101.13 | 20.67 | 17.5 | 66.7796 | 102.4589 | 64.0738 | 0.004222 | 1.0469 | 0.02569 | 24.5387 | -0.003293 | 0.14134 | 4.1e-05 | 0.003217 | 0.003217 | 1.8274
2019-03-19 16:51 | 1553028687.7991 | 1369 | 0.20953 | 1.3e-05 | 0 | 101.151 | 101.3425 | 128.4321 | 21.1494 | 0.00189 | 0.001719 | -152.5982 | 0.23879 | 8.4027 | 0.003306 | 0.004261 | 0.004089 | 6.1e-05 | 0.00113 | 0.25393 | 1.3276 | 2.5482 | 101.13 | 20.67 | 17.496 | 67.2018 | 101.2724 | 63.0787 | 0.004221 | 1.05 | 0.025711 | 24.4859 | -0.016911 | 0.14205 | -4.3e-05 | -0.003321 | -0.003321 | -1.7795
2019-03-19 16:51 | 1553028688.7987 | 1370 | 0.20954 | 8e-06 | -1e-06 | 101.172 | 101.2353 | 128.3868 | 21.1497 | 0.001857 | 0.001732 | -152.6056 | 0.23794 | 8.4005 | 0.003355 | 0.004095 | 0.003849 | 5.9e-05 | 0.001131 | 0.27544 | 1.3129 | 2.5482 | 101.13 | 20.67 | 17.496 | 66.3985 | 102.4704 | 63.3922 | 0.004221 | 1.049 | 0.025694 | 24.493 | -0.005587 | 0.14155 | -9.5e-05 | -0.007299 | -0.007299 | -0.80672
2019-03-19 16:51 | 1553028689.7998 | 1371 | 0.20953 | 1.1e-05 | 0 | 101.1441 | 101.2853 | 128.5562 | 21.1502 | 0.001865 | 0.001739 | -152.6061 | 0.23717 | 8.4043 | 0.003387 | 0.0049 | 0.004758 | 6.3e-05 | 0.001132 | 0.28119 | 1.3232 | 2.548 | 101.13 | 20.67 | 17.501 | 66.6057 | 103.2454 | 63.5708 | 0.004222 | 1.0485 | 0.025704 | 24.5157 | -0.012472 | 0.14109 | 2e-06 | 0.000142 | 0.000142 | 41.2725
2019-03-19 16:51 | 1553028690.7998 | 1372 | 0.20952 | 1.1e-05 | -1e-06 | 101.2162 | 101.2377 | 128.6309 | 21.1497 | 0.001812 | 0.001736 | -152.6077 | 0.23813 | 8.4022 | 0.003291 | 0.004648 | 0.004326 | 6.2e-05 | 0.001118 | 0.28241 | 1.3317 | 2.5481 | 101.13 | 20.67 | 17.506 | 65.3238 | 100.9156 | 63.4969 | 0.004223 | 1.0487 | 0.025715 | 24.5201 | -0.001899 | 0.14166 | 4.8e-05 | 0.003732 | 0.003732 | 1.579
2019-03-19 16:52 | 1553028691.7993 | 1373 | 0.20953 | 1.7e-05 | -1e-06 | 101.1333 | 101.3092 | 128.8093 | 21.1498 | 0.001902 | 0.001774 | -152.5889 | 0.23792 | 8.4014 | 0.003326 | 0.0047 | 0.004512 | 6.2e-05 | 0.001108 | 0.27256 | 1.3558 | 2.548 | 101.13 | 20.67 | 17.513 | 67.4744 | 101.7681 | 64.4011 | 0.004225 | 1.0459 | 0.025698 | 24.5701 | -0.015544 | 0.14154 | -4.4e-05 | -0.003375 | -0.003375 | -1.7446
2019-03-19 16:52 | 1553028692.799 | 1374 | 0.20953 | 1.3e-05 | -1e-06 | 101.115 | 101.2257 | 128.649 | 21.1496 | 0.001881 | 0.001726 | -152.5825 | 0.23852 | 8.4029 | 0.003348 | 0.00527 | 0.005025 | 6.4e-05 | 0.001102 | 0.28655 | 1.3199 | 2.548 | 101.13 | 20.67 | 17.528 | 66.9678 | 102.2959 | 63.2452 | 0.004228 | 1.0495 | 0.025726 | 24.5127 | -0.009782 | 0.14189 | -5.3e-05 | -0.004066 | -0.004066 | -1.4519
2019-03-19 16:52 | 1553028693.799 | 1375 | 0.20955 | 1.1e-05 | -1e-06 | 101.1087 | 101.302 | 128.1901 | 21.1505 | 0.001862 | 0.001765 | -152.5696 | 0.23787 | 8.4019 | 0.003309 | 0.0048 | 0.004604 | 6.2e-05 | 0.001102 | 0.28296 | 1.334 | 2.5482 | 101.13 | 20.67 | 17.537 | 66.5115 | 101.3654 | 64.1973 | 0.004231 | 1.0465 | 0.025644 | 24.5035 | -0.017086 | 0.14151 | -0.000113 | -0.008749 | -0.008749 | -0.67287
2019-03-19 16:52 | 1553028694.7991 | 1376 | 0.20954 | 1.1e-05 | 0 | 101.1549 | 101.2096 | 127.6504 | 21.1492 | 0.001855 | 0.001781 | -152.571 | 0.23839 | 8.4023 | 0.003262 | 0.00469 | 0.004523 | 6.2e-05 | 0.001112 | 0.26034 | 1.3242 | 2.5481 | 101.13 | 20.66 | 17.546 | 66.3486 | 100.2165 | 64.5699 | 0.00423 | 1.0454 | 0.025576 | 24.4654 | -0.00483 | 0.14182 | -6.5e-05 | -0.005044 | -0.005044 | -1.1696
2019-03-19 16:52 | 1553028695.7981 | 1377 | 0.20954 | 1.4e-05 | 0 | 101.1228 | 101.3599 | 127.3735 | 21.1493 | 0.001836 | 0.001779 | -152.582 | 0.23638 | 8.4026 | 0.003349 | 0.00433 | 0.004103 | 6.1e-05 | 0.001117 | 0.27057 | 1.3317 | 2.5481 | 101.13 | 20.66 | 17.568 | 65.887 | 102.316 | 64.5367 | 0.004236 | 1.0455 | 0.025549 | 24.4376 | -0.020947 | 0.14062 | -6.7e-05 | -0.005122 | -0.005122 | -1.1421
2019-03-19 16:52 | 1553028696.7991 | 1378 | 0.20954 | 1.5e-05 | 0 | 101.1483 | 101.2606 | 127.5472 | 21.1501 | 0.001889 | 0.001743 | -152.5871 | 0.23766 | 8.4015 | 0.003397 | 0.004431 | 0.004162 | 6e-05 | 0.001125 | 0.26288 | 1.3242 | 2.548 | 101.13 | 20.66 | 17.578 | 67.1727 | 103.4789 | 63.6504 | 0.004238 | 1.0482 | 0.0256 | 24.4222 | -0.009922 | 0.14139 | -7.8e-05 | -0.006048 | -0.006048 | -0.97247
2019-03-19 16:52 | 1553028697.7992 | 1379 | 0.20955 | 1.7e-05 | -1e-06 | 101.1819 | 101.25 | 127.78 | 21.1496 | 0.001825 | 0.001779 | -152.5909 | 0.23716 | 8.4019 | 0.003436 | 0.005019 | 0.004856 | 6e-05 | 0.00113 | 0.28031 | 1.3733 | 2.5481 | 101.13 | 20.66 | 17.595 | 65.6227 | 104.4255 | 64.5189 | 0.004242 | 1.0455 | 0.025591 | 24.476 | -0.006013 | 0.14109 | -0.000122 | -0.009398 | -0.009398 | -0.62452
2019-03-19 16:52 | 1553028698.7994 | 1380 | 0.20955 | 9e-06 | -1e-06 | 101.178 | 101.1972 | 127.4364 | 21.15 | 0.001859 | 0.001754 | -152.592 | 0.23727 | 8.4025 | 0.003429 | 0.00472 | 0.004523 | 5.9e-05 | 0.001132 | 0.26432 | 1.3412 | 2.548 | 101.13 | 20.66 | 17.602 | 66.4558 | 104.2696 | 63.9133 | 0.004244 | 1.0474 | 0.025579 | 24.4211 | -0.001697 | 0.14115 | -0.000134 | -0.01025 | -0.01025 | -0.57288
2019-03-19 16:52 | 1553028699.7993 | 1381 | 0.20953 | 1.7e-05 | -1e-06 | 101.1786 | 101.3613 | 127.1223 | 21.1496 | 0.001795 | 0.001769 | -152.6049 | 0.2375 | 8.4026 | 0.003389 | 0.004861 | 0.004627 | 6e-05 | 0.001134 | 0.27815 | 1.3325 | 2.548 | 101.13 | 20.66 | 17.607 | 64.9133 | 103.2835 | 64.273 | 0.004245 | 1.0463 | 0.025534 | 24.404 | -0.016132 | 0.14129 | -5.2e-05 | -0.004002 | -0.004002 | -1.4686
2019-03-19 16:52 | 1553028700.7984 | 1382 | 0.20955 | 1e-05 | -1e-06 | 101.1909 | 101.2565 | 127.1549 | 21.1506 | 0.001888 | 0.001744 | -152.5913 | 0.23717 | 8.4027 | 0.003473 | 0.005271 | 0.005073 | 5.7e-05 | 0.001133 | 0.30502 | 1.3453 | 2.5481 | 101.13 | 20.66 | 17.616 | 67.1554 | 105.3256 | 63.6821 | 0.004247 | 1.0481 | 0.02556 | 24.3858 | -0.005792 | 0.1411 | -0.000172 | -0.013258 | -0.013258 | -0.44271
2019-03-19 16:52 | 1553028701.7985 | 1383 | 0.20956 | 1.1e-05 | 0 | 101.145 | 101.3589 | 127.1852 | 21.151 | 0.001874 | 0.001787 | -152.6041 | 0.23726 | 8.404 | 0.003414 | 0.004692 | 0.00449 | 5.9e-05 | 0.001133 | 0.29662 | 1.3354 | 2.548 | 101.13 | 20.66 | 17.62 | 66.8124 | 103.8877 | 64.7185 | 0.004248 | 1.0449 | 0.025523 | 24.4261 | -0.018893 | 0.14115 | -0.000205 | -0.015816 | -0.015816 | -0.37124
2019-03-19 16:52 | 1553028702.7997 | 1384 | 0.20953 | 1.2e-05 | 0 | 101.1351 | 101.2527 | 127.3261 | 21.1492 | 0.001902 | 0.001739 | -152.5999 | 0.2374 | 8.4057 | 0.003365 | 0.004949 | 0.004743 | 5.7e-05 | 0.001135 | 0.24618 | 1.3496 | 2.548 | 101.13 | 20.66 | 17.627 | 67.4784 | 102.7047 | 63.5605 | 0.00425 | 1.0485 | 0.025581 | 24.3977 | -0.010394 | 0.14123 | -9e-06 | -0.00071 | -0.00071 | -8.277
2019-03-19 16:52 | 1553028703.7989 | 1385 | 0.20954 | 1.2e-05 | 0 | 101.1465 | 101.2794 | 127.2847 | 21.1503 | 0.001872 | 0.001803 | -152.6103 | 0.23656 | 8.4015 | 0.003317 | 0.004705 | 0.004485 | 6e-05 | 0.001135 | 0.29247 | 1.3462 | 2.5481 | 101.13 | 20.66 | 17.63 | 66.7579 | 101.5591 | 65.1066 | 0.00425 | 1.0437 | 0.025519 | 24.4497 | -0.011745 | 0.14073 | -5.5e-05 | -0.004231 | -0.004231 | -1.3836
2019-03-19 16:52 | 1553028704.7985 | 1386 | 0.20953 | 1.8e-05 | -1e-06 | 101.2561 | 101.2311 | 127.8305 | 21.1501 | 0.001788 | 0.001797 | -152.6037 | 0.23726 | 8.402 | 0.003333 | 0.004878 | 0.004742 | 5.4e-05 | 0.00114 | 0.262 | 1.3644 | 2.548 | 101.13 | 20.66 | 17.634 | 64.7388 | 101.9399 | 64.9472 | 0.004251 | 1.0442 | 0.025579 | 24.4963 | 0.002202 | 0.14115 | -2.1e-05 | -0.001625 | -0.001625 | -3.6128
2019-03-19 16:52 | 1553028705.7986 | 1387 | 0.20953 | 1.4e-05 | 0 | 101.1969 | 101.2075 | 128.0525 | 21.1505 | 0.001866 | 0.001757 | -152.6124 | 0.23714 | 8.4012 | 0.003283 | 0.004458 | 0.004232 | 6e-05 | 0.001142 | 0.27223 | 1.366 | 2.5481 | 101.13 | 20.66 | 17.639 | 66.6262 | 100.7342 | 63.9903 | 0.004253 | 1.0472 | 0.025638 | 24.4829 | -0.000934 | 0.14107 | -5e-06 | -0.00039 | -0.00039 | -15.0375
2019-03-19 16:52 | 1553028706.7987 | 1388 | 0.20953 | 1e-05 | 0 | 101.1678 | 101.2901 | 127.9596 | 21.1509 | 0.001935 | 0.001723 | -152.616 | 0.23716 | 8.4047 | 0.003262 | 0.004858 | 0.004677 | 5.7e-05 | 0.001145 | 0.25962 | 1.4041 | 2.548 | 101.13 | 20.66 | 17.64 | 68.2867 | 100.2191 | 63.1887 | 0.004253 | 1.0497 | 0.025659 | 24.4449 | -0.010799 | 0.14108 | 3e-06 | 0.000274 | 0.000274 | 21.4387
2019-03-19 16:52 | 1553028707.7992 | 1389 | 0.20951 | 1.8e-05 | 0 | 101.233 | 101.2435 | 127.7751 | 21.151 | 0.001865 | 0.001738 | -152.617 | 0.23691 | 8.4018 | 0.003268 | 0.004714 | 0.004459 | 5.5e-05 | 0.001143 | 0.28313 | 1.355 | 2.5479 | 101.13 | 20.66 | 17.639 | 66.5916 | 100.3738 | 63.5333 | 0.004253 | 1.0486 | 0.025627 | 24.4397 | -0.000929 | 0.14094 | 9.8e-05 | 0.007631 | 0.007631 | 0.76829
2019-03-19 16:52 | 1553028708.7987 | 1390 | 0.20953 | 1.4e-05 | 0 | 101.2063 | 101.2986 | 128.0455 | 21.1517 | 0.001833 | 0.00178 | -152.6127 | 0.23791 | 8.4031 | 0.003239 | 0.00483 | 0.004634 | 5.7e-05 | 0.001146 | 0.26449 | 1.3281 | 2.5481 | 101.13 | 20.66 | 17.64 | 65.833 | 99.669 | 64.5445 | 0.004253 | 1.0455 | 0.025616 | 24.5023 | -0.008159 | 0.14153 | -3.7e-05 | -0.002807 | -0.002807 | -2.0979
2019-03-19 16:52 | 1553028709.7988 | 1391 | 0.20953 | 1.3e-05 | -1e-06 | 101.2042 | 101.4548 | 128.0152 | 21.1511 | 0.001889 | 0.001746 | -152.5954 | 0.2379 | 8.4016 | 0.003243 | 0.00443 | 0.004275 | 5.5e-05 | 0.001146 | 0.2557 | 1.3006 | 2.5479 | 101.13 | 20.66 | 17.64 | 67.1684 | 99.7705 | 63.7327 | 0.004253 | 1.048 | 0.025644 | 24.4699 | -0.022125 | 0.14153 | -3e-06 | -0.000197 | -0.000197 | -29.8968
2019-03-19 16:52 | 1553028710.7998 | 1392 | 0.20951 | 1e-05 | -1e-06 | 101.2717 | 101.4699 | 127.5613 | 21.1517 | 0.001843 | 0.001777 | -152.6138 | 0.23688 | 8.4021 | 0.003249 | 0.004292 | 0.004054 | 5.8e-05 | 0.001146 | 0.25946 | 1.3247 | 2.548 | 101.13 | 20.66 | 17.641 | 66.0712 | 99.9022 | 64.4757 | 0.004253 | 1.0457 | 0.02557 | 24.4534 | -0.017487 | 0.14092 | 7.7e-05 | 0.005975 | 0.005975 | 0.98121
2019-03-19 16:52 | 1553028711.7983 | 1393 | 0.20953 | 1.1e-05 | -1e-06 | 101.2375 | 101.4223 | 127.411 | 21.1517 | 0.001854 | 0.001759 | -152.6094 | 0.23761 | 8.4017 | 0.003175 | 0.0046 | 0.004357 | 5.6e-05 | 0.001148 | 0.31564 | 1.3187 | 2.5479 | 101.13 | 20.66 | 17.642 | 66.3309 | 98.1085 | 64.0572 | 0.004253 | 1.047 | 0.025571 | 24.4239 | -0.016312 | 0.14136 | -4.1e-05 | -0.003154 | -0.003154 | -1.8642
2019-03-19 16:52 | 1553028712.798 | 1394 | 0.20953 | 8e-06 | -1e-06 | 101.2057 | 101.4771 | 127.3174 | 21.1517 | 0.001922 | 0.001737 | -152.6107 | 0.23742 | 8.402 | 0.003215 | 0.004937 | 0.004712 | 5.7e-05 | 0.001143 | 0.23828 | 1.3267 | 2.548 | 101.13 | 20.66 | 17.643 | 67.967 | 99.0778 | 63.5232 | 0.004254 | 1.0486 | 0.025582 | 24.3956 | -0.023954 | 0.14124 | -2.8e-05 | -0.002122 | -0.002122 | -2.7688
2019-03-19 16:52 | 1553028713.7981 | 1395 | 0.20954 | 1.3e-05 | 0 | 101.1828 | 101.3147 | 127.5756 | 21.1514 | 0.001849 | 0.001703 | -152.6021 | 0.23794 | 8.4013 | 0.003209 | 0.005177 | 0.004992 | 5.9e-05 | 0.001139 | 0.2756 | 1.3161 | 2.5481 | 101.13 | 20.66 | 17.644 | 66.2097 | 98.9402 | 62.7059 | 0.004254 | 1.0512 | 0.025639 | 24.3906 | -0.01165 | 0.14155 | -9.1e-05 | -0.007036 | -0.007036 | -0.83694
2019-03-19 16:52 | 1553028714.7991 | 1396 | 0.20952 | 1.2e-05 | 0 | 101.2585 | 101.327 | 127.1688 | 21.1515 | 0.001777 | 0.001788 | -152.6149 | 0.23729 | 8.4024 | 0.003214 | 0.004577 | 0.004414 | 5.6e-05 | 0.001132 | 0.28407 | 1.3863 | 2.5481 | 101.13 | 20.66 | 17.645 | 64.4779 | 99.05 | 64.7551 | 0.004254 | 1.0448 | 0.02552 | 24.4259 | -0.006055 | 0.14116 | 2.3e-05 | 0.001776 | 0.001776 | 3.3061
2019-03-19 16:52 | 1553028715.7982 | 1397 | 0.20953 | 1.1e-05 | 0 | 101.2357 | 101.3507 | 126.8698 | 21.1519 | 0.001901 | 0.001824 | -152.5843 | 0.23698 | 8.4017 | 0.003173 | 0.004699 | 0.004496 | 5.7e-05 | 0.001128 | 0.27599 | 1.34 | 2.5481 | 101.13 | 20.66 | 17.647 | 67.4609 | 98.0611 | 65.6218 | 0.004255 | 1.0421 | 0.025458 | 24.4284 | -0.010156 | 0.14098 | -3.4e-05 | -0.002562 | -0.002562 | -2.2893
2019-03-19 16:52 | 1553028716.7993 | 1398 | 0.2095 | 1.4e-05 | -1e-06 | 101.236 | 101.3421 | 127.0578 | 21.1528 | 0.001882 | 0.001782 | -152.5762 | 0.23782 | 8.4054 | 0.003262 | 0.005036 | 0.004844 | 5.8e-05 | 0.001129 | 0.26322 | 1.3417 | 2.548 | 101.13 | 20.66 | 17.648 | 67.0171 | 100.2256 | 64.6096 | 0.004255 | 1.0453 | 0.025515 | 24.41 | -0.009374 | 0.14148 | 0.000155 | 0.012002 | 0.012002 | 0.49037
2019-03-19 16:52 | 1553028717.7982 | 1399 | 0.20951 | 9e-06 | -1e-06 | 101.2546 | 101.4469 | 127.1946 | 21.1519 | 0.001804 | 0.001737 | -152.5691 | 0.23733 | 8.4052 | 0.003226 | 0.004971 | 0.004817 | 5.9e-05 | 0.001134 | 0.28152 | 1.3214 | 2.548 | 101.13 | 20.66 | 17.651 | 65.1231 | 99.3571 | 63.506 | 0.004256 | 1.0487 | 0.02557 | 24.3832 | -0.016975 | 0.14119 | 9.1e-05 | 0.007114 | 0.007114 | 0.8256
2019-03-19 16:52 | 1553028718.7994 | 1400 | 0.20951 | 9e-06 | 0 | 101.2894 | 101.3877 | 127.2376 | 21.1517 | 0.001834 | 0.001731 | -152.5794 | 0.2379 | 8.4029 | 0.003224 | 0.004907 | 0.004664 | 5.9e-05 | 0.001138 | 0.2589 | 1.3257 | 2.548 | 101.13 | 20.66 | 17.657 | 65.8619 | 99.3028 | 63.3716 | 0.004257 | 1.0491 | 0.02558 | 24.3824 | -0.008675 | 0.14153 | 8.5e-05 | 0.0066 | 0.0066 | 0.89205
2019-03-19 16:52 | 1553028719.7984 | 1401 | 0.20957 | 1e-05 | -1e-06 | 101.3299 | 101.6692 | 127.4577 | 21.1521 | 0.00186 | 0.001749 | -152.585 | 0.23845 | 8.4018 | 0.003337 | 0.00491 | 0.004705 | 5.9e-05 | 0.001142 | 0.28584 | 1.3047 | 2.5481 | 101.13 | 20.66 | 17.66 | 66.4818 | 102.0422 | 63.8015 | 0.004258 | 1.0478 | 0.025585 | 24.4191 | -0.0299 | 0.14185 | -0.000256 | -0.019755 | -0.019755 | -0.29871
2019-03-19 16:52 | 1553028720.7984 | 1402 | 0.2095 | 1.5e-05 | -1e-06 | 101.2534 | 101.3397 | 127.6857 | 21.1525 | 0.001748 | 0.001783 | -152.5908 | 0.23862 | 8.4023 | 0.003299 | 0.004725 | 0.004574 | 5.7e-05 | 0.001141 | 0.29574 | 1.3653 | 2.548 | 101.13 | 20.66 | 17.664 | 63.7832 | 101.1177 | 64.6247 | 0.004259 | 1.0452 | 0.025577 | 24.4708 | -0.007624 | 0.14195 | 0.000155 | 0.012042 | 0.012042 | 0.49039
2019-03-19 16:52 | 1553028721.7994 | 1403 | 0.20951 | 1e-05 | 0 | 101.4067 | 101.4815 | 127.8084 | 21.153 | 0.001881 | 0.001747 | -152.5911 | 0.23775 | 8.4008 | 0.003206 | 0.004345 | 0.004105 | 6.2e-05 | 0.001135 | 0.28744 | 1.3282 | 2.548 | 101.13 | 20.66 | 17.665 | 66.9916 | 98.8743 | 63.7516 | 0.004259 | 1.0479 | 0.025622 | 24.4509 | -0.006594 | 0.14144 | 8.7e-05 | 0.00678 | 0.00678 | 0.86787
2019-03-19 16:52 | 1553028722.7989 | 1404 | 0.20953 | 1.1e-05 | -1e-06 | 101.344 | 101.5856 | 128.4081 | 21.1538 | 0.001869 | 0.001743 | -152.6036 | 0.23813 | 8.401 | 0.003228 | 0.00466 | 0.004483 | 5.8e-05 | 0.001133 | 0.25194 | 1.3467 | 2.548 | 101.13 | 20.67 | 17.665 | 66.7021 | 99.3943 | 63.6711 | 0.004262 | 1.0482 | 0.025686 | 24.5052 | -0.0213 | 0.14166 | -1.4e-05 | -0.00105 | -0.00105 | -5.613
2019-03-19 16:52 | 1553028723.7996 | 1405 | 0.20953 | 1.2e-05 | -1e-06 | 101.3575 | 101.4394 | 128.4727 | 21.1531 | 0.001881 | 0.001772 | -152.6258 | 0.23776 | 8.402 | 0.003163 | 0.004545 | 0.004331 | 6.1e-05 | 0.001139 | 0.2896 | 1.3346 | 2.5481 | 101.13 | 20.67 | 17.664 | 66.9823 | 97.8244 | 64.3536 | 0.004261 | 1.046 | 0.025666 | 24.5362 | -0.007222 | 0.14144 | -1.8e-05 | -0.00137 | -0.00137 | -4.295
2019-03-19 16:52 | 1553028724.7987 | 1406 | 0.20951 | 1.2e-05 | 0 | 101.365 | 101.5753 | 128.4558 | 21.1535 | 0.001846 | 0.001794 | -152.6297 | 0.23834 | 8.4003 | 0.003206 | 0.004533 | 0.004288 | 6.1e-05 | 0.001141 | 0.24994 | 1.3198 | 2.5482 | 101.13 | 20.67 | 17.662 | 66.1321 | 98.8567 | 64.899 | 0.004261 | 1.0444 | 0.025644 | 24.5544 | -0.018541 | 0.14179 | 8.9e-05 | 0.00691 | 0.00691 | 0.85359
2019-03-19 16:52 | 1553028725.7986 | 1407 | 0.20953 | 9e-06 | -1e-06 | 101.3788 | 101.5836 | 128.6525 | 21.1538 | 0.001928 | 0.001775 | -152.6546 | 0.23761 | 8.4035 | 0.00329 | 0.004132 | 0.004046 | 6.4e-05 | 0.001141 | 0.24818 | 1.3175 | 2.5481 | 101.13 | 20.67 | 17.656 | 68.1156 | 100.9031 | 64.4356 | 0.004259 | 1.0458 | 0.025681 | 24.5563 | -0.018047 | 0.14136 | -6e-06 | -0.00037 | -0.00037 | -15.8737
2019-03-19 16:52 | 1553028726.7987 | 1408 | 0.20953 | 1.1e-05 | 0 | 101.4298 | 101.4723 | 128.6236 | 21.1535 | 0.001869 | 0.00173 | -152.6455 | 0.23755 | 8.4045 | 0.003229 | 0.004359 | 0.004042 | 6.3e-05 | 0.00114 | 0.28711 | 1.3064 | 2.548 | 101.13 | 20.67 | 17.653 | 66.6845 | 99.423 | 63.3381 | 0.004259 | 1.0492 | 0.02572 | 24.5137 | -0.003741 | 0.14132 | -3.7e-05 | -0.002838 | -0.002838 | -2.0712
2019-03-19 16:52 | 1553028727.7988 | 1409 | 0.20947 | 6e-06 | -1e-06 | 101.4379 | 101.5935 | 128.6978 | 21.1531 | 0.001846 | 0.001822 | -152.6452 | 0.23807 | 8.4028 | 0.003363 | 0.004825 | 0.004655 | 5.8e-05 | 0.00114 | 0.27992 | 1.3465 | 2.548 | 101.13 | 20.67 | 17.649 | 66.1505 | 102.6717 | 65.5542 | 0.004258 | 1.0423 | 0.025643 | 24.6013 | -0.013707 | 0.14163 | 0.000369 | 0.028615 | 0.028615 | 0.2059
2019-03-19 16:52 | 1553028728.7992 | 1410 | 0.20949 | 1.2e-05 | 0 | 101.4259 | 101.5945 | 128.6975 | 21.1529 | 0.001819 | 0.001791 | -152.6343 | 0.23786 | 8.4016 | 0.003413 | 0.00515 | 0.004935 | 6e-05 | 0.001147 | 0.29535 | 1.3027 | 2.5481 | 101.13 | 20.67 | 17.638 | 65.5018 | 103.8785 | 64.8243 | 0.004255 | 1.0446 | 0.025671 | 24.5748 | -0.014856 | 0.1415 | 0.000207 | 0.016092 | 0.016092 | 0.36579
2019-03-19 16:52 | 1553028729.7989 | 1411 | 0.20955 | 1e-05 | -1e-06 | 101.5046 | 101.626 | 128.5464 | 21.1537 | 0.00194 | 0.001771 | -152.6352 | 0.23791 | 8.4022 | 0.003378 | 0.004979 | 0.004823 | 6.2e-05 | 0.001135 | 0.2855 | 1.3454 | 2.548 | 101.13 | 20.67 | 17.634 | 68.412 | 103.028 | 64.3416 | 0.004254 | 1.0461 | 0.025674 | 24.5428 | -0.010699 | 0.14153 | -0.000143 | -0.011002 | -0.011002 | -0.53516
2019-03-19 16:52 | 1553028730.7983 | 1412 | 0.20952 | 1.4e-05 | -1e-06 | 101.4226 | 101.6305 | 128.5738 | 21.1541 | 0.001893 | 0.00176 | -152.6268 | 0.23764 | 8.4013 | 0.003448 | 0.004648 | 0.004439 | 6e-05 | 0.001131 | 0.2636 | 1.3448 | 2.5481 | 101.13 | 20.67 | 17.624 | 67.261 | 104.728 | 64.0641 | 0.004252 | 1.0469 | 0.025687 | 24.5353 | -0.018313 | 0.14137 | 3.5e-05 | 0.002795 | 0.002795 | 2.1041
2019-03-19 16:52 | 1553028731.799 | 1413 | 0.20953 | 1e-05 | -1e-06 | 101.4484 | 101.6007 | 128.4234 | 21.1533 | 0.001845 | 0.001696 | -152.6257 | 0.23772 | 8.4032 | 0.003356 | 0.004513 | 0.004299 | 6.1e-05 | 0.001134 | 0.30071 | 1.3716 | 2.5481 | 101.13 | 20.67 | 17.619 | 66.1194 | 102.5046 | 62.5337 | 0.00425 | 1.0517 | 0.025731 | 24.4653 | -0.013414 | 0.14142 | -1e-05 | -0.000718 | -0.000718 | -8.1975
2019-03-19 16:52 | 1553028732.7991 | 1414 | 0.20958 | 9e-06 | 0 | 101.5055 | 101.4685 | 128.0687 | 21.1537 | 0.001838 | 0.001703 | -152.6072 | 0.23745 | 8.4033 | 0.003354 | 0.004393 | 0.004236 | 6e-05 | 0.001136 | 0.27096 | 1.3865 | 2.5481 | 101.13 | 20.67 | 17.615 | 65.9473 | 102.4546 | 62.6994 | 0.004249 | 1.0512 | 0.025689 | 24.4375 | 0.003258 | 0.14126 | -0.000297 | -0.023026 | -0.023026 | -0.25521
2019-03-19 16:52 | 1553028733.799 | 1415 | 0.20955 | 1.5e-05 | 0 | 101.4574 | 101.6654 | 127.9164 | 21.1545 | 0.001841 | 0.001716 | -152.5896 | 0.23716 | 8.4061 | 0.003386 | 0.004253 | 0.004016 | 6.2e-05 | 0.001138 | 0.26609 | 1.3426 | 2.5481 | 101.13 | 20.67 | 17.607 | 66.0246 | 103.2119 | 63.0214 | 0.004248 | 1.0502 | 0.025661 | 24.4347 | -0.018317 | 0.14109 | -0.000115 | -0.008869 | -0.008869 | -0.66179
2019-03-19 16:52 | 1553028734.7981 | 1416 | 0.20955 | 1.6e-05 | 0 | 101.4775 | 101.651 | 128.0856 | 21.154 | 0.001895 | 0.001745 | -152.5868 | 0.23759 | 8.4041 | 0.00343 | 0.004648 | 0.004434 | 6.1e-05 | 0.001134 | 0.28296 | 1.3077 | 2.5481 | 101.13 | 20.67 | 17.603 | 67.3162 | 104.2922 | 63.7004 | 0.004247 | 1.0481 | 0.025652 | 24.4755 | -0.015279 | 0.14134 | -0.000127 | -0.00986 | -0.00986 | -0.59636
2019-03-19 16:52 | 1553028735.7993 | 1417 | 0.20955 | 1.6e-05 | 0 | 101.5031 | 101.7168 | 127.9326 | 21.154 | 0.001869 | 0.001747 | -152.5794 | 0.23749 | 8.4041 | 0.003334 | 0.005062 | 0.00491 | 6.2e-05 | 0.001132 | 0.27865 | 1.3293 | 2.5481 | 101.13 | 20.67 | 17.599 | 66.7045 | 101.9633 | 63.7676 | 0.004246 | 1.0479 | 0.025634 | 24.4633 | -0.018815 | 0.14128 | -0.000163 | -0.012634 | -0.012634 | -0.46523
2019-03-19 16:52 | 1553028736.7993 | 1418 | 0.20955 | 1.6e-05 | 0 | 101.5034 | 101.7606 | 127.8812 | 21.154 | 0.00184 | 0.0017 | -152.5883 | 0.23766 | 8.4027 | 0.003316 | 0.004607 | 0.004468 | 6.2e-05 | 0.00113 | 0.28926 | 1.3083 | 2.5481 | 101.13 | 20.67 | 17.594 | 66.0031 | 101.5242 | 62.6241 | 0.004244 | 1.0514 | 0.025673 | 24.4169 | -0.022643 | 0.14139 | -0.000123 | -0.009504 | -0.009504 | -0.61886
2019-03-19 16:52 | 1553028737.7997 | 1419 | 0.20954 | 1.9e-05 | -1e-06 | 101.549 | 101.8089 | 127.7263 | 21.1541 | 0.001862 | 0.001765 | -152.6005 | 0.23831 | 8.3999 | 0.003357 | 0.004683 | 0.004386 | 6e-05 | 0.001132 | 0.2943 | 1.3272 | 2.548 | 101.13 | 20.67 | 17.593 | 66.5275 | 102.5264 | 64.1892 | 0.004244 | 1.0466 | 0.025598 | 24.4589 | -0.022868 | 0.14177 | -0.000104 | -0.008001 | -0.008001 | -0.73711
2019-03-19 16:52 | 1553028738.7984 | 1420 | 0.20954 | 1.8e-05 | -1e-06 | 101.5316 | 101.7952 | 127.7476 | 21.1553 | 0.001857 | 0.001763 | -152.6126 | 0.23763 | 8.4002 | 0.003333 | 0.003938 | 0.003739 | 5.7e-05 | 0.001132 | 0.26593 | 1.3492 | 2.5481 | 101.13 | 20.67 | 17.591 | 66.4132 | 101.9519 | 64.1497 | 0.004244 | 1.0467 | 0.025601 | 24.4595 | -0.023198 | 0.14137 | -0.000106 | -0.008118 | -0.008118 | -0.7244
2019-03-19 16:52 | 1553028739.7985 | 1421 | 0.20953 | 1.1e-05 | 0 | 101.5658 | 101.6976 | 127.8819 | 21.155 | 0.00184 | 0.001717 | -152.5962 | 0.23786 | 8.401 | 0.003399 | 0.004501 | 0.004301 | 5.9e-05 | 0.001126 | 0.26681 | 1.3348 | 2.548 | 101.13 | 20.67 | 17.592 | 65.9917 | 103.5293 | 63.0334 | 0.004244 | 1.0502 | 0.025657 | 24.4318 | -0.011603 | 0.14151 | -2.1e-05 | -0.001608 | -0.001608 | -3.6617
2019-03-19 16:52 | 1553028740.7994 | 1422 | 0.2095 | 1.6e-05 | -1e-06 | 101.5943 | 101.6791 | 127.7408 | 21.1544 | 0.001849 | 0.001749 | -152.5978 | 0.23785 | 8.4023 | 0.003315 | 0.004969 | 0.004813 | 5.8e-05 | 0.001119 | 0.30182 | 1.3131 | 2.548 | 101.13 | 20.67 | 17.592 | 66.2143 | 101.4942 | 63.8178 | 0.004244 | 1.0477 | 0.025613 | 24.4468 | -0.007466 | 0.1415 | 0.000129 | 0.010035 | 0.010035 | 0.58657
2019-03-19 16:52 | 1553028741.7989 | 1423 | 0.20949 | 1.3e-05 | -1e-06 | 101.624 | 101.7661 | 128.1178 | 21.1555 | 0.001831 | 0.001782 | -152.5921 | 0.23737 | 8.4014 | 0.003345 | 0.004917 | 0.004719 | 5.9e-05 | 0.001115 | 0.27489 | 1.3312 | 2.5481 | 101.13 | 20.68 | 17.594 | 65.779 | 102.2373 | 64.605 | 0.004247 | 1.0453 | 0.025621 | 24.5114 | -0.0125 | 0.14121 | 0.000198 | 0.015391 | 0.015391 | 0.38168
2019-03-19 16:52 | 1553028742.7979 | 1424 | 0.20952 | 8e-06 | -1e-06 | 101.5961 | 101.7014 | 128.3358 | 21.1553 | 0.001816 | 0.001758 | -152.6048 | 0.23827 | 8.4014 | 0.003284 | 0.004334 | 0.004076 | 6e-05 | 0.001121 | 0.27096 | 1.3429 | 2.5481 | 101.13 | 20.68 | 17.595 | 65.4213 | 100.7657 | 64.0232 | 0.004247 | 1.0471 | 0.025665 | 24.5111 | -0.009266 | 0.14175 | 2.4e-05 | 0.001904 | 0.001904 | 3.0968
2019-03-19 16:52 | 1553028743.7987 | 1425 | 0.20952 | 7e-06 | 0 | 101.585 | 101.7514 | 128.3969 | 21.1556 | 0.001813 | 0.001726 | -152.5935 | 0.23796 | 8.4013 | 0.003324 | 0.004635 | 0.004413 | 5.9e-05 | 0.001121 | 0.2521 | 1.3642 | 2.5481 | 101.13 | 20.67 | 17.596 | 65.3569 | 101.7174 | 63.2552 | 0.004245 | 1.0495 | 0.0257 | 24.489 | -0.01464 | 0.14156 | 7.4e-05 | 0.005801 | 0.005801 | 1.0152
2019-03-19 16:52 | 1553028744.7976 | 1426 | 0.20954 | 9e-06 | -1e-06 | 101.5832 | 101.7483 | 128.4865 | 21.1547 | 0.001911 | 0.001778 | -152.585 | 0.23812 | 8.4006 | 0.003389 | 0.004078 | 0.003899 | 6.1e-05 | 0.001126 | 0.25785 | 1.3347 | 2.548 | 101.13 | 20.68 | 17.6 | 67.6943 | 103.3048 | 64.4949 | 0.004248 | 1.0456 | 0.025662 | 24.5427 | -0.014528 | 0.14166 | -9.1e-05 | -0.006951 | -0.006951 | -0.84782
2019-03-19 16:52 | 1553028745.7992 | 1427 | 0.20953 | 6e-06 | 0 | 101.5868 | 101.7928 | 128.5532 | 21.156 | 0.001873 | 0.001759 | -152.5867 | 0.23794 | 8.4009 | 0.003351 | 0.004692 | 0.004487 | 6e-05 | 0.001135 | 0.28871 | 1.3376 | 2.548 | 101.13 | 20.67 | 17.601 | 66.7846 | 102.3845 | 64.0614 | 0.004246 | 1.047 | 0.025685 | 24.5333 | -0.018124 | 0.14155 | 9e-06 | 0.000685 | 0.000685 | 8.5942
2019-03-19 16:52 | 1553028746.7978 | 1428 | 0.20953 | 1e-05 | -1e-06 | 101.633 | 101.6055 | 128.6722 | 21.1555 | 0.001842 | 0.001838 | -152.592 | 0.23808 | 8.4014 | 0.003369 | 0.004569 | 0.004394 | 5.8e-05 | 0.001133 | 0.31741 | 1.3531 | 2.548 | 101.13 | 20.67 | 17.605 | 66.0554 | 102.8123 | 65.9397 | 0.004247 | 1.0412 | 0.025626 | 24.6129 | 0.002422 | 0.14163 | -2.8e-05 | -0.002155 | -0.002155 | -2.7335
2019-03-19 16:52 | 1553028747.7989 | 1429 | 0.2095 | 1.1e-05 | 0 | 101.6561 | 101.8582 | 128.6494 | 21.1553 | 0.00191 | 0.001739 | -152.5823 | 0.23729 | 8.4036 | 0.0033 | 0.003886 | 0.003698 | 5.9e-05 | 0.001134 | 0.25818 | 1.3021 | 2.5481 | 101.13 | 20.67 | 17.606 | 67.6834 | 101.1511 | 63.5757 | 0.004247 | 1.0485 | 0.025713 | 24.5248 | -0.017768 | 0.14117 | 0.000141 | 0.010981 | 0.010981 | 0.53478
2019-03-19 16:52 | 1553028748.7978 | 1430 | 0.20954 | 1.1e-05 | 0 | 101.6426 | 101.6305 | 128.5384 | 21.1566 | 0.001873 | 0.001777 | -152.5639 | 0.23792 | 8.403 | 0.003309 | 0.005049 | 0.004783 | 6e-05 | 0.001138 | 0.25697 | 1.3798 | 2.5481 | 101.13 | 20.68 | 17.608 | 66.7928 | 101.3556 | 64.4905 | 0.00425 | 1.0456 | 0.025667 | 24.5475 | 0.001066 | 0.14154 | -9.9e-05 | -0.007617 | -0.007617 | -0.77298
2019-03-19 16:52 | 1553028749.7994 | 1431 | 0.20949 | 1e-05 | -1e-06 | 101.6183 | 101.8161 | 128.4386 | 21.1562 | 0.001801 | 0.001731 | -152.5803 | 0.23797 | 8.4037 | 0.003294 | 0.004404 | 0.004216 | 6.3e-05 | 0.001141 | 0.27096 | 1.3458 | 2.5481 | 101.13 | 20.68 | 17.611 | 65.071 | 100.995 | 63.3728 | 0.004251 | 1.0491 | 0.0257 | 24.4973 | -0.017396 | 0.14157 | 0.00025 | 0.019438 | 0.019438 | 0.30298
2019-03-19 16:52 | 1553028750.799 | 1432 | 0.2095 | 1.4e-05 | -1e-06 | 101.6744 | 101.8178 | 128.7806 | 21.1566 | 0.00189 | 0.001771 | -152.5754 | 0.23761 | 8.4021 | 0.00339 | 0.005209 | 0.00502 | 6e-05 | 0.001137 | 0.28047 | 1.3511 | 2.548 | 101.13 | 20.68 | 17.612 | 67.2057 | 103.3193 | 64.3322 | 0.004251 | 1.0461 | 0.025698 | 24.5648 | -0.012608 | 0.14136 | 0.000181 | 0.014083 | 0.014083 | 0.41756
2019-03-19 16:52 | 1553028751.7983 | 1433 | 0.20953 | 6e-06 | -1e-06 | 101.6588 | 101.9911 | 128.733 | 21.156 | 0.001832 | 0.001781 | -152.6 | 0.2387 | 8.4024 | 0.003381 | 0.004923 | 0.004739 | 6.3e-05 | 0.001139 | 0.30431 | 1.346 | 2.548 | 101.13 | 20.68 | 17.614 | 65.8084 | 103.101 | 64.5807 | 0.004252 | 1.0453 | 0.025683 | 24.5693 | -0.029192 | 0.142 | -9e-06 | -0.00063 | -0.00063 | -9.3697
2019-03-19 16:53 | 1553028752.7991 | 1434 | 0.20952 | 1.4e-05 | -1e-06 | 101.6684 | 101.7428 | 128.5595 | 21.1559 | 0.001819 | 0.001762 | -152.5923 | 0.23742 | 8.403 | 0.003294 | 0.004371 | 0.004217 | 6.3e-05 | 0.001145 | 0.2896 | 1.3824 | 2.548 | 101.13 | 20.68 | 17.615 | 65.4914 | 101.0087 | 64.1159 | 0.004252 | 1.0468 | 0.025684 | 24.5359 | -0.006545 | 0.14124 | 9e-06 | 0.000714 | 0.000714 | 8.2259
2019-03-19 16:53 | 1553028753.7992 | 1435 | 0.20955 | 1e-05 | 0 | 101.6975 | 101.8298 | 128.6879 | 21.1568 | 0.001912 | 0.001785 | -152.6049 | 0.23719 | 8.4045 | 0.003377 | 0.005153 | 0.005036 | 6.2e-05 | 0.001145 | 0.27743 | 1.3881 | 2.5479 | 101.13 | 20.68 | 17.616 | 67.7255 | 103.0146 | 64.6688 | 0.004252 | 1.0451 | 0.025676 | 24.5682 | -0.011628 | 0.14111 | -0.000116 | -0.00894 | -0.00894 | -0.65661
2019-03-19 16:53 | 1553028754.7982 | 1436 | 0.20952 | 1e-05 | -1e-06 | 101.606 | 101.7781 | 128.2988 | 21.1558 | 0.001885 | 0.001793 | -152.6139 | 0.23805 | 8.4026 | 0.003284 | 0.004616 | 0.004319 | 6.1e-05 | 0.001147 | 0.26936 | 1.3382 | 2.5481 | 101.13 | 20.69 | 17.616 | 67.0886 | 100.7645 | 64.8769 | 0.004255 | 1.0444 | 0.025629 | 24.5386 | -0.015139 | 0.14161 | 2.9e-05 | 0.002327 | 0.002327 | 2.5313
2019-03-19 16:53 | 1553028755.7993 | 1437 | 0.20954 | 1.1e-05 | 0 | 101.6579 | 101.8076 | 128.2286 | 21.1555 | 0.001901 | 0.001786 | -152.6201 | 0.23766 | 8.4045 | 0.003367 | 0.004464 | 0.004329 | 6.2e-05 | 0.001148 | 0.27577 | 1.329 | 2.548 | 101.13 | 20.69 | 17.616 | 67.4542 | 102.7603 | 64.7097 | 0.004255 | 1.0449 | 0.025628 | 24.5258 | -0.013157 | 0.14138 | -6e-05 | -0.004579 | -0.004579 | -1.2845
2019-03-19 16:53 | 1553028756.7985 | 1438 | 0.20951 | 1.4e-05 | -1e-06 | 101.6747 | 101.7315 | 128.0781 | 21.1559 | 0.001873 | 0.001796 | -152.6159 | 0.23733 | 8.4037 | 0.003407 | 0.005266 | 0.005007 | 6.1e-05 | 0.001147 | 0.26272 | 1.3574 | 2.5481 | 101.13 | 20.69 | 17.615 | 66.8008 | 103.7399 | 64.942 | 0.004255 | 1.0442 | 0.025604 | 24.5198 | -0.004996 | 0.14119 | 8e-05 | 0.006206 | 0.006206 | 0.94645
2019-03-19 16:53 | 1553028757.7984 | 1439 | 0.20951 | 1e-05 | -1e-06 | 101.6387 | 101.7493 | 127.8683 | 21.1559 | 0.001911 | 0.001714 | -152.6249 | 0.23746 | 8.4026 | 0.003308 | 0.004823 | 0.004572 | 6e-05 | 0.001143 | 0.28263 | 1.3491 | 2.5481 | 101.13 | 20.69 | 17.614 | 67.7121 | 101.3448 | 62.9719 | 0.004254 | 1.0503 | 0.025658 | 24.4283 | -0.009731 | 0.14127 | 0.000125 | 0.009704 | 0.009704 | 0.60562
2019-03-19 16:53 | 1553028758.7974 | 1440 | 0.20953 | 1.2e-05 | -1e-06 | 101.6489 | 101.8202 | 127.7326 | 21.156 | 0.00192 | 0.001756 | -152.6569 | 0.23744 | 8.4034 | 0.003332 | 0.005202 | 0.004992 | 5.9e-05 | 0.001138 | 0.28528 | 1.3281 | 2.548 | 101.13 | 20.69 | 17.612 | 67.9118 | 101.9093 | 63.9803 | 0.004254 | 1.0472 | 0.025606 | 24.4519 | -0.015063 | 0.14125 | -2.4e-05 | -0.001854 | -0.001854 | -3.1688
2019-03-19 16:53 | 1553028759.7975 | 1441 | 0.20949 | 9e-06 | -1e-06 | 101.6366 | 101.9017 | 127.8737 | 21.155 | 0.001822 | 0.001809 | -152.6485 | 0.23802 | 8.4044 | 0.003267 | 0.005252 | 0.005133 | 5.9e-05 | 0.001135 | 0.23994 | 1.2899 | 2.5481 | 101.13 | 20.69 | 17.612 | 65.5723 | 100.3368 | 65.2517 | 0.004254 | 1.0433 | 0.025572 | 24.5115 | -0.023303 | 0.14159 | 0.000242 | 0.018718 | 0.018718 | 0.3147
2019-03-19 16:53 | 1553028760.7975 | 1442 | 0.20953 | 1.1e-05 | -1e-06 | 101.6459 | 101.848 | 127.6781 | 21.1553 | 0.001866 | 0.001754 | -152.6561 | 0.23813 | 8.4033 | 0.003331 | 0.004138 | 0.003897 | 6e-05 | 0.001135 | 0.25442 | 1.3005 | 2.548 | 101.13 | 20.69 | 17.598 | 66.6247 | 101.8953 | 63.9279 | 0.004251 | 1.0474 | 0.025603 | 24.4448 | -0.017764 | 0.14167 | -2.4e-05 | -0.001838 | -0.001838 | -3.2068
2019-03-19 16:53 | 1553028761.7977 | 1443 | 0.20948 | 1.2e-05 | -1e-06 | 101.6744 | 101.8654 | 127.7831 | 21.1559 | 0.001898 | 0.001726 | -152.6503 | 0.23831 | 8.4015 | 0.003374 | 0.004783 | 0.004616 | 5.8e-05 | 0.00113 | 0.28888 | 1.3612 | 2.5482 | 101.13 | 20.69 | 17.59 | 67.4032 | 102.9266 | 63.2577 | 0.004249 | 1.0495 | 0.025639 | 24.4305 | -0.016789 | 0.14177 | 0.000274 | 0.021269 | 0.021269 | 0.27728
2019-03-19 16:53 | 1553028762.799 | 1444 | 0.20954 | 1.1e-05 | -1e-06 | 101.6165 | 101.7832 | 127.6716 | 21.1555 | 0.001856 | 0.001716 | -152.6546 | 0.23857 | 8.405 | 0.00345 | 0.004589 | 0.004373 | 6.1e-05 | 0.001124 | 0.28495 | 1.3364 | 2.548 | 101.13 | 20.69 | 17.581 | 66.3885 | 104.775 | 63.0113 | 0.004247 | 1.0502 | 0.025637 | 24.4109 | -0.014666 | 0.14193 | -7.6e-05 | -0.005862 | -0.005862 | -1.0071
2019-03-19 16:53 | 1553028763.7987 | 1445 | 0.2095 | 9e-06 | -1e-06 | 101.6087 | 101.8034 | 127.5117 | 21.1565 | 0.001861 | 0.001725 | -152.6584 | 0.23842 | 8.4016 | 0.003461 | 0.005644 | 0.005347 | 6e-05 | 0.001125 | 0.3095 | 1.3536 | 2.5481 | 101.13 | 20.69 | 17.562 | 66.4986 | 105.0528 | 63.2293 | 0.004242 | 1.0495 | 0.025613 | 24.4035 | -0.017128 | 0.14183 | 0.000188 | 0.014626 | 0.014626 | 0.40342
2019-03-19 16:53 | 1553028764.7978 | 1446 | 0.20954 | 1.1e-05 | -1e-06 | 101.6366 | 101.7675 | 127.6108 | 21.1567 | 0.001834 | 0.001735 | -152.6597 | 0.23842 | 8.402 | 0.003543 | 0.005226 | 0.005154 | 6e-05 | 0.001118 | 0.26432 | 1.3362 | 2.548 | 101.13 | 20.69 | 17.552 | 65.8434 | 107.0354 | 63.4671 | 0.00424 | 1.0488 | 0.025613 | 24.4216 | -0.011511 | 0.14183 | -7.6e-05 | -0.005854 | -0.005854 | -1.0079
2019-03-19 16:53 | 1553028765.7987 | 1447 | 0.20957 | 8e-06 | -1e-06 | 101.6585 | 101.7959 | 127.8575 | 21.1561 | 0.001844 | 0.001759 | -152.6508 | 0.23705 | 8.4021 | 0.003443 | 0.005717 | 0.005562 | 6.1e-05 | 0.00112 | 0.26665 | 1.3475 | 2.5481 | 101.13 | 20.69 | 17.543 | 66.1057 | 104.6105 | 64.0396 | 0.004237 | 1.047 | 0.025616 | 24.466 | -0.012082 | 0.14102 | -0.000259 | -0.019962 | -0.019962 | -0.29388
2019-03-19 16:53 | 1553028766.7989 | 1448 | 0.20956 | 1.1e-05 | -1e-06 | 101.6291 | 101.8165 | 127.8692 | 21.1567 | 0.001835 | 0.001779 | -152.6627 | 0.23824 | 8.4031 | 0.003388 | 0.004765 | 0.004584 | 5.9e-05 | 0.001121 | 0.26825 | 1.3888 | 2.548 | 101.13 | 20.69 | 17.528 | 65.8675 | 103.2683 | 64.5289 | 0.004234 | 1.0455 | 0.025599 | 24.4849 | -0.016475 | 0.14173 | -0.000174 | -0.01341 | -0.01341 | -0.43965
2019-03-19 16:53 | 1553028767.7989 | 1449 | 0.20955 | 1.3e-05 | -1e-06 | 101.6213 | 101.649 | 127.8887 | 21.1572 | 0.00185 | 0.001759 | -152.6632 | 0.23756 | 8.4022 | 0.003374 | 0.00501 | 0.004751 | 6.1e-05 | 0.001119 | 0.25481 | 1.3398 | 2.5481 | 101.13 | 20.69 | 17.521 | 66.2347 | 102.945 | 64.0469 | 0.004232 | 1.047 | 0.025619 | 24.4692 | -0.002437 | 0.14132 | -0.000144 | -0.011119 | -0.011119 | -0.52876
2019-03-19 16:53 | 1553028768.798 | 1450 | 0.20954 | 1.2e-05 | 0 | 101.6441 | 101.925 | 128.0718 | 21.1574 | 0.001874 | 0.001757 | -152.6374 | 0.23767 | 8.4022 | 0.003383 | 0.004519 | 0.004366 | 5.9e-05 | 0.001115 | 0.3147 | 1.3596 | 2.548 | 101.13 | 20.7 | 17.509 | 66.8279 | 103.1604 | 64.0042 | 0.004232 | 1.0471 | 0.025639 | 24.4852 | -0.024687 | 0.14139 | -9e-05 | -0.006968 | -0.006968 | -0.84411
2019-03-19 16:53 | 1553028769.7991 | 1451 | 0.20956 | 1e-05 | -1e-06 | 101.594 | 101.7668 | 127.9262 | 21.1563 | 0.001853 | 0.001724 | -152.6632 | 0.23874 | 8.4024 | 0.00339 | 0.004422 | 0.00422 | 6e-05 | 0.001115 | 0.27367 | 1.3131 | 2.5479 | 101.13 | 20.7 | 17.504 | 66.3009 | 103.3214 | 63.2043 | 0.004231 | 1.0496 | 0.025655 | 24.4422 | -0.015202 | 0.14203 | -0.00017 | -0.013139 | -0.013139 | -0.44968
2019-03-19 16:53 | 1553028770.7987 | 1452 | 0.20954 | 1.3e-05 | -1e-06 | 101.5883 | 101.7147 | 127.6784 | 21.1574 | 0.001882 | 0.001732 | -152.6632 | 0.23771 | 8.4001 | 0.003309 | 0.00415 | 0.003903 | 6.5e-05 | 0.00112 | 0.26609 | 1.3167 | 2.5481 | 101.13 | 20.7 | 17.5 | 67.0105 | 101.3642 | 63.4045 | 0.00423 | 1.049 | 0.025623 | 24.4258 | -0.011127 | 0.14141 | -7.2e-05 | -0.005541 | -0.005541 | -1.0616
2019-03-19 16:53 | 1553028771.7991 | 1453 | 0.20953 | 1.3e-05 | 0 | 101.5802 | 101.6774 | 127.5399 | 21.1572 | 0.001859 | 0.001763 | -152.6559 | 0.23821 | 8.403 | 0.003341 | 0.005541 | 0.005366 | 5.9e-05 | 0.001126 | 0.28351 | 1.2955 | 2.548 | 101.13 | 20.7 | 17.495 | 66.4533 | 102.1266 | 64.1562 | 0.004228 | 1.0467 | 0.02558 | 24.4398 | -0.008557 | 0.14171 | -1.2e-05 | -0.000882 | -0.000882 | -6.6865
2019-03-19 16:53 | 1553028772.7973 | 1454 | 0.20955 | 1e-05 | -1e-06 | 101.5685 | 101.9699 | 127.8037 | 21.1574 | 0.001814 | 0.001769 | -152.6671 | 0.23835 | 8.401 | 0.003252 | 0.004836 | 0.004651 | 6.1e-05 | 0.001126 | 0.28064 | 1.2823 | 2.548 | 101.13 | 20.7 | 17.496 | 65.3743 | 99.9721 | 64.2892 | 0.004229 | 1.0462 | 0.025602 | 24.4699 | -0.035281 | 0.14179 | -0.000167 | -0.012867 | -0.012867 | -0.45843
2019-03-19 16:53 | 1553028773.7973 | 1455 | 0.20952 | 1.4e-05 | 0 | 101.603 | 101.7086 | 127.9122 | 21.1578 | 0.001933 | 0.001757 | -152.6644 | 0.23661 | 8.402 | 0.003347 | 0.00475 | 0.004579 | 5.9e-05 | 0.001127 | 0.25138 | 1.3317 | 2.5481 | 101.13 | 20.7 | 17.499 | 68.2326 | 102.2897 | 64.0092 | 0.004229 | 1.0471 | 0.025623 | 24.4701 | -0.00929 | 0.14076 | 5e-05 | 0.003891 | 0.003891 | 1.505
2019-03-19 16:53 | 1553028774.7983 | 1456 | 0.20951 | 8e-06 | -1e-06 | 101.5454 | 101.8651 | 127.7828 | 21.1579 | 0.00186 | 0.001723 | -152.6648 | 0.23738 | 8.4045 | 0.003326 | 0.004396 | 0.004166 | 5.9e-05 | 0.001125 | 0.28888 | 1.3201 | 2.5479 | 101.13 | 20.7 | 17.503 | 66.475 | 101.7723 | 63.1792 | 0.00423 | 1.0497 | 0.025642 | 24.4276 | -0.028119 | 0.14122 | 0.000108 | 0.008384 | 0.008384 | 0.70071
2019-03-19 16:53 | 1553028775.7977 | 1457 | 0.20951 | 1.2e-05 | 0 | 101.6039 | 101.6685 | 127.4016 | 21.1572 | 0.001862 | 0.001698 | -152.6649 | 0.23712 | 8.4016 | 0.003306 | 0.005179 | 0.004944 | 5.8e-05 | 0.001125 | 0.2636 | 1.3789 | 2.5481 | 101.13 | 20.7 | 17.508 | 66.5344 | 101.2926 | 62.5747 | 0.004232 | 1.0516 | 0.025626 | 24.3692 | -0.005687 | 0.14106 | 9.3e-05 | 0.007165 | 0.007165 | 0.81904
2019-03-19 16:53 | 1553028776.7975 | 1458 | 0.20954 | 1e-05 | -1e-06 | 101.5727 | 101.8017 | 127.443 | 21.1579 | 0.001857 | 0.001757 | -152.6511 | 0.23715 | 8.4021 | 0.003253 | 0.004543 | 0.004344 | 5.6e-05 | 0.001122 | 0.27936 | 1.3777 | 2.548 | 101.13 | 20.7 | 17.518 | 66.411 | 100.0155 | 63.9968 | 0.004234 | 1.0472 | 0.025577 | 24.4248 | -0.020148 | 0.14108 | -6.5e-05 | -0.004953 | -0.004953 | -1.185
2019-03-19 16:53 | 1553028777.7974 | 1459 | 0.20952 | 7e-06 | 0 | 101.5424 | 101.6271 | 127.8908 | 21.158 | 0.001816 | 0.001758 | -152.6475 | 0.23837 | 8.4033 | 0.003287 | 0.004601 | 0.00431 | 5.8e-05 | 0.001122 | 0.26488 | 1.3102 | 2.5481 | 101.13 | 20.7 | 17.522 | 65.4114 | 100.8327 | 64.032 | 0.004235 | 1.047 | 0.02562 | 24.4689 | -0.007458 | 0.1418 | 5.1e-05 | 0.003972 | 0.003972 | 1.485
2019-03-19 16:53 | 1553028778.7984 | 1460 | 0.20952 | 8e-06 | -1e-06 | 101.5916 | 101.7254 | 127.9255 | 21.1585 | 0.001794 | 0.00171 | -152.6472 | 0.23749 | 8.4015 | 0.003271 | 0.005317 | 0.005071 | 6e-05 | 0.001121 | 0.26034 | 1.3248 | 2.5481 | 101.13 | 20.7 | 17.528 | 64.8937 | 100.4493 | 62.8652 | 0.004236 | 1.0507 | 0.025668 | 24.4299 | -0.01177 | 0.14128 | 5.3e-05 | 0.004163 | 0.004163 | 1.4119
2019-03-19 16:53 | 1553028779.798 | 1461 | 0.20953 | 1.1e-05 | -1e-06 | 101.5061 | 101.6014 | 128.0021 | 21.1586 | 0.001835 | 0.001779 | -152.6239 | 0.23818 | 8.4023 | 0.003261 | 0.004482 | 0.004314 | 5.7e-05 | 0.00112 | 0.24298 | 1.3717 | 2.5479 | 101.13 | 20.71 | 17.539 | 65.8765 | 100.2047 | 64.5363 | 0.004242 | 1.0455 | 0.025612 | 24.4979 | -0.008396 | 0.1417 | 1e-05 | 0.000809 | 0.000809 | 7.2821
2019-03-19 16:53 | 1553028780.7977 | 1462 | 0.20954 | 8e-06 | 0 | 101.5787 | 101.8709 | 128.1281 | 21.1589 | 0.00188 | 0.001758 | -152.611 | 0.23755 | 8.4001 | 0.003267 | 0.004314 | 0.004126 | 5.9e-05 | 0.001119 | 0.28711 | 1.3978 | 2.5479 | 101.13 | 20.71 | 17.544 | 66.9574 | 100.3361 | 64.0221 | 0.004243 | 1.0471 | 0.025644 | 24.4912 | -0.025696 | 0.14132 | -5.6e-05 | -0.004292 | -0.004292 | -1.3697
2019-03-19 16:53 | 1553028781.7977 | 1463 | 0.20952 | 9e-06 | -1e-06 | 101.6087 | 101.7894 | 128.1424 | 21.158 | 0.001848 | 0.00178 | -152.617 | 0.23813 | 8.402 | 0.003272 | 0.004448 | 0.004253 | 5.5e-05 | 0.001123 | 0.23131 | 1.3838 | 2.5481 | 101.13 | 20.71 | 17.551 | 66.1959 | 100.4661 | 64.5514 | 0.004245 | 1.0454 | 0.025626 | 24.5118 | -0.015894 | 0.14166 | 1.7e-05 | 0.001361 | 0.001361 | 4.3295
2019-03-19 16:53 | 1553028782.7977 | 1464 | 0.20951 | 1.2e-05 | 0 | 101.5268 | 101.6004 | 127.9075 | 21.1597 | 0.001846 | 0.001743 | -152.6032 | 0.23815 | 8.4036 | 0.003296 | 0.004417 | 0.004245 | 5.7e-05 | 0.001124 | 0.28584 | 1.3133 | 2.548 | 101.13 | 20.71 | 17.555 | 66.1482 | 101.0502 | 63.6676 | 0.004245 | 1.0482 | 0.025636 | 24.4573 | -0.006481 | 0.14168 | 0.00013 | 0.010117 | 0.010117 | 0.58254
2019-03-19 16:53 | 1553028783.7978 | 1465 | 0.20953 | 9e-06 | -1e-06 | 101.5178 | 101.7963 | 127.6965 | 21.1583 | 0.001834 | 0.001753 | -152.6087 | 0.23728 | 8.4014 | 0.00331 | 0.005025 | 0.004863 | 5.8e-05 | 0.001122 | 0.27041 | 1.3439 | 2.5479 | 101.13 | 20.71 | 17.556 | 65.8481 | 101.3801 | 63.9098 | 0.004246 | 1.0474 | 0.025605 | 24.4459 | -0.024504 | 0.14116 | -3.1e-05 | -0.002375 | -0.002375 | -2.4723
2019-03-19 16:53 | 1553028784.7988 | 1466 | 0.20953 | 1.6e-05 | 0 | 101.4703 | 101.5606 | 128.0251 | 21.159 | 0.001869 | 0.001771 | -152.608 | 0.23794 | 8.4037 | 0.003317 | 0.004121 | 0.003942 | 5.8e-05 | 0.001114 | 0.27079 | 1.3124 | 2.548 | 101.13 | 20.71 | 17.556 | 66.7048 | 101.555 | 64.3377 | 0.004246 | 1.0461 | 0.025622 | 24.4928 | -0.007954 | 0.14155 | -2e-05 | -0.001505 | -0.001505 | -3.9129
2019-03-19 16:53 | 1553028785.7988 | 1467 | 0.2095 | 1.2e-05 | 0 | 101.5112 | 101.6877 | 128.022 | 21.1592 | 0.001856 | 0.001734 | -152.6077 | 0.23792 | 8.4025 | 0.003277 | 0.004274 | 0.004058 | 5.6e-05 | 0.001107 | 0.2896 | 1.2851 | 2.5481 | 101.13 | 20.71 | 17.553 | 66.3952 | 100.5819 | 63.4563 | 0.004245 | 1.0488 | 0.025655 | 24.4606 | -0.015541 | 0.14154 | 0.000132 | 0.010207 | 0.010207 | 0.57688
2019-03-19 16:53 | 1553028786.7979 | 1468 | 0.20953 | 1.3e-05 | 0 | 101.4778 | 101.6911 | 127.9842 | 21.1589 | 0.001835 | 0.001717 | -152.6115 | 0.23789 | 8.4007 | 0.003314 | 0.004331 | 0.004161 | 5.6e-05 | 0.001103 | 0.29286 | 1.3056 | 2.5481 | 101.13 | 20.71 | 17.543 | 65.8768 | 101.4748 | 63.0381 | 0.004243 | 1.0501 | 0.025667 | 24.4417 | -0.018778 | 0.14152 | -4.7e-05 | -0.0036 | -0.0036 | -1.6352
2019-03-19 16:53 | 1553028787.7989 | 1469 | 0.20955 | 1.2e-05 | -1e-06 | 101.5199 | 101.6846 | 127.9523 | 21.159 | 0.001859 | 0.001745 | -152.6058 | 0.23707 | 8.4053 | 0.003319 | 0.004473 | 0.004245 | 5.6e-05 | 0.00111 | 0.26272 | 1.3171 | 2.548 | 101.13 | 20.71 | 17.538 | 66.4613 | 101.614 | 63.7052 | 0.004241 | 1.0481 | 0.025639 | 24.4629 | -0.014503 | 0.14103 | -0.000141 | -0.010864 | -0.010864 | -0.54005
2019-03-19 16:53 | 1553028788.7996 | 1470 | 0.20955 | 1.3e-05 | 0 | 101.5553 | 101.6897 | 127.7518 | 21.1592 | 0.001848 | 0.001817 | -152.6068 | 0.23764 | 8.4044 | 0.003274 | 0.004554 | 0.004413 | 5.8e-05 | 0.001115 | 0.23955 | 1.3591 | 2.5481 | 101.13 | 20.71 | 17.531 | 66.1994 | 100.5066 | 65.4547 | 0.00424 | 1.0426 | 0.025552 | 24.5072 | -0.011835 | 0.14137 | -0.000162 | -0.012515 | -0.012515 | -0.46992
2019-03-19 16:53 | 1553028789.7971 | 1471 | 0.20955 | 1e-05 | -1e-06 | 101.5031 | 101.549 | 127.8061 | 21.1593 | 0.001802 | 0.001726 | -152.6123 | 0.23687 | 8.4024 | 0.003308 | 0.00447 | 0.00423 | 5.6e-05 | 0.001121 | 0.29159 | 1.3473 | 2.5481 | 101.13 | 20.71 | 17.514 | 65.0889 | 101.3307 | 63.2703 | 0.004236 | 1.0494 | 0.025641 | 24.4332 | -0.004046 | 0.14091 | -0.000163 | -0.012613 | -0.012613 | -0.46475
2019-03-19 16:53 | 1553028790.7981 | 1472 | 0.20955 | 1.2e-05 | 0 | 101.4622 | 101.6671 | 128.1427 | 21.1597 | 0.001881 | 0.001692 | -152.6178 | 0.23779 | 8.4042 | 0.003302 | 0.004182 | 0.004017 | 5.5e-05 | 0.001124 | 0.26936 | 1.3728 | 2.5481 | 101.13 | 20.71 | 17.503 | 66.987 | 101.1898 | 62.4296 | 0.004233 | 1.052 | 0.025706 | 24.4347 | -0.018045 | 0.14146 | -0.000164 | -0.012728 | -0.012728 | -0.46233
2019-03-19 16:53 | 1553028791.7985 | 1473 | 0.20955 | 1.5e-05 | 0 | 101.5058 | 101.6267 | 128.2471 | 21.1593 | 0.001869 | 0.00173 | -152.6132 | 0.23842 | 8.4024 | 0.003263 | 0.00448 | 0.004374 | 5.7e-05 | 0.001115 | 0.27577 | 1.3626 | 2.548 | 101.13 | 20.71 | 17.483 | 66.7074 | 100.2547 | 63.3556 | 0.004228 | 1.0492 | 0.025682 | 24.4784 | -0.010653 | 0.14183 | -0.000161 | -0.012503 | -0.012503 | -0.47193
2019-03-19 16:53 | 1553028792.7987 | 1474 | 0.20954 | 1e-05 | 0 | 101.5457 | 101.7548 | 128.4147 | 21.1592 | 0.001833 | 0.001744 | -152.6265 | 0.23766 | 8.4019 | 0.003282 | 0.004321 | 0.004103 | 5.7e-05 | 0.001111 | 0.27367 | 1.3224 | 2.5481 | 101.13 | 20.71 | 17.473 | 65.8302 | 100.7113 | 63.6843 | 0.004226 | 1.0481 | 0.025686 | 24.5063 | -0.018403 | 0.14139 | -0.000101 | -0.007822 | -0.007822 | -0.75197
2019-03-19 16:53 | 1553028793.7984 | 1475 | 0.20956 | 1.1e-05 | 0 | 101.4439 | 101.6075 | 128.644 | 21.1601 | 0.001853 | 0.001753 | -152.6156 | 0.23761 | 8.4038 | 0.003264 | 0.004973 | 0.004834 | 5.3e-05 | 0.001109 | 0.26145 | 1.3164 | 2.548 | 101.13 | 20.71 | 17.463 | 66.3273 | 100.2751 | 63.9201 | 0.004223 | 1.0474 | 0.0257 | 24.5368 | -0.014414 | 0.14135 | -0.000201 | -0.015587 | -0.015587 | -0.37725
2019-03-19 16:53 | 1553028794.7977 | 1476 | 0.20956 | 1.2e-05 | 0 | 101.4721 | 101.4168 | 128.5839 | 21.1599 | 0.001853 | 0.001747 | -152.6082 | 0.23732 | 8.4046 | 0.003257 | 0.004224 | 0.00399 | 5.6e-05 | 0.001111 | 0.27024 | 1.345 | 2.548 | 101.13 | 20.71 | 17.446 | 66.3138 | 100.1063 | 63.7754 | 0.004219 | 1.0478 | 0.025699 | 24.5258 | 0.004882 | 0.14118 | -0.000204 | -0.015837 | -0.015837 | -0.37086
2019-03-19 16:53 | 1553028795.7987 | 1477 | 0.20955 | 1.2e-05 | -1e-06 | 101.4685 | 101.5565 | 128.8926 | 21.1599 | 0.001892 | 0.001748 | -152.6097 | 0.23733 | 8.4025 | 0.003251 | 0.005065 | 0.004807 | 5.7e-05 | 0.001113 | 0.2724 | 1.3316 | 2.548 | 101.13 | 20.71 | 17.438 | 67.2597 | 99.9627 | 63.795 | 0.004217 | 1.0478 | 0.025729 | 24.5559 | -0.007751 | 0.14119 | -0.000161 | -0.012485 | -0.012485 | -0.47044
2019-03-19 16:53 | 1553028796.7989 | 1478 | 0.20955 | 1.2e-05 | -1e-06 | 101.5037 | 101.6524 | 128.9266 | 21.1603 | 0.001861 | 0.001784 | -152.6058 | 0.23698 | 8.402 | 0.003265 | 0.004144 | 0.003972 | 5.4e-05 | 0.001122 | 0.26698 | 1.3372 | 2.5479 | 101.13 | 20.71 | 17.427 | 66.5061 | 100.2895 | 64.6488 | 0.004215 | 1.0451 | 0.0257 | 24.5903 | -0.013099 | 0.14098 | -0.000132 | -0.010225 | -0.010225 | -0.57358
2019-03-19 16:53 | 1553028797.7975 | 1479 | 0.20953 | 1.3e-05 | 0 | 101.395 | 101.5223 | 128.6931 | 21.161 | 0.001852 | 0.001738 | -152.603 | 0.23821 | 8.4029 | 0.003282 | 0.004374 | 0.004141 | 5.8e-05 | 0.001125 | 0.27113 | 1.3685 | 2.548 | 101.13 | 20.71 | 17.423 | 66.2837 | 100.7067 | 63.5531 | 0.004214 | 1.0485 | 0.025719 | 24.5281 | -0.011218 | 0.14171 | -3.2e-05 | -0.002482 | -0.002482 | -2.3755
2019-03-19 16:53 | 1553028798.7975 | 1480 | 0.20953 | 1.3e-05 | 0 | 101.4721 | 101.6288 | 128.7255 | 21.161 | 0.001904 | 0.001742 | -152.6051 | 0.23777 | 8.4056 | 0.003285 | 0.004477 | 0.004298 | 5.7e-05 | 0.001126 | 0.28064 | 1.3335 | 2.548 | 101.13 | 20.71 | 17.419 | 67.5437 | 100.7955 | 63.6415 | 0.004213 | 1.0483 | 0.025718 | 24.5344 | -0.013796 | 0.14145 | -2.2e-05 | -0.001712 | -0.001712 | -3.4362
2019-03-19 16:53 | 1553028799.7989 | 1481 | 0.20953 | 1.4e-05 | 0 | 101.4989 | 101.6127 | 128.5715 | 21.1601 | 0.001851 | 0.001761 | -152.6123 | 0.23898 | 8.4024 | 0.003235 | 0.004774 | 0.004602 | 5.8e-05 | 0.001122 | 0.26576 | 1.3416 | 2.5479 | 101.13 | 20.71 | 17.411 | 66.272 | 99.5721 | 64.1005 | 0.004211 | 1.0468 | 0.025686 | 24.5364 | -0.010025 | 0.14217 | -4.9e-05 | -0.003767 | -0.003767 | -1.5701
2019-03-19 16:53 | 1553028800.7977 | 1482 | 0.20955 | 1e-05 | -1e-06 | 101.4382 | 101.7082 | 128.5335 | 21.1602 | 0.001862 | 0.001732 | -152.626 | 0.23786 | 8.4018 | 0.003221 | 0.004433 | 0.004208 | 5.7e-05 | 0.001119 | 0.25498 | 1.305 | 2.5479 | 101.13 | 20.71 | 17.406 | 66.5359 | 99.2437 | 63.3954 | 0.004209 | 1.049 | 0.025709 | 24.5071 | -0.023776 | 0.1415 | -0.000103 | -0.007951 | -0.007951 | -0.74031
2019-03-19 16:53 | 1553028801.7981 | 1483 | 0.20952 | 1.1e-05 | 0 | 101.4895 | 101.6551 | 128.1312 | 21.1605 | 0.001848 | 0.001732 | -152.6131 | 0.23745 | 8.4019 | 0.003185 | 0.004159 | 0.004009 | 5.8e-05 | 0.001126 | 0.24945 | 1.3085 | 2.5479 | 101.13 | 20.71 | 17.404 | 66.1997 | 98.3593 | 63.4161 | 0.004209 | 1.049 | 0.025668 | 24.4695 | -0.014583 | 0.14126 | 5.1e-05 | 0.00398 | 0.00398 | 1.4766
2019-03-19 16:53 | 1553028802.7988 | 1484 | 0.20951 | 9e-06 | 0 | 101.4637 | 101.5606 | 128.1006 | 21.1606 | 0.00187 | 0.001705 | -152.595 | 0.23832 | 8.4034 | 0.003177 | 0.004626 | 0.004452 | 5.8e-05 | 0.001124 | 0.26056 | 1.3405 | 2.548 | 101.13 | 20.71 | 17.398 | 66.725 | 98.1743 | 62.7475 | 0.004208 | 1.0511 | 0.02569 | 24.4423 | -0.008537 | 0.14178 | 0.000123 | 0.009547 | 0.009547 | 0.61777
2019-03-19 16:53 | 1553028803.7988 | 1485 | 0.20956 | 9e-06 | 0 | 101.4941 | 101.662 | 128.1129 | 21.1598 | 0.001843 | 0.001703 | -152.6098 | 0.23604 | 8.4046 | 0.003226 | 0.004393 | 0.004185 | 5.7e-05 | 0.001127 | 0.24818 | 1.3287 | 2.548 | 101.13 | 20.71 | 17.397 | 66.0822 | 99.3523 | 62.6938 | 0.004207 | 1.0512 | 0.025693 | 24.4415 | -0.014789 | 0.14042 | -0.000204 | -0.015815 | -0.015815 | -0.36937
2019-03-19 16:53 | 1553028804.7978 | 1486 | 0.20955 | 8e-06 | 0 | 101.5313 | 101.6199 | 128.0032 | 21.1608 | 0.001831 | 0.001689 | -152.6157 | 0.23774 | 8.4032 | 0.00331 | 0.004817 | 0.00463 | 5.7e-05 | 0.001133 | 0.26178 | 1.344 | 2.5479 | 101.13 | 20.71 | 17.395 | 65.7935 | 101.3864 | 62.3798 | 0.004207 | 1.0522 | 0.025694 | 24.4196 | -0.007803 | 0.14143 | -0.00011 | -0.00852 | -0.00852 | -0.69055
2019-03-19 16:53 | 1553028805.7974 | 1487 | 0.2096 | 8e-06 | 0 | 101.5469 | 101.6719 | 127.8596 | 21.1594 | 0.001828 | 0.001745 | -152.6157 | 0.23712 | 8.4015 | 0.003192 | 0.004388 | 0.004245 | 6e-05 | 0.00113 | 0.27489 | 1.307 | 2.548 | 101.13 | 20.71 | 17.394 | 65.7174 | 98.534 | 63.7095 | 0.004207 | 1.048 | 0.025629 | 24.4542 | -0.011009 | 0.14106 | -0.000419 | -0.032408 | -0.032408 | -0.18108
2019-03-19 16:53 | 1553028806.8553 | 1488 | 0.20956 | 1.2e-05 | 0 | 101.5331 | 101.5921 | 127.75 | 21.1615 | 0.001806 | 0.00175 | -152.6348 | 0.23669 | 8.4039 | 0.003286 | 0.00483 | 0.004638 | 6.2e-05 | 0.001129 | 0.26698 | 1.3022 | 2.5479 | 101.13 | 20.71 | 17.393 | 65.1846 | 100.8141 | 63.8388 | 0.004206 | 1.0476 | 0.025613 | 24.4484 | -0.005202 | 0.14081 | -0.000181 | -0.01403 | -0.01403 | -0.41752
2019-03-19 16:53 | 1553028807.8028 | 1489 | 0.20955 | 1.8e-05 | 0 | 101.5112 | 101.7243 | 127.8798 | 21.1611 | 0.001815 | 0.001757 | -152.6355 | 0.23792 | 8.4049 | 0.003302 | 0.005044 | 0.00478 | 5.7e-05 | 0.001128 | 0.24923 | 1.3588 | 2.548 | 101.13 | 20.72 | 17.394 | 65.4067 | 101.2044 | 64.01 | 0.004209 | 1.0471 | 0.02562 | 24.4671 | -0.018764 | 0.14154 | -0.000123 | -0.009502 | -0.009502 | -0.61968
2019-03-19 16:53 | 1553028808.8028 | 1490 | 0.20953 | 1.4e-05 | 0 | 101.5136 | 101.8288 | 128.0577 | 21.1597 | 0.001876 | 0.001718 | -152.6385 | 0.23792 | 8.401 | 0.003222 | 0.004981 | 0.004788 | 5.9e-05 | 0.001127 | 0.26681 | 1.304 | 2.5479 | 101.13 | 20.72 | 17.395 | 66.8608 | 99.2596 | 63.0654 | 0.004209 | 1.0501 | 0.025674 | 24.4498 | -0.027733 | 0.14154 | -1.7e-05 | -0.001346 | -0.001346 | -4.3755
2019-03-19 16:53 | 1553028809.8035 | 1491 | 0.20954 | 1.1e-05 | 0 | 101.498 | 101.6565 | 128.2598 | 21.1611 | 0.001837 | 0.001707 | -152.6244 | 0.23639 | 8.4042 | 0.003301 | 0.004311 | 0.004108 | 5.6e-05 | 0.001125 | 0.24851 | 1.3248 | 2.5481 | 101.13 | 20.72 | 17.398 | 65.9297 | 101.1708 | 62.7957 | 0.00421 | 1.0509 | 0.025704 | 24.4592 | -0.013963 | 0.14063 | -9.2e-05 | -0.007115 | -0.007115 | -0.82228
2019-03-19 16:53 | 1553028810.8026 | 1492 | 0.20954 | 1.4e-05 | 0 | 101.5271 | 101.7904 | 128.1697 | 21.1611 | 0.001833 | 0.001741 | -152.6055 | 0.23756 | 8.4032 | 0.003335 | 0.004061 | 0.0039 | 5.8e-05 | 0.001124 | 0.25465 | 1.3374 | 2.548 | 101.13 | 20.72 | 17.402 | 65.8321 | 101.9961 | 63.611 | 0.004211 | 1.0484 | 0.025664 | 24.4803 | -0.023173 | 0.14132 | -6.1e-05 | -0.004756 | -0.004756 | -1.2362
2019-03-19 16:54 | 1553028811.8026 | 1493 | 0.20954 | 1.3e-05 | -1e-06 | 101.5409 | 101.5767 | 128.4793 | 21.161 | 0.001855 | 0.001765 | -152.6197 | 0.23726 | 8.4013 | 0.003361 | 0.004803 | 0.00457 | 5.8e-05 | 0.001122 | 0.29087 | 1.3544 | 2.5481 | 101.13 | 20.72 | 17.406 | 66.3696 | 102.6361 | 64.1897 | 0.004212 | 1.0466 | 0.025673 | 24.5309 | -0.003158 | 0.14115 | -9.3e-05 | -0.00715 | -0.00715 | -0.82123
2019-03-19 16:54 | 1553028812.8037 | 1494 | 0.20951 | 1.4e-05 | 0 | 101.5313 | 101.6082 | 128.526 | 21.1615 | 0.001841 | 0.001721 | -152.6065 | 0.23734 | 8.405 | 0.003353 | 0.004565 | 0.004373 | 5.5e-05 | 0.00112 | 0.28943 | 1.3715 | 2.5481 | 101.13 | 20.72 | 17.418 | 66.0376 | 102.4262 | 63.1468 | 0.004215 | 1.0498 | 0.025717 | 24.4974 | -0.006778 | 0.14119 | 8.8e-05 | 0.006871 | 0.006871 | 0.85489
2019-03-19 16:54 | 1553028813.8037 | 1495 | 0.20952 | 1.3e-05 | -1e-06 | 101.5643 | 101.7158 | 128.3713 | 21.1607 | 0.001891 | 0.001709 | -152.5902 | 0.23752 | 8.403 | 0.003383 | 0.004951 | 0.004758 | 5.7e-05 | 0.001115 | 0.25874 | 1.3833 | 2.548 | 101.13 | 20.72 | 17.425 | 67.219 | 103.1591 | 62.8492 | 0.004217 | 1.0507 | 0.025713 | 24.4718 | -0.013332 | 0.1413 | 4.4e-05 | 0.003459 | 0.003459 | 1.6991
2019-03-19 16:54 | 1553028814.8031 | 1496 | 0.20953 | 1.3e-05 | 0 | 101.5751 | 101.6504 | 128.3039 | 21.1612 | 0.001858 | 0.001729 | -152.5865 | 0.23675 | 8.4009 | 0.003401 | 0.00452 | 0.004353 | 5.4e-05 | 0.001102 | 0.27848 | 1.3585 | 2.5481 | 101.13 | 20.72 | 17.433 | 66.4416 | 103.598 | 63.3324 | 0.004219 | 1.0492 | 0.025688 | 24.483 | -0.006626 | 0.14084 | -3.8e-05 | -0.002929 | -0.002929 | -2
2019-03-19 16:54 | 1553028815.8045 | 1497 | 0.20952 | 1.3e-05 | 0 | 101.5691 | 101.7894 | 128.4133 | 21.1615 | 0.001918 | 0.00177 | -152.5877 | 0.23784 | 8.402 | 0.00335 | 0.005091 | 0.004825 | 5.6e-05 | 0.001096 | 0.24137 | 1.3139 | 2.5479 | 101.13 | 20.72 | 17.447 | 67.8734 | 102.3618 | 64.3283 | 0.004222 | 1.0461 | 0.025661 | 24.5296 | -0.019382 | 0.14149 | 3.7e-05 | 0.002847 | 0.002847 | 2.0672
2019-03-19 16:54 | 1553028816.803 | 1498 | 0.20952 | 1.6e-05 | 0 | 101.5676 | 101.6603 | 128.298 | 21.1611 | 0.001875 | 0.001721 | -152.5575 | 0.23727 | 8.4032 | 0.003348 | 0.004623 | 0.004365 | 5.5e-05 | 0.001095 | 0.26952 | 1.3322 | 2.5479 | 101.13 | 20.72 | 17.453 | 66.8433 | 102.3008 | 63.1315 | 0.004223 | 1.0499 | 0.025695 | 24.4751 | -0.008161 | 0.14115 | 8e-06 | 0.000646 | 0.000646 | 9.0865
2019-03-19 16:54 | 1553028817.803 | 1499 | 0.20951 | 1.2e-05 | -1e-06 | 101.5829 | 101.8028 | 128.3199 | 21.1614 | 0.001828 | 0.001771 | -152.5649 | 0.23685 | 8.401 | 0.003356 | 0.004974 | 0.004829 | 5.5e-05 | 0.001093 | 0.26952 | 1.3121 | 2.548 | 101.13 | 20.72 | 17.466 | 65.7051 | 102.4968 | 64.3501 | 0.004227 | 1.0461 | 0.025651 | 24.5215 | -0.01934 | 0.1409 | 9.5e-05 | 0.007366 | 0.007366 | 0.79577
2019-03-19 16:54 | 1553028818.8043 | 1500 | 0.20953 | 1.3e-05 | 0 | 101.5985 | 101.5781 | 128.0291 | 21.161 | 0.001855 | 0.001734 | -152.5706 | 0.23714 | 8.4027 | 0.003298 | 0.005126 | 0.004981 | 5.5e-05 | 0.001093 | 0.26753 | 1.3118 | 2.548 | 101.13 | 20.72 | 17.471 | 66.3681 | 101.1079 | 63.462 | 0.004228 | 1.0488 | 0.025656 | 24.4614 | 0.001796 | 0.14108 | -2.8e-05 | -0.002147 | -0.002147 | -2.7339
2019-03-19 16:54 | 1553028819.8041 | 1501 | 0.20952 | 1.2e-05 | 0 | 101.5553 | 101.8535 | 127.9852 | 21.1622 | 0.001864 | 0.001726 | -152.5883 | 0.23729 | 8.4031 | 0.003399 | 0.005123 | 0.00493 | 5.7e-05 | 0.001086 | 0.25498 | 1.3374 | 2.5481 | 101.13 | 20.72 | 17.477 | 66.5938 | 103.5559 | 63.2592 | 0.004229 | 1.0495 | 0.025659 | 24.4499 | -0.026224 | 0.14117 | 1.6e-05 | 0.001235 | 0.001235 | 4.7556
2019-03-19 16:54 | 1553028820.8032 | 1502 | 0.2095 | 1.4e-05 | -1e-06 | 101.5895 | 101.6154 | 127.8244 | 21.1612 | 0.00191 | 0.001743 | -152.5986 | 0.23715 | 8.4024 | 0.003386 | 0.004617 | 0.004401 | 5.9e-05 | 0.001087 | 0.26432 | 1.3754 | 2.5481 | 101.13 | 20.72 | 17.488 | 67.6798 | 103.2342 | 63.6776 | 0.004232 | 1.0481 | 0.025627 | 24.4497 | -0.002283 | 0.14108 | 0.00015 | 0.011619 | 0.011619 | 0.5051
2019-03-19 16:54 | 1553028821.8021 | 1503 | 0.20952 | 1e-05 | 0 | 101.5733 | 101.8305 | 127.6098 | 21.1615 | 0.001891 | 0.00175 | -152.5944 | 0.2372 | 8.4043 | 0.003388 | 0.00441 | 0.004117 | 5.8e-05 | 0.001096 | 0.2688 | 1.3636 | 2.548 | 101.13 | 20.72 | 17.492 | 67.24 | 103.2832 | 63.8294 | 0.004233 | 1.0477 | 0.0256 | 24.4347 | -0.022623 | 0.14111 | 5.5e-05 | 0.004305 | 0.004305 | 1.3635
2019-03-19 16:54 | 1553028822.8036 | 1504 | 0.20952 | 9e-06 | 0 | 101.5496 | 101.7541 | 127.63 | 21.161 | 0.001888 | 0.001746 | -152.6076 | 0.23767 | 8.4024 | 0.003335 | 0.00514 | 0.004957 | 5.9e-05 | 0.001101 | 0.26936 | 1.3684 | 2.5481 | 101.13 | 20.72 | 17.498 | 67.1492 | 101.989 | 63.7508 | 0.004234 | 1.0479 | 0.025605 | 24.4338 | -0.017999 | 0.14139 | 5.1e-05 | 0.003952 | 0.003952 | 1.4882
2019-03-19 16:54 | 1553028823.8024 | 1505 | 0.2095 | 1.4e-05 | -1e-06 | 101.6036 | 101.8014 | 127.7037 | 21.1605 | 0.001804 | 0.001762 | -152.6125 | 0.23807 | 8.4023 | 0.003353 | 0.004765 | 0.004621 | 5.8e-05 | 0.001109 | 0.26001 | 1.3567 | 2.548 | 101.13 | 20.72 | 17.499 | 65.136 | 102.4305 | 64.1305 | 0.004235 | 1.0467 | 0.025598 | 24.4546 | -0.017396 | 0.14163 | 0.000189 | 0.01468 | 0.01468 | 0.40133
2019-03-19 16:54 | 1553028824.8024 | 1506 | 0.20953 | 1.5e-05 | 0 | 101.5757 | 101.7312 | 127.8223 | 21.162 | 0.001849 | 0.001733 | -152.6171 | 0.23701 | 8.4017 | 0.003353 | 0.004903 | 0.00459 | 5.9e-05 | 0.00112 | 0.27367 | 1.3912 | 2.5481 | 101.13 | 20.72 | 17.5 | 66.2137 | 102.4376 | 63.4362 | 0.004235 | 1.0489 | 0.025636 | 24.4407 | -0.013683 | 0.141 | 2e-06 | 0.000161 | 0.000161 | 36.5032
2019-03-19 16:54 | 1553028825.8037 | 1507 | 0.20954 | 9e-06 | 0 | 101.6099 | 101.6825 | 127.9814 | 21.161 | 0.001853 | 0.001733 | -152.6189 | 0.23686 | 8.4031 | 0.003355 | 0.004391 | 0.004186 | 6.1e-05 | 0.001125 | 0.27577 | 1.3777 | 2.548 | 101.13 | 20.72 | 17.5 | 66.3128 | 102.4775 | 63.4338 | 0.004235 | 1.0489 | 0.025652 | 24.4559 | -0.006393 | 0.14091 | -6e-05 | -0.004667 | -0.004667 | -1.256
2019-03-19 16:54 | 1553028826.8035 | 1508 | 0.20951 | 1.4e-05 | 0 | 101.5778 | 101.7911 | 128.0342 | 21.1619 | 0.00187 | 0.001731 | -152.6253 | 0.23757 | 8.403 | 0.003427 | 0.004906 | 0.004695 | 6.4e-05 | 0.001129 | 0.27007 | 1.3615 | 2.5481 | 101.13 | 20.72 | 17.498 | 66.7294 | 104.2127 | 63.3699 | 0.004234 | 1.0491 | 0.02566 | 24.4586 | -0.018766 | 0.14133 | 0.000125 | 0.009678 | 0.009678 | 0.60747
2019-03-19 16:54 | 1553028827.8035 | 1509 | 0.20951 | 7e-06 | 0 | 101.6204 | 101.8466 | 127.9023 | 21.1624 | 0.00186 | 0.001739 | -152.619 | 0.23681 | 8.4018 | 0.003366 | 0.004912 | 0.004669 | 5.8e-05 | 0.00113 | 0.25354 | 1.3283 | 2.5481 | 101.13 | 20.72 | 17.497 | 66.4872 | 102.7466 | 63.585 | 0.004234 | 1.0484 | 0.025638 | 24.4538 | -0.019888 | 0.14088 | 0.000118 | 0.009173 | 0.009173 | 0.63887
2019-03-19 16:54 | 1553028828.8029 | 1510 | 0.20952 | 1.2e-05 | 0 | 101.573 | 101.8206 | 127.9565 | 21.1626 | 0.001823 | 0.001735 | -152.5894 | 0.2372 | 8.4018 | 0.003463 | 0.004296 | 0.004136 | 5.8e-05 | 0.001125 | 0.26056 | 1.3672 | 2.548 | 101.13 | 20.72 | 17.495 | 65.6071 | 105.1029 | 63.4868 | 0.004234 | 1.0487 | 0.025647 | 24.4554 | -0.021777 | 0.14111 | 5.6e-05 | 0.004338 | 0.004338 | 1.3532
2019-03-19 16:54 | 1553028829.803 | 1511 | 0.20951 | 1.3e-05 | 0 | 101.5883 | 101.6733 | 128.0516 | 21.1634 | 0.001867 | 0.001693 | -152.5819 | 0.23729 | 8.4025 | 0.003437 | 0.005243 | 0.005083 | 6.1e-05 | 0.00112 | 0.2896 | 1.3509 | 2.548 | 101.13 | 20.72 | 17.494 | 66.6559 | 104.4628 | 62.4777 | 0.004233 | 1.0519 | 0.025695 | 24.4278 | -0.007482 | 0.14116 | 9.6e-05 | 0.007469 | 0.007469 | 0.78621
2019-03-19 16:54 | 1553028830.8037 | 1512 | 0.20953 | 1.5e-05 | 0 | 101.6042 | 101.8678 | 128.4074 | 21.1628 | 0.001809 | 0.00174 | -152.5738 | 0.23757 | 8.4041 | 0.003356 | 0.005071 | 0.004868 | 6.1e-05 | 0.001114 | 0.2385 | 1.3305 | 2.5479 | 101.13 | 20.72 | 17.493 | 65.2561 | 102.5146 | 63.6104 | 0.004233 | 1.0484 | 0.025688 | 24.503 | -0.02318 | 0.14133 | -3.7e-05 | -0.002831 | -0.002831 | -2.0764
2019-03-19 16:54 | 1553028831.8036 | 1513 | 0.20952 | 1.7e-05 | 0 | 101.5586 | 101.6767 | 128.598 | 21.1627 | 0.001832 | 0.001744 | -152.5656 | 0.23719 | 8.4036 | 0.003434 | 0.004289 | 0.004079 | 6.2e-05 | 0.001115 | 0.26344 | 1.2919 | 2.5479 | 101.13 | 20.72 | 17.492 | 65.8235 | 104.3889 | 63.7033 | 0.004233 | 1.0481 | 0.025703 | 24.5245 | -0.0104 | 0.14111 | 2.3e-05 | 0.001775 | 0.001775 | 3.3064
2019-03-19 16:54 | 1553028832.8038 | 1514 | 0.20952 | 1.2e-05 | -1e-06 | 101.5757 | 101.7195 | 128.1866 | 21.163 | 0.001801 | 0.001717 | -152.5678 | 0.23733 | 8.4026 | 0.003378 | 0.004801 | 0.004569 | 5.7e-05 | 0.001118 | 0.262 | 1.3184 | 2.5481 | 101.13 | 20.72 | 17.491 | 65.073 | 103.0277 | 63.0506 | 0.004233 | 1.0501 | 0.025687 | 24.4615 | -0.012659 | 0.14119 | 7.5e-05 | 0.005881 | 0.005881 | 0.99871
2019-03-19 16:54 | 1553028833.8042 | 1515 | 0.20951 | 1.5e-05 | 0 | 101.606 | 101.9079 | 128.1966 | 21.1635 | 0.001844 | 0.001749 | -152.5631 | 0.2371 | 8.4024 | 0.003372 | 0.004709 | 0.004455 | 5.9e-05 | 0.001117 | 0.27223 | 1.3235 | 2.5481 | 101.13 | 20.72 | 17.491 | 66.1004 | 102.8923 | 63.8242 | 0.004233 | 1.0477 | 0.025659 | 24.4906 | -0.026539 | 0.14105 | 7.8e-05 | 0.006049 | 0.006049 | 0.97012
2019-03-19 16:54 | 1553028834.8029 | 1516 |  | 1.4e-05 |  | 101.5406 | 101.7716 | 128.2873 | 21.1641 | 0.00178 | 0.001706 | -152.5639 | 0.23782 | 8.4041 | 0.003364 | 0.005042 | 0.004812 | 6e-05 | 0.001127 | 0.2636 | 1.3082 | 2.5479 | 101.13 | 20.72 | 17.49 | 64.5549 | 102.6878 | 62.7736 | 0.004232 | 1.051 | 0.025708 | 24.461 | -0.020328 | 0.14148
2019-03-19 16:54 | 1553028835.8029 | 1517 |  | 1.7e-05 |  | 101.6834 | 101.713 | 127.827 | 21.1632 | 0.0019 | 0.001718 | -152.563 | 0.23719 | 8.4024 | 0.003382 | 0.005395 | 0.005184 | 6.1e-05 | 0.001133 | 0.26449 | 1.3229 | 2.5481 | 101.13 | 20.72 | 17.49 | 67.4478 | 103.142 | 63.0751 | 0.004232 | 1.05 | 0.02565 | 24.4281 | -0.002605 | 0.1411
2019-03-19 16:54 | 1553028836.8029 | 1518 |  |  |  | 101.6348 | 101.7788 | 128.06 | 21.1646 | 0.001854 | 0.001705 | -152.5815 | 0.23719 | 8.4014 | 0.003397 | 0.004948 | 0.00482 | 6.1e-05 | 0.001138 | 0.26913 | 1.3354 | 2.5481 | 101.13 | 20.72 | 17.489 | 66.3504 | 103.5096 | 62.7469 | 0.004232 | 1.0511 | 0.025686 | 24.4384 | -0.012663 | 0.14111
2019-03-19 16:54 | 1553028837.8029 | 1519 |  |  |  | 101.594 | 101.7969 | 128.0028 | 21.1623 | 0.001881 | 0.001802 | -152.5946 | 0.23872 | 8.4036 | 0.003304 | 0.004664 | 0.004488 | 6.1e-05 | 0.001143 | 0.28191 | 1.3542 | 2.548 | 101.13 | 20.72 | 17.487 | 66.9943 | 101.2434 | 65.0918 | 0.004232 | 1.0438 | 0.025591 | 24.5181 | -0.017851 | 0.14202
2019-03-19 16:54 | 1553028838.8029 | 1520 |  |  |  | 101.6339 | 101.9045 | 128.1995 | 21.1634 | 0.001817 | 0.001649 | -152.6143 | 0.23792 | 8.4024 | 0.003309 | 0.005248 | 0.005024 | 6.3e-05 | 0.001146 | 0.25752 | 1.3212 | 2.548 | 101.13 | 20.72 | 17.484 | 65.4588 | 101.3795 | 61.4027 | 0.004231 | 1.0553 | 0.025752 | 24.4027 | -0.023782 | 0.14154
2019-03-19 16:54 | 1553028839.8029 | 1521 |  |  |  | 101.5886 | 101.662 |  | 21.1629 | 0.001837 | 0.00168 | -152.605 | 0.23821 | 8.4032 | 0.00329 | 0.00443 | 0.004187 | 6.4e-05 | 0.001153 | 0.24945 | 1.3558 | 2.548 | 101.13 | 20.72 | 17.483 | 65.9416 | 100.9019 | 62.1647 | 0.004231 | 1.0529 |  |  | -0.006462 | 0.14171
2019-03-19 16:54 | 1553028840.8029 | 1522 |  |  |  | 101.6033 | 101.7243 |  | 21.1637 | 0.001833 |  | -152.6148 | 0.23809 | 8.4023 | 0.003388 | 0.005047 | 0.004888 | 6.1e-05 | 0.001149 | 0.25962 | 1.3608 | 2.5481 | 101.13 | 20.72 | 17.479 | 65.8464 | 103.2696 |  | 0.00423 |  |  |  | -0.01065 | 0.14164
2019-03-19 16:54 | 1553028841.8029 | 1523 |  |  |  | 101.5898 | 101.7466 |  | 21.164 | 0.001835 |  |  | 0.23794 | 8.4048 | 0.003332 | 0.004738 | 0.004424 | 6.2e-05 | 0.001155 | 0.26609 | 1.3067 | 2.5479 | 101.13 | 20.72 | 17.477 | 65.8755 | 101.9328 |  | 0.004229 |  |  |  | -0.013796 | 0.14155
2019-03-19 16:54 | 1553028842.8029 | 1524 |  |  |  | 101.6015 | 101.799 |  | 21.1648 |  |  |  | 0.23838 | 8.404 | 0.00332 | 0.004598 | 0.004378 | 5.9e-05 | 0.001153 | 0.25155 | 1.3488 | 2.5481 | 101.13 | 20.72 | 17.475 |  | 101.625 |  | 0.004229 |  |  |  | -0.017371 | 0.14181
2019-03-19 16:54 | 1553028843.8029 | 1525 |  |  |  | 101.5652 | 101.986 |  | 21.1648 |  |  |  | 0.23765 | 8.4034 | 0.00331 | 0.004582 | 0.004413 | 6.1e-05 | 0.001158 | 0.25011 | 1.3244 | 2.548 | 101.13 | 20.73 | 17.468 |  | 101.3888 |  | 0.00423 |  |  |  | -0.036984 | 0.14138
2019-03-19 16:54 | 1553028844.8029 | 1526 |  |  |  | 101.5946 | 101.8034 |  | 21.1636 |  |  |  | 0.23836 | 8.4019 | 0.003355 | 0.004918 | 0.004707 | 6.3e-05 | 0.001158 | 0.2975 | 1.3254 | 2.548 | 101.13 | 20.73 | 17.465 |  | 102.4839 |  | 0.004229 |  |  |  | -0.018369 | 0.1418
2019-03-19 16:54 | 1553028845.8029 | 1527 |  |  |  | 101.6159 | 101.8048 |  | 21.165 |  |  |  | 0.23768 | 8.4015 | 0.003338 | 0.004619 | 0.004398 | 6.2e-05 | 0.00115 | 0.24331 | 1.3074 | 2.5479 | 101.13 | 20.73 | 17.459 |  | 102.0604 |  | 0.004227 |  |  |  | -0.016614 | 0.14139
2019-03-19 16:54 | 1553028846.8029

## Post Data
Time Stamp | Time (s) | Mass Loss Rate (g/m2s) | CO yield (kg/kg) | CO2 yield (kg/kg) | Eff HoC (MJ/kg) | Mass (g)
2019-03-19 16:29 | 0 | 0 | 0 | 0 | 0 | 48.7 | -0.025116
2019-03-19 16:29 | 1 | 0 | 0 | 0 | 0 | 49.0115 | -0.022904
2019-03-19 16:29 | 2 | 0 | 0 | 0 | 0 | 49.0395 | -0.004724
2019-03-19 16:29 | 3 | 0 | 0 | 0 | 0 | 48.774 | -0.005856
2019-03-19 16:29 | 4 | 0 | 0 | 0 | 0 | 48.7195 | -0.014756
2019-03-19 16:29 | 5 | 0 | 0 | 0 | 0 | 49.1119 | -0.000972
2019-03-19 16:29 | 6 | 0 | 0 | 0 | 0 | 48.7962 | 0.003725
2019-03-19 16:29 | 7 | 0 | 0 | 0 | 0 | 48.7431 | 0.070287
2019-03-19 16:29 | 8 | 0 | 0 | 0 | 0 | 48.7147 | 0.265
2019-03-19 16:29 | 9 | 0 | 0 | 0 | 0 | 48.6918 | 0.68613
2019-03-19 16:29 | 10 | 0 | 0 | 0 | 0 | 48.5829 | 1.2311
2019-03-19 16:29 | 11 | 0 | 0 | 0 | 0 | 48.4682 | 1.824
2019-03-19 16:29 | 12 | 0 | 0 | 0 | 0 | 48.3624 | 2.4402
2019-03-19 16:29 | 13 | 0 | 0 | 0 | 0 | 48.2254 | 2.8505
2019-03-19 16:29 | 14 | 0 | 0 | 0 | 0 | 48.1143 | 3.3674
2019-03-19 16:29 | 15 | 0 | 0 | 0 | 0 | 48.0143 | 3.6286
2019-03-19 16:29 | 16 | 0.12722 | 0 | 0 | 0 | 47.8907 | 3.6725
2019-03-19 16:29 | 17 | 0.14576 | 0 | 0 | 0 | 47.7593 | 3.8641
2019-03-19 16:29 | 18 | 0.16131 | 0 | 0 | 0 | 47.601 | 3.9852
2019-03-19 16:29 | 19 | 0.14102 | 0 | 0 | 0 | 47.4461 | 4.0974
2019-03-19 16:29 | 20 | 0.11409 | 0 | 0 | 0 | 47.3209 | 4.1718
2019-03-19 16:29 | 21 | 0.11885 | 0 | 0 | 0 | 47.2105 | 4.1466
2019-03-19 16:29 | 22 | 0.11122 | 0 | 0 | 0 | 47.0851 | 4.1463
2019-03-19 16:29 | 23 | 0.11035 | 0 | 0 | 0 | 46.9859 | 4.1151
2019-03-19 16:29 | 24 | 0.13101 | 0 | 0 | 0 | 46.8594 | 4.0343
2019-03-19 16:29 | 25 | 0.12894 | 0 | 0 | 0 | 46.729 | 3.9079
2019-03-19 16:29 | 26 | 0.12884 | 0 | 0 | 0 | 46.6019 | 3.7744
2019-03-19 16:29 | 27 | 0.12219 | 0 | 0 | 0 | 46.4728 | 3.6866
2019-03-19 16:29 | 28 | 0.12262 | 0 | 0 | 0 | 46.3557 | 3.5594
2019-03-19 16:29 | 29 | 0.12993 | 0 | 0 | 0 | 46.2257 | 3.3711
2019-03-19 16:29 | 30 | 0.13566 | 0 | 0 | 0 | 46.0962 | 3.2759
2019-03-19 16:29 | 31 | 0.13726 | 0 | 0 | 0 | 45.9559 | 3.1753
2019-03-19 16:29 | 32 | 0.12391 | 0 | 0 | 0 | 45.8257 | 3.0561
2019-03-19 16:29 | 33 | 0.1082 | 0 | 0 | 0 | 45.7087 | 2.8811
2019-03-19 16:29 | 34 | 0.10699 | 0 | 0 | 0 | 45.6054 | 2.8039
2019-03-19 16:29 | 35 | 0.1146 | 0 | 0 | 0 | 45.4925 | 2.7502
2019-03-19 16:29 | 36 | 0.10722 | 0 | 0 | 0 | 45.3795 | 2.7271
2019-03-19 16:29 | 37 | 0.10804 | 0 | 0 | 0 | 45.2768 | 2.6389
2019-03-19 16:29 | 38 | 0.098503 | 0 | 0 | 0 | 45.1665 | 2.5649
2019-03-19 16:29 | 39 | 0.066535 | 0 | 0 | 0 | 45.0849 | 2.4445
2019-03-19 16:29 | 40 | 0.062364 | 0 | 0 | 0 | 45.0268 | 2.3076
2019-03-19 16:29 | 41 | 0.066791 | 0 | 0 | 0 | 44.9575 | 2.2333
2019-03-19 16:29 | 42 | 0.05783 | 0 | 0 | 0 | 44.8957 | 2.0785
2019-03-19 16:29 | 43 | 0.069673 | 0 | 0 | 0 | 44.8371 | 1.983
2019-03-19 16:29 | 44 | 0.076825 | 0 | 0 | 0 | 44.7577 | 1.8513
2019-03-19 16:29 | 45 | 0.057836 | 0 | 0 | 0 | 44.6897 | 1.6836
2019-03-19 16:29 | 46 | 0.056459 | 0 | 0 | 0 | 44.6382 | 1.564
2019-03-19 16:29 | 47 | 0.057284 | 0 | 0 | 0 | 44.5757 | 1.4894
2019-03-19 16:29 | 48 | 0.057592 | 0.030767 | 3.0038 | 24.9967 | 44.5231 | 1.4396
2019-03-19 16:29 | 49 | 0.076776 | 0.022525 | 2.1564 | 18.3787 | 44.4562 | 1.4111
2019-03-19 16:29 | 50 | 0.080165 | 0.021046 | 1.9848 | 17.6058 | 44.3731 | 1.4114
2019-03-19 16:29 | 51 | 0.079337 | 0.020356 | 1.9206 | 17.6229 | 44.2972 | 1.3982
2019-03-19 16:29 | 52 | 0.088085 | 0.018139 | 1.6716 | 16.0777 | 44.2129 | 1.4162
2019-03-19 16:29 | 53 | 0.076121 | 0.02041 | 1.8682 | 18.5265 | 44.126 | 1.4103
2019-03-19 16:30 | 54 | 0.062188 | 0.02503 | 2.2189 | 22.9021 | 44.0612 | 1.4242
2019-03-19 16:30 | 55 | 0.067802 | 0.022652 | 1.9817 | 21.0465 | 43.9969 | 1.427
2019-03-19 16:30 | 56 | 0.067243 | 0.022532 | 1.956 | 21.3088 | 43.9264 | 1.4329
2019-03-19 16:30 | 57 | 0.071037 | 0.020942 | 1.807 | 20.0392 | 43.8616 | 1.4235
2019-03-19 16:30 | 58 | 0.071784 | 0.020713 | 1.7591 | 19.5747 | 43.7849 | 1.4052
2019-03-19 16:30 | 59 | 0.075379 | 0.01916 | 1.6531 | 18.5629 | 43.7175 | 1.3992
2019-03-19 16:30 | 60 | 0.078032 | 0.018163 | 1.5698 | 17.5471 | 43.635 | 1.3692
2019-03-19 16:30 | 61 | 0.056085 | 0.024571 | 2.1603 | 24.3499 | 43.567 | 1.3657
2019-03-19 16:30 | 62 | 0.055754 | 0.024219 | 2.1365 | 24.228 | 43.5176 | 1.3508
2019-03-19 16:30 | 63 | 0.07177 | 0.018526 | 1.6384 | 18.24 | 43.4511 | 1.3091
2019-03-19 16:30 | 64 | 0.074164 | 0.017602 | 1.5602 | 17.5959 | 43.3771 | 1.305
2019-03-19 16:30 | 65 | 0.07085 | 0.017829 | 1.6183 | 18.1071 | 43.3046 | 1.2829
2019-03-19 16:30 | 66 | 0.072062 | 0.016873 | 1.5644 | 17.6445 | 43.2352 | 1.2715
2019-03-19 16:30 | 67 | 0.050922 | 0.022994 | 2.1807 | 24.1431 | 43.1654 | 1.2294
2019-03-19 16:30 | 68 | 0.050115 | 0.02249 | 2.1833 | 24.1707 | 43.1285 | 1.2113
2019-03-19 16:30 | 69 | 0.060283 | 0.017945 | 1.7862 | 19.8339 | 43.0625 | 1.1956
2019-03-19 16:30 | 70 | 0.043636 | 0.024267 | 2.4289 | 27.1507 | 43.0131 | 1.1847
2019-03-19 16:30 | 71 | 0.070072 | 0.014495 | 1.4894 | 15.6369 | 42.9657 | 1.0957
2019-03-19 16:30 | 72 | 0.076968 | 0.013216 | 1.3339 | 15.7769 | 42.8779 | 1.2143
2019-03-19 16:30 | 73 | 0.043056 | 0.023606 | 2.3446 | 28.4106 | 42.8218 | 1.2232
2019-03-19 16:30 | 74 | 0.035239 | 0.02824 | 2.8308 | 31.1915 | 42.7859 | 1.0991
2019-03-19 16:30 | 75 | 0.043588 | 0.022356 | 2.2592 | 25.1836 | 42.7463 | 1.0977
2019-03-19 16:30 | 76 | 0.058914 | 0.016147 | 1.6475 | 18.431 | 42.6968 | 1.0858
2019-03-19 16:30 | 77 | 0.06254 | 0.015232 | 1.5325 | 16.6883 | 42.6319 | 1.0437
2019-03-19 16:30 | 78 | 0.046284 | 0.020103 | 2.0455 | 22.2664 | 42.5772 | 1.0306
2019-03-19 16:30 | 79 | 0.027618 | 0.033649 | 3.3722 | 36.9581 | 42.5397 | 1.0207
2019-03-19 16:30 | 80 | 0.039671 | 0.022842 | 2.3111 | 25.775 | 42.5148 | 1.0225
2019-03-19 16:30 | 81 | 0.030829 | 0.028636 | 2.9345 | 32.2785 | 42.4645 | 0.99511
2019-03-19 16:30 | 82 | 0.027279 | 0.031555 | 3.2741 | 36.7324 | 42.4515 | 1.002
2019-03-19 16:30 | 83 | 0.052906 | 0.016277 | 1.6653 | 18.9191 | 42.4033 | 1.0009
2019-03-19 16:30 | 84 | 0.04734 | 0.017689 | 1.8354 | 20.6546 | 42.3529 | 0.97778
2019-03-19 16:30 | 85 | 0.040518 | 0.020025 | 2.1137 | 24.3518 | 42.3101 | 0.98669
2019-03-19 16:30 | 86 | 0.022876 | 0.035497 | 3.7039 | 42.0522 | 42.2741 | 0.962
2019-03-19 16:30 | 87 | 0.023997 | 0.032838 | 3.4832 | 40.3824 | 42.2592 | 0.96905
2019-03-19 16:30 | 88 | 0.050962 | 0.015015 | 1.6231 | 18.8816 | 42.2197 | 0.96224
2019-03-19 16:30 | 89 | 0.054317 | 0.014072 | 1.5077 | 17.4838 | 42.1628 | 0.94967
2019-03-19 16:30 | 90 | 0.045133 | 0.016418 | 1.7907 | 20.8078 | 42.1145 | 0.93911
2019-03-19 16:30 | 91 | 0.04914 | 0.014634 | 1.6327 | 19.1487 | 42.0696 | 0.94096
2019-03-19 16:30 | 92 | 0.054339 | 0.012776 | 1.4562 | 17.2778 | 42.0159 | 0.93885
2019-03-19 16:30 | 93 | 0.048813 | 0.014246 | 1.6081 | 19.0206 | 41.9635 | 0.92844
2019-03-19 16:30 | 94 | 0.044738 | 0.015536 | 1.7358 | 21.0065 | 41.918 | 0.93978
2019-03-19 16:30 | 95 | 0.04695 | 0.014833 | 1.644 | 20.1412 | 41.8723 | 0.94562
2019-03-19 16:30 | 96 | 0.053487 | 0.012597 | 1.4321 | 17.4638 | 41.8225 | 0.93408
2019-03-19 16:30 | 97 | 0.070382 | 0.0099092 | 1.0796 | 13.2184 | 41.7633 | 0.93033
2019-03-19 16:30 | 98 | 0.060172 | 0.011603 | 1.2557 | 15.2512 | 41.6882 | 0.9177
2019-03-19 16:30 | 99 | 0.055282 | 0.012215 | 1.3602 | 16.7639 | 41.6426 | 0.92674
2019-03-19 16:30 | 100 | 0.046897 | 0.013885 | 1.5889 | 19.5787 | 41.5786 | 0.91818
2019-03-19 16:30 | 101 | 0.036357 | 0.017917 | 2.0373 | 25.4981 | 41.5493 | 0.92704
2019-03-19 16:30 | 102 | 0.030026 | 0.021659 | 2.447 | 30.3055 | 41.5049 | 0.90994
2019-03-19 16:30 | 103 | 0.020033 | 0.032457 | 3.6486 | 45.5937 | 41.4893 | 0.91336
2019-03-19 16:30 | 104 | 0.03479 | 0.018678 | 2.0903 | 26.2889 | 41.4586 | 0.9146
2019-03-19 16:30 | 105 | 0.048836 | 0.013325 | 1.4874 | 18.5891 | 41.4197 | 0.90782
2019-03-19 16:30 | 106 | 0.047079 | 0.013806 | 1.5287 | 19.2852 | 41.3657 | 0.90793
2019-03-19 16:30 | 107 | 0.017701 | 0.036762 | 4.05 | 51.6654 | 41.3322 | 0.91453
2019-03-19 16:30 | 108 | 0.015901 | 0.040922 | 4.5014 | 57.3521 | 41.3239 | 0.91197
2019-03-19 16:30 | 109 | 0.02137 | 0.030403 | 3.346 | 42.8339 | 41.2974 | 0.91536
2019-03-19 16:30 | 110 | 0.041242 | 0.01583 | 1.744 | 22.4163 | 41.2776 | 0.9245
2019-03-19 16:30 | 111 | 0.047907 | 0.013169 | 1.5015 | 19.2524 | 41.2185 | 0.92232
2019-03-19 16:30 | 112 | 0.02843 | 0.022157 | 2.5301 | 32.5762 | 41.188 | 0.92613
2019-03-19 16:30 | 113 | 0.039133 | 0.016117 | 1.8329 | 23.3116 | 41.1551 | 0.91225
2019-03-19 16:30 | 114 | 0.040196 | 0.015651 | 1.7762 | 23.2663 | 41.1114 | 0.9352
2019-03-19 16:31 | 115 | 0.03954 | 0.015315 | 1.8004 | 23.3762 | 41.0754 | 0.92429
2019-03-19 16:31 | 116 | 0.036962 | 0.01702 | 1.9267 | 24.5131 | 41.0326 | 0.90605
2019-03-19 16:31 | 117 | 0.04227 | 0.014903 | 1.6897 | 22.1702 | 40.9992 | 0.93714
2019-03-19 16:31 | 118 | 0.056789 | 0.011086 | 1.2543 | 16.5223 | 40.9456 | 0.93829
2019-03-19 16:31 | 119 | 0.070939 | 0.0091961 | 1.0074 | 13.3985 | 40.8865 | 0.95048
2019-03-19 16:31 | 120 | 0.051616 | 0.013058 | 1.3841 | 18.1128 | 40.8121 | 0.9349
2019-03-19 16:31 | 121 | 0.031384 | 0.020704 | 2.2809 | 29.7449 | 40.7829 | 0.93353
2019-03-19 16:31 | 122 | 0.065145 | 0.010691 | 1.1021 | 14.4405 | 40.7368 | 0.94072
2019-03-19 16:31 | 123 | 0.063256 | 0.01101 | 1.1367 | 14.8256 | 40.6603 | 0.93781
2019-03-19 16:31 | 124 | 0.055745 | 0.012892 | 1.2933 | 16.8784 | 40.6128 | 0.94088
2019-03-19 16:31 | 125 | 0.040826 | 0.017645 | 1.7782 | 23.0992 | 40.5502 | 0.94305
2019-03-19 16:31 | 126 | 0.050017 | 0.014394 | 1.4527 | 18.7501 | 40.5251 | 0.93782
2019-03-19 16:31 | 127 | 0.068192 | 0.0106 | 1.0693 | 13.7223 | 40.4485 | 0.93575
2019-03-19 16:31 | 128 | 0.040531 | 0.017788 | 1.8016 | 23.0836 | 40.3996 | 0.93559
2019-03-19 16:31 | 129 | 0.028168 | 0.025644 | 2.5908 | 33.2046 | 40.3642 | 0.93532
2019-03-19 16:31 | 130 | 0.040275 | 0.0179 | 1.8111 | 23.0777 | 40.3365 | 0.92945
2019-03-19 16:31 | 131 | 0.059964 | 0.011652 | 1.2176 | 15.4867 | 40.2819 | 0.92865
2019-03-19 16:31 | 132 | 0.043458 | 0.016038 | 1.676 | 21.2455 | 40.2249 | 0.9233
2019-03-19 16:31 | 133 | 0.045348 | 0.015411 | 1.6064 | 20.6102 | 40.191 | 0.93463
2019-03-19 16:31 | 134 | 0.062317 | 0.010833 | 1.1682 | 15.2928 | 40.1307 | 0.95301
2019-03-19 16:31 | 135 | 0.053665 | 0.012562 | 1.3539 | 17.3825 | 40.0726 | 0.93284
2019-03-19 16:31 | 136 | 0.039171 | 0.01658 | 1.8555 | 23.8294 | 40.0254 | 0.93342
2019-03-19 16:31 | 137 | 0.030207 | 0.021517 | 2.4043 | 30.9214 | 39.9924 | 0.93405
2019-03-19 16:31 | 138 | 0.044164 | 0.015243 | 1.6387 | 21.0586 | 39.9592 | 0.93004
2019-03-19 16:31 | 139 | 0.051218 | 0.013113 | 1.414 | 18.2444 | 39.9056 | 0.93444
2019-03-19 16:31 | 140 | 0.040761 | 0.017102 | 1.7782 | 22.7953 | 39.861 | 0.92916
2019-03-19 16:31 | 141 | 0.040984 | 0.017591 | 1.7638 | 23.0804 | 39.8218 | 0.94594
2019-03-19 16:31 | 142 | 0.046533 | 0.015465 | 1.5538 | 20.0487 | 39.7776 | 0.93292
2019-03-19 16:31 | 143 | 0.04723 | 0.015277 | 1.5333 | 20.1472 | 39.7301 | 0.95154
2019-03-19 16:31 | 144 | 0.034378 | 0.020975 | 2.1095 | 27.6345 | 39.686 | 0.95002
2019-03-19 16:31 | 145 | 0.046891 | 0.015392 | 1.5464 | 20.0881 | 39.6557 | 0.94195
2019-03-19 16:31 | 146 | 0.045511 | 0.016387 | 1.5998 | 20.4239 | 39.5952 | 0.92951
2019-03-19 16:31 | 147 | 0.036764 | 0.020284 | 1.9772 | 25.6999 | 39.5663 | 0.94483
2019-03-19 16:31 | 148 | 0.050585 | 0.014722 | 1.4401 | 18.216 | 39.5165 | 0.92146
2019-03-19 16:31 | 149 | 0.052057 | 0.014301 | 1.3961 | 17.5282 | 39.4675 | 0.91246
2019-03-19 16:31 | 150 | 0.05965 | 0.012479 | 1.2146 | 15.5071 | 39.4116 | 0.92499
2019-03-19 16:31 | 151 | 0.053307 | 0.014008 | 1.3648 | 16.9641 | 39.3517 | 0.90431
2019-03-19 16:31 | 152 | 0.040107 | 0.018588 | 1.8073 | 22.7367 | 39.3066 | 0.91191
2019-03-19 16:31 | 153 | 0.044185 | 0.01631 | 1.632 | 20.4875 | 39.2672 | 0.90524
2019-03-19 16:31 | 154 | 0.055634 | 0.012571 | 1.2992 | 16.2577 | 39.2162 | 0.90449
2019-03-19 16:31 | 155 | 0.053681 | 0.013009 | 1.3376 | 16.898 | 39.1588 | 0.9071
2019-03-19 16:31 | 156 | 0.058838 | 0.01148 | 1.2217 | 15.1117 | 39.1076 | 0.88914
2019-03-19 16:31 | 157 | 0.061677 | 0.010564 | 1.1596 | 14.3867 | 39.0421 | 0.88733
2019-03-19 16:31 | 158 | 0.048827 | 0.013371 | 1.4625 | 18.0298 | 38.9882 | 0.88034
2019-03-19 16:31 | 159 | 0.040134 | 0.016866 | 1.7712 | 22.0526 | 38.9437 | 0.88506
2019-03-19 16:31 | 160 | 0.036566 | 0.018451 | 1.9296 | 24.3316 | 38.9063 | 0.8897
2019-03-19 16:31 | 161 | 0.038652 | 0.018021 | 1.819 | 23.3499 | 38.8685 | 0.90252
2019-03-19 16:31 | 162 | 0.054911 | 0.012717 | 1.279 | 16.084 | 38.8254 | 0.88319
2019-03-19 16:31 | 163 | 0.062995 | 0.011435 | 1.1094 | 14.1105 | 38.7607 | 0.88889
2019-03-19 16:31 | 164 | 0.057409 | 0.01256 | 1.2167 | 15.636 | 38.7031 | 0.89765
2019-03-19 16:31 | 165 | 0.053003 | 0.014027 | 1.3102 | 16.7621 | 38.6461 | 0.88845
2019-03-19 16:31 | 166 | 0.045846 | 0.016281 | 1.5223 | 19.5302 | 38.5975 | 0.89539
2019-03-19 16:31 | 167 | 0.049676 | 0.015464 | 1.3999 | 18.0313 | 38.5519 | 0.89572
2019-03-19 16:31 | 168 | 0.045694 | 0.016823 | 1.5237 | 19.2515 | 38.4993 | 0.87969
2019-03-19 16:31 | 169 | 0.057358 | 0.013834 | 1.2161 | 15.3018 | 38.4567 | 0.87768
2019-03-19 16:31 | 170 | 0.070957 | 0.011132 | 0.97451 | 12.0649 | 38.3844 | 0.85609
2019-03-19 16:31 | 171 | 0.062528 | 0.012674 | 1.1106 | 13.9319 | 38.3206 | 0.87113
2019-03-19 16:31 | 172 | 0.045131 | 0.018553 | 1.5226 | 19.1251 | 38.2621 | 0.86313
2019-03-19 16:31 | 173 | 0.033811 | 0.024038 | 2.029 | 25.9082 | 38.2289 | 0.87599
2019-03-19 16:32 | 174 | 0.029222 | 0.027817 | 2.3455 | 29.9058 | 38.1922 | 0.87392
2019-03-19 16:32 | 175 | 0.034244 | 0.023776 | 2.0015 | 25.3907 | 38.1673 | 0.86948
2019-03-19 16:32 | 176 | 0.056148 | 0.014896 | 1.2198 | 15.5381 | 38.1198 | 0.87244
2019-03-19 16:32 | 177 | 0.055369 | 0.015107 | 1.2358 | 15.4498 | 38.0603 | 0.85544
2019-03-19 16:32 | 178 | 0.051076 | 0.016338 | 1.3336 | 16.9966 | 38.0107 | 0.86812
2019-03-19 16:32 | 179 | 0.044923 | 0.0186 | 1.5126 | 19.2957 | 37.9589 | 0.86683
2019-03-19 16:32 | 180 | 0.036964 | 0.022585 | 1.8396 | 23.259 | 37.9211 | 0.85975
2019-03-19 16:32 | 181 | 0.035244 | 0.023653 | 1.9297 | 24.3745 | 37.8826 | 0.85904
2019-03-19 16:32 | 182 | 0.062357 | 0.013027 | 1.0903 | 13.7723 | 37.8437 | 0.8588
2019-03-19 16:32 | 183 | 0.071966 | 0.011632 | 0.94692 | 12.1347 | 37.7625 | 0.87329
2019-03-19 16:32 | 184 | 0.045391 | 0.018429 | 1.4954 | 18.9843 | 37.7087 | 0.86172
2019-03-19 16:32 | 185 | 0.043203 | 0.019365 | 1.5706 | 20.047 | 37.6665 | 0.86609
2019-03-19 16:32 | 186 | 0.044928 | 0.018624 | 1.5105 | 19.3917 | 37.6206 | 0.87122
2019-03-19 16:32 | 187 | 0.047575 | 0.017581 | 1.4266 | 18.2086 | 37.576 | 0.86627
2019-03-19 16:32 | 188 | 0.057993 | 0.014026 | 1.172 | 14.9194 | 37.5239 | 0.86523
2019-03-19 16:32 | 189 | 0.052088 | 0.015599 | 1.302 | 16.4499 | 37.4641 | 0.85685
2019-03-19 16:32 | 190 | 0.03925 | 0.020141 | 1.7343 | 21.9984 | 37.4213 | 0.86344
2019-03-19 16:32 | 191 | 0.053392 | 0.014377 | 1.2768 | 16.2517 | 37.3803 | 0.8677
2019-03-19 16:32 | 192 | 0.024703 | 0.031057 | 2.7537 | 34.8629 | 37.3241 | 0.86122
2019-03-19 16:32 | 193 | 0.0088788 | 0.086293 | 7.639 | 97.8376 | 37.3268 | 0.86868
2019-03-19 16:32 | 194 | 0.060829 | 0.01224 | 1.1156 | 14.0734 | 37.29 | 0.85607
2019-03-19 16:32 | 195 | 0.075581 | 0.0098419 | 0.89702 | 11.4394 | 37.2139 | 0.8646
2019-03-19 16:32 | 196 | 0.045896 | 0.015725 | 1.4779 | 18.9545 | 37.1507 | 0.86994
2019-03-19 16:32 | 197 | 0.028733 | 0.024307 | 2.3644 | 29.6389 | 37.1198 | 0.85161
2019-03-19 16:32 | 198 | 0.03154 | 0.022174 | 2.1453 | 27.2595 | 37.0878 | 0.85976
2019-03-19 16:32 | 199 | 0.034835 | 0.019386 | 1.9434 | 24.9106 | 37.0556 | 0.86777
2019-03-19 16:32 | 200 | 0.049852 | 0.013085 | 1.36 | 17.1259 | 37.0157 | 0.85376
2019-03-19 16:32 | 201 | 0.044613 | 0.014597 | 1.5114 | 19.6421 | 36.9605 | 0.8763
2019-03-19 16:32 | 202 | 0.045914 | 0.013188 | 1.465 | 18.4478 | 36.9252 | 0.84701
2019-03-19 16:32 | 203 | 0.05546 | 0.010928 | 1.2107 | 15.0383 | 36.8672 | 0.83403
2019-03-19 16:32 | 204 | 0.03924 | 0.014838 | 1.7021 | 21.4268 | 36.8203 | 0.84079
2019-03-19 16:32 | 205 | 0.030202 | 0.019336 | 2.2133 | 27.2313 | 36.7871 | 0.82245
2019-03-19 16:32 | 206 | 0.038626 | 0.014506 | 1.7201 | 20.9271 | 36.7553 | 0.80834
2019-03-19 16:32 | 207 | 0.048372 | 0.011612 | 1.3723 | 16.7211 | 36.7092 | 0.80883
2019-03-19 16:32 | 208 | 0.049836 | 0.010351 | 1.3272 | 15.9069 | 36.6607 | 0.79274
2019-03-19 16:32 | 209 | 0.0485 | 0.010636 | 1.3523 | 16.2348 | 36.6108 | 0.78738
2019-03-19 16:32 | 210 | 0.035306 | 0.013946 | 1.8471 | 21.2992 | 36.5664 | 0.75199
2019-03-19 16:32 | 211 | 0.036069 | 0.013633 | 1.7873 | 20.6482 | 36.5368 | 0.74475
2019-03-19 16:32 | 212 | 0.046813 | 0.010503 | 1.366 | 15.7774 | 36.4919 | 0.73858
2019-03-19 16:32 | 213 | 0.039353 | 0.012499 | 1.5994 | 18.9568 | 36.4475 | 0.74601
2019-03-19 16:32 | 214 | 0.0288 | 0.016249 | 2.1627 | 25.4381 | 36.4139 | 0.73262
2019-03-19 16:32 | 215 | 0.037158 | 0.011963 | 1.6603 | 19.2686 | 36.3852 | 0.71598
2019-03-19 16:32 | 216 | 0.045694 | 0.010251 | 1.3305 | 15.6686 | 36.3394 | 0.71596
2019-03-19 16:32 | 217 | 0.039583 | 0.011213 | 1.5172 | 18.2172 | 36.2976 | 0.72109
2019-03-19 16:32 | 218 | 0.028727 | 0.015451 | 2.0728 | 24.8596 | 36.2616 | 0.71414
2019-03-19 16:32 | 219 | 0.026925 | 0.015629 | 2.1913 | 26.1728 | 36.2378 | 0.70471
2019-03-19 16:32 | 220 | 0.033891 | 0.013131 | 1.7322 | 20.9459 | 36.2056 | 0.70988
2019-03-19 16:32 | 221 | 0.030666 | 0.01373 | 1.8963 | 22.0375 | 36.1724 | 0.6758
2019-03-19 16:32 | 222 | 0.025422 | 0.015644 | 2.269 | 26.3123 | 36.1448 | 0.66891
2019-03-19 16:32 | 223 | 0.027226 | 0.014617 | 2.1051 | 24.3373 | 36.1197 | 0.66261
2019-03-19 16:32 | 224 | 0.035629 | 0.01183 | 1.5874 | 18.7395 | 36.0894 | 0.66767
2019-03-19 16:32 | 225 | 0.013 | 0.030663 | 4.3423 | 52.6458 | 36.0559 | 0.68438
2019-03-19 16:32 | 226 | -0.0054264 | -0.073294 | -10.2642 | -121.0692 | 36.0621 | 0.65697
2019-03-19 16:32 | 227 | 0.014821 | 0.026869 | 3.733 | 45.0548 | 36.0568 | 0.66777
2019-03-19 16:32 | 228 | 0.038905 | 0.010851 | 1.42 | 16.5477 | 36.0309 | 0.64379
2019-03-19 16:32 | 229 | 0.040449 | 0.010449 | 1.3556 | 15.7526 | 35.9846 | 0.63717
2019-03-19 16:32 | 230 | 0.038062 | 0.011089 | 1.4318 | 16.7494 | 35.9518 | 0.63752
2019-03-19 16:32 | 231 | 0.034299 | 0.01163 | 1.575 | 18.821 | 35.9089 | 0.64553
2019-03-19 16:32 | 232 | 0.035714 | 0.011176 | 1.501 | 17.7856 | 35.8817 | 0.63519
2019-03-19 16:32 | 233 | 0.045108 | 0.0088562 | 1.1837 | 14.307 | 35.8356 | 0.64536
2019-03-19 16:32 | 234 | 0.042219 | 0.0094719 | 1.252 | 15.1924 | 35.7941 | 0.64141
2019-03-19 16:33 | 235 | 0.046682 | 0.0090926 | 1.1272 | 13.473 | 35.7496 | 0.62895
2019-03-19 16:33 | 236 | 0.055187 | 0.0076686 | 0.94397 | 11.4507 | 35.7001 | 0.63193
2019-03-19 16:33 | 237 | 0.046994 | 0.0090145 | 1.1041 | 13.3875 | 35.644 | 0.62913
2019-03-19 16:33 | 238 | 0.016231 | 0.027565 | 3.1849 | 38.0824 | 35.6115 | 0.61813
2019-03-19 16:33 | 239 | 0.014894 | 0.030014 | 3.448 | 40.6108 | 35.6042 | 0.60486
2019-03-19 16:33 | 240 | 0.031299 | 0.014316 | 1.6339 | 19.4169 | 35.5764 | 0.60772
2019-03-19 16:33 | 241 | 0.042174 | 0.010616 | 1.2038 | 14.0133 | 35.5424 | 0.591
2019-03-19 16:33 | 242 | 0.052009 | 0.0086278 | 0.96904 | 11.253 | 35.493 | 0.58525
2019-03-19 16:33 | 243 | 0.046204 | 0.010188 | 1.0846 | 12.72 | 35.4428 | 0.58771
2019-03-19 16:33 | 244 | 0.029212 | 0.015335 | 1.6995 | 20.197 | 35.4035 | 0.58999
2019-03-19 16:33 | 245 | 0.027211 | 0.016416 | 1.8112 | 21.8613 | 35.3808 | 0.59488
2019-03-19 16:33 | 246 | 0.02997 | 0.014124 | 1.6264 | 19.4121 | 35.3475 | 0.58177
2019-03-19 16:33 | 247 | 0.028439 | 0.01489 | 1.7094 | 20.3878 | 35.3214 | 0.57981
2019-03-19 16:33 | 248 | 0.038579 | 0.010971 | 1.249 | 15.0667 | 35.2882 | 0.58125
2019-03-19 16:33 | 249 | 0.035162 | 0.012685 | 1.3607 | 16.1129 | 35.2479 | 0.56656
2019-03-19 16:33 | 250 | 0.012364 | 0.034234 | 3.8613 | 45.143 | 35.2225 | 0.55816
2019-03-19 16:33 | 251 | 0.014058 | 0.030134 | 3.3805 | 39.7694 | 35.2179 | 0.55906
2019-03-19 16:33 | 252 | 0.005105 | 0.083102 | 9.2572 | 108.0985 | 35.1962 | 0.55184
2019-03-19 16:33 | 253 | 0.0020235 | 0.22181 | 23.2799 | 271.6323 | 35.2056 | 0.54965
2019-03-19 16:33 | 254 | 0.024406 | 0.018362 | 1.909 | 22.5269 | 35.1858 | 0.5498
2019-03-19 16:33 | 255 | 0.035627 | 0.011916 | 1.2993 | 15.6526 | 35.1593 | 0.55766
2019-03-19 16:33 | 256 | 0.031631 | 0.014169 | 1.459 | 17.3028 | 35.1189 | 0.5473
2019-03-19 16:33 | 257 | 0.021627 | 0.020741 | 2.1185 | 25.5369 | 35.0977 | 0.55229
2019-03-19 16:33 | 258 | 0.025547 | 0.017552 | 1.7783 | 21.0721 | 35.0721 | 0.53832
2019-03-19 16:33 | 259 | 0.035972 | 0.013103 | 1.2529 | 14.95 | 35.0446 | 0.53778
2019-03-19 16:33 | 260 | 0.046538 | 0.0101 | 0.96261 | 11.4754 | 35.0005 | 0.53404
2019-03-19 16:33 | 261 | 0.033672 | 0.013991 | 1.3302 | 16.0006 | 34.9569 | 0.53877
2019-03-19 16:33 | 262 | 0.038507 | 0.012808 | 1.1492 | 13.6831 | 34.9295 | 0.5269
2019-03-19 16:33 | 263 | 0.043373 | 0.011356 | 1.0146 | 12.2038 | 34.8802 | 0.52932
2019-03-19 16:33 | 264 | 0.023904 | 0.0206 | 1.8344 | 22.1887 | 34.8488 | 0.53041
2019-03-19 16:33 | 265 | 0.0058846 | 0.083815 | 7.4259 | 90.5898 | 34.832 | 0.53308
2019-03-19 16:33 | 266 | 0.011959 | 0.04137 | 3.6406 | 44.6591 | 34.8309 | 0.53406
2019-03-19 16:33 | 267 | 0.020346 | 0.025426 | 2.1194 | 25.9959 | 34.8072 | 0.52892
2019-03-19 16:33 | 268 | 0.015143 | 0.034193 | 2.8404 | 33.8119 | 34.7933 | 0.51202
2019-03-19 16:33 | 269 | 0.014601 | 0.035561 | 2.9516 | 35.075 | 34.7756 | 0.51211
2019-03-19 16:33 | 270 | 0.029762 | 0.01827 | 1.4405 | 17.3447 | 34.7605 | 0.51622
2019-03-19 16:33 | 271 | 0.028675 | 0.01895 | 1.489 | 17.7887 | 34.72 | 0.5101
2019-03-19 16:33 | 272 | 0.02005 | 0.028267 | 2.1173 | 25.3229 | 34.7053 | 0.50774
2019-03-19 16:33 | 273 | 0.01858 | 0.030501 | 2.2846 | 27.0546 | 34.6781 | 0.50266
2019-03-19 16:33 | 274 | 0.020622 | 0.027468 | 2.0467 | 24.8746 | 34.6662 | 0.51297
2019-03-19 16:33 | 275 | 0.050581 | 0.01118 | 0.82937 | 10.2881 | 34.6303 | 0.52038
2019-03-19 16:33 | 276 | 0.061169 | 0.0092457 | 0.67863 | 8.4455 | 34.57 | 0.5166
2019-03-19 16:33 | 277 | 0.043452 | 0.013553 | 0.95586 | 11.7689 | 34.5157 | 0.51138
2019-03-19 16:33 | 278 | 0.02715 | 0.021698 | 1.5167 | 18.8502 | 34.4831 | 0.51179
2019-03-19 16:33 | 279 | 0.030965 | 0.019796 | 1.3257 | 16.6399 | 34.4565 | 0.51525
2019-03-19 16:33 | 280 | 0.026566 | 0.023093 | 1.5479 | 19.6799 | 34.4225 | 0.52282
2019-03-19 16:33 | 281 | 0.027053 | 0.022636 | 1.5159 | 19.1876 | 34.4021 | 0.51907
2019-03-19 16:33 | 282 | 0.034169 | 0.019324 | 1.1995 | 15.1509 | 34.3666 | 0.51769
2019-03-19 16:33 | 283 | 0.040753 | 0.016225 | 1.0053 | 13.0476 | 34.334 | 0.53173
2019-03-19 16:33 | 284 | 0.037468 | 0.018308 | 1.0922 | 14.1831 | 34.2879 | 0.53141
2019-03-19 16:33 | 285 | 0.025957 | 0.026392 | 1.5703 | 20.1597 | 34.2612 | 0.52329
2019-03-19 16:33 | 286 | 0.022603 | 0.030305 | 1.808 | 23.1563 | 34.2338 | 0.52341
2019-03-19 16:33 | 287 | 0.025997 | 0.026333 | 1.5639 | 19.8254 | 34.2134 | 0.5154
2019-03-19 16:33 | 288 | 0.053489 | 0.012852 | 0.76469 | 9.5848 | 34.1765 | 0.51268
2019-03-19 16:33 | 289 | 0.049064 | 0.013983 | 0.82742 | 10.3083 | 34.1145 | 0.50576
2019-03-19 16:33 | 290 | 0.018616 | 0.036874 | 2.1799 | 27.6074 | 34.085 | 0.51393
2019-03-19 16:33 | 291 | 0.021328 | 0.033244 | 1.8911 | 23.3134 | 34.0696 | 0.49723
2019-03-19 16:33 | 292 | 0.026381 | 0.026887 | 1.5281 | 18.7603 | 34.0408 | 0.49491
2019-03-19 16:33 | 293 | 0.029265 | 0.025041 | 1.376 | 17.1134 | 34.0172 | 0.50082
2019-03-19 16:34 | 294 | 0.035106 | 0.021521 | 1.1361 | 14.3534 | 33.9818 | 0.50389
2019-03-19 16:34 | 295 | 0.03189 | 0.023706 | 1.2468 | 15.8395 | 33.9492 | 0.50511
2019-03-19 16:34 | 296 | 0.030866 | 0.025263 | 1.2836 | 16.5311 | 33.9179 | 0.51024
2019-03-19 16:34 | 297 | 0.02723 | 0.02947 | 1.4561 | 19.0626 | 33.8882 | 0.51907
2019-03-19 16:34 | 298 | 0.019415 | 0.041286 | 2.036 | 27.5401 | 33.8643 | 0.53468
2019-03-19 16:34 | 299 | 0.018128 | 0.045633 | 2.1902 | 29.1432 | 33.8473 | 0.5283
2019-03-19 16:34 | 300 | 0.032719 | 0.025255 | 1.2122 | 15.977 | 33.8242 | 0.52274
2019-03-19 16:34 | 301 | 0.032937 | 0.02509 | 1.2031 | 16.2274 | 33.7852 | 0.53448
2019-03-19 16:34 | 302 | 0.029074 | 0.02841 | 1.3687 | 17.8591 | 33.76 | 0.51923
2019-03-19 16:34 | 303 | 0.020405 | 0.040508 | 1.9442 | 25.0686 | 33.7283 | 0.51153
2019-03-19 16:34 | 304 | 0.016329 | 0.052028 | 2.4278 | 30.9275 | 33.7177 | 0.505
2019-03-19 16:34 | 305 | 0.026379 | 0.032178 | 1.5015 | 18.9744 | 33.6921 | 0.50052
2019-03-19 16:34 | 306 | 0.02795 | 0.030426 | 1.4251 | 17.6259 | 33.6666 | 0.49265
2019-03-19 16:34 | 307 | 0.032771 | 0.02598 | 1.2112 | 14.9199 | 33.6356 | 0.48894
2019-03-19 16:34 | 308 | 0.039847 | 0.021943 | 0.99065 | 12.599 | 33.6008 | 0.50203
2019-03-19 16:34 | 309 | 0.03414 | 0.025587 | 1.1552 | 14.5963 | 33.5591 | 0.49831
2019-03-19 16:34 | 310 | 0.025385 | 0.03533 | 1.553 | 19.2912 | 33.5331 | 0.48971
2019-03-19 16:34 | 311 | 0.037522 | 0.024632 | 1.0461 | 13.3687 | 33.5035 | 0.50162
2019-03-19 16:34 | 312 | 0.03637 | 0.025374 | 1.0796 | 13.4663 | 33.4606 | 0.48977
2019-03-19 16:34 | 313 | 0.043105 | 0.021412 | 0.90932 | 11.652 | 33.4295 | 0.50226
2019-03-19 16:34 | 314 | 0.039938 | 0.023093 | 0.97606 | 12.7956 | 33.377 | 0.51102
2019-03-19 16:34 | 315 | 0.024359 | 0.038804 | 1.6022 | 20.8131 | 33.3522 | 0.50698
2019-03-19 16:34 | 316 | 0.034737 | 0.027888 | 1.117 | 14.1163 | 33.322 | 0.49036
2019-03-19 16:34 | 317 | 0.04766 | 0.020767 | 0.81273 | 10.6812 | 33.282 | 0.50907
2019-03-19 16:34 | 318 | 0.039778 | 0.026122 | 0.98238 | 12.7623 | 33.2319 | 0.50766
2019-03-19 16:34 | 319 | 0.029746 | 0.03574 | 1.308 | 17.5208 | 33.2029 | 0.52117
2019-03-19 16:34 | 320 | 0.046144 | 0.023052 | 0.84283 | 11.0338 | 33.1664 | 0.50914
2019-03-19 16:34 | 321 | 0.042101 | 0.02582 | 0.92262 | 12.7751 | 33.1151 | 0.53785
2019-03-19 16:34 | 322 | 0.033818 | 0.032775 | 1.1484 | 15.4441 | 33.0838 | 0.52229
2019-03-19 16:34 | 323 | 0.026422 | 0.041929 | 1.4748 | 19.5905 | 33.047 | 0.51763
2019-03-19 16:34 | 324 | 0.031949 | 0.035529 | 1.2248 | 16.7238 | 33.0274 | 0.5343
2019-03-19 16:34 | 325 | 0.045148 | 0.026726 | 0.87043 | 12.011 | 32.9814 | 0.54227
2019-03-19 16:34 | 326 | 0.038721 | 0.031798 | 1.0128 | 13.4651 | 32.942 | 0.52138
2019-03-19 16:34 | 327 | 0.029623 | 0.043142 | 1.3258 | 17.5695 | 32.9052 | 0.52045
2019-03-19 16:34 | 328 | 0.016629 | 0.079593 | 2.363 | 31.7279 | 32.8828 | 0.52761
2019-03-19 16:34 | 329 | 0.036431 | 0.037695 | 1.0866 | 14.0791 | 32.864 | 0.51292
2019-03-19 16:34 | 330 | 0.049641 | 0.02854 | 0.79308 | 10.6295 | 32.8114 | 0.52766
2019-03-19 16:34 | 331 | 0.038989 | 0.037608 | 1.0132 | 13.0071 | 32.7706 | 0.50713
2019-03-19 16:34 | 332 | 0.037303 | 0.040658 | 1.0542 | 14.183 | 32.7316 | 0.52907
2019-03-19 16:34 | 333 | 0.041251 | 0.037812 | 0.95611 | 13.2552 | 32.694 | 0.54679
2019-03-19 16:34 | 334 | 0.059508 | 0.026975 | 0.66514 | 9.2007 | 32.6458 | 0.54751
2019-03-19 16:34 | 335 | 0.059771 | 0.028061 | 0.66764 | 9.2885 | 32.579 | 0.55519
2019-03-19 16:34 | 336 | 0.061129 | 0.028964 | 0.65359 | 8.8401 | 32.5259 | 0.54039
2019-03-19 16:34 | 337 | 0.083852 | 0.022235 | 0.47457 | 6.496 | 32.4516 | 0.54471
2019-03-19 16:34 | 338 | 0.097299 | 0.020131 | 0.41124 | 5.8295 | 32.3606 | 0.5672
2019-03-19 16:34 | 339 | 0.088548 | 0.02284 | 0.45281 | 7.3727 | 32.263 | 0.65284
2019-03-19 16:34 | 340 | 0.076147 | 0.027376 | 0.52881 | 11.2351 | 32.1841 | 0.85552
2019-03-19 16:34 | 341 | 0.096344 | 0.022317 | 0.42502 | 10.797 | 32.1027 | 1.0402
2019-03-19 16:34 | 342 | 0.11066 | 0.019742 | 0.3835 | 10.4972 | 31.9924 | 1.1616
2019-03-19 16:34 | 343 | 0.10799 | 0.021011 | 0.4181 | 11.573 | 31.8854 | 1.2497
2019-03-19 16:34 | 344 | 0.11943 | 0.019725 | 0.41085 | 11.33 | 31.7735 | 1.3531
2019-03-19 16:34 | 345 | 0.1317 | 0.01863 | 0.40876 | 11.7775 | 31.6468 | 1.5511
2019-03-19 16:34 | 346 | 0.11537 | 0.022105 | 0.53872 | 14.8654 | 31.5171 | 1.715
2019-03-19 16:34 | 347 | 0.10099 | 0.026856 | 0.71462 | 19.3926 | 31.4151 | 1.9584
2019-03-19 16:34 | 348 | 0.13073 | 0.022148 | 0.64455 | 16.197 | 31.3039 | 2.1174
2019-03-19 16:34 | 349 | 0.16237 | 0.019012 | 0.58571 | 15.0647 | 31.1525 | 2.446
2019-03-19 16:34 | 350 | 0.17056 | 0.019147 | 0.63753 | 16.3397 | 30.9853 | 2.787
2019-03-19 16:34 | 351 | 0.16669 | 0.020491 | 0.74846 | 17.9439 | 30.8149 | 2.9911
2019-03-19 16:34 | 352 | 0.17227 | 0.020577 | 0.83872 | 18.0012 | 30.6496 | 3.101
2019-03-19 16:34 | 353 | 0.19367 | 0.018844 | 0.85926 | 17.8617 | 30.4673 | 3.4592
2019-03-19 16:35 | 354 | 0.17567 | 0.021224 | 1.0991 | 21.9777 | 30.2714 | 3.8607
2019-03-19 16:35 | 355 | 0.16623 | 0.022843 | 1.3066 | 25.4801 | 30.1135 | 4.2356
2019-03-19 16:35 | 356 | 0.20391 | 0.018837 | 1.1814 | 21.9975 | 29.9277 | 4.4855
2019-03-19 16:35 | 357 | 0.2143 | 0.018041 | 1.218 | 22.1193 | 29.7126 | 4.7402
2019-03-19 16:35 | 358 | 0.17855 | 0.02185 | 1.5639 | 26.9929 | 29.5107 | 4.8196
2019-03-19 16:35 | 359 | 0.17344 | 0.022582 | 1.6997 | 28.4494 | 29.3489 | 4.9342
2019-03-19 16:35 | 360 | 0.17781 | 0.022096 | 1.719 | 27.8523 | 29.1606 | 4.9524
2019-03-19 16:35 | 361 | 0.18089 | 0.021991 | 1.7331 | 27.53 | 28.9931 | 4.98
2019-03-19 16:35 | 362 | 0.18722 | 0.021739 | 1.7249 | 26.6672 | 28.7986 | 4.9927
2019-03-19 16:35 | 363 | 0.16795 | 0.024847 | 1.9721 | 29.5301 | 28.6236 | 4.9596
2019-03-19 16:35 | 364 | 0.20155 | 0.020972 | 1.6855 | 24.5933 | 28.4512 | 4.9567
2019-03-19 16:35 | 365 | 0.19795 | 0.021622 | 1.7453 | 24.6752 | 28.2296 | 4.8844
2019-03-19 16:35 | 366 | 0.15461 | 0.0283 | 2.2779 | 31.2171 | 28.065 | 4.8266
2019-03-19 16:35 | 367 | 0.15986 | 0.027756 | 2.2294 | 29.606 | 27.9092 | 4.7327
2019-03-19 16:35 | 368 | 0.16897 | 0.026764 | 2.1389 | 27.5022 | 27.7437 | 4.6469
2019-03-19 16:35 | 369 | 0.15294 | 0.030059 | 2.3906 | 29.7739 | 27.5775 | 4.5535
2019-03-19 16:35 | 370 | 0.13777 | 0.033709 | 2.658 | 31.9429 | 27.4385 | 4.4007
2019-03-19 16:35 | 371 | 0.11893 | 0.039233 | 3.0832 | 36.1274 | 27.3026 | 4.2966
2019-03-19 16:35 | 372 | 0.11164 | 0.04157 | 3.2756 | 36.342 | 27.1976 | 4.0572
2019-03-19 16:35 | 373 | 0.11366 | 0.040046 | 3.1966 | 33.799 | 27.0778 | 3.8414
2019-03-19 16:35 | 374 | 0.069422 | 0.064062 | 5.1615 | 50.8722 | 26.98 | 3.5317
2019-03-19 16:35 | 375 | 0.082204 | 0.0523 | 4.294 | 40.5368 | 26.9253 | 3.3323
2019-03-19 16:35 | 376 | 0.11373 | 0.03662 | 2.9993 | 28.2533 | 26.8106 | 3.2132
2019-03-19 16:35 | 377 | 0.098756 | 0.040797 | 3.2623 | 30.2862 | 26.7091 | 2.9909
2019-03-19 16:35 | 378 | 0.081069 | 0.047611 | 3.7685 | 34.8926 | 26.6149 | 2.8287
2019-03-19 16:35 | 379 | 0.068781 | 0.054134 | 4.1793 | 39.071 | 26.5449 | 2.6873
2019-03-19 16:35 | 380 | 0.084456 | 0.042666 | 3.2407 | 29.8401 | 26.4704 | 2.5202
2019-03-19 16:35 | 381 | 0.088992 | 0.039097 | 2.9226 | 25.9264 | 26.3783 | 2.3072
2019-03-19 16:35 | 382 | 0.084182 | 0.040783 | 2.9509 | 26.2174 | 26.2951 | 2.207
2019-03-19 16:35 | 383 | 0.075455 | 0.044049 | 3.1273 | 28.5186 | 26.2106 | 2.1519
2019-03-19 16:35 | 384 | 0.091907 | 0.035536 | 2.4771 | 22.8358 | 26.1389 | 2.0988
2019-03-19 16:35 | 385 | 0.079593 | 0.040256 | 2.7673 | 25.875 | 26.0339 | 2.0595
2019-03-19 16:35 | 386 | 0.045038 | 0.069722 | 4.7282 | 44.6125 | 25.9845 | 2.0093
2019-03-19 16:35 | 387 | 0.064845 | 0.047487 | 3.1787 | 30.6883 | 25.9309 | 1.99
2019-03-19 16:35 | 388 | 0.078576 | 0.038565 | 2.5391 | 24.5738 | 25.8551 | 1.9309
2019-03-19 16:35 | 389 | 0.081325 | 0.036488 | 2.3821 | 23.4505 | 25.777 | 1.9071
2019-03-19 16:35 | 390 | 0.067889 | 0.043144 | 2.773 | 28.0957 | 25.6966 | 1.9074
2019-03-19 16:35 | 391 | 0.068525 | 0.042057 | 2.67 | 27.4286 | 25.6383 | 1.8795
2019-03-19 16:35 | 392 | 0.063363 | 0.044844 | 2.8166 | 28.6949 | 25.5606 | 1.8182
2019-03-19 16:35 | 393 | 0.059958 | 0.047015 | 2.8988 | 30.242 | 25.5111 | 1.8132
2019-03-19 16:35 | 394 | 0.065138 | 0.042947 | 2.6074 | 27.6759 | 25.4386 | 1.8027
2019-03-19 16:35 | 395 | 0.061027 | 0.045575 | 2.7255 | 29.3979 | 25.3825 | 1.7941
2019-03-19 16:35 | 396 | 0.073235 | 0.038288 | 2.2223 | 24.4595 | 25.3135 | 1.7913
2019-03-19 16:35 | 397 | 0.056991 | 0.048779 | 2.7957 | 31.2835 | 25.2421 | 1.7829
2019-03-19 16:35 | 398 | 0.063157 | 0.043738 | 2.4849 | 28.2324 | 25.1944 | 1.7831
2019-03-19 16:35 | 399 | 0.076964 | 0.035653 | 2.0056 | 23.116 | 25.1138 | 1.7791
2019-03-19 16:35 | 400 | 0.069181 | 0.039055 | 2.1977 | 25.5603 | 25.0452 | 1.7683
2019-03-19 16:35 | 401 | 0.076948 | 0.03483 | 1.9499 | 23.1435 | 24.9722 | 1.7808
2019-03-19 16:35 | 402 | 0.082334 | 0.032357 | 1.8078 | 21.4701 | 24.8919 | 1.7677
2019-03-19 16:35 | 403 | 0.075829 | 0.034853 | 1.9392 | 23.3115 | 24.8103 | 1.7677
2019-03-19 16:35 | 404 | 0.079581 | 0.032667 | 1.8312 | 21.8315 | 24.7382 | 1.7374
2019-03-19 16:35 | 405 | 0.07771 | 0.033042 | 1.8475 | 21.9363 | 24.6524 | 1.7047
2019-03-19 16:35 | 406 | 0.073939 | 0.034169 | 1.9239 | 22.9927 | 24.5833 | 1.7001
2019-03-19 16:35 | 407 | 0.070395 | 0.035229 | 1.9965 | 23.9816 | 24.5044 | 1.6882
2019-03-19 16:35 | 408 | 0.072235 | 0.034074 | 1.9305 | 22.7169 | 24.441 | 1.641
2019-03-19 16:35 | 409 | 0.078662 | 0.030732 | 1.7551 | 20.6786 | 24.3588 | 1.6266
2019-03-19 16:35 | 410 | 0.078648 | 0.030447 | 1.7345 | 20.6338 | 24.2854 | 1.6228
2019-03-19 16:35 | 411 | 0.07326 | 0.032373 | 1.8429 | 22.364 | 24.2032 | 1.6384
2019-03-19 16:35 | 412 | 0.059951 | 0.039566 | 2.2289 | 27.2065 | 24.1403 | 1.6311
2019-03-19 16:35 | 413 | 0.07311 | 0.032166 | 1.8125 | 22.3128 | 24.0773 | 1.6313
2019-03-19 16:36 | 414 | 0.070973 | 0.033228 | 1.8609 | 23.0554 | 23.9974 | 1.6363
2019-03-19 16:36 | 415 | 0.063167 | 0.037299 | 2.0721 | 25.8231 | 23.9371 | 1.6312
2019-03-19 16:36 | 416 | 0.056743 | 0.04157 | 2.2951 | 28.4159 | 23.8705 | 1.6124
2019-03-19 16:36 | 417 | 0.065121 | 0.035891 | 1.993 | 24.9949 | 23.82 | 1.6277
2019-03-19 16:36 | 418 | 0.066759 | 0.035061 | 1.9347 | 24.0231 | 23.7419 | 1.6038
2019-03-19 16:36 | 419 | 0.054578 | 0.042063 | 2.3562 | 29.4641 | 23.6896 | 1.6081
2019-03-19 16:36 | 420 | 0.063277 | 0.036251 | 2.0162 | 25.1745 | 23.6285 | 1.593
2019-03-19 16:36 | 421 | 0.048662 | 0.047173 | 2.6076 | 32.4224 | 23.5675 | 1.5777
2019-03-19 16:36 | 422 | 0.063386 | 0.036238 | 1.9931 | 25.2109 | 23.5243 | 1.598
2019-03-19 16:36 | 423 | 0.081186 | 0.027935 | 1.5451 | 19.4511 | 23.4403 | 1.5792
2019-03-19 16:36 | 424 | 0.05519 | 0.040744 | 2.2666 | 28.0454 | 23.3717 | 1.5478
2019-03-19 16:36 | 425 | 0.071249 | 0.031251 | 1.7456 | 22.1591 | 23.3209 | 1.5788
2019-03-19 16:36 | 426 | 0.07816 | 0.028452 | 1.5852 | 20.2164 | 23.2308 | 1.5801
2019-03-19 16:36 | 427 | 0.068879 | 0.032044 | 1.7979 | 22.9842 | 23.1685 | 1.5831
2019-03-19 16:36 | 428 | 0.073971 | 0.029507 | 1.6659 | 21.2605 | 23.0903 | 1.5727
2019-03-19 16:36 | 429 | 0.065213 | 0.033452 | 1.8838 | 24.0611 | 23.023 | 1.5691
2019-03-19 16:36 | 430 | 0.077285 | 0.02817 | 1.5822 | 20.2349 | 22.9548 | 1.5638
2019-03-19 16:36 | 431 | 0.095585 | 0.022549 | 1.2767 | 16.3893 | 22.8672 | 1.5666
2019-03-19 16:36 | 432 | 0.083809 | 0.02574 | 1.4528 | 18.6623 | 22.7715 | 1.5641
2019-03-19 16:36 | 433 | 0.055983 | 0.038528 | 2.1657 | 28.0916 | 22.7038 | 1.5726
2019-03-19 16:36 | 434 | 0.054372 | 0.03963 | 2.2237 | 29.0541 | 22.6531 | 1.5797
2019-03-19 16:36 | 435 | 0.060858 | 0.035467 | 1.9896 | 25.9033 | 22.592 | 1.5764
2019-03-19 16:36 | 436 | 0.074389 | 0.028748 | 1.6278 | 21.6564 | 22.5296 | 1.611
2019-03-19 16:36 | 437 | 0.080044 | 0.026403 | 1.5113 | 20.1575 | 22.4455 | 1.6135
2019-03-19 16:36 | 438 | 0.066427 | 0.031805 | 1.8205 | 24.3152 | 22.3742 | 1.6152
2019-03-19 16:36 | 439 | 0.06932 | 0.030447 | 1.7438 | 23.3339 | 22.3093 | 1.6175
2019-03-19 16:36 | 440 | 0.066679 | 0.031703 | 1.8184 | 24.1574 | 22.2365 | 1.6108
2019-03-19 16:36 | 441 | 0.065555 | 0.032231 | 1.8551 | 24.7684 | 22.1758 | 1.6237
2019-03-19 16:36 | 442 | 0.057056 | 0.036963 | 2.1312 | 28.398 | 22.1066 | 1.6203
2019-03-19 16:36 | 443 | 0.06684 | 0.031563 | 1.8204 | 24.3681 | 22.0572 | 1.6288
2019-03-19 16:36 | 444 | 0.079966 | 0.026401 | 1.5257 | 20.3278 | 21.9724 | 1.6255
2019-03-19 16:36 | 445 | 0.061793 | 0.033821 | 1.9779 | 26.4322 | 21.9044 | 1.6333
2019-03-19 16:36 | 446 | 0.068973 | 0.030302 | 1.7782 | 23.7579 | 21.8434 | 1.6386
2019-03-19 16:36 | 447 | 0.076378 | 0.027665 | 1.608 | 21.7835 | 21.766 | 1.6638
2019-03-19 16:36 | 448 | 0.07289 | 0.028993 | 1.6867 | 22.3823 | 21.6933 | 1.6314
2019-03-19 16:36 | 449 | 0.070109 | 0.030493 | 1.7608 | 23.5804 | 21.6207 | 1.6532
2019-03-19 16:36 | 450 | 0.055088 | 0.038031 | 2.2485 | 30.3584 | 21.5557 | 1.6724
2019-03-19 16:36 | 451 | 0.053696 | 0.038973 | 2.3095 | 30.9009 | 21.5065 | 1.6593
2019-03-19 16:36 | 452 | 0.085664 | 0.024151 | 1.4517 | 19.3513 | 21.4407 | 1.6577
2019-03-19 16:36 | 453 | 0.076239 | 0.027441 | 1.6363 | 21.9489 | 21.3445 | 1.6734
2019-03-19 16:36 | 454 | 0.072741 | 0.028406 | 1.7137 | 22.9812 | 21.2872 | 1.6717
2019-03-19 16:36 | 455 | 0.091896 | 0.022186 | 1.3585 | 17.7998 | 21.1941 | 1.6357
2019-03-19 16:36 | 456 | 0.080409 | 0.025052 | 1.5502 | 20.5604 | 21.1105 | 1.6532
2019-03-19 16:36 | 457 | 0.073452 | 0.027444 | 1.6992 | 22.2287 | 21.033 | 1.6327
2019-03-19 16:36 | 458 | 0.064405 | 0.031276 | 1.9386 | 25.4187 | 20.9634 | 1.6371
2019-03-19 16:36 | 459 | 0.076752 | 0.026209 | 1.625 | 21.6017 | 20.8986 | 1.658
2019-03-19 16:36 | 460 | 0.095468 | 0.020872 | 1.3079 | 17.8351 | 20.8086 | 1.7027
2019-03-19 16:36 | 461 | 0.082356 | 0.024192 | 1.5198 | 21.3091 | 20.7158 | 1.7549
2019-03-19 16:36 | 462 | 0.058893 | 0.033766 | 2.1242 | 29.5319 | 20.6463 | 1.7392
2019-03-19 16:36 | 463 | 0.074423 | 0.026678 | 1.6868 | 23.4054 | 20.5886 | 1.7419
2019-03-19 16:36 | 464 | 0.087905 | 0.022696 | 1.4446 | 19.6713 | 20.4977 | 1.7292
2019-03-19 16:36 | 465 | 0.068829 | 0.029329 | 1.8558 | 25.1643 | 20.4205 | 1.732
2019-03-19 16:36 | 466 | 0.067951 | 0.029963 | 1.8839 | 25.2666 | 20.3564 | 1.7169
2019-03-19 16:36 | 467 | 0.069013 | 0.029223 | 1.8675 | 25.0682 | 20.2837 | 1.73
2019-03-19 16:36 | 468 | 0.069337 | 0.029423 | 1.8662 | 24.491 | 20.2186 | 1.6981
2019-03-19 16:36 | 469 | 0.062712 | 0.032535 | 2.0641 | 27.1145 | 20.1466 | 1.7004
2019-03-19 16:36 | 470 | 0.060406 | 0.034066 | 2.1436 | 28.0036 | 20.0919 | 1.6916
2019-03-19 16:36 | 471 | 0.071679 | 0.028724 | 1.806 | 23.7177 | 20.0225 | 1.7001
2019-03-19 16:36 | 472 | 0.073977 | 0.027878 | 1.7533 | 22.9737 | 19.9506 | 1.6995
2019-03-19 16:36 | 473 | 0.071518 | 0.028777 | 1.8074 | 23.9321 | 19.8765 | 1.7116
2019-03-19 16:36 | 474 | 0.048776 | 0.042647 | 2.6533 | 34.9976 | 19.8117 | 1.707
2019-03-19 16:37 | 475 | 0.066735 | 0.03115 | 1.938 | 25.4641 | 19.769 | 1.6994
2019-03-19 16:37 | 476 | 0.093534 | 0.022205 | 1.3833 | 18.212 | 19.676 | 1.7034
2019-03-19 16:37 | 477 | 0.077747 | 0.026709 | 1.6649 | 21.8774 | 19.5922 | 1.7009
2019-03-19 16:37 | 478 | 0.071161 | 0.029214 | 1.8161 | 23.984 | 19.5192 | 1.7067
2019-03-19 16:37 | 479 | 0.074095 | 0.028055 | 1.7435 | 22.9413 | 19.4477 | 1.6998
2019-03-19 16:37 | 480 | 0.062811 | 0.032721 | 2.0523 | 27.1357 | 19.3741 | 1.7044
2019-03-19 16:37 | 481 | 0.057348 | 0.035941 | 2.2499 | 29.6833 | 19.3202 | 1.7023
2019-03-19 16:37 | 482 | 0.077367 | 0.026577 | 1.6642 | 21.8303 | 19.2534 | 1.6889
2019-03-19 16:37 | 483 | 0.076052 | 0.02729 | 1.6896 | 21.8904 | 19.1705 | 1.6648
2019-03-19 16:37 | 484 | 0.066087 | 0.0311 | 1.9442 | 25.185 | 19.1042 | 1.6644
2019-03-19 16:37 | 485 | 0.054222 | 0.037977 | 2.3703 | 30.822 | 19.0388 | 1.6712
2019-03-19 16:37 | 486 | 0.048317 | 0.043113 | 2.6517 | 34.6226 | 18.9935 | 1.6729
2019-03-19 16:37 | 487 | 0.067812 | 0.030747 | 1.8859 | 24.6435 | 18.9358 | 1.6711
2019-03-19 16:37 | 488 | 0.08094 | 0.025761 | 1.5779 | 20.6149 | 18.8593 | 1.6686
2019-03-19 16:37 | 489 | 0.073289 | 0.028439 | 1.7386 | 22.7542 | 18.7792 | 1.6676
2019-03-19 16:37 | 490 | 0.068194 | 0.030577 | 1.8698 | 24.1887 | 18.7125 | 1.6495
2019-03-19 16:37 | 491 | 0.075082 | 0.027758 | 1.6937 | 21.8666 | 18.6403 | 1.6418
2019-03-19 16:37 | 492 | 0.062317 | 0.033533 | 2.0415 | 26.1562 | 18.5667 | 1.63
2019-03-19 16:37 | 493 | 0.054277 | 0.038472 | 2.3376 | 29.9776 | 18.5142 | 1.6271
2019-03-19 16:37 | 494 | 0.076491 | 0.027567 | 1.6516 | 21.2333 | 18.4512 | 1.6242
2019-03-19 16:37 | 495 | 0.072968 | 0.0289 | 1.7243 | 22.143 | 18.3672 | 1.6157
2019-03-19 16:37 | 496 | 0.057618 | 0.036556 | 2.1787 | 27.82 | 18.3085 | 1.6029
2019-03-19 16:37 | 497 | 0.055706 | 0.03779 | 2.2427 | 28.6349 | 18.2487 | 1.5951
2019-03-19 16:37 | 498 | 0.061461 | 0.033982 | 2.0327 | 25.6847 | 18.1945 | 1.5786
2019-03-19 16:37 | 499 | 0.076562 | 0.026976 | 1.6219 | 20.6165 | 18.1235 | 1.5784
2019-03-19 16:37 | 500 | 0.081094 | 0.02546 | 1.5268 | 19.4588 | 18.0443 | 1.578
2019-03-19 16:37 | 501 | 0.067959 | 0.030068 | 1.8126 | 22.9484 | 17.9659 | 1.5596
2019-03-19 16:37 | 502 | 0.06077 | 0.033536 | 2.0089 | 25.8313 | 17.9069 | 1.5698
2019-03-19 16:37 | 503 | 0.072621 | 0.027805 | 1.6769 | 21.4845 | 17.8397 | 1.5602
2019-03-19 16:37 | 504 | 0.072161 | 0.027998 | 1.6821 | 21.2049 | 17.7641 | 1.5302
2019-03-19 16:37 | 505 | 0.075527 | 0.02639 | 1.5945 | 20.4191 | 17.6951 | 1.5422
2019-03-19 16:37 | 506 | 0.067472 | 0.029566 | 1.7812 | 22.7211 | 17.6162 | 1.533
2019-03-19 16:37 | 507 | 0.048011 | 0.041088 | 2.4953 | 32.0426 | 17.5627 | 1.5384
2019-03-19 16:37 | 508 | 0.052609 | 0.037493 | 2.263 | 29.1268 | 17.5145 | 1.5323
2019-03-19 16:37 | 509 | 0.053881 | 0.036758 | 2.2153 | 27.9825 | 17.4578 | 1.5077
2019-03-19 16:37 | 510 | 0.048298 | 0.04088 | 2.4499 | 31.045 | 17.4081 | 1.4994
2019-03-19 16:37 | 511 | 0.05384 | 0.036269 | 2.1907 | 27.9442 | 17.3583 | 1.5045
2019-03-19 16:37 | 512 | 0.072639 | 0.026956 | 1.6194 | 20.9403 | 17.2978 | 1.5211
2019-03-19 16:37 | 513 | 0.056736 | 0.034495 | 2.0605 | 26.5627 | 17.2213 | 1.5071
2019-03-19 16:37 | 514 | 0.042716 | 0.045802 | 2.7276 | 35.3501 | 17.1839 | 1.51
2019-03-19 16:37 | 515 | 0.063172 | 0.030689 | 1.8427 | 23.5886 | 17.1278 | 1.4901
2019-03-19 16:37 | 516 | 0.05712 | 0.034384 | 2.034 | 25.7615 | 17.0627 | 1.4715
2019-03-19 16:37 | 517 | 0.069983 | 0.027717 | 1.6495 | 20.4668 | 17.0099 | 1.4323
2019-03-19 16:37 | 518 | 0.070385 | 0.027491 | 1.6316 | 20.4439 | 16.9263 | 1.439
2019-03-19 16:37 | 519 | 0.039349 | 0.048611 | 2.8938 | 36.4405 | 16.8763 | 1.4339
2019-03-19 16:37 | 520 | 0.047226 | 0.041048 | 2.4016 | 30.3092 | 16.8383 | 1.4314
2019-03-19 16:37 | 521 | 0.071072 | 0.026898 | 1.5794 | 19.9348 | 16.7778 | 1.4168
2019-03-19 16:37 | 522 | 0.05327 | 0.035932 | 2.0992 | 26.5392 | 16.7053 | 1.4137
2019-03-19 16:37 | 523 | 0.061766 | 0.0311 | 1.8025 | 23.153 | 16.6656 | 1.4301
2019-03-19 16:37 | 524 | 0.079423 | 0.024134 | 1.3907 | 17.9055 | 16.5797 | 1.4221
2019-03-19 16:37 | 525 | 0.06429 | 0.029874 | 1.7149 | 21.6565 | 16.5142 | 1.3923
2019-03-19 16:37 | 526 | 0.071206 | 0.026924 | 1.5386 | 19.6531 | 16.4472 | 1.3994
2019-03-19 16:37 | 527 | 0.055131 | 0.034383 | 1.9785 | 25.2809 | 16.3768 | 1.3938
2019-03-19 16:37 | 528 | 0.047753 | 0.039777 | 2.2748 | 28.522 | 16.3346 | 1.362
2019-03-19 16:37 | 529 | 0.065154 | 0.028779 | 1.6586 | 20.803 | 16.2752 | 1.3554
2019-03-19 16:37 | 530 | 0.06846 | 0.027029 | 1.5674 | 19.5607 | 16.208 | 1.3391
2019-03-19 16:37 | 531 | 0.041376 | 0.045283 | 2.5806 | 31.6433 | 16.1457 | 1.3093
2019-03-19 16:37 | 532 | 0.03833 | 0.049025 | 2.7641 | 34.9547 | 16.1196 | 1.3398
2019-03-19 16:37 | 533 | 0.053455 | 0.035162 | 1.9732 | 24.8689 | 16.0644 | 1.3294
2019-03-19 16:38 | 534 | 0.046682 | 0.039648 | 2.2361 | 28.6567 | 16.0178 | 1.3377
2019-03-19 16:38 | 535 | 0.032013 | 0.057831 | 3.2405 | 40.2031 | 15.9729 | 1.287
2019-03-19 16:38 | 536 | 0.040438 | 0.045807 | 2.5484 | 32.7077 | 15.9479 | 1.3226
2019-03-19 16:38 | 537 | 0.060089 | 0.030812 | 1.7059 | 21.1399 | 15.8892 | 1.2703
2019-03-19 16:38 | 538 | 0.054711 | 0.033858 | 1.8641 | 23.5579 | 15.8331 | 1.2889
2019-03-19 16:38 | 539 | 0.066889 | 0.027702 | 1.5157 | 19.1277 | 15.7759 | 1.2794
2019-03-19 16:38 | 540 | 0.081662 | 0.022414 | 1.2336 | 15.9556 | 15.6987 | 1.303
2019-03-19 16:38 | 541 | 0.084136 | 0.022031 | 1.191 | 15.5972 | 15.616 | 1.3123
2019-03-19 16:38 | 542 | 0.076603 | 0.024153 | 1.2979 | 17.0093 | 15.5336 | 1.303
2019-03-19 16:38 | 543 | 0.058822 | 0.032252 | 1.6851 | 22.2137 | 15.4653 | 1.3067
2019-03-19 16:38 | 544 | 0.053439 | 0.035857 | 1.8455 | 25.4288 | 15.4125 | 1.3589
2019-03-19 16:38 | 545 | 0.06939 | 0.028263 | 1.4197 | 19.7937 | 15.3529 | 1.3735
2019-03-19 16:38 | 546 | 0.075295 | 0.026393 | 1.3135 | 19.4643 | 15.2757 | 1.4656
2019-03-19 16:38 | 547 | 0.07523 | 0.026956 | 1.323 | 20.0731 | 15.2038 | 1.5101
2019-03-19 16:38 | 548 | 0.086242 | 0.023999 | 1.1629 | 17.8745 | 15.1229 | 1.5415
2019-03-19 16:38 | 549 | 0.090929 | 0.023664 | 1.1156 | 17.9661 | 15.0333 | 1.6336
2019-03-19 16:38 | 550 | 0.071685 | 0.031295 | 1.4429 | 24.1877 | 14.9465 | 1.7339
2019-03-19 16:38 | 551 | 0.077648 | 0.03001 | 1.3563 | 23.4245 | 14.8838 | 1.8189
2019-03-19 16:38 | 552 | 0.099226 | 0.024336 | 1.0863 | 18.8093 | 14.7871 | 1.8664
2019-03-19 16:38 | 553 | 0.10191 | 0.025 | 1.0849 | 18.9014 | 14.6898 | 1.9263
2019-03-19 16:38 | 554 | 0.10004 | 0.026923 | 1.1364 | 19.9318 | 14.585 | 1.994
2019-03-19 16:38 | 555 | 0.098716 | 0.029077 | 1.1845 | 20.8353 | 14.4898 | 2.0568
2019-03-19 16:38 | 556 | 0.095297 | 0.031854 | 1.2624 | 22.3511 | 14.388 | 2.13
2019-03-19 16:38 | 557 | 0.09416 | 0.033818 | 1.3212 | 23.1659 | 14.2985 | 2.1813
2019-03-19 16:38 | 558 | 0.10111 | 0.033285 | 1.2753 | 22.1414 | 14.1981 | 2.2387
2019-03-19 16:38 | 559 | 0.089229 | 0.039754 | 1.4965 | 26.2749 | 14.1005 | 2.3445
2019-03-19 16:38 | 560 | 0.088438 | 0.04172 | 1.5574 | 27.2073 | 14.0171 | 2.4061
2019-03-19 16:38 | 561 | 0.098547 | 0.038563 | 1.4466 | 24.8707 | 13.9208 | 2.4509
2019-03-19 16:38 | 562 | 0.097813 | 0.039713 | 1.5052 | 25.541 | 13.8223 | 2.4982
2019-03-19 16:38 | 563 | 0.098238 | 0.040195 | 1.548 | 25.6549 | 13.7248 | 2.5203
2019-03-19 16:38 | 564 | 0.11111 | 0.036121 | 1.4144 | 22.787 | 13.6226 | 2.5318
2019-03-19 16:38 | 565 | 0.12535 | 0.032161 | 1.2897 | 20.1271 | 13.5025 | 2.523
2019-03-19 16:38 | 566 | 0.11898 | 0.034245 | 1.3919 | 21.0796 | 13.3773 | 2.508
2019-03-19 16:38 | 567 | 0.10635 | 0.0386 | 1.5976 | 23.5802 | 13.2665 | 2.5077
2019-03-19 16:38 | 568 | 0.10476 | 0.039143 | 1.6525 | 24.0498 | 13.162 | 2.5196
2019-03-19 16:38 | 569 | 0.10517 | 0.039175 | 1.6717 | 23.7076 | 13.0561 | 2.4934
2019-03-19 16:38 | 570 | 0.10466 | 0.03938 | 1.7033 | 23.7508 | 12.9516 | 2.4857
2019-03-19 16:38 | 571 | 0.10956 | 0.037685 | 1.648 | 22.6891 | 12.8455 | 2.4859
2019-03-19 16:38 | 572 | 0.1114 | 0.036793 | 1.6341 | 22.1904 | 12.733 | 2.472
2019-03-19 16:38 | 573 | 0.11772 | 0.035051 | 1.5596 | 20.7732 | 12.6221 | 2.4454
2019-03-19 16:38 | 574 | 0.11278 | 0.0364 | 1.6373 | 21.6931 | 12.501 | 2.4465
2019-03-19 16:38 | 575 | 0.084872 | 0.048087 | 2.182 | 28.7 | 12.4019 | 2.4358
2019-03-19 16:38 | 576 | 0.084577 | 0.048194 | 2.1893 | 28.7646 | 12.3247 | 2.4328
2019-03-19 16:38 | 577 | 0.093313 | 0.043716 | 1.9892 | 26.2177 | 12.23 | 2.4464
2019-03-19 16:38 | 578 | 0.089027 | 0.046139 | 2.087 | 27.6259 | 12.1409 | 2.4594
2019-03-19 16:38 | 579 | 0.086858 | 0.047419 | 2.1322 | 28.1815 | 12.0517 | 2.4478
2019-03-19 16:38 | 580 | 0.087543 | 0.047559 | 2.1215 | 27.9706 | 11.9668 | 2.4486
2019-03-19 16:38 | 581 | 0.077948 | 0.05375 | 2.3886 | 31.2911 | 11.8792 | 2.4391
2019-03-19 16:38 | 582 | 0.06702 | 0.062402 | 2.7803 | 36.1609 | 11.8114 | 2.4235
2019-03-19 16:38 | 583 | 0.0572 | 0.073298 | 3.2706 | 41.947 | 11.744 | 2.3994
2019-03-19 16:38 | 584 | 0.077616 | 0.053651 | 2.4088 | 31.0057 | 11.6892 | 2.4065
2019-03-19 16:38 | 585 | 0.098476 | 0.04214 | 1.8982 | 24.275 | 11.5882 | 2.3905
2019-03-19 16:38 | 586 | 0.10243 | 0.040032 | 1.8192 | 23.1434 | 11.4968 | 2.3706
2019-03-19 16:38 | 587 | 0.1001 | 0.041013 | 1.8593 | 23.9466 | 11.386 | 2.3971
2019-03-19 16:38 | 588 | 0.079244 | 0.051833 | 2.3406 | 30.0781 | 11.3009 | 2.3835
2019-03-19 16:38 | 589 | 0.079933 | 0.051334 | 2.3125 | 30.0287 | 11.2222 | 2.4003
2019-03-19 16:38 | 590 | 0.09532 | 0.042982 | 1.9326 | 24.8418 | 11.137 | 2.3679
2019-03-19 16:38 | 591 | 0.09901 | 0.041482 | 1.862 | 24.2444 | 11.0341 | 2.4004
2019-03-19 16:38 | 592 | 0.10188 | 0.039951 | 1.8111 | 23.457 | 10.9395 | 2.3897
2019-03-19 16:38 | 593 | 0.10639 | 0.037749 | 1.7268 | 21.9939 | 10.8309 | 2.3399
2019-03-19 16:38 | 594 | 0.077175 | 0 | 0 | 0 | 10.7346 | 2.2449
2019-03-19 16:39 | 595 | 0.074814 | 0 | 0 | 0 | 10.6708 | 2.23
2019-03-19 16:39 | 596 | 0.071223 | 0 | 0 | 0 | 10.5845 | 2.1797
2019-03-19 16:39 | 597 | 0.064684 | 0 | 0 | 0 | 10.5284 | 2.1802
2019-03-19 16:39 | 598 | 0.079956 | 0 | 0 | 0 | 10.4499 | 2.1593
2019-03-19 16:39 | 599 | 0.087418 | 0 | 0 | 0 | 10.3703 | 2.1281
2019-03-19 16:39 | 600 | 0.079406 | 0 | 0 | 0 | 10.2791 | 2.113
2019-03-19 16:39 | 601 | 0.075421 | 0 | 0 | 0 | 10.2109 | 2.0857
2019-03-19 16:39 | 602 | 0.071772 | 0 | 0 | 0 | 10.1275 | 2.077
2019-03-19 16:39 | 603 | 0.088235 | 0 | 0 | 0 | 10.0624 | 2.0361
2019-03-19 16:39 | 604 | 0.09819 | 0 | 0 | 0 | 9.9529 | 2.0141
2019-03-19 16:39 | 605 | 0.078044 | 0 | 0 | 0 | 9.8731 | 2.0187
2019-03-19 16:39 | 606 | 0.087078 | 0 | 0 | 0 | 9.791 | 2.005
2019-03-19 16:39 | 607 | 0.074565 | 0 | 0 | 0 | 9.7033 | 1.9905
2019-03-19 16:39 | 608 | 0.072444 | 0 | 0 | 0 | 9.6393 | 2.0011
2019-03-19 16:39 | 609 | 0.087219 | 0 | 0 | 0 | 9.5545 | 1.9911
2019-03-19 16:39 | 610 | 0.079525 | 0 | 0 | 0 | 9.4702 | 1.9728
2019-03-19 16:39 | 611 | 0.064659 | 0 | 0 | 0 | 9.3975 | 1.9661
2019-03-19 16:39 | 612 | 0.065251 | 0 | 0 | 0 | 9.3371 | 1.958
2019-03-19 16:39 | 613 | 0.069719 | 0 | 0 | 0 | 9.2656 | 1.9627
2019-03-19 16:39 | 614 | 0.069274 | 0 | 0 | 0 | 9.1987 | 1.9599
2019-03-19 16:39 | 615 | 0.069882 | 0 | 0 | 0 | 9.127 | 1.9537
2019-03-19 16:39 | 616 | 0.066457 | 0 | 0 | 0 | 9.0592 | 1.9758
2019-03-19 16:39 | 617 | 0.093104 | 0 | 0 | 0 | 8.9876 | 1.9434
2019-03-19 16:39 | 618 | 0.083972 | 0 | 0 | 0 | 8.8813 | 1.9151
2019-03-19 16:39 | 619 | 0.067887 | 0 | 0 | 0 | 8.8214 | 1.9159
2019-03-19 16:39 | 620 | 0.088819 | 0 | 0 | 0 | 8.7372 | 1.8949
2019-03-19 16:39 | 621 | 0.082512 | 0 | 0 | 0 | 8.6496 | 1.8906
2019-03-19 16:39 | 622 | 0.07815 | 0 | 0 | 0 | 8.5728 | 1.8901
2019-03-19 16:39 | 623 | 0.061588 | 0 | 0 | 0 | 8.4959 | 1.8884
2019-03-19 16:39 | 624 | 0.062165 | 0 | 0 | 0 | 8.4454 | 1.8842
2019-03-19 16:39 | 625 | 0.069823 | 0 | 0 | 0 | 8.3698 | 1.8471
2019-03-19 16:39 | 626 | 0.0608 | 0 | 0 | 0 | 8.3095 | 1.813
2019-03-19 16:39 | 627 | 0.059635 | 0 | 0 | 0 | 8.2465 | 1.7621
2019-03-19 16:39 | 628 | 0.065132 | 0 | 0 | 0 | 8.1888 | 1.7444
2019-03-19 16:39 | 629 | 0.058128 | 0 | 0 | 0 | 8.1194 | 1.7361
2019-03-19 16:39 | 630 | 0.042142 | 0 | 0 | 0 | 8.0742 | 1.7158
2019-03-19 16:39 | 631 | 0.058958 | 0 | 0 | 0 | 8.0272 | 1.677
2019-03-19 16:39 | 632 | 0.070594 | 0 | 0 | 0 | 7.9572 | 1.6299
2019-03-19 16:39 | 633 | 0.061595 | 0 | 0 | 0 | 7.8914 | 1.5904
2019-03-19 16:39 | 634 | 0.053582 | 0 | 0 | 0 | 7.8344 | 1.5633
2019-03-19 16:39 | 635 | 0.045898 | 0 | 0 | 0 | 7.7841 | 1.5331
2019-03-19 16:39 | 636 | 0.039278 | 0 | 0 | 0 | 7.742 | 1.5248
2019-03-19 16:39 | 637 | 0.043406 | 0 | 0 | 0 | 7.7024 | 1.5212
2019-03-19 16:39 | 638 | 0.058658 | 0 | 0 | 0 | 7.6526 | 1.4701
2019-03-19 16:39 | 639 | 0.054835 | 0 | 0 | 0 | 7.5896 | 1.4429
2019-03-19 16:39 | 640 | 0.050534 | 0 | 0 | 0 | 7.5435 | 1.4294
2019-03-19 16:39 | 641 | 0.052007 | 0 | 0 | 0 | 7.4878 | 1.4329
2019-03-19 16:39 | 642 | 0.031234 | 0 | 0 | 0 | 7.4444 | 1.4394
2019-03-19 16:39 | 643 | 0.025834 | 0 | 0 | 0 | 7.4214 | 1.4449
2019-03-19 16:39 | 644 | 0.039769 | 0 | 0 | 0 | 7.3871 | 1.4539
2019-03-19 16:39 | 645 | 0.063728 | 0 | 0 | 0 | 7.3393 | 1.4496
2019-03-19 16:39 | 646 | 0.0684 | 0 | 0 | 0 | 7.2651 | 1.4543
2019-03-19 16:39 | 647 | 0.045205 | 0 | 0 | 0 | 7.2097 | 1.3407
2019-03-19 16:39 | 648 | 0.042099 | 0 | 0 | 0 | 7.1707 | 1.1909
2019-03-19 16:39 | 649 | 0.02969 | 0 | 0 | 0 | 7.1272 | 1.0804
2019-03-19 16:39 | 650 | 0.018918 | 0 | 0 | 0 | 7.1106 | 1.0092
2019-03-19 16:39 | 651 | 0.026589 | 0 | 0 | 0 | 7.0848 | 0.96405
2019-03-19 16:39 | 652 | 0.029342 | 0 | 0 | 0 | 7.0583 | 0.90765
2019-03-19 16:39 | 653 | 0.026451 | 0 | 0 | 0 | 7.0277 | 0.85866
2019-03-19 16:40 | 654 | 0.022876 | 0 | 0 | 0 | 7.0059 | 0.81851
2019-03-19 16:40 | 655 | 0.014296 | 0 | 0 | 0 | 6.9833 | 0.79054
2019-03-19 16:40 | 656 | 0.0037108 | 0 | 0 | 0 | 6.9775 | 0.77465
2019-03-19 16:40 | 657 | 0.010267 | 0 | 0 | 0 | 6.972 | 0.7281
2019-03-19 16:40 | 658 | -0.00026258 | 0 | 0 | 0 | 6.9601 | 0.71352
2019-03-19 16:40 | 659 | 0.0098172 | 0 | 0 | 0 | 6.9674 | 0.65969
2019-03-19 16:40 | 660 | 0.031646 | 0 | 0 | 0 | 6.9377 | 0.68095
2019-03-19 16:40 | 661 | 0.024824 | 0 | 0 | 0 | 6.9106 | 0.68168
2019-03-19 16:40 | 662 | 0.034333 | 0 | 0 | 0 | 6.8849 | 0.61933
2019-03-19 16:40 | 663 | 0.041098 | 0 | 0 | 0 | 6.8429 | 0.5906
2019-03-19 16:40 | 664 | 0.024793 | 0 | 0 | 0 | 6.8083 | 0.55811
2019-03-19 16:40 | 665 | 0.020703 | 0 | 0 | 0 | 6.7907 | 0.52568
2019-03-19 16:40 | 666 | 0.023884 | 0 | 0 | 0 | 6.7649 | 0.49334
2019-03-19 16:40 | 667 | 0.019223 | 0 | 0 | 0 | 6.7442 | 0.46259
2019-03-19 16:40 | 668 | 0.031683 | 0 | 0 | 0 | 6.7227 | 0.4635
2019-03-19 16:40 | 669 | 0.031477 | 0 | 0 | 0 | 6.6842 | 0.45364
2019-03-19 16:40 | 670 | 0.010786 | 0 | 0 | 0 | 6.6651 | 0.45705
2019-03-19 16:40 | 671 | -0.0031576 | 0 | 0 | 0 | 6.6611 | 0.46998
2019-03-19 16:40 | 672 | -0.0043967 | 0 | 0 | 0 | 6.6677 | 0.46331
2019-03-19 16:40 | 673 | 0.0054609 | 0 | 0 | 0 | 6.6668 | 0.4792
2019-03-19 16:40 | 674 | 0.011456 | 0 | 0 | 0 | 6.6581 | 0.49516
2019-03-19 16:40 | 675 | -0.006483 | 0 | 0 | 0 | 6.6495 | 0.47456
2019-03-19 16:40 | 676 | -0.0064292 | 0 | 0 | 0 | 6.6667 | 0.47068
2019-03-19 16:40 | 677 | 0.012591 | 0 | 0 | 0 | 6.6582 | 0.44457
2019-03-19 16:40 | 678 | -0.0087801 | 0 | 0 | 0 | 6.6502 | 0.41146
2019-03-19 16:40 | 679 | 0.0012448 | 0 | 0 | 0 | 6.6687 | 0.38714
2019-03-19 16:40 | 680 | 0.017757 | 0 | 0 | 0 | 6.6458 | 0.40489
2019-03-19 16:40 | 681 | 0.012709 | 0 | 0 | 0 | 6.638 | 0.35637
2019-03-19 16:40 | 682 | 0.025813 | 0 | 0 | 0 | 6.6174 | 0.3506
2019-03-19 16:40 | 683 | 0.0085742 | 0 | 0 | 0 | 6.5934 | 0.32629
2019-03-19 16:40 | 684 | -0.0033865 | 0 | 0 | 0 | 6.5988 | 0.31179
2019-03-19 16:40 | 685 | 0.017413 | 0 | 0 | 0 | 6.5923 | 0.31735

## Channels
Index | Channel Name/Description | Legend/ID | Group Name | Source Type | Range/Type | Definition | Offset | Slope | LowCal (Zero) | HighCal (Span) | Calibration TimeStamp | Cal Group | Range Low | Range High | Out of Range | Background | Delay | Scaled Units | SCALED Global Name;RAW Global Name | Notes | Dip Switch Gnd_Ref Pull_Up (Up/Down) | Smooth Interval (s) | Pdf Plot # | Significant Digits
0 | Oxygen Volume Fraction (Dry) | O2 | Oxygen | DAQ Voltage (V) | ±10V default | Dev1/ai33 | -0.062458 | 0.062687 | 0 | 0.2095 | 2019-03-19 11:25 | Group A | 0.1 | 0.22 | Do Nothing | 0.20951 | 12 | Vol fr | O2 | Servomex 4100 O2 CO2 CO analyzer | NA | 1 |  | 6
1 | Carbon Dioxide Volume Fraction (Dry) | CO2 | CO2_CO | DAQ Voltage (V) | ±10V default | Dev1/ai32 | -0.025375 | 0.025497 | 0 | 0.0261 | 2019-03-19 11:25 | Group A | -0.01 | 0.1 | Do Nothing | 2.1338e-05 | 10 | Vol fr | CO2 | Servomex 4100 O2 CO2 CO analyzer | NA | 1 |  | 6
2 | Carbon Monoxide Volume Fraction (Dry) | CO | CO2_CO | DAQ Voltage (V) | ±10V default | Dev1/ai23 | -0.002747 | 0.00276 | 0 | 0.0011 | 2019-03-19 11:25 | Group A | -0.01 | 0.1 | Do Nothing | 8.0021e-07 | 12 | Vol fr | CO | Servomex 4100 O2 CO2 CO analyzer | NA | 1 |  | 6
3 | Smoke Detector 1 -compensation | Io | Smoke | DAQ Voltage (V) | ±10V default | Dev1/ai21 | -18.7814 | 185.0045 | 0 | 100 | 2019-03-19 11:25 | None | 0 | 1000 | Do Nothing | 101.2811 | 0 | % | Io |  | NA | 1 |  | 6
4 | Smoke Detector 2 - main | I | Smoke | DAQ Voltage (V) | ±10V default | Dev1/ai22 | -11.4711 | 211.1353 | 0 | 100 | 2019-03-19 11:25 | None | 0 | 1000 | Do Nothing | 101.4048 | 0 | % | I |  | NA | 1 |  | 6
5 | Duct Flow Oriface Plate Differential Pressure | Pe | Duct Pressure | DAQ Voltage (V) | ±10V default | Dev1/ai20 | -17.0283 | 1447 | 0 |  | 2019-03-19 11:14 | None | -10 | 1000 | Do Nothing | 127.8697 | 2 | Pa | Pe | MKS 223 pressure transducer | NA | 10 |  | 6
6 | CJC Connector 0 | CJC0 | MISC | DAQ Voltage (V) | ±0.2V default | Dev1/ai0 | 0 | 100 |  |  |  | None | 10 | 50 | Do Nothing | 21.2563 | 0 | °C | CJC0 |  | NA | 1 |  | 6
7 | TC1 Duct Inlet - near smokemeter | TCraw1 | MISC | DAQ Voltage (V) | ±0.2V default | Dev1/ai4 | 0 | 1 |  |  |  | None | -0.1 | 0.1 | Do Nothing | 0.0018395 | 4 | V | TCraw1 |  | NA | 1 |  | 6
8 | TC2 Duct Outlet - near oriface plate | TCraw2 | MISC | DAQ Voltage (V) | ±0.2V default | Dev1/ai5 | 0 | 1 |  |  |  | None | -0.1 | 0.1 | Do Nothing | 0.0017195 | 6 | V | TCraw2 |  | NA | 1 |  | 6
9 | Load Cell for Sample Mass | SampMass | Sample Mass | DAQ Voltage (V) | ±10V default | Dev1/ai16 | -89.824 | 118.16 | 0 | 200 |  | Group B | -10 | 600 | Do Nothing | -152.425 | 0 | g | SampMass | ATC mass load cell | NA | 10 | 3 | 6
10 | Burner Methane Mass Flow Rate | BurnerFlow | Methane Burner Flow | DAQ Voltage (V) | ±10V default | Dev1/ai18 | 0.23647 | 4.0102 | 7 | 10 |  | Group C | -1 | 10 | Do Nothing | 0.23775 | 0 | SLPM | BurnerFlow | MKS M100B-29174 mass flow controller (output) | NA | 1 |  | 6
11 | Burner Mass Flow Rate setpoint | BurnerFlowSet | Methane Burner Flow | DAQ Voltage (V) | ±10V default | Dev1/ai19 | 0.201 | 4.0069 | 7 | 10 |  | Group C | -1 | 10 | Do Nothing | 8.4025 | 0 | SLPM | BurnerFlowSet | 10 turn precision potentiometer for setpoint input to MKS M100B | NA | 1 |  | 6
12 | TC1 Cone Heater | TCraw3 | MISC | DAQ Voltage (V) | ±0.2V default | Dev1/ai1 | 0 | 1 |  |  |  | None | -0.1 | 0.1 | Do Nothing | 0.003496 | 0 | V | TCraw3 |  | NA | 1 |  | 6
13 | TC2 Cone Heater | TCraw4 | MISC | DAQ Voltage (V) | ±0.2V default | Dev1/ai2 | 0 | 1 |  |  |  | None | -0.1 | 0.1 | Do Nothing | 0.0048987 | 0 | V | TCraw4 |  | NA | 1 |  | 6
14 | TC3 Cone Heater | TCraw5 | MISC | DAQ Voltage (V) | ±0.2V default | Dev1/ai3 | 0 | 1 |  |  |  | None | -0.1 | 0.1 | Do Nothing | 0.0046862 | 0 | V | TCraw5 |  | NA | 1 |  | 6
15 | Spare heat Flux Gauge | Hfspare | MISC | DAQ Voltage (V) | ±0.2V default | Dev1/ai6 | 0 | 1 |  |  |  | None | -0.1 | 0.1 | Do Nothing | 4.7346e-05 | 0 | V | Hfspare |  | NA | 1 |  | 6
16 | TC spare | TCraw7 | MISC | DAQ Voltage (V) | ±0.2V default | Dev1/ai7 | 0 | 1 |  |  |  | None | -0.1 | 0.1 | Do Nothing | 0.0011719 | 0 | V | TCraw7 |  | NA | 1 |  | 6
17 | Radiometer Heat Flux | HeatFlux | Cone Radiometer Heat Flux | DAQ Voltage (V) | ±0.2V default | Dev1/ai17 | -0.0457 | 5530.2 | 0 |  |  | None | -10 | 200 | Do Nothing | 0.27368 | 0 | kW/m^2 | HeatFlux | Medtherm GTW-7-32-485A serial #78461 | NA | 1 |  | 6
18 | Canopy Hood Flow Alarm | CanopyFlow | CanopyFlow | DAQ Voltage (V) | ±10V default | Dev1/ai34 | -2.5201 | 1 | 0 |  |  | None | -1 | 5 | Do Nothing | 1.3407 | 0 | V | CanopyFlow | Setra 2651001WB2BT1C pressure transducer serial #3698689, 1" WC | NA | 1 |  | 6
19 | mark signal | MarkSig | marker | DAQ Voltage (V) | ±10V default | Dev1/ai35 | 0 | 1 |  |  |  | None | -10 | 10 | Do Nothing | 2.5481 | 0 | V | MarkSig | push buttons for marking events | NA | 1 |  | 4
20 | Ambient Pressure | Pamb | vaisala | Global Variable | N/A | 129.6.159.102(Pressure) | 0 | 1 |  |  |  | None | 80 | 110 | Do Nothing | 101.16 | 0 | kPa | Pamb | globdata(r,Pamb) | NA | 1 |  | 6
21 | Ambient Temperature | Tamb | vaisala | Global Variable | N/A | 129.6.159.102(Temperature) | 0 | 1 |  |  |  | None | 0 | 50 | Do Nothing | 20.8148 | 0 | °C | Tamb | globdata(r,Tamb) | NA | 1 |  | 6
22 | Ambient Relative Humidity | RHamb | vaisala | Global Variable | N/A | 129.6.159.102(Humidity) | 0 | 1 |  |  |  | None | 0 | 100 | Do Nothing | 17.4915 | 0 | % | RHamb | globdata(r,RHamb) | NA | 1 |  | 6
23 | Gas Temperature near smoke meter | Tsmk | Duct Temperature | Math Function | N/A | TC K-type(CJC0[i];TCraw1[i]) | [5 empty] | None | 0 | 2000 | Do Nothing | 66.0849 | 4 | °C | Tsmk | Ktemp_its90(scaledata(r,TCraw1),scaledata(r,CJC0)) | NA | 1 |  | 6
24 | Cone Heater Temperature | Tcone | Cone Temperature | Math Function | N/A | TC K-type(CJC0[i];TCraw3[i]) | [5 empty] | None | 0 | 2000 | Do Nothing | 105.9898 | 0 | °C | Tcone | Ktemp_its90(scaledata(r,TCraw3),scaledata(r,CJC0)) | NA | 1 |  | 6
25 | Exhaust Gas Temperature | Te | Duct Temperature | Math Function | N/A | TC K-type(CJC0[i];TCraw2[i]) | [5 empty] | None | 0 | 2000 | Do Nothing | 63.1955 | 6 | °C | Te | Ktemp_its90(scaledata(r,TCraw2),scaledata(r,CJC0)) | NA | 1 |  | 6
26 | Ambient Water Volume Fraction | H2Oa | MISC | Excel Function | N/A | H2Oa=(0.00000659628*Tamb[i]^4 - 0.000102573*Tamb[i]^3 + 0.0192184*Tamb[i]^2 + 0.234477*Tamb[i]+4.94319)*RHamb[i]/(Pamb[i]*760/101.325)/100 | [5 empty] | None | 0 | 0.05 | Do Nothing | 0.0042563 | 0 | Vol fr | H2Oa | (0.00000659628*scaledata(r,Tamb)^4 - 0.000102573*scaledata(r,Tamb)^3 + 0.0192184*scaledata(r,Tamb)^2 + 0.234477*scaledata(r,Tamb) + 4.94319)*scaledata(r,RHamb)/(scaledata(r,Pamb)*760/101.325)/100 | NA | 1 |  | 6
27 | Exhaust Gas Density | Rhoe | MISC | Excel Function | N/A | Rhoe=760*101325/760*28.97/8314.47/(Te[i]+273.15) | [5 empty] | None | 0 | 2 | Do Nothing | 1.0497 | 6 | kg/m3 | Rhoe | 760*101325/760*28.97/8314.47/(scaledata(r,Te)+273.15) | NA | 1 |  | 6
28 | Duct Mass Flow Rate | MFRe | Duct Mass Flow Rate | Excel Function | N/A | MFRe=Cf[p]*ABS((Pe[i])/(Te[i]+273.15))^0.5 | [5 empty] | None | -10 | 100 | Set to "-1" | 0.025647 | 6 | kg/s | MFRe | Cf(i)*abs((scaledata(r,Pe))/(scaledata(r,Te)+273.15))^0.5 | NA | 1 |  | 6
29 | Duct Volume Flow Rate | VFRe | Duct Volume Flow Rate | Excel Function | N/A | VFRe=MFRe[i]/Rhoe[i]*1000 | [5 empty] | None | -10 | 100 | Set to "-1" | 24.4335 | 6 | L/s | VFRe | scaledata(r,MFRe)/scaledata(r,Rhoe)*1000 | NA | 1 | 4 | 6
30 | Smoke Extinction Coefficient | Ksm | Smoke | Excel Function | N/A | Ksm=1/D[p]*LN(Io[i]/I[i]) | [5 empty] | None | -100 | 1000 | Set to "NaN" |  | 0 | 1/m | Ksm | 1/D(i)*log(scaledata(r,Io)/scaledata(r,I)) | NA | 1 |  | 6
31 | Methane Burner HRR | HRRmethane | Heat Release Rate | Excel Function | N/A | HRRmethane=(BurnerFlow[i]*101325/273.15/8314*16/60*HOCcal[p]) | [5 empty] | None | -1 | 15 | Do Nothing |  | 0 | kW | HRRmethane | scaledata(r,BurnerFlow)*101325/273.15/8314*16/60*50 | NA | 1 | 2 | 6
32 | Oxygen Depletion Factor | Phi | Phi | Excel Function | N/A | Phi=(O2[0]*(1-CO2[i]-CO[i])-(O2[i]*(1-CO2[0])))/(O2[0]*(1-CO2[i]-CO[i]-O2[i])) | [5 empty] | None | -0.1 | 1 | Do Nothing |  | 12 | none | Phi | (XO2o*(1-scaledata(r,CO2)-scaledata(r,CO))-(scaledata(r,O2)*(1-XCO2o)))/(XO2o*(1-scaledata(r,CO2)-scaledata(r,CO)-scaledata(r,O2))) | NA | 1 |  | 6
33 | Rate of Heat Release | RHR | Heat Release Rate | Excel Function | N/A | RHR=(Ef[p]*Phi[i]-(17690-Ef[p])*(1-Phi[i])*CO[i]/O2[i]/2)*((MFRe[i]*(1-H2Oa[i])*O2[0]*32/28.97/(1+Phi[i]*(Alpha[p]-1)))) | [5 empty] | None | -10 | 50 | Set to "-1" |  | 12 | kW | RHR | (Ef(i)*scaledata(r,Phi)-(17690-Ef(i))*(1-scaledata(r,Phi))*scaledata(r,CO)/scaledata(r,O2)/2)*((scaledata(r,MFRe)*(1-scaledata(r,H2Oa))*XO2o*32/28.97/(1+scaledata(r,Phi)*(Alpha(i)-1)))) | NA | 1 | 2 | 6
34 | Rate of Heat Release per Unit Area | RHRA | Heat Release Rate per Area | Excel Function | N/A | RHRA=(RHR[i]/As[p]) | [5 empty] | None | -1000 | 5000 | Do Nothing |  | 0 | kW/m2 | RHRA | (Ef(i)*scaledata(r,Phi)-(17690-Ef(i))*(1-scaledata(r,Phi))*scaledata(r,CO)/scaledata(r,O2)/2)*((scaledata(r,MFRe)*(1-scaledata(r,H2Oa))*XO2o*32/28.97/(1+scaledata(r,Phi)*(Alpha(i)-1))))/As(i) | NA | 1 | 1 | 6
35 | New Calibration Factor | newCf | Cfactor | Excel Function | N/A | newCf=HRRmethane[i]*Cf[p]/RHR[i] | [5 empty] | None | 0.02 | 0.06 | Set to "NaN" |  | 0 | none | newCf | scaledata(r,HRRmethane)*Cf(i)/scaledata(r,RHR) | NA | 1 |  | 6
36 | EventDriver | EvMark | marker | Excel Function | N/A | EvMark=IF(MarkSig[i]<=2.5,"Event:Ignition",IF(MarkSig[i]>=2.6,"Event:Start Test",0)) | [5 empty] | None | -5 | 5 | Do Nothing |  | 0 | none | EvMark | NaN