## Sheet1
Controls
N42.32 Data Sheet Section 5.1
Manufacturer:
Model: |  | Serial Number:
Requirement: | Controls shall be clearly identiﬁed, easily operable under conditions of expected use, and adequately protected from accidental operation.
Note: | Comments are required when the requirement is not verified.
| 1st Surface |  | Verify
|  |  | Yes | No
Did the instrument turn off?
Did the instrument change mode of operation of configuration?
| 2nd Surface |  | Verify
|  |  | Yes | No
Did the instrument turn off?
Did the instrument change mode of operation of configuration?
| 3rd Surface |  | Verify
|  |  | Yes | No
Did the instrument turn off?
Did the instrument change mode of operation of configuration?
| 4th Surface |  | Verify
|  |  | Yes | No
Did the instrument turn off?
Did the instrument change mode of operation of configuration?
| 5th Surface |  | Verify
|  |  | Yes | No
Did the instrument turn off?
Did the instrument change mode of operation of configuration?
| 6th Surface |  | Verify
|  |  | Yes | No
Did the instrument turn off?
Did the instrument change mode of operation of configuration?
| Controls |  | Verify
|  |  | Yes | No
Are the controls clearly identified?
Comments:
Performed by: |  | Date:
Reviewed by: |  | Date: