## Sheet1
Documentation
N42.32 Data Sheet Section 5.2
| Instrument Tested: |  |  | Test Equipment Used:
| Date Performed: |  |  | S/N:
Requirement: |  | 10.1 Type test report The manufacturer shall provide a report covering the type tests performed in accordance with the requirements of this standard. 10.2 Certificate The manufacturer shall provide a certificate or other documentation containing at least the following information: — Contacts for the manufacturer including, but not limited to, name, address, telephone number, fax number, e-mail address, etc. — Type of instrument, detector, and types of radiation the instrument is designed to measure. — Range of exposure rates the instrument is designed to measure. — Reference points and reference orientation for radiation source used for calibration. — Location and dimensions of the sensitive volumes of the detectors. — Response of the instrument to different appropriate radiation energies. — Results of tests for accuracy, linearity, and lower limit of detection. — Weight and dimensions of the instrument. — Power supply (battery) requirements. — Results of tests under environmental conditions. — Results of electrical and mechanical tests. 10.3 Operation and maintenance manuals The manufacturer shall supply an operational and maintenance manual containing at least the following information for the user: — Operating instructions and restrictions. — Schematic electrical diagrams plus spare parts list and specifications. — Troubleshooting guide.
| Note: | Comments are required when the requirement is not verified.
Requirement |  |  | Yes | No
The manufacturer provides report for type test results?
Verify that manufacturer contact information is available
Verify that the type of instrument is described in the manual
Verify that the exposure rate information is available in the manual
Verify that reference point and reference orientation is describe in manual
Verify that the location and dimensions of the sensitive volumes of the detectors is describe in the manual
Verify that the radiation energy region is described in manual
Verify that information on accuracy, linearity and lower limit of detections
Verify that information on weight and dimensions of instrument is available
Verify that information power supply (battery) requirements is available
Verify that information that test results under environmental conditions is available
Verify that results of electrical tests are available
Verify that results of mechanical tests are available
The manufacturer provides operating instructions?
The operating manual provides electrical diagrams?
The operating manual provides list of spare parts?
The operating manual provides instrument specifications?
The operating manual provides a troubleshooting guide?
Comments:
| Performed by: |  |  |  | Date:
| Reviewed by: |  |  |  | Date: