## Sheet1
General Requirements
N42.32 Data Sheet Sections 5.3 to 5.4 and 5.10 to 5.14 and 5.16
Manufacturer:
| Model: |  |  |  | Serial Number:
Firmware:
Requirements:
5.3 Manufacturer, Model and Serial Number The following shall be recorded: manufacturer’s name along with the model, serial number and firmware number of the instrument and detector, if separate. 5.4 Type of Radiation Detector The following shall be identified and recorded: type of instrument (gamma only or gamma/neutron) and the radiation detector types used (e.g., NaI, CsI, GM). 5.10 Size The overall dimensions of the instrument, excluding any clip, retaining device or external alarm, shall not exceed 20 cm in length, 10 cm in width and 5 cm in thickness, unless it is incorporated into another device. 5.11 Mass The mass of the complete instrument shall not exceed 400 g. 5.12 Reference point marking The instrument shall have reference points on the front or back, and on the side indicating the effective center of the detector. The instrument shall have an additional reference point indicating its orientation with respect to the wearer. The presence of a clip may be used as the reference point to indicate proper orientation.
5.13 Clips and lanyards Means shall be provided to securely fix the instrument to the user (for example, a clip, ring, or lanyard), with attention given to the necessary orientation of the detector, alarm type, and display. 5.14 Explosive atmospheres The manufacturer shall state as to whether the instrument is certified for use in explosive atmospheres. If certification is claimed, documentation shall be provided. Certification is based on UL-913-2002. 5.16 Data Format If the instrument transmits (wireless, infrared, etc) or stores data, the data format shall be in XML. Consideration should be given to data security when using wireless data transfer techniques. When used, wireless techniques shall have the ability to be encrypted. The transfer protocol and format shall be fully described in the technical manual and be freely distributable. NOTE – The data format is defined by ANSI N42.42. Photograph Photograph the instrument and retain the photo in the record.
Note: | Comments are required when the requirement is not verified.
| Instrument Type: |  | Gamma only: |  |  | Gamma/Neutron:
Gamma Detector Type:
Neutron Detector Type:
|  | Size: |  | Width | Length |  | Thickness |  | (cm)
|  | Weight: |  |  |  | (grams)
[6 empty] | Yes |  | No
Are the reference points in the front or back and on the side indicated?
Instrument provides a mean to fix it to user?
Is the wearing orientation marked?
Is the instrument is certified for use in explosive atmospheres?
If certified for use in explosive atmospheres, has documented proof being provided?
Is compliance based on testing done in accordance with UL-913-2002?
Data Format
[6 empty] | Yes | N/A | No
Does the monitor have the ability to transfer data to an external device?
Is the transmission bi-directional?
Is the transfer based on commonly available technology? (e.g. Ethernet, wireless, USB, RS-232)
If the transfer is wireless, does it have the ability to encrypt the data?
Is the transfer protocol described in the technical manual?
Is the data format described in the technical manual?
Is the data format in XML?
The data format complies with ANSI N42.42 requirements?
Did the manufacturer provide proprietary software for data interpretation?
Record default gamma alarm threshold
Record default neutron alarm threshold
Record gamma alarm threshold used during testing
Record neutron alarm threshold used during testing
List instrument operating modes:
Insert Instrument Photograph
Comments:
| Performed by: |  |  |  |  | Date:
| Reviewed by: |  |  |  |  | Date: