## Sheet1
Displays
N42.32 Data Sheet Section 5.5
Instrument Tested: | [5 empty] | Test Equipment Used:
Date Performed: |  |  |  |  | S/N:
Requirement: | Radiation levels should be displayed using one or more of the following methods: - Digital Display: The instrument directly displays the measured exposure or dose rate (e.g. µR/h, µGy/h, or µSv/h). - Unit-less Display: The instrument displays a numerical value that may be proportional to the exposure or dose rate but is not explicitly reported as the exposure or dose rate. - Non-numerical Display: The instrument displays a non-numerical indication of the intensity of the radiation field (e.g., bar-graph, colored LEDs). The display shall be readable in low light levels (<150 lux) and high light levels (>10000 lux).
| Note: | Comments are required when the requirement is not verified.
Verify
[8 empty] | Yes | No
Is the display backlit?
Is the display continuously lit?
Is the display readable in low light level?
Is the display readable in high light level?
Display | LED |  | LCD |  | Other
Display type | Unit-less |  | Non-numerical |  | Digital |  | Other
Display range
For Digital or numerical displays record units |  |  |  | Units
Comments:
| Performed by: | [5 empty] | Date:
| Reviewed by: | [5 empty] | Date:
Comments:
Test Performed by:
Date Performed: