## Sheet1
Effective Range of Measurement or Indication
N42.32 Data Sheet Section 5.6
| Instrument Tested: |  | Test Equipment Used:
Serial Number:
Requirement: |  | The effective range of measurement or indication shall be specified by the manufacturer and shall be from 5 µR/h to not less than 2 mR/h. The instrument response over the effective range specified by the manufacturer shall be tested.
| Note: | Comments are required when the requirement is not verified.
Verify
[5 empty] | Yes | No
For gammas; is the effective range at least 5 µR/h to 2 mR/h?
For gammas; what is the effective range of measurement as stated by the manufacturer? (include units)
For gammas; what is the display range shown by the instrument? (include units)
For neutrons; what is the effective range of measurement as stated by the manufacturer? (include units)
For neutrons; what is the display range shown by the instrument? (include units)
Energy range for gamma:
Energy range for neutrons:
Comments:
| Performed by: |  |  | Date:
| Reviewed by: |  |  | Date:
Comments:
Test Performed by:
Date Performed: