## Sheet1
Functionality Test
N42.32 Data Sheet Section 5.7
Manufacturer:
| Model: |  | Serial Number:
| Requirements: | The instrument shall: • Include a display that is easily readable over the required temperature range and under different lighting conditions • Include controls that are user-friendly for routine operation • Be capable of operation if the user is wearing gloves NOTE: Section not required for Level 1 testing.
| Note: | Comments are required when the requirement is not verified.
[5 empty] | Yes | No
| Controls |  |  |  | (Choose One)
1 | Was the on/off switch easy to find?
2 | Were all the controls labeled?
3 | Were all the labeled controls easy to read/interpret?
4 | Were all the controls easy to operate without gloves?
5 | Could all the controls be operated with gloves?
[5 empty] | Yes | No
| Interface |  |  |  | (Choose One)
6 | Was display readable in low light levels?
7 | Was display readable in high light levels?
8 | Did the display contain abbreviations or icons? (If no skip next question)
9 | Were the abbreviations or icons easy to interpret or understand?
[5 empty] | Yes | No
| Operation |  |  |  | (Choose One)
10 | Did the instrument convey its state-of-health at start-up, e.g. battery life, detector present and working, memory available, and mode of operation?
11 | Did you have to refer to the instruction manual more than once to complete the test?
12 | Was the menu structure simple and intuitive?
13 | At any time during the test did the instrument prompt you for action?
14 | Did the instrument issue any cautions or warning? (such as alarm, alarm type, over-range and low battery indication ) (If no, skip next question)
15 | Did the instrument provide information on the nature of the cautions or warning?
Test Results - Low Light Levels (<150 lux)
[5 empty] | Yes | No
18 | Turn on the instrument and verify that it is working properly (e.g. the battery is charged, the detector is present and working, memory is available)
19 | Calibrate instrument (if necessary)
20 | Make an exposure rate measurement
21 | Turn off the instrument
Test Results - High Light Levels (>10000 lux)
[5 empty] | Yes | No
22 | Turn on the instrument and verify that it is working properly (e.g. the battery is charged, the detector is present and working, memory is available)
23 | Calibrate instrument (if necessary)
24 | Make an exposure rate measurement
25 | Make an identification (of a single radionuclide) and save the data
26 | Turn off the instrument
Comments:
| Performed by: |  |  | Date:
| Reviewed by: |  |  | Date: