## Sheet1
Radiated Emissions
N42.32 Data Sheet Section 8.4
Manufacturer:
| Model: |  |  | Serial Number:
| Requirement: | RF emissions from an instrument shall be less than that which can interfere with other equipment located in the area of use. RF emissions when measured at three meters shall be less than:
|  |  | Emission Frequency Range |  | Field Strength
|  |  | (MHz) |  | (micro volts/meter)
|  |  | 30 – 88 |  | 100
|  |  | 88 – 216 |  | 150
|  |  | 216 – 960 |  | 200
|  |  | Above 960 |  | 500
| Note: | Comments are required when the requirement is not verified.
| Ambient Conditions: |  | °C |  | %RH |  | mmHg
Test Equipment Used:
Instrument Mode of operation
Source Data:
Frequency Scan Test Without Source*
|  | Frequency (MHz) | Field Strength (micro V/m)
| Requirement |  |  |  | Yes | No
Were RF emissions above the limits?
Provide instrument emission plot if available
Comments:
| Performed by: |  |  |  | Date:
| Reviewed by: |  |  |  | Date: