## Sheet1
Battery Lifetime
N42.32 Data Sheet Section 5.15
Manufacturer:
| Model: |  |  |  |  | Serial Number:
Radioactive Source Data:
| Ambient Conditions: |  | °C |  | %RH |  | mmHg
| Requirements: | 1) Batteries used shall be widely available, not unique to the instrument, and be replaceable in the field without the use of special tools. 2) The batteries shall be capable of powering the instrument in a non-alarm state for 16 hours in a 50 µR/h field. The batteries shall be capable of powering the instrument alarm continuously for 30 minutes. 3) The instrument shall have a low battery indicator.
| Note: | Comments are required when the requirement is not verified.
Non-alarming test after 16 hours of operation
|  | Pre-test response | After 16 hours |  |  | Acceptance range:
| Readings |  |  |  |  | low (-15%) | #DIV/0!
| 1 |  |  | (add units)
| 2 |  |  |  |  | high (15%) | #DIV/0!
3
4
5
6
7
8
9
10
| Average | #DIV/0! | #DIV/0!
| Standard dev | #DIV/0! | #DIV/0!
| SA% | N/A | N/A | #DIV/0!
| COV % | #DIV/0! | #DIV/0!
What is the voltage when the low battery indication activates?
[6 empty] | Yes |  | No
Was the low battery indication displayed after 16 hours of operation?
Did the instrument alarm with low battery indicated?
Did the alarm sound continuously for 30 minutes?
What was the gamma exposure rate for alarm?
Are the batteries replaceable without the use of special tools?
Does the instrument have a low battery indication?
Specify battery type and number of batteries.
Comments:
| Performed by: | [5 empty] | Date:
| Reviewed by: | [5 empty] | Date: