## Sheet1
Audible Alarm
N42.32 Data Sheet Section 5.8
Manufacturer:
| Model: |  |  |  | Serial Number:
| Requirements: | 1) The frequency of an audible alarm shall be within the range of 1000 Hz to 4000 Hz. 2) Where an intermittent alarm is provided, the signal interval shall not exceed 2 s. 3)The A-weighted alarm volume at a distance of 30 cm from the alarm source shall be at least 85 dB(A) and shall not exceed 100 dB(A). 4) If the audible alarm can be disabled, the instrument shall have a vibration or a visual alarm. It shall not be possible to disable all alarms at the same time.
|  | Ambient Conditions: |  | °C | %RH |  | mmHg
Test Equipment:
Instrument Mode of operation
Note: | Comments are required when the requirement is not verified.
Measurement Results
|  |  | Alarm volume |  |  |  | Frequency
|  |  | dB(A) |  |  |  | Hz
|  | 1 |  |  |  | 1
|  | 2 |  |  |  | 2
|  | 3 |  |  |  | 3
|  | 4 |  |  |  | 4
|  | 5 |  |  |  | 5
|  | 6 |  |  |  | 6
|  | 7 |  |  |  | 7
|  | 8 |  |  |  | 8
|  | 9 |  |  |  | 9
|  | 10 |  |  |  | 10
|  | Mean | #DIV/0! | dB(A) |  | Mean | #DIV/0! | Hz
|  | STD | #DIV/0! | dB(A) |  | STD | #DIV/0! | Hz
|  | COV % | #DIV/0! |  |  | COV % | #DIV/0!
Verify
[7 empty] | Yes | No
Is the alarm frequency within 1000 to 4000 Hz?
Where an intermittent alarm is provided, is the interval less than 2 seconds?
Is the alarm volume at a distance of 30 cm within 85 dB(A) and 100 dB(A)?
Does the instrument have a vibration or visual alarm?
Does the instrument have preventive measures for disabling all the alarms?
Record alarm interval (seconds):
Record vibrational frequency:
Record visual parameters, if any:
Comments:
| Performed by: |  |  |  |  | Date:
| Reviewed by: |  |  |  |  | Date: