## Sheet1
Vibration Alarm
N42.32 Data Sheet Section 5.9
Manufacturer:
| Model: |  |  | Serial Number:
| Requirements: | 1) If the instrument has a vibration alarm, the vibration alarm shall have sufficient intensity to alert the wearer to an alarm condition. 2) The use of soft-sided carrying pouches is discouraged. If a holder is used, there should be a rigid connection between the holder and the instrument such that there is no loss of vibration intensity to the user. 3) The intensity of the vibration at the surface of the instrument shall be greater than 0.8 g. The vibration motor used by the instrument should rotate between 9000 and 11000 rpm. NOTE: Section not required for Level 1 testing.
| Note: | Comments are required when the requirement is not verified.
|  | Ambient Conditions: | °C | %RH |  | mmHg
Test Equipment:
Instrument Mode of operation
Instrument and Motor Verification | [5 empty] | Verify
[6 empty] | Yes | No
Verify that new batteries are installed?
Motor rotation between 9000 and 11000 rpm?
What is the motor rpm?
Measurement Results
Intensity (g)
1
2
3
4
5
6
7
8
9
10
Mean intensity | [5 empty] | #DIV/0!
Verified
[6 empty] | Yes | No
Each measured reading greater than 0.8 g?
Comments:
| Performed by: |  |  |  | Date:
| Reviewed by: |  |  |  | Date: