## Sheet1
Time to Alarm: Photons
N42.32 Data Sheet Section 6.3
Manufacturer:
Model: |  |  |  | Serial Number:
Requirement: | The false alarm test shall be completed before this time-to-alarm test. The alarm set point shall be the same as the one used for the false alarm test. The instrument shall alarm in ≤2 s after exposure to an increase in the ambient radiation level of 50 μR/h (0.5 μGy/h). The increase in the ambient radiation level shall be over a period of not more than 0.5 s. NOTE: Level 1 Modification - Time to alarm needs to be ≤ 4 seconds for 60Co and 137Cs and it does not need to respond to 241Am
| Note: | Comments are required when the requirement is not verified.
Measurement Results
| Background Field (Cs-137) |  | µR/hr |  | Alarm Threshold |  | µR/hr
| Background Field (Am-241) |  | µR/hr
| Background Field (Co-60) |  | µR/hr | Instrument Mode of operation
Radioactive Source Data:
| Ambient Conditions: |  | °C |  | %RH |  | mmHg
Record in table if instrument alarmed or not within 2 seconds. It is expected a Yes/No (y/n) entry for 10 readings
| Cs-137 |  |  | Am-241 |  |  | Co-60
|  | Time to alarm ≤ 2s |  |  | Time to alarm ≤ 2s |  |  | Time to alarm ≤ 2s
| Time (s) | Yes | No | Time (s) | Yes | No | Time (s) | Yes | No
1
2
3
4
5
6
7
8
9
10
Mean | #DIV/0! |  |  | #DIV/0! |  |  | #DIV/0!
STD | #DIV/0! |  |  | #DIV/0! |  |  | #DIV/0!
COV % | #DIV/0! |  |  | #DIV/0! |  |  | #DIV/0!
|  |  |  | Yes | No
Did the instrument alarm within 2 seconds for Cs-137?
Did the instrument alarm within 2 seconds for Am-241?
Did the instrument alarm within 2 seconds for Co-60?
Comments:
Performed by: |  |  | Date:
Reviewed by: |  |  | Date: