## Sheet1
Time to alarm - Neutron
N42.32 Data Sheet Section 6.4
Manufacturer:
Model: |  |  |  | Serial Number:
| Requirement: | The instrument shall indicate the presence of neutron radiation when exposed to an unmoderated neutron field. The instrument shall fulfill this condition when tested on a polymethylmethacrylate (PMMA) phantom.
| Note: | Comments are required when the requirement is not verified.
| Ambient Conditions: |  | °C |  |  | %RH | mmHg
Test Equipment:
Source Data: | [5 empty] | Instrument Mode of operation
| Background Field |  |  | (add units) |  | Alarm Threshold | (add units)
Measurement Results
Record in table if instrument alarmed or not within 2 seconds. It is expected a Yes/No (y/n) entry for 10 readings
Cf-252
Time to alarm ≤ 2s
|  |  |  | Time (s) | Yes | No
1
2
3
4
5
6
7
8
9
10
|  |  | Mean | #DIV/0!
|  |  | STD | #DIV/0!
|  |  | COV % | #DIV/0!
[5 empty] | Yes | No
Did the instrument alarm within 2 seconds for neutron?
Comments:
Performed by: |  |  |  | Date:
Reviewed by: |  |  |  | Date: