## Sheet1
Accuracy - Photons
N42.32 Data Sheet Section 6.6
Manufacturer:
Model: |  |  | Serial Number:
| Requirement: | Displayed exposure rates, when provided, shall be within ±30% of the conventionally true value of the applied exposure rate using 137Cs. For unit-less displays, if the manufacturer provides a conversion table to convert the displayed value to an exposure rate, the indicated value shall be with ±30% of the applied exposure rate.
| Note: | Comments are required when the requirement is not verified.
| Ambient Conditions: |  | °C |  | %RH |  | mmHg
Test Equipment:
Source Data: |  |  |  |  | Instrument Mode of operation
|  | Background |  | μR/h | at test location
|  | Gamma Alarm Threshold: |  | μR/h
Maximum instrument range display |  |  |  | (add unit as applicable to instrument)
|  |  |  | Rate for 20% | Rate for 50% | Rate for 80%
|  |  | Record radiation fields used for test in mR/h | 0 | 0 | 0
|  |  | 1 |  |  |  | (add instrument units)
2
3
4
5
6
7
8
9
10
|  |  | Mean | #DIV/0! | #DIV/0! | #DIV/0!
|  |  | Std dev | #DIV/0! | #DIV/0! | #DIV/0!
|  |  | COV % | #DIV/0! | #DIV/0! | #DIV/0!
|  |  | low (-30%) | 0 | 0 | 0
|  |  | high (+30%) | 0 | 0 | 0
Radiation field out of range? Y/N
Comments:
Performed by: |  |  | Date:
Reviewed by: |  |  | Date: