## Sheet1
Temperature Shock
N42.32 Data Sheet Section 7.2
| Manufacturer: | [10 empty] | Test Equipment Used:
| Model: |  |  |  | Serial Number:
| Requirement: | The instrument shall be fully functional within 30 min of exposure to rapid temperature changes from 22°C to –20 °C, –20 °C to 22 °C, 22 °C to 50 °C, and 50 °C to 22 °C with each change being made in less than five minutes. Relative humidity shall be within the range specified in Table 1.
Source Data:
| Ambient Conditions: |  | %RH |  | mmHg |  |  | Instrument Mode of operation
| Note: | Comments are required when the requirement is not verified.
Cs-137 | Measurement Results
| Gamma Alarm Threshold: |  | μR/h |  |  | Exposure rate during test: |  | μR/h |  |  |  |  | Gamma Maximum Range (for unitless displays only):
| pre-test at 22°C |  |  |  | 20 to -20° C |  |  |  | -20 to 20° C |  |  |  | 20 to 50° C |  |  |  | 50 to 20° C
|  |  | Time in minutes |  | 15 | 30 | 45 | 60 | 15 | 30 | 45 | 60 | 15 | 30 | 45 | 60 | 15 | 30 | 45 | 60
1 |  | (add Units) |  | 1
2 |  |  |  | 2
3 |  |  |  | 3
4 |  |  |  | 4
5 |  |  |  | 5
6 |  |  |  | 6
7 |  |  |  | 7
8 |  |  |  | 8
9 |  |  |  | 9
10 |  |  |  | 10
Mean | #DIV/0! |  |  | Mean | #DIV/0! | #DIV/0! | #DIV/0! | #DIV/0! | #DIV/0! | #DIV/0! | #DIV/0! | #DIV/0! | #DIV/0! | #DIV/0! | #DIV/0! | #DIV/0! | #DIV/0! | #DIV/0! | #DIV/0! | #DIV/0!
STD | #DIV/0! |  |  | STD | #DIV/0! | #DIV/0! | #DIV/0! | #DIV/0! | #DIV/0! | #DIV/0! | #DIV/0! | #DIV/0! | #DIV/0! | #DIV/0! | #DIV/0! | #DIV/0! | #DIV/0! | #DIV/0! | #DIV/0! | #DIV/0!
COV % | #DIV/0! |  |  | COV % | #DIV/0! | #DIV/0! | #DIV/0! | #DIV/0! | #DIV/0! | #DIV/0! | #DIV/0! | #DIV/0! | #DIV/0! | #DIV/0! | #DIV/0! | #DIV/0! | #DIV/0! | #DIV/0! | #DIV/0! | #DIV/0!
Instrument alarmed during the test without additional source?
Yes
No
Instrument alarmed with additional source after the test?
Yes
No
|  | (± 15%) Acceptance Range: | #DIV/0! | to | #DIV/0! |  |  |  |  | Acceptance Range (unitless displays only): |  | to
|  |  | low (-15%) |  | high (+15%) | [5 empty] | low 10% or -1 |  | high 10% or +1
Cf-252 | Measurement Results
(If applicable)
| Neutron Alarm Threshold: |  | (add units) |  |  |  | Source emission during test: |  | n/s |  |  |  |  | Neutron Maximum Range (for unitless displays only):
| pre-test at 22°C |  |  |  | 20 to -20° C |  |  |  | -20 to 20° C |  |  |  | 20 to 50° C |  |  |  | 50 to 20° C
|  |  | Time in minutes |  | 15 | 30 | 45 | 60 | 15 | 30 | 45 | 60 | 15 | 30 | 45 | 60 | 15 | 30 | 45 | 60
1 |  | (add Units)
2
3
4
5
6
7
8
9
10
Mean | #DIV/0! |  |  | Mean | #DIV/0! | #DIV/0! | #DIV/0! | #DIV/0! | #DIV/0! | #DIV/0! | #DIV/0! | #DIV/0! | #DIV/0! | #DIV/0! | #DIV/0! | #DIV/0! | #DIV/0! | #DIV/0! | #DIV/0! | #DIV/0!
STD | #DIV/0! |  |  | STD | #DIV/0! | #DIV/0! | #DIV/0! | #DIV/0! | #DIV/0! | #DIV/0! | #DIV/0! | #DIV/0! | #DIV/0! | #DIV/0! | #DIV/0! | #DIV/0! | #DIV/0! | #DIV/0! | #DIV/0! | #DIV/0!
COV % | #DIV/0! |  |  | COV % | #DIV/0! | #DIV/0! | #DIV/0! | #DIV/0! | #DIV/0! | #DIV/0! | #DIV/0! | #DIV/0! | #DIV/0! | #DIV/0! | #DIV/0! | #DIV/0! | #DIV/0! | #DIV/0! | #DIV/0! | #DIV/0!
Instrument alarmed during the test without additional source?
Yes
No
Instrument alarmed with additional source after the test?
Yes
No
|  | (± 15%) Acceptance Range: | #DIV/0! | to | #DIV/0! |  |  |  |  | Acceptance Range (unitless displays only): |  | to
|  |  | low (-15%) |  | high (+15%) | [5 empty] | low 10% or -1 |  | high 10% or +1
Comments:
| Performed by: | [5 empty] | Date:
| Reviewed by: | [5 empty] | Date: