## Sheet1
Dust
N42.32 Data Sheet Section 7.4.2
Manufacturer:
| Model: |  |  |  | Serial Number:
| Requirement: | The instrument case design shall meet the requirements stated for IP code 53 (see IEC 60529), which means that the instrument shall be protected from the ingress of dust and spraying water. For IP53, the ingress of dust is not totally prevented, but dust shall not penetrate in a quantity to interfere with satisfactory operation of the instrument or to impair safety, and water sprayed at an angle up to 60º on either side of the vertical shall have no harmful effects.
| Note: | Comments are required when the requirement is not verified.
Test Equipment:
Source Data:
|  | Ambient Conditions: |  | °C |  | %RH |  | mmHg
Instrument Mode of operation
Measurement Results - Cs-137
|  | Gamma Alarm Threshold: |  |  | (add units)
Gamma Maximum Range (for unitless displays only):
|  |  | Pre-Test | Post Test
|  | 1 |  |  | (add units)
2
3
4
5
6
7
8
9
10
|  | Mean | #DIV/0! | #DIV/0!
|  | STD | #DIV/0! | #DIV/0!
|  | COV % | #DIV/0! | #DIV/0!
Instrument alarmed with additional source after the test?
Yes
No
Acceptance Range
|  |  | #DIV/0! | to | #DIV/0!
|  |  | low 15% |  | high 15%
Acceptance Range (unitless displays only):
to
|  |  | low 10% or -1 |  | high 10% or +1
Verify
[8 empty] | Yes | No
Did dust penetrate the instrument?
Instrument alarmed during the test without additional source?
Measurement Results - Cf-252
If applicable
|  | Neutron Alarm Threshold: |  |  | (add units)
Neutron Maximum Range (for unitless displays only):
|  |  | Pre-Test | Post Test
|  | 1 |  |  | (add units)
2
3
4
5
6
7
8
9
10
|  | Mean | #DIV/0! | #DIV/0!
|  | STD | #DIV/0! | #DIV/0!
|  | COV % | #DIV/0! | #DIV/0!
Instrument alarmed with additional source after the test?
Yes
No
Acceptance Range
|  |  | #DIV/0! | to | #DIV/0!
|  |  | low 15% |  | high 15%
Acceptance Range (unitless displays only):
to
|  |  | low 10% or -1 |  | high 10% or +1
Comments:
| Performed by: | [5 empty] | Date:
| Reviewed by: | [5 empty] | Date: