## Sheet1
Cold Temperature Start Up
N42.32 Data Sheet Section 7.5
Manufacturer:
Model: |  |  |  | Serial Number:
Requirement: | The instrument shall be able to operate when switched on at the cold temperature limit (-20 ºC) NOTE: Section not required for Level 1 testing.
Note: | Comments are required when the requirement is not verified.
Test Equipment:
Source Data:
| Ambient Conditions: |  | %RH |  | mmHg
Instrument Mode of operation
|  | Gamma Alarm Threshold: |  |  | (add units)
|  | Neutron Alarm Threshold: |  |  | (add units)
Measurement Results - Cs-137
| Gamma Alarm Threshold: |  | (add units) |  |  | Exposure rate during test: | μR/h
|  |  | Pre-Test Readings at 20 C | Readings at -20 C
|  | 1 |  |  | (add units)
2
3
4
5
6
7
8
9
10
|  | Mean | #DIV/0! | #DIV/0!
|  | STD | #DIV/0! | #DIV/0!
|  | COV % | #DIV/0! | #DIV/0!
Instrument alarmed during the test without additional source?
Yes
No
Instrument alarmed with additional source after the test?
Yes
No
Acceptance Range
|  |  | #DIV/0! | to | #DIV/0!
|  |  | low 15% |  | high 15%
If Applicable |  |  |  | Measurement Results - Cf-252
|  |  | Pre-Test Readings at 20 C | Readings at -20 C
|  | 1 |  |  | (add units)
2
3
4
5
6
7
8
9
10
|  | Mean | #DIV/0! | #DIV/0!
|  | STD | #DIV/0! | #DIV/0!
|  | COV % | #DIV/0! | #DIV/0!
Instrument alarmed during the test without additional source?
Yes
No
Instrument alarmed with additional source after the test?
Yes
No
Acceptance Range
|  |  | #DIV/0! | to | #DIV/0!
|  |  | low 15% |  | high 15%
Comments:
Performed by: | [5 empty] | Date:
Reviewed by: | [5 empty] | Date: