## sheet 1
Radio Frequency Field
N42.32 Data Sheet Section 8.2
Manufacturer:
| Model: |  |  |  |  | Serial Number:
| Requirement: | The instrument shall not be affected by radio frequency (RF) fields over the frequency range of 80 MHz to 2.5 GHz at an intensity of 50 volts per meter (V/m). When exposed to these RF fields, the instrument shall function correctly. No alarms shall occur as a result of the RF radiation alone.
| Note: | Comments are required when the requirement is not verified.
| Ambient Conditions: |  | °C |  | % RH |  |  | mmHg
Test Equipment Used:
Source Data:
Instrument Mode of operation
Gamma Alarm Threshold:
Gamma Maximum Range (unitless displays only):
Neutron Alarm Threshold:
Neutron Maximum Range (unitless displays only):
Test without a Radiation Source
Pre-test readings
| Nominal No Intensity |  |  | Acceptance Range: Gamma
| Gamma | Neutron |  |  | #DIV/0! | to | #DIV/0!
1 |  |  | (add units) |  | low (-15%) |  | high (+15%)
2
3 |  |  |  | Acceptance Range: Neutron
4 |  |  |  |  | #DIV/0! | to | #DIV/0!
5 |  |  |  |  | low (-15%) |  | high (+15%)
6
7 |  |  |  | Acceptance Range (unitless displays only): Gamma
8 | [5 empty] | to
9 |  |  |  |  | low 10% or -1 |  | high 10% or +1
10
Mean | #DIV/0! | #DIV/0! |  | Acceptance Range (unitless displays only): Neutron
STD | #DIV/0! | #DIV/0! |  |  |  | to
COV % | #DIV/0! | #DIV/0! |  |  | low 10% or -1 |  | high 10% or +1
If anomalies or alarms are observed list them in the table below
Test without a Radiation Source
Frequency Scan Test 80 MHz to 2.5 GHz
| Frequency (MHz) | Field |  | Reading |  | Alarm |  | Alarm Type
|  | Strength (V/m) | Orientation | Gamma | Neutron | Yes | No | Gamma | Neutron
Post test readings (optional)*
Nominal No RF
| Gamma | Neutron
1 |  |  | (add units)
2
3
4
5
6
7
8
9
10
Mean | #DIV/0! | #DIV/0!
STD | #DIV/0! | #DIV/0!
COV % | #DIV/0! | #DIV/0!
[6 empty] | Yes | No
Did the instrument alarm as a result of the RF alone?
Were susceptibilities observed?
Test with a Radiation Source
Pre-test readings
| Nominal No RF |  |  | Acceptance Range: Gamma
| Gamma | Neutron |  |  | #DIV/0! | to | #DIV/0!
1 |  |  | (add units) |  | low (-15%) |  | high (+15%)
2
3 |  |  |  | Acceptance Range: Neutron
4 |  |  |  |  | #DIV/0! | to | #DIV/0!
5 |  |  |  |  | low (-15%) |  | high (+15%)
6
7 |  |  |  | Acceptance Range (unitless displays only): Gamma
8 | [5 empty] | to
9 |  |  |  |  | low 10% or -1 |  | high 10% or +1
10
Mean | #DIV/0! | #DIV/0! |  | Acceptance Range (unitless displays only): Neutron
STD | #DIV/0! | #DIV/0! |  |  |  | to
COV % | #DIV/0! | #DIV/0! |  |  | low 10% or -1 |  | high 10% or +1
If anomalies are observed list them in the table below
Test with a Radiation Source
Frequency Scan Test 80 MHz to 2.5 GHz
| Frequency (MHz) | Field |  | Source Type |  | Reading |  | Alarm |  | Alarm Type
|  | Strength (V/m) | Orientation | Gamma | Neutron | Gamma | Neutron | Yes | No | Gamma | Neutron
Post test readings (optional)*
Nominal No RF
| Gamma | Neutron
1 |  |  | (add units)
2
3
4
5
6
7
8
9
10
Mean | #DIV/0! | #DIV/0!
STD | #DIV/0! | #DIV/0!
COV % | #DIV/0! | #DIV/0!
[6 empty] | Yes | No
Were susceptibilities observed?
Comments:
Performed by: | [6 empty] | Date:
Reviewed by: | [6 empty] | Date:
* Note: Useful if anomolies are observed.