## Sheet1
Accuracy - Neutrons
N 42.32 Data Sheet Section 6.7
Manufacturer:
Model: |  |  | Serial Number:
| Requirement: | NOTE—This test is only required if the neutron indication is displayed in mrem/h (or any subunit of rem or Sv). If the instrument display is in cps or cpm or any other unit, this test is not required. Displayed neutron dose rate, when provided, shall be within ±50% of the conventionally true value of the applied dose rate using 252Cf.
| Note: | Comments are required when the requirement is not verified.
| Ambient Conditions: |  | °C |  | %RH |  | mmHg
Test Equipment:
Source Data: |  |  |  |  | Instrument Mode of operation
|  | Background |  | (add units) | at test location
|  | Neutron Alarm Threshold: |  | (add units)
Maximum instrument range display |  |  |  | (add unit as applicable to instrument)
Calculate 20% , 50%, and 80% of maximum instrument range displayed
|  |  | Rate for 20% | Rate for 50% | Rate for 80%
Dose rate during test |  |  | 0 | 0 | 0 | (add units)
1
2
3
4
5
6
7
8
9
10
|  | Mean | #DIV/0! | #DIV/0! | #DIV/0!
|  | Std dev | #DIV/0! | #DIV/0! | #DIV/0!
|  | COV % | #DIV/0! | #DIV/0! | #DIV/0!
Acceptance range: |  | low (-50%) | 0 | 0 | 0
|  | high (50%) | 0 | 0 | 0
Comments:
Performed by: |  |  | Date:
Reviewed by: |  |  | Date: