## Sheet1
Sections 5.12 - Data Format
Test Data and Report
Manufacturer:
| Model: |  | Serial Number:
| Requirements: | If the instrument transmits (wire, wireless, infrared, etc.) or stores data, the data format shall be in XML and comply with ANSI N42.42 requirements. Consideration should be given to data security when using wireless data transfer techniques. When used, wireless techniques shall have the ability to be encrypted. The transfer protocol and format shall be fully described in the technical manual and be freely distributable. NOTE: Section not required for Level 1 testing.
| Note: | Comments are required when the requirement is not verified.
|  | Ambient Conditions: | °C | %RH |  | mmHg
Test Equipment Used:
Source Data:
Describe the data transfer technique
Verify
[6 empty] | Yes | No | NA
Does the monitor have the ability to transfer data to an external device?
Is the transmission bi-directional?
Is the transfer based on commonly available technology? (e.g. Ethernet, wireless, USB, RS-232)
If the transfer is wireless, does it have the ability to encrypt the data?
Is the transfer protocol described in the technical manual?
Is the data format described in the technical manual?
Is the data format in XML?
Does the data format comply with ANSI N42.42 requirements?
Did the manufacturer provide proprietary software for data interpretation?
Comments:
| Completed by: |  |  |  | Date:
| Reviewed by: |  |  |  | Date: