## Sheet1
Sections 5.5 - Functionality Test
Test Data and Report
Manufacturer:
| Model: |  | Serial Number:
| Requirements: | The instrument shall include: 1. A display that is easily readable under different lighting conditions, 2. Controls that are user-friendly for routine operation, 3. A menu structure that is simple and easy to be followed intuitively, 4. The capability to operate if the user is wearing gloves, and 5. A display that provides the user with an instantly recognizable indication of the fact that the magnitude of radiation present has increased and/or exceeded the alarm set point NOTE: Section not required for Level 1 testing.
| Note: | Comments are required when the requirement is not verified.
|  | Ambient Conditions: | °C | %RH |  | mmHg
Test Equipment Used:
Source Data:
| Controls |  |  |  |  | Yes | No
Was the on/off switch easy to find?
Were all the controls labeled?
Were all the labeled controls easy to read/interpret?
Were controls designed to minimize the possibility of accidental operation?
| Display |  |  |  |  | Yes | No
Was brightness/contrast adjustable, either manually or automatically, to compensate for light levels?
Was the display readable in low light levels (<150 lux)?
Was the display readable in high light levels (>10,000 lux)?
Did the display contain abbreviations or icons? (If no skip next question)
Were the abbreviations or icons easy to interpret or understand?
Was the time and date displayed?
| Operation |  |  |  |  | Yes | No
Did the instrument convey its state-of-health at start-up, e.g., battery life, detector present and working, memory available?
Was the menu structure simple and intuitive?
Were all the controls easy to operate without gloves?
Could all the controls be operated with gloves?
Describe the technique used to convey an increase in the radiation level and the alarm indication:
Comments:
| Completed by: |  |  |  | Date:
| Reviewed by: |  |  |  | Date: