## Sheet1
Sections 5.7 - Vibration Alarms
Test Data and Report
Manufacturer:
Model: |  |  | Serial Number:
Requirements: | If the instrument has a vibration alarm, the vibration alarm shall have sufficient intensity to alert the user to an alarm condition. It is recommended that the instrument incorporate a DC motor that rotates from 9000 rpm to 11 000 rpm and that the intensity of the vibration at the handle or wherever the instrument is carried shall be at least 0.8 g. NOTE: Section not required for Level 1 testing.
Note: | Comments are required when the requirement is not verified.
| Ambient Conditions: | °C |  | %RH |  | mmHg
Test Equipment Used:
Measurement Results
Intensity
(Choose One)
| g |  |  |  | Yes | No
1 |  |  |  | Was each intensity at least 0.8 g?
2
3
4
5
6 |  |  |  | Motor frequency: | __________ | rpm
7
8
9
10
Comments:
Completed by: |  |  |  |  | Date:
Reviewed by: |  |  |  |  | Date: