## Sheet1
Sections 6.6 - Over-Range Response
Test Data and Report
Manufacturer:
| Model: |  |  | Serial Number:
| Requirements: | When exposed to an exposure rate that is two times the maximum exposure rate speciﬁed by the manufacturer, the indication of the instrument shall remain at the maximum of that range, and an overload indication shall be displayed for the duration of the exposure.
| Note: | Comments are required when the requirement is not verified.
|  | Ambient Conditions: |  | °C |  | %RH | mmHg
Test Equipment Used:
Source Data:
|  |  | Manufacturer-Stated Max Exposure Rate: |  | mR/h
Measurement Results
|  |  | Over-Range Test Exposure Rate: |  | mR/h
|  |  | Over-Range Exposure Duration: |  | min.
|  |  | Time to Recovery: |  | sec.
Verify
[7 empty] | Yes | No
Was an over-range indication displayed?
The instrument indication remained at the maximum of the range?
The over-range indication was displayed for the duration of the exposure?
Comments:
Completed by: | [5 empty] | Date:
Reviewed by: | [5 empty] | Date: