## Sheet1
Sections 5.11 - Batteries
Test Data and Report
Manufacturer:
Model: |  |  |  | Serial Number:
Requirements: | Batteries used shall be widely available, shall not be unique to the instrument, and shall be replaceable in the field without the use of special tools. The batteries shall be capable of powering the instrument for 16 h in a non-alarm state. The instrument shall have a low battery indicator. NOTE: Section not required for Level 1 testing.
Note: | Comments are required when the requirement is not verified.
| Ambient Conditions: |  | °C |  | %RH |  | mmHg
Test Equipment Used:
Source Data:
|  | Pre-test response | After 16 hours |  | Acceptance range |  |  | With Low Battery Indicated
[5 empty] | low (-15%) | #DIV/0!
Reading 1
| Reading 2 |  |  |  | high (15%) | #DIV/0!
Reading 3
Reading 4
Reading 5
Reading 6
Reading 7
Reading 8
Reading 9
Reading 10
| Average | #DIV/0! | #DIV/0! |  |  |  | Average | #DIV/0!
| Standard dev | #DIV/0! | #DIV/0!
| COV % | #DIV/0! | #DIV/0!
Specify battery type
[6 empty] | Yes | No
Are the batteries replaceable without the use of special tools?
Did the instrument operate properly for 16 hours?
Did the alarm function after 16 hours?
| What is the voltage when the low battery indication activates? | [5 empty] | volts
[6 empty] | Yes | No
Was the response with low battery indicated within 15% of the response with new batteries?
Comments:
Completed by: | [5 empty] | Date:
Reviewed by: | [5 empty] | Date: