## Sheet1
Sections 6.4 - Response Time
Test Data and Report
Manufacturer:
Model: |  |  |  | Serial Number:
Requirements: | When the instrument is subjected to an increase in exposure rate, the display shall indicate the new exposure rate within ﬁve seconds of the change.
Note: | Comments are required when the requirement is not verified.
| Ambient Conditions: |  | °C |  | %RH |  | mmHg
Test Equipment Used:
Source Data:
Measurement Results
Background Field: |  | µR/h |  |  |  | Reference Field Reading during testing: |  | µR/h
|  | Trial # | Instrument Reading after 5 s
|  | 1 |  |  | Acceptance Range
2
|  | 3 |  |  | low (- 50 %) | 0 | µR/h
|  | 4 |  |  | high (+ 50 %) | 0 | µR/h
5
6
7
8
9
10
[6 empty] | Yes | No
Was each of the instrument readings within ±50% of the new exposure rate within 5 s of the change?
Comments:
Completed by: |  |  |  |  | Date:
Reviewed by: |  |  |  |  | Date: