## Sheet1
Section 6.5 Variation of Response with Angle of Incidence of Radiation
Test Data and Report
Manufacturer:
| Model: |  |  | Serial Number:
| Requirements: | The instrument’s response at angles of up to ± 45o with respect to 0o incidence in horizontal and vertical orientations shall agree to within ± 30 % of the response from 0o incidence. NOTE: Section not required for Level 1 testing.
| Note: | Comments are required when the requirement is not verified.
| Ambient Conditions: |  | °C |  | %RH |  | mmHg
Test Equipment Used:
Source Data:
241Am
|  |  | Vertical Plane |  |  | Horizontal Plane
|  | Position A | Position B | Position C | Position A | Position B | Position C
|  | 0 | -45 | 45 | 0 | -45 | 45
|  | Degree | Degree | Degree | Degree | Degree | Degree
| Mean | #DIV/0! | #DIV/0! | #DIV/0! | #DIV/0! | #DIV/0! | #DIV/0!
| Std Dev | #DIV/0! |  |  | #DIV/0!
| SA% | #DIV/0! | #DIV/0! |  | #DIV/0!
| COV % | #DIV/0! |  |  | #DIV/0!
|  | Acceptance Range |  |  | Acceptance Range
|  | #DIV/0! | #DIV/0! |  | #DIV/0! | #DIV/0!
|  | - 30 % | + 30 % |  | - 30 % | + 30 %
[5 empty] | Yes | No
Was each mean response within ± 30 % of the applied exposure rate of the response from 0o incidence?
137Cs
|  |  | Vertical Plane |  |  | Horizontal Plane
|  | Position A | Position B | Position C | Position A | Position B | Position C
|  | 0 | -45 | 45 | 0 | -45 | 45
|  | Degree | Degree | Degree | Degree | Degree | Degree
| Mean | #DIV/0! | #DIV/0! | #DIV/0! | #DIV/0! | #DIV/0! | #DIV/0!
| Std Dev | #DIV/0! |  |  | #DIV/0!
| COV % | #DIV/0! |  |  | #DIV/0!
|  | Acceptance Range |  |  | Acceptance Range
|  | #DIV/0! | #DIV/0! |  | #DIV/0! | #DIV/0!
|  | - 30 % | + 30 % |  | - 30 % | + 30 %
[5 empty] | Yes | No
Was each mean response within ± 30 % of the applied exposure rate of the response from 0o incidence?
Comments:
| Performed by: |  |  |  |  | Date:
| Reviewed by: |  |  |  |  | Date: