## Sheet1
Sections 7.1 - Temperature
Test Data and Report
Manufacturer:
| Model: |  |  | Serial Number:
| Requirements: | The instrument shall function correctly at temperatures from –20 ºC to +50 ºC. Relative humidity shall be within the range specified in Table 1, Standard Test Conditions NOTE: Level 1 Modification - Temperature range needs to be from 0°C to 50°C
| Note: | Comments are required when the requirement is not verified.
Test Equipment Used:
Source Data:
Measurement Results - 137Cs
|  | 22° C | 30° C | 40° C | 50° C | 10° C | 0° C | -10° C | -20° C
|  | as read | as read | as read | as read | as read | as read | as read | as read
1
2
3
4
5
6
7
8
9
10
| Mean | #DIV/0! | #DIV/0! | #DIV/0! | #DIV/0! | #DIV/0! | #DIV/0! | #DIV/0! | #DIV/0!
| STD | #DIV/0! | #DIV/0! | #DIV/0! | #DIV/0! | #DIV/0! | #DIV/0! | #DIV/0! | #DIV/0!
| COV % | #DIV/0! | #DIV/0! | #DIV/0! | #DIV/0! | #DIV/0! | #DIV/0! | #DIV/0! | #DIV/0!
[10 empty] | Yes | Was the mean reading within the acceptance range?
No
[10 empty] | Yes | Did instrument alarm due to the temperature test alone?
No
[5 empty] | (± 15%) Acceptance Range: | #DIV/0! | to | #DIV/0!
[6 empty] | -15% |  | + 15 %
Comments:
| Completed by: |  |  |  |  | Date:
| Reviewed by: |  |  |  |  | Date: