## Sheet1
Sections 7.4.2 - Moisture and Dust Protection, Dust
Test Data and Report
Manufacturer:
| Model: |  |  | Serial Number:
| Requirements: | The instrument case design shall meet the requirements stated for IP code 53 (see IEC 60529), which means that the instrument shall be protected from the ingress of dust and spraying water. For IP53, the ingress of dust is not totally prevented, but dust shall not penetrate in a quantity to interfere with satisfactory operation of the instrument or to impair safety, and water sprayed at an angle up to 60º on either side of the vertical direction shall have no harmful effects.
| Note: | Comments are required when a test requirement is not verified.
| Ambient Conditions: |  | °C |  | %RH |  | mmHg
Test Equipment Used:
Source Data:
|  |  | Pre-Test | Post Test
|  |  | Response | Response
|  | 1 |  |  | (add units)
2
3
4
5
6
7
8
9
|  | 10 |  |  |  | Acceptance Range
|  | Mean | #DIV/0! | #DIV/0!
|  | STD | #DIV/0! | #DIV/0! |  | #DIV/0! | to | #DIV/0!
|  | COV % | #DIV/0! | #DIV/0! |  | low 15% |  | high 15%
Was the post-test response within the acceptance range? |  |  | Yes
No
Did any alarms occur from dust exposure alone? |  |  | Yes
No
Verify
[8 empty] | Yes | No
Did dust penetrate the instrument to the extent where operation could be impacted?
Did the alarm function after the test?
Comments:
| Completed by: |  |  |  | Date:
| Reviewed by: |  |  |  | Date: