## Sheet1
Sections 7.5 - Cold Temperature Start Up
Test Data and Report
Manufacturer:
| Model: |  |  | Serial Number:
| Requirements: | The instrument shall be able to operate when switched on at the cold temperature limit (-20 ºC). NOTE: Section not required for Level 1 testing.
| Note: | Comments are required when a test requirement is not verified.
Test Equipment Used:
Source Data:
|  |  | Pre-Test Readings | Readings at - 20 ºC
|  | 1 |  |  | (add units)
2
3
4
5
6
7
8
|  | 9 |  |  |  |  | Acceptance Range
10
|  | Mean | #DIV/0! | #DIV/0! |  | #DIV/0! | to | #DIV/0!
|  | STD | #DIV/0! | #DIV/0! |  | low 15% |  | high 15%
|  | COV % | #DIV/0! | #DIV/0!
| Were the results within the acceptance range? |  | Yes
No
| Did the alarm function normally at -20 ºC? |  | Yes
No
Comments:
| Completed by: |  |  |  | Date:
| Reviewed by: |  |  |  | Date: