## Sheet1
Section 9.2 - Mechanical Shock
Test Data and Report
Manufacturer:
| Model: |  |  | Serial Number:
| Requirement: | The instrument shall withstand exposure to 10 shock pulses of 50 g peak acceleration, each applied for a nominal 18 ms in each of three mutually orthogonal axes. The physical condition of instruments shall not be affected by these shocks (e.g., solder joints shall hold; nuts and bolts shall not come loose).
| Note: | Comments are required when a test requirement is not verified.
|  | Ambient Conditions: |  | °C |  | %RH |  | mmHg
Test Equipment Used:
Source Data:
|  |  | After | After | After
|  | Pretest | Position A | Position B | Position C
| 1 |  |  |  |  | (add units)
2
3
4
5
6
7
8
| 9 | [5 empty] | Acceptance Range
10
| Mean | #DIV/0! | #DIV/0! | #DIV/0! | #DIV/0! |  | #DIV/0! | to | #DIV/0!
| STD | #DIV/0! | #DIV/0! | #DIV/0! | #DIV/0! |  | -15% |  | 15%
| COV% | #DIV/0! | #DIV/0! | #DIV/0! | #DIV/0!
Did the alarm function normally after the test?
|  |  | Position A | Position B | Position C
Yes
No
Post Test Observations
Comments:
Performed by: |  |  |  |  | Date:
Reviewed by: |  |  |  |  | Date:
| Position A |  |  | Position B
Display
Detector
Detector
Display
Position C:
Detector
Display