## Sheet1
Section 8.4 Conducted Immunity
Test Data and Report
Manufacturer:
| Model: |  |  | Serial Number:
| Requirements: | The instrument should not be affected by RF fields that can be conducted onto the instrument through an external conducting cable. Instruments that do not have at least one external conducting cable are excluded.
| Note: | Comments are required when a test requirement is not verified.
Ambient Conditions: |  |  | °C |  | %RH |  | mmHg
Test Equipment Used:
Gamma Source Data:
Pre-Test without a Radiation Source
(optional)
|  | Nominal No RF |  | Acceptance Range (use as guide only, not required)
| 1 |  | (add units) |  | #VALUE! | to | #VALUE!
| 2 |  |  |  | low (-15%) |  | high (+15%)
3
4
5
6
7
8
9
10
| Mean | #DIV/0!
| STD | #DIV/0!
| COV % | #DIV/0!
If anomalies or alarms are observed list them in the table below
Test without a Radiation Source
Frequency Scan Test 80 MHz to 2.5 GHz
| Frequency (MHz) | Field |  | Reading | Alarm
|  | Strength (V/m) | Orientation | Gamma | Yes | No
Post test readings (optional)
Nominal No RF
Gamma
| 1 |  | (add units)
2
3
4
5
6
7
8
9
10
| Mean | #DIV/0!
| STD | #DIV/0!
| COV % | #DIV/0!
[6 empty] | Yes | No
Did the instrument alarm as a result of the RF alone?
Were susceptibilities observed?
Test with Radiation Source
Pre-test readings
|  | Nominal No RF |  | Acceptance Range: Gamma
|  | Gamma |  |  | #DIV/0! | to | #DIV/0!
| 1 |  | (add units) |  | low (-15%) |  | high (+15%)
2
3
4
5
6
7
8
9
10
| Mean | #DIV/0!
| STD | #DIV/0!
| COV % | #DIV/0!
If anomalies are observed list them in the table below
Test without a Radiation Source
Frequency Scan Test 80 MHz to 2.5 GHz
| Frequency (MHz) | Field |  | Reading | Alarm
|  | Strength (V/m) | Orientation | Gamma | Yes | No
Post test readings (optional)
Nominal No RF
Gamma
| 1 |  | (add units)
2
3
4
5
6
7
8
9
10
| Mean | #DIV/0!
| STD | #DIV/0!
| COV % | #DIV/0!
[6 empty] | Yes | No
Were susceptibilities observed?
Comments:
| Completed by: |  |  |  | Date:
| Reviewed by: |  |  |  | Date:
* Note that observations shall include a list of all frequencies for which there was an unexpected alarm or a spurious indication. The alarm type and/or spurious indication observed shall be recorded for each frequency or range of frequencies.