## Sheet1
Section 9.3 Impact (Microphonics)
Test Data and Report
Manufacturer:
| Model: |  |  | Serial Number:
| Requirement: | The instrument’s response shall be unaffected by microphonic conditions such as those that may occur from low intensity impacts from sharp contact with hard surfaces.
| Note: | Comments are required when a test requirement is not verified.
|  | Ambient Conditions: |  | °C |  | %RH |  | mmHg
Test Equipment Used:
Source Data:
With Sources
| Pretest |  |  |  | Impact | Side | Side | Side | Side | Side | Side
| Response |  |  |  | Number | No. 1 | No. 2 | No. 3 | No. 4 | No. 5 | No. 6
Readings After Each Impact
1 |  | (add units) |  |  | 1 | [6 empty] | (add units)
2 |  |  |  |  | 2
3 |  |  |  |  | 3
4
5
6
7 |  |  |  | Acceptance Range
8
9 |  |  |  | #DIV/0! | to | No. 1: #DIV/0!
10 |  |  |  | low (-15 %) |  | No. 1: high (+15 %)
Mean | #DIV/0!
STD | #DIV/0!
COV% | #DIV/0!
Measurement Results Without Sources
[6 empty] | No. 1: Side No. 1; No. 3: Side No. 2; No. 5: Side No. 3 | Side No. 4 |  | Side No. 5 |  | Side No. 6
[6 empty] | Yes | No | Yes | No | Yes | No | Yes | No | Yes | No | Yes | No
Did the gamma response remain stable during the test?
Did the instrument alarm during the test?
Did the instrument display spurious indications?
Comments:
| Completed by: |  |  |  |  | No. 2: Date:
| Reviewed by: |  |  |  |  | No. 2: Date:
Side 4
Side 5
Side 2
Side 1
Side 3
Note: Side 6 is opposite to Side 1.