## Sheet3
Section 6.12 Variation of Identification based on Angle of Incidence
Test Data and Report
Manufacturer:
| Model: |  |  | Serial Number:
| Requirements: | The identification of radionuclides shall be acceptable over incident angles from 0° to ± 45º. Include pictures of orientation.
| Note: | Comments are required when a test is failed.
| Ambient Conditions: |  | °C |  | %RH |  | in HG
Source data:
Test Equipment Used:
Am-241
|  |  | Radionuclide Identification |  |  | Radionuclide Identification
|  |  | Vertical Plane |  |  | Horizontal Plane
|  | Position A | Position B | Position C | Position A | Position B | Position C
|  | 0 | -45 | 45 | 0 | -45 | 45
|  | Degree | Degree | Degree | Degree | Degree | Degree
ID 1
ID 2
ID 3
ID 4
ID 5
ID 6
ID 7
ID 8
ID 9
ID 10
Number Correct
| SA% | #VALUE! | #VALUE! | #VALUE!
Isotopes Identified:
|  | A: | Am-241
B:
C:
Co-60
|  |  | Radionuclide Identification |  |  | Radionuclide Identification
|  |  | Vertical Plane |  |  | Horizontal Plane
|  | Position A | Position B | Position C | Position A | Position B | Position C
|  | 0 | -45 | 45 | 0 | -45 | 45
|  | Degree | Degree | Degree | Degree | Degree | Degree
ID 1
ID 2
ID 3
ID 4
ID 5
ID 6
ID 7
ID 8
ID 9
ID 10
Number Correct
Isotopes Identified:
|  | A: | Co-60
B:
C:
Cs-137
|  |  | Radionuclide Identification |  |  | Radionuclide Identification
|  |  | Vertical Plane |  |  | Horizontal Plane
|  | Position A | Position B | Position C | Position A | Position B | Position C
|  | 0 | -45 | 45 | 0 | -45 | 45
|  | Degree | Degree | Degree | Degree | Degree | Degree
ID 1
ID 2
ID 3
ID 4
ID 5
ID 6
ID 7
ID 8
ID 9
ID 10
Number Correct
Isotopes Identified:
|  | A: | Cs-137
B:
C:
Comments:
| Performed by: |  |  |  |  | Date:
| Reviewed by: |  |  |  |  | Date:
Place photos here.
Place photos here.

## Sheet2
Section 6.12 Variation of Identification based on Angle of Incidence
Test Data and Report
Manufacturer:
| Model: |  |  | Serial Number:
| Requirements: | The identification of radionuclides shall be acceptable over incident angles from 0° to ± 45º. Include pictures of orientation.
| Note: | Comments are required when a test is failed.
| Ambient Conditions: |  | °C |  | %RH |  | in HG
Source data:
Test Equipment Used:
Am-241
|  |  | Radionuclide Identification |  |  | Radionuclide Identification
|  |  | Vertical Plane |  |  | Horizontal Plane
|  | Position A | Position B | Position C | Position A | Position B | Position C
|  | 0 | -45 | 45 | 0 | -45 | 45
|  | Degree | Degree | Degree | Degree | Degree | Degree
ID 1
ID 2
ID 3
ID 4
ID 5
ID 6
ID 7
ID 8
ID 9
ID 10
Number Correct
| SA% | #VALUE! | #VALUE! | #VALUE!
Isotopes Identified:
|  | A: | Am-241
B:
C:
Co-60
|  |  | Radionuclide Identification |  |  | Radionuclide Identification
|  |  | Vertical Plane |  |  | Horizontal Plane
|  | Position A | Position B | Position C | Position A | Position B | Position C
|  | 0 | -45 | 45 | 0 | -45 | 45
|  | Degree | Degree | Degree | Degree | Degree | Degree
ID 1
ID 2
ID 3
ID 4
ID 5
ID 6
ID 7
ID 8
ID 9
ID 10
Number Correct
Isotopes Identified:
|  | A: | Co-60
B:
C:
Cs-137
|  |  | Radionuclide Identification |  |  | Radionuclide Identification
|  |  | Vertical Plane |  |  | Horizontal Plane
|  | Position A | Position B | Position C | Position A | Position B | Position C
|  | 0 | -45 | 45 | 0 | -45 | 45
|  | Degree | Degree | Degree | Degree | Degree | Degree
ID 1
ID 2
ID 3
ID 4
ID 5
ID 6
ID 7
ID 8
ID 9
ID 10
Number Correct
Isotopes Identified:
|  | A: | Cs-137
B:
C:
Comments:
| Performed by: |  |  |  |  | Date:
| Reviewed by: |  |  |  |  | Date:
Place photos here.
Place photos here.

## Sheet1
Section 6.12 Variation of Identification based on Angle of Incidence
Test Data and Report
Manufacturer:
| Model: |  |  | Serial Number:
| Requirements: | The identification of radionuclides shall be acceptable over incident angles from 0° to ± 45º. Include pictures of orientation.
| Note: | Comments are required when the requirement is not verified.
| Ambient Conditions: |  | °C |  | %RH |  | mmHg
Source data:
Test Equipment Used:
Am-241
|  |  | Radionuclide Identification |  |  | Radionuclide Identification
|  |  | Vertical Plane |  |  | Horizontal Plane
|  | Position A | Position B | Position C | Position A | Position B | Position C
|  | 0 | -45 | 45 | 0 | -45 | 45
|  | Degree | Degree | Degree | Degree | Degree | Degree
ID 1
ID 2
ID 3
ID 4
ID 5
ID 6
ID 7
ID 8
ID 9
ID 10
Number Correct
| SA% | #VALUE! | #VALUE! | #VALUE!
Isotopes Identified:
|  | A: | Am-241
B:
C:
Co-60
|  |  | Radionuclide Identification |  |  | Radionuclide Identification
|  |  | Vertical Plane |  |  | Horizontal Plane
|  | Position A | Position B | Position C | Position A | Position B | Position C
|  | 0 | -45 | 45 | 0 | -45 | 45
|  | Degree | Degree | Degree | Degree | Degree | Degree
ID 1
ID 2
ID 3
ID 4
ID 5
ID 6
ID 7
ID 8
ID 9
ID 10
Number Correct
Isotopes Identified:
|  | A: | Co-60
B:
C:
Cs-137
|  |  | Radionuclide Identification |  |  | Radionuclide Identification
|  |  | Vertical Plane |  |  | Horizontal Plane
|  | Position A | Position B | Position C | Position A | Position B | Position C
|  | 0 | -45 | 45 | 0 | -45 | 45
|  | Degree | Degree | Degree | Degree | Degree | Degree
ID 1
ID 2
ID 3
ID 4
ID 5
ID 6
ID 7
ID 8
ID 9
ID 10
Number Correct
Isotopes Identified:
|  | A: | Cs-137
B:
C:
Comments:
| Performed by: |  |  |  |  | Date:
| Reviewed by: |  |  |  |  | Date: