## Section 6.15
Section 6.15 Efficiency
Test Data and Report
Manufacturer:
| Model: |  |  |  |  | Serial Number:
| Requirement: | The manufacturer shall state the full-energy-peak efficiency for 57Co (122 keV at 85.51%, T1/2 = 272 d), 133Ba (356 keV at 62.05%, T1/2 = 10.5 y), 137Cs (662 keV at 85.1%, T1/2 = 30 y), and 60Co (1173 and 1332 keV at 99.857% and 99.983%, respectively, T1/2 = 5.27 y). NOTE—Data from Evaluated Nuclear Structure Data File (ENSDF) and Bureau National de Métrologie-Laboratoire National Henri Becquerel/Commissariat á l’énergie atomique (BNM-LNHB/CEA)
| Notes: | Comments are required when the requirement is not verified.
|  | Ambient Conditions: |  | °C |  | %RH |  | mmHg
Test Equipment Used:
Test Measurements (Peak Efficiency)
Table 1. Peak dps computations
| Source | ID | Decayed activity to date (uCi) | Decayed Activity (Bq) | Abundance (Abd) | Peak (gammas/s)
| 57Co |  |  | #VALUE! | 0.8551 | #VALUE!
| 60Co, Pk1 |  |  | #VALUE! | 0.99857 | #VALUE!
| 60Co, Pk2 |  |  | #VALUE! | 0.99983 | #VALUE!
| 133Ba |  |  | #VALUE! | 0.6205 | #VALUE!
| 137Cs |  |  | #VALUE! | 0.851 | #VALUE!
Table 2. Net Peak cps computations
| Source | Gross Peak Area | Peak Bkg | Net Peak Area | Acquisition time seconds | Net Peak Count Rate | Measured efficiency
| 57Co |  |  | #VALUE! |  | #VALUE! | #VALUE!
| 60Co, Pk1 |  |  | #VALUE! |  | #VALUE! | #VALUE!
| 60Co, Pk2 |  |  | #VALUE! |  | #VALUE! | #VALUE!
| 133Ba |  |  | #VALUE! |  | #VALUE! | #VALUE!
| 137Cs |  |  | #VALUE! |  | #VALUE! | #VALUE!
Efficiency Results
|  | Source | Measured Efficiency | Manufacturer Stated Efficiency
|  | 57Co | #VALUE!
|  | 60Co, Pk1 | #VALUE!
|  | 60Co, Pk2 | #VALUE!
|  | 133Ba | #VALUE!
|  | 137Cs | #VALUE!
Comments:
| Completed by: |  |  |  |  | Date:
| Reviewed by: |  |  |  |  | Date: