## Section 6.3
Section 6.3 Gamma Exposure Rate Indication
Test Data and Report
Manufacturer:
| Model: |  |  | Serial Number:
Requirement: |  | The relative intrinsic error in the response of the instrument to the reference gamma radiation from 137Cs shall not exceed ± 30% for exposure rates from 0.1 mR/hr to the manufacturer-stated maximum exposure rate.
| Note: | Comments are required when the requirement is not verified.
| Ambient Conditions: |  | °C |  | %RH |  | mmHg
Source data:
Test Equipment Used:
| Manufacturer stated maximum range: |  |  |  |  | mR/h
Measurement Results
|  | 0.1 | mR/h | 5 | mR/h | 0 | mR/h
| 1 |  | mR/h |  | mR/h |  | mR/h
| 2 |  | mR/h |  | mR/h |  | mR/h
| 3 |  | mR/h |  | mR/h |  | mR/h
| 4 |  | mR/h |  | mR/h |  | mR/h
| 5 |  | mR/h |  | mR/h |  | mR/h
| 6 |  | mR/h |  | mR/h |  | mR/h
| 7 |  | mR/h |  | mR/h |  | mR/h
| 8 |  | mR/h |  | mR/h |  | mR/h
| 9 |  | mR/h |  | mR/h |  | mR/h
| 10 |  | mR/h |  | mR/h |  | mR/h
| Mean |  | mR/h |  | mR/h |  | mR/h
| Acceptance Range | 0.07 | 0.13 | 3.5 | 6.5 | 0 | 0
|  | -30% | + 30 % | -30% | + 30 % | -30% | + 30 %
Test Results
Verify that results are within the acceptance range
| 0.1 mR/h |  |  | 5 mR/h |  |  | 80 % of maximum range
| Yes | No |  | Yes | No |  | Yes | No
Comments:
| Completed by: |  |  |  | Date:
| Reviewed by: |  |  |  | Date: