## Section 8.4
Section 8.4 Conducted Immunity
Test Data and Report
Manufacturer:
| Model: |  |  | Serial Number:
Requirement: |  | The instrument should not be affected by RF fields that can be conducted onto the instrument through an external conducting cable. Instruments that do not have at least one external conducting cable for routine operation are excluded.
| Note: | Comments are required when the requirement is not verified.
| Ambient Conditions: |  | °C |  | % RH |  |  | mmHg
Test Equipment Used:
Gamma Source Data:
Neutron Source Data:
Dwell Time:
Test without a Radiation Source
Pre-test readings (optional)
| Nominal No Intensity |  |  | Acceptance Range: Gamma
| Gamma | Neutron |  |  | #DIV/0! | to | #DIV/0!
1 |  |  | (add units) |  | low (-15%) |  | high (+15%)
2
3 |  |  |  | Acceptance Range: Neutron
4 |  |  |  |  | #DIV/0! | to | #DIV/0!
5 |  |  |  |  | low (-15%) |  | high (+15%)
6
7
8
9
10
Mean | #DIV/0! | #DIV/0!
STD | #DIV/0! | #DIV/0!
COV % | #DIV/0! | #DIV/0!
If anomalies or alarms are observed list them in the table below
Test without a Radiation Source
Frequency Scan Test 80 MHz to 2.5 GHz
| Frequency (MHz) | Field Strength (V/m) | Reading |  | Alarm |  | Alarm Type
|  |  | Gamma | Neutron | Yes | No | Gamma | Neutron
Post test readings (optional)*
Nominal No RF
| Gamma | Neutron
1 |  |  | (add units)
2
3
4
5
6
7
8
9
10
Mean | #DIV/0! | #DIV/0!
STD | #DIV/0! | #DIV/0!
COV % | #DIV/0! | #DIV/0!
[6 empty] | Yes | No
Did the instrument alarm as a result of the RF alone?
Were susceptibilities observed?
Test with a Radiation Source
Pre-test readings (optional)
| Nominal No Intensity |  |  | Acceptance Range: Gamma
| Gamma | Neutron |  |  | #DIV/0! | to | #DIV/0!
1 |  |  | (add units) |  | low (-15%) |  | high (+15%)
2
3 |  |  |  | Acceptance Range: Neutron
4 |  |  |  |  | #DIV/0! | to | #DIV/0!
5 |  |  |  |  | low (-15%) |  | high (+15%)
6
7
8
9
10
Mean | #DIV/0! | #DIV/0!
STD | #DIV/0! | #DIV/0!
COV % | #DIV/0! | #DIV/0!
If anomalies are observed list them in the table below
Test with a Radiation Source
Frequency Scan Test 80 MHz to 2.5 GHz
| Frequency (MHz) | Field Strength (V/m) | Source Type |  | Reading |  | Alarm |  | Alarm Type
|  |  | Gamma | Neutron | Gamma | Neutron | Yes | No | Gamma | Neutron
Post test readings (optional)*
Nominal No RF
| Gamma | Neutron
1 |  |  | (add units)
2
3
4
5
6
7
8
9
10
Mean | #DIV/0! | #DIV/0!
STD | #DIV/0! | #DIV/0!
COV % | #DIV/0! | #DIV/0!
[6 empty] | Yes | No
Were susceptibilities observed?
Comments:
Performed by: | [6 empty] | Date:
Reviewed by: | [6 empty] | Date:
* Note: Useful if anomolies are observed.