## Section 9.1
Section 9.1 Vibration
Test Data and Report
Manufacturer:
| Model: |  |  | Serial Number:
| Requirement: | The instrument shall withstand exposure to vibrations associated with the operation of handheld or hand-carried equipment. The physical condition and functionality of the instrument shall not be affected by exposure (e.g.: solder joints shall hold, nuts and bolts shall not come loose).
| Note: | Comments are required when the requirement is not verified.
|  | Ambient Conditions: |  | °C |  | %RH |  | mmHg
Test Equipment Used:
Gamma Source Data:
Neutron Source Data:
Instrument Reading - Cs-137
|  |  | After | After | After
|  | Before Vib | Position A | Position B | Position C
| 1 |  |  |  |  | (add units)
2
3
4
5
6
7
8
| 9 | [5 empty] | Acceptance Range:
10
| Mean | #DIV/0! | #DIV/0! | #DIV/0! | #DIV/0! |  | #DIV/0! | to | #DIV/0!
| STD | #DIV/0! | #DIV/0! | #DIV/0! | #DIV/0! |  | low (-15%) |  | high (+15%)
| COV % | #DIV/0! | #DIV/0! | #DIV/0! | #DIV/0!
| Did the unit have external damage after the test? |  |  |  |  | Position A | Position B | Position C
Yes
No
| Did all control functions operate correctly after the test? |  |  |  |  | Position A | Position B | Position C
Yes
No
Instrument Reading - Cf-252
If applicable
|  |  | After | After | After
|  | Before Vib | Position A | Position B | Position C
| 1 |  |  |  |  | (add units)
2
3
4
5
6
7
8
| 9 | [6 empty] | Acceptance Range
10
| Mean | #DIV/0! | #DIV/0! | #DIV/0! | #DIV/0! |  | #DIV/0! | to | #DIV/0!
| STD | #DIV/0! | #DIV/0! | #DIV/0! | #DIV/0! |  | low (-15%) |  | high (+15%)
| COV % | #DIV/0! | #DIV/0! | #DIV/0! | #DIV/0!
| Did the instrument respond to neutrons? |  |  |  |  | Position A | Position B | Position C | Pre-test
Yes
No
| Did all control functions operate correctly after the test? |  |  |  |  | Position A | Position B | Position C
Yes
No
| Did the unit have external damage after the test? |  |  |  |  | Position A | Position B | Position C
Yes
No
Inspection Results:
Comments:
| Performed by: |  |  |  |  | Date:
| Reviewed by: |  |  |  |  | Date:
Orientations:
LCD Display
| Position A |  |  |  | Position B
LCD Display
Position C
LCD Display