## Section 9.2
Section 9.2 Mechanical Shock
Test Data and Report
Manufacturer:
| Model: |  |  | Serial Number:
| Requirement: | The instrument shall withstand exposure to 10 shock pulses of 50 g peak acceleration, each applied for a nominal 18 ms in each of three mutually orthogonal axes. The physical condition and functionality of the instrument shall not be affected by these shocks (e.g., solder joints shall hold, nuts and bolts shall not come loose).
| Note: | Comments are required when the requirement is not verified.
| Ambient Conditions: |  | °C |  | %RH |  | mmHg
Test Equipment Used:
Gamma Source Data:
Neutron Source Data:
|  |  | After | After | After
|  | Pre-test | Position A | Position B | Position C
| 1 |  |  |  |  | (add units)
2
3
4
5
6
7
8
| 9 | [5 empty] | Acceptance Range:
10
| Mean | #DIV/0! | #DIV/0! | #DIV/0! | #DIV/0! |  | #DIV/0! | to | #DIV/0!
| STD | #DIV/0! | #DIV/0! | #DIV/0! | #DIV/0! |  | low (-15%) |  | high (+15%)
| COV% | #DIV/0! | #DIV/0! | #DIV/0! | #DIV/0!
Did the instrument respond to neutrons?
|  |  | Pre-test | Position A | Position B | Position C
Yes
No
Inspection Results:
Comments:
| Performed by: |  |  |  | Date:
| Reviewed by: |  |  |  | Date:
Orientations:
LCD Display
| Position A |  |  |  | Position B
LCD Display
Position C
LCD Display