## Section 5.10
Section 5.10 Spectral Identification
Test Data and Report
Manufacturer:
| Model: |  | Serial Number:
| Requirements: | The following requirements shall be verified through the performance of the same ordered test methods listed in 5.10.2. a) A display of the gamma-ray spectrum shall be available for review. The instrument shall have the ability to store and transfer at least 50 complete (unprocessed) spectra. Each spectrum shall also contain collection and identification results information including: ⎯ Time and date ⎯ Identified radionuclides, categories, and associated confidence indications ⎯ Spectrum integration time ⎯ Measured gamma-ray exposure rate ⎯ Neutron count rate at the time of measurement NOTE—The data transfer format is defined in ANSI N42.42. b) An indication shall be displayed or otherwise provided (i.e., “not identified”) if a radionuclide cannot be identified. c) The manufacturer shall describe the meaning of reliability or confidence indications.
| Note: | Comments are required when the requirement is not verified.
| Requirement |  |  |  | Yes | No
The instrument can display a gamma-ray spectrum for review?
The instrument has the ability to store at least 50 complete (unprocessed data)?
The instrument has the ability to transfer at least 50 complete (unprocessed data)?
Each spectrum contains:
Time and date information?
Identified radionuclides?
Radionuclide categories?
Associated confidence indications?
Spectrum integration time?
Measured gamma-ray exposure rate?
Neutron count rate?
The instrument provides an indication when a radionuclide cannot be identified?
The manufacturer described the meaning of reliability or confidence indications?
The instrument indicates if the exposure rate is too high or too low for radionuclide identification?
Comments:
| Completed by: |  |  | Date:
| Reviewed by: |  |  | Date: