## Section 5.11
Section 5.11 Personnel Protection Alarm
Test Data and Report
Manufacturer:
| Model: |  | Serial Number:
| Requirements: | An alarm shall be provided to alert the user when the measured exposure rate is above a user-selected threshold level. The alarm shall be both audible and visual, and be adjustable through the restricted mode. The alarm shall have an "acknowledge" or other similar control to silence the audible function. It shall not be possible to switch off all alarm indicators at the same time.
| Note: | Comments are required when the requirement is not verified.
|  | Ambient Conditions: | °C | %RH |  | in HG
Test Equipment Used:
Test Results
[6 empty] | Yes | No
An alarm is provided to alert the user when the measured exposure rate is above a user-selected threshold level.
The alarm is both audible and visual, and is adjustable through the restricted mode.
The alarm has an "acknowledge" or other similar control to silence the audible function.
The user can not switch off all the alarms simultaneously
Does the vibratory alarm function as specified, if available?
Comments:
| Completed by: |  |  |  | Date:
| Reviewed by: |  |  |  | Date: